## Title
IEEE P802.11 Wireless LANs
Submission
Designator: | doc.: IEEE 802.11-06/0706r8
Venue Date: | July 2006
First Author: | Adrian Stephens, TGn Editor
Subject: | Resolution of editorial comments received during IEEE 802.11 Letter Ballot 84
Full Date: | 2006-07-14
Author(s): | Adrian Stephens
Intel Corporation
15 JJ Thompson Avenue, Cambridge, CB3 0FD, United Kingdom
Phone: +44 1223 763457
email: adrian.p.stephens@intel.com
Abstract:
Letter Ballot 84 was a vote to submit the contents of document IEEE 802.11 TGn Draft 1.0 to Sponsor Ballot.
This document contains the comments received during Letter Ballot 84, and their resolutions classified as editorial or duplicate.
Also, see the Revision History tab.
Notice: This document has been prepared to assist IEEE 802.11. It is offered as a basis for discussion and is not binding on the contributing individual(s) or organization(s). The material in this document is subject to change in form and content after further study. The contributor(s) reserve(s) the right to add, amend or withdraw material contained herein.
Release: The contributor grants a free, irrevocable license to the IEEE to incorporate material contained in this contribution, and any modifications thereof, in the creation of an IEEE Standards publication; to copyright in the IEEE’s name any IEEE Standards publication even though it may include portions of this contribution; and at the IEEE’s sole discretion to permit others to reproduce in whole or in part the resulting IEEE Standards publication. The contributor also acknowledges and accepts that this contribution may be made public by IEEE 802.11.
Patent Policy and Procedures: The contributor is familiar with the IEEE 802 Patent Policy and Procedures <http:// ieee802.org/guides/bylaws/sb-bylaws.pdf>, including the statement "IEEE standards may include the known use of patent(s), including patent applications, provided the IEEE receives assurance from the patent holder or applicant with respect to patents essential for compliance with both mandatory and optional portions of the standard." Early disclosure to the Working Group of patent information that might be relevant to the standard is essential to reduce the possibility for delays in the development process and increase the likelihood that the draft publication will be approved for publication. Please notify the Chair <stuart.kerry@philips.com> as early as possible, in written or electronic form, if patented technology (or technology under patent application) might be incorporated into a draft standard being developed within the IEEE 802.11 Working Group. If you have questions, contact the IEEE Patent Committee Administrator at <patcom@ieee.org>.

## Revision History
Revision History
Revision | Date | Summary of Changes
r0 | 2006-05-15 | Initial version created from 11-06/0541r6, with updates by Editorial ad-hoc
r1 | 2006-05-15 | Split out into sheets for sub-editor processing
r2 | 2006-06-06 | Partly reassembled. Outbox to general containing hard editorials.
r3 | 2006-06-08 | Completely reassembled. Outbox to technical contains both technicals and hard editorials.
r4 | 2006-06-12 | Completed resolution of deferred editorials. Outbox to technical updated. See also "Summary of outbox" tab
r5 | 2006-06-26 | Comments transferred to editorial from BF, PHY, FF
| 2006-07-07 | Editorial review comments on D1.01 working partly implemented. Uploaded to allow for reconciliation of all comments spreadsheets.
r6 | 2006-07-07 | Reconciled with all spreadsheets
r7 | 2006-07-13
r8 | 2006-07-14 | Prepared for TGn motion. Completed editorials (and their duplicates) moved to the "Motion 1" tab.

## Duplicates
CID | Name of Commenter(Ed) | Clause Number(C) | Page(C) | Line(C) | Type of Comment T/E(C) | Part of No Vote(Y/N) | Page(Ed) | Line(Ed) | Clause Title(Ed) | Clause(Ed) | Type E/HE/T/ST/DT(Ed) | Duplicate of CID | Resn Status | Assignee | Submission | TGn approval | Comment | Proposed Change | Resolution | Edited in draft | Topic lookup | Topic Group Lookup | CID same as previous | CID same as previous
31 | Adachi, Tomoko | 7.4.7.5 | 62 |  | T | Y | 62 |  | Reciprocity Correction frame | 7.4.7.5 | ST | 4637 | D |  |  |  | There is no definition of Reciprocity Correction Vector, although it is in Table n27. | Define Reciprocity Correction Vector. |  |  | Duplicate | Duplicate
40 | Adachi, Tomoko | 9.17.1 | 109 | 24 | E | N | 109 | 24 | Reverse direction aggregation exchanges | 9.17.1 | ST | 388 |  |  |  |  | Table n5 should be Table n19. | Correct the reference. | Ed: E/T classification does not exist. Reclassified as T for safety. |  | Duplicate | Duplicate
181 | Batra, Anuj | 20.3.2 | 168 | 32-35 | E | Y | 168 | 32 | PLCP frame format | 20.3.2 | HE | 178 | D |  |  |  | No mention of the HT duplicate mode | introduce text for HT-duplicate mode | Requires submission Ed AdHoc: Transfer to Gen AdHoc |  | Duplicate | Duplicate
199 | Batra, Anuj | 20.3.2.2 | 173 | 3 | E | Y | 173 | 3 | Overview of the PPDU encoding process | 20.3.2.2 | T | 198 |  |  |  |  | Missing piece of information on how to arrive at N_SD information. You also need to have access to the MCS | Add text that states that to determine N_SD you also need information about the MCS | Ed: reclassified as technical. |  | Duplicate | Duplicate
433 | Carney, Bill | 20.6 |  |  | T | Y | 253 |  | Optional Features | 20.6 | DT | 3511 |  |  |  |  | The fact that Green Field mode is optional rather than mandatory causes several problems. First, there are likely to be interoperability problems of MM-only 802.11n devices that get confused when receiving GF packets. They will not properly defer for GF | Make the detection of the Green Field preamble HT-SIG contents mandatory for all devices whether Green Field mode is fully supported or not | Make green field mandatory and so indicate in the spec. |  | Duplicate | Duplicate
434 | Carney, Bill | 9.23.2 | 129 | 28 | T | Y | 129 | 28 | STA CCA sensing 40/20MHz BSS | 9.23.2 | DT | 291 | D |  |  |  | The computation of the extension channel CCA should be mandated with a "shall" rather than a "may" and should be separate from the control channel CCA. Additionally, add text so that 40MHz transmission can only commence if both control and extension CCA e | Modify/add text to specify the mandatory requirement for CCA computation and checking before transmission of 40MHz MAC frame. | Deferred: later submission and discussion |  | Duplicate | Duplicate
290 | Benko, John | 20.6 |  |  | T | Y | 253 |  | Optional Features | 20.6 | DT | 3511 |  |  |  |  | The fact that Green Field mode is optional rather than mandatory causes several problems. First, there are likely to be interoperability problems of MM-only 802.11n devices that get confused when receiving GF packets. They will not properly defer for GF | Make the detection of the Green Field preamble HT-SIG contents mandatory for all devices whether Green Field mode is fully supported or not | Make green field mandatory and so indicate in the spec. |  | Duplicate | Duplicate
428 | Cam-Winget, Nancy | General |  |  | T | Y | 0 |  | General | General | T | 425 | A |  |  |  | While the draft is a good first start, there are several TBD locations other than value assignments that demonstrate that not all details have been finalized. A couple of examples can be cited in definition for HT features, Clause 11.4.4A.2 pg. 148 line | The spec needs to mature in its details and resolve all the TBDs (including the value assignments) | The General AdHoc Group would request that the definition of TBD be removed from the Acronym section. (Note that on I.e. page 32 that a note was included indicating the TBD was left as placeholders awaiting ANA assignment that will not take place until la |  | Duplicate | MAC
432 | Carney, Bill | 20.6 |  |  | T | Y | 253 |  | Optional Features | 20.6 | DT | 289 |  |  |  |  | The fact that Green Field (GF) mode is optional rather than mandatory causes several problems. First, there are likely to be interoperability problems of MM-only 802.11n devices that get confused when receiving GF packets. They will not properly defer fo | Make Green Field mode mandatory to ensure strong interoperability | Make green field mandatory and so indicate in the spec. |  | Duplicate | Duplicate
458 | Chaplin, Clint | 3 | 2 | 10 | T | Y | 2 | 10 | Definitions | 3 | T | 425 | A |  |  |  | TBD needs to be Determined | Technically complete drafts don't have TBDs in them. Should never have gone to ballot as per IEEE SA rules. Either fix the reference or develop the criteria. | The General AdHoc Group would request that the definition of TBD be removed from the Acronym section. (Note that on I.e. page 32 that a note was included indicating the TBD was left as placeholders awaiting ANA assignment that will not take place until la |  | Duplicate | Duplicate
486 | Chindapol, Aik | 9.23.2 | 129 | 28 | T | Y | 129 | 28 | STA CCA sensing 40/20MHz BSS | 9.23.2 | DT | 291 | D |  |  |  | The computation of the extension channel CCA should be mandated with a "shall" rather than a "may" and should be separate from the control channel CCA. Additionally, add text so that 40MHz transmission can only commence if both control and extension CCA e | Modify/add text to specify the mandatory requirement for CCA computation and checking before transmission of 40MHz MAC frame. | Deferred: later submission and discussion |  | Duplicate | Duplicate
569 | CYPHER, DAVID | 3 | 2 | 10 | T | Y | 2 | 10 | Definitions | 3 | T | 415 | A |  |  |  | Draft contains TBD for the HT features. If the HT features are still unknown at this time, then a draft ready for letter ballot is a procedural error. | Replace TBD with the list of HT features that this ammendment attempts to add to 802.11 | Gen AdHoc: The TBD in this case refers to a clause number that was not identified. This will change to the proper clause. (5.2.7) or current value in next revision. |  | Duplicate | Duplicate
586 | CYPHER, DAVID | 4 | 6 | 11 | T | Y | 6 | 11 | Abbreviations and acronyms | 4 | T | 415 | A |  |  |  | According to the procedures of 802.11 a draft is not permitted to be forward for balloting if it contains any TBD. There is one and only one exception and that is the codes or values handled by the ANA. This shall only appear as a note for those reading | Add to the to the current definition "(used only for codes/values to be allocated by the ANA upon final approval of draft at the appropriate time. ThisTBD term will not be added to clause 4 of the final 802.11." | Gen AdHoc: The TBD in this case refers to a clause number that was not identified. This will change to the proper clause. (5.2.7) or current value in next revision. |  | Duplicate | Duplicate
817 | Dure, Sebastien | 11.15.1 | 152 | Tablen57 | T | Y | 152 |  | Basic functionality in BSS 40/20Mhz mode | 11.15.1 | DT | 286 |  |  |  |  | The forth row in tablen57 does not allow the use of DSSS/CCK MAC protection frame since 40MHz transmission of two DSSS/CCK waveform overlaps one another. Not supporting any MAC protection frame during the 40MHz transmission causes interoperability issue w | Change the spec for 2.4GHz band in order to allow the duplicated DSSS/CCK MAC protection frame to be transmitted in 25MHz separation between control and extension channels. |  |  | Duplicate | Duplicate
818 | Dure, Sebastien | 20.3.4.3 | 198 | 3-7 | T | Y | 198 | 3 | Coding | 20.3.4.3 | DT | 287 |  |  |  |  | Defined LDPC has not be proven to be the best possible advanced coding solution | Include Turbo Code as additional advanced coding option as defined in the following files: #11-04-902, 11-04-903, 11-04-904 |  |  | Duplicate | Duplicate
819 | Dure, Sebastien | 20.3.4.8 and 20.3.4.7.3 |  |  | T | Y | 214 |  | Non-HT duplicate transmission | 20.3.4.8 | DT | 288 |  |  |  |  | In the 2.4 GHz band, the spacing between extension channel and control channel is 20 MHz, so it will use for instance channels 1 and 5. Most legacy networks use channels 1, 6, and 11, so there will be many cases where neighbour legacy networks will not be | Use a spacing of 25 MHz in the 2.4 GHz band between the control channel and the extension channel for the legacy portion of a mixed-mode preamble and for legacy duplicate mode. |  |  | Duplicate | Duplicate
820 | Dure, Sebastien | 20.6 |  |  | T | Y | 253 |  | Optional Features | 20.6 | DT | 289 |  |  |  |  | The fact that Green Field mode is optional rather than mandatory causes several problems. First, there are likely to be interoperability problems of MM-only 802.11n devices that get confused when receiving GF packets. They will not properly defer for GF | Make Green Field mode mandatory | Make green field mandatory and so indicate in the spec. |  | Duplicate | Duplicate
821 | Dure, Sebastien | 20.6 |  |  | T | Y | 253 |  | Optional Features | 20.6 | DT | 3511 |  |  |  |  | The fact that Green Field mode is optional rather than mandatory causes several problems. First, there are likely to be interoperability problems of MM-only 802.11n devices that get confused when receiving GF packets. They will not properly defer for GF | Make the detection of the Green Field preamble HT-SIG contents mandatory for all devices whether Green Field mode is fully supported or not | Make green field mandatory and so indicate in the spec. |  | Duplicate | Duplicate
822 | Dure, Sebastien | 9.23.2 | 129 | 28 | T | Y | 129 | 28 | STA CCA sensing 40/20MHz BSS | 9.23.2 | DT | 291 | D |  |  |  | The computation of the extension channel CCA should be mandated with a "shall" rather than a "may" and should be separate from the control channel CCA. Additionally, add text so that 40MHz transmission can only commence if both control and extension CCA e | Modify/add text to specify the mandatory requirement for CCA computation and checking before transmission of 40MHz MAC frame. | Deferred: later submission and discussion |  | Duplicate | Duplicate
851 | Emeott, Stephen | 7.4.7.10 | 77 | 14-15 | T | Y | 77 | 14 | PSMP | 7.4.7.10 | T | 6847 | A |  |  |  | The current draft reads " If no ULT is scheduled for a STA, but a DLT is scheduled for that STA, then the ULT Duration is set to null (0)" from line 14-15, which is the same as text from line 22-23. Should line 14-15 be changed to "If no DLT is scheduled | Make the recommeded change | Accept - Change the text in line 14, 15 "If no ULT …. " to "If no DLT is scheduled for a STA, but a ULT is scheduled for that STA, then the DLT Duration is set to null (0)." - U |  | Duplicate | PSMP
977 | Erceg, Vinko | 7.4.7.6 | 68 | Table n34 | T | Y | 68 | 1 | MIMO CSI Matrices frame | 7.4.7.6 | T | 976 | D | Vinko |  |  | SNR in the table is not defined (two places) | Define SNR as: dB value of the linear power average. | Solicit input from commenter |  | Duplicate | Duplicate
981 | Erceg, Vinko | 7.4.7.7 | 71 | Table n41 | T | Y | 71 | 4 | MIMO Uncompressed Steering Matrices frame | 7.4.7.7 | T | 980 | D | Vinko |  |  | Average signal to noise ratio is not defined | Average SNR is defined as: Arithmetic mean of dB values over tones |  |  | Duplicate | Duplicate
987 | Erceg, Vinko | 7.4.7.8 | 72 | Table n43 | T | Y | 72 | 11 | Compressed Steering Matrices Feedback frame | 7.4.7.8 | T | 980 | D | Vinko |  |  | Average signal to noise ratio is not defined | Average SNR is defined as: Arithmetic mean of dB values over tones |  |  | Duplicate | Duplicate
1067 | Fischer, Matthew | 20.3.14 | 231 | 2 | T | N | 231 | 2 | PMD Tx specification | 20.3.14 | ST | 886 |  |  |  |  | No specification on power ramp-up time | Add text specifying earliest and latest time for transmission to reach 10% of its average power and text specifying latest time for transmission to reach 90% of its average power. |  |  | Duplicate | Duplicate
1068 | Fischer, Matthew | 20.3.14 | 231 | 2 | T | N | 231 | 2 | PMD Tx specification | 20.3.14 | ST | 887 |  |  |  |  | No specification on carrier frequency settling | Add text specifying latest time for transmission to reach 90% of its average carrier frequency offset from ideal carrier frequency. |  |  | Duplicate | Duplicate
1074 | Fischer, Matthew | 3 | 2 | 10 | T | Y | 2 | 10 | Definitions | 3 | T | 415 | A |  |  |  | definition of HT STA is incomplete because it includes a TBD | Replace TBD with the following text: items HTM1 through HTM21 and HTP1 through HTP2 of annex A, subclause A4.15. | Gen AdHoc: The TBD in this case refers to a clause number that was not identified. This will change to the proper clause. (5.2.7) or current value in next revision. |  | Duplicate | Duplicate
1081 | Fischer, Matthew | 3 | 2 | 28 | T | Y | 2 | 28 | Definitions | 3 | T | 460 | C |  |  |  | the term "recipient" is already used 131 times in revma-d5.1 -- I doubt that it is always used with the meaning that is shown in this definition - if a new term is really needed to define the particular instance given here, then there should be a new term | delete the subclause for "recipient" | Gen AdHoc: Remove the clause for "Recipient" definition |  | Duplicate | Duplicate
1084 | Fischer, Matthew | 3 | 2 | 10 | T | Y | 2 | 10 | Definitions | 3 | T | 415 | A |  |  |  | TBD | 5.2.7 says this is the PICS (Annex A) | Gen AdHoc: The TBD in this case refers to a clause number that was not identified. This will change to the proper clause. (5.2.7) or current value in next revision. |  | Duplicate | Duplicate
1108 | Fischer, Matthew | 7 |  |  | T | Y | 13 |  | Frame formats | 7 | T | 1107 | A |  |  |  | Descriptions of use may be included when presented as factual statements, but when written as behavioral protocol those statements must include shall and must appear in clause 11. | Move all behavioral descriptions out of clause 7 to clause 11. | Instruct the editor to replace instances of "shall" with the recommended text as suggested by the commenter. Also add the removed text to clause 11. |  | Duplicate | Frame Formats
1219 | Fischer, Matthew | 7.4.7.10 | 77 | 30 | T | Y | 77 | 30 | PSMP | 7.4.7.10 | T | 657 | A |  |  |  | wrong word choice | Change "If one more bits are set, the AP is recommending that the STA use the ULT for the indicated TSIDs" to "If more than one bit is set, the AP is recommending that the STA should use the ULT for any, some or all of the indicated TSIDs." | Accept - Change as suggested. - U |  | Duplicate | PSMP
1226 | Fischer, Matthew | 7.4.7.10 | 77 | 14-15 | T | Y | 77 | 14 | PSMP | 7.4.7.10 | T | 6847 | A |  |  |  | Discussion of ULT seems very strange at the end of the sentence? | Was this really supposed to be about DLT Duration? | Accept - Change the text in line 14, 15 "If no ULT …. " to "If no DLT is scheduled for a STA, but a ULT is scheduled for that STA, then the DLT Duration is set to null (0)." - U |  | Duplicate | PSMP
1229 | Fischer, Matthew | 7.4.7.10 | 77 | 30 | T | Y | 77 | 30 | PSMP | 7.4.7.10 | T | 657 | A |  |  |  | Grammar/Unclear | Clarify "If one more bits are set," is it "If more than one bits are set,the AP is recommending that the STA use the ULT for the MULTIPLE indicated TSIDs | Accept - Change as suggested. - U |  | Duplicate | PSMP
1240 | Fischer, Matthew | 7.4.7.7 |  |  | T | Y | 68 |  | MIMO Uncompressed Steering Matrices frame | 7.4.7.7 | T | 1235 |  |  |  |  | All of the information fields in this MA frame need to have definitions within 7.3.1 | Move the definitions of all information fields of this MA Frame as new subclauses beneath 7.3.1 and provide definitions for those fields that lack one | Transfer to Frame Format ad hoc |  | Duplicate | Duplicate
1245 | Fischer, Matthew | 7.4.7.9 |  |  | T | Y | 75 |  | Antenna Selection Indices Feedback Frame | 7.4.7.9 | T | 10173 | R |  |  |  | There is a TBD | Replace the TBD with a category ID from ANA | Rejected on the gorunds that TBD is supplied by ANA |  | Duplicate | Duplicate
1487 | Fischer, Matthew | General |  |  | T | Y | 0 |  | General | General | T | 687 | A |  |  |  | two terms are in use: 40/20 and 20/40 - pick one and make all uses of the terms consistent | two terms are in use: 40/20 and 20/40 - pick one and make all uses of the terms consistent | Gen AdHoc: Please change any 40/20 to be 20/40 for the sake of clarity. |  | Duplicate | Duplicate
1496 | FREMONT, Benoit | 11.15.1 | 152 | Tablen57 | T | Y | 152 |  | Basic functionality in BSS 40/20Mhz mode | 11.15.1 | DT | 286 |  |  |  |  | The forth row in tablen57 does not allow the use of DSSS/CCK MAC protection frame since 40MHz transmission of two DSSS/CCK waveform overlaps one another. Not supporting any MAC protection frame during the 40MHz transmission causes interoperability issue w | Change the spec for 2.4GHz band in order to allow the duplicated DSSS/CCK MAC protection frame to be transmitted in 25MHz separation between control and extension channels. |  |  | Duplicate | Duplicate
1497 | FREMONT, Benoit | 20.3.4.3 | 198 | 3-7 | T | Y | 198 | 3 | Coding | 20.3.4.3 | DT | 287 |  |  |  |  | Defined LDPC has not be proven to be the best possible advanced coding solution | Include Turbo Code as additional advanced coding option as defined in the following files: #11-04-902, 11-04-903, 11-04-904 |  |  | Duplicate | Duplicate
1498 | FREMONT, Benoit | 20.3.4.8 and 20.3.4.7.3 |  |  | T | Y | 214 |  | Non-HT duplicate transmission | 20.3.4.8 | DT | 288 |  |  |  |  | In the 2.4 GHz band, the spacing between extension channel and control channel is 20 MHz, so it will use for instance channels 1 and 5. Most legacy networks use channels 1, 6, and 11, so there will be many cases where neighbour legacy networks will not be | Use a spacing of 25 MHz in the 2.4 GHz band between the control channel and the extension channel for the legacy portion of a mixed-mode preamble and for legacy duplicate mode. |  |  | Duplicate | Duplicate
1499 | FREMONT, Benoit | 20.6 |  |  | T | Y | 253 |  | Optional Features | 20.6 | DT | 289 |  |  |  |  | The fact that Green Field mode is optional rather than mandatory causes several problems. First, there are likely to be interoperability problems of MM-only 802.11n devices that get confused when receiving GF packets. They will not properly defer for GF | Make Green Field mode mandatory | Make green field mandatory and so indicate in the spec. |  | Duplicate | Duplicate
1500 | FREMONT, Benoit | 20.6 |  |  | T | Y | 253 |  | Optional Features | 20.6 | DT | 3511 |  |  |  |  | The fact that Green Field mode is optional rather than mandatory causes several problems. First, there are likely to be interoperability problems of MM-only 802.11n devices that get confused when receiving GF packets. They will not properly defer for GF | Make the detection of the Green Field preamble HT-SIG contents mandatory for all devices whether Green Field mode is fully supported or not | Make green field mandatory and so indicate in the spec. |  | Duplicate | Duplicate
1501 | FREMONT, Benoit | 9.23.2 | 129 | 28 | T | Y | 129 | 28 | STA CCA sensing 40/20MHz BSS | 9.23.2 | DT | 291 | D |  |  |  | The computation of the extension channel CCA should be mandated with a "shall" rather than a "may" and should be separate from the control channel CCA. Additionally, add text so that 40MHz transmission can only commence if both control and extension CCA e | Modify/add text to specify the mandatory requirement for CCA computation and checking before transmission of 40MHz MAC frame. | Deferred: later submission and discussion |  | Duplicate | Duplicate
1528 | Gray , Paul | 11.15.1 | 152 | Tablen57 | T | Y | 152 |  | Basic functionality in BSS 40/20Mhz mode | 11.15.1 | DT | 286 |  |  |  |  | The forth row in tablen57 does not allow the use of DSSS/CCK MAC protection frame since 40MHz transmission of two DSSS/CCK waveform overlaps one another. Not supporting any MAC protection frame during the 40MHz transmission causes interoperability issue w | Change the spec for 2.4GHz band in order to allow the duplicated DSSS/CCK MAC protection frame to be transmitted in 25MHz separation between control and extension channels. |  |  | Duplicate | Duplicate
1529 | Gray , Paul | 20.3.4.8 and 20.3.4.7.3 |  |  | T | Y | 214 |  |  | 20.3.4.8 and 20.3.4.7.3 | DT | 288 |  |  |  |  | In the 2.4 GHz band, the spacing between extension channel and control channel is 20 MHz, so it will use for instance channels 1 and 5. Most legacy networks use channels 1, 6, and 11, so there will be many cases where neighbour legacy networks will not be | Use a spacing of 25 MHz in the 2.4 GHz band between the control channel and the extension channel for the legacy portion of a mixed-mode preamble and for legacy duplicate mode. |  |  | Duplicate | Duplicate
1530 | Gray , Paul | 20.6 |  |  | T | Y | 253 |  | Optional Features | 20.6 | DT | 289 |  |  |  |  | The fact that Green Field mode is optional rather than mandatory causes several problems. First, there are likely to be interoperability problems of MM-only 802.11n devices that get confused when receiving GF packets. They will not properly defer for GF | Make Green Field mode mandatory | Make green field mandatory and so indicate in the spec. |  | Duplicate | Duplicate
1531 | Gray , Paul | 20.6 |  |  | T | Y | 253 |  | Optional Features | 20.6 | DT | 3511 |  |  |  |  | The fact that Green Field mode is optional rather than mandatory causes several problems. First, there are likely to be interoperability problems of MM-only 802.11n devices that get confused when receiving GF packets. They will not properly defer for GF | Make the detection of the Green Field preamble HT-SIG contents mandatory for all devices whether Green Field mode is fully supported or not | Make green field mandatory and so indicate in the spec. |  | Duplicate | Duplicate
1532 | Gray , Paul | 9.23.2 | 129 | 28 | T | Y | 129 | 28 | STA CCA sensing 40/20MHz BSS | 9.23.2 | DT | 291 | D |  |  |  | The computation of the extension channel CCA should be mandated with a "shall" rather than a "may" and should be separate from the control channel CCA. Additionally, add text so that 40MHz transmission can only commence if both control and extension CCA e | Modify/add text to specify the mandatory requirement for CCA computation and checking before transmission of 40MHz MAC frame. | Deferred: later submission and discussion |  | Duplicate | Duplicate
1535 | Gu, Daqing | 7.1.3.8 | 20 | 16 | T | N | 20 | 16 | HT Control Field | 7.1.3.8 | DT | 3968 | D |  |  |  | Immediate feedback definition dose not consider ZLF | Modified as "Immediate feedback means SIFS after PPDU that contains request, or after the ZLF(s) following the PPDU that contains request" | see CID 1131 |  | Duplicate | Frame Formats
1613 | Heubaum, Karl | 3 | 2 | 10 | T | N | 2 | 10 | Definitions | 3 | T | 415 | A |  |  |  | The definition of “HT STA” contains “TBD” -- it shouldn’t. | I don’t know which section of the draft is intended to be referenced here. It may be enough to define “HT STA” as “A STA that supports HT features.”. | Gen AdHoc: The TBD in this case refers to a clause number that was not identified. This will change to the proper clause. (5.2.7) or current value in next revision. |  | Duplicate | Duplicate
1662 | Hinsz, Christopher | 3 | 2 | 10 | T | Y | 2 | 10 | Definitions | 3 | T | 415 | A |  |  |  | "A STA that supports the HT features as defined in TBD" TBD has no place in a draft, particularly not in a definition. I can understand those places where no number has been obtained from the ANA, but this is not one of those occasions. | Put the correct section reference in. | Gen AdHoc: The TBD in this case refers to a clause number that was not identified. This will change to the proper clause. (5.2.7) or current value in next revision. |  | Duplicate | Duplicate
1674 | Hoghooghi, Michael | 11.4.4A.2 | 148 | 28 | T | Y | 148 | 28 | Join PSMP | 11.4.4A.2 | T | 1581 |  |  |  |  | “TBD” shouldn’t be here. | I don’t know what was intended for this sentence, so I can’t suggest a correction. |  |  | Duplicate | Duplicate
1705 | Hoghooghi, Michael | 20.6 | 252 | 3 | T | Y | 252 | 3 | Optional Features | 20.6 | DT | 1612 |  |  |  |  | Greenfield mode support should be mandatory for transmit and receive. Operating in mixed mode when there are no legacy devices present incurs an 8us per frame penalty that we may never recoup (via greenfield mode) if greenfield mode support isn’t mandator | Make greenfield mode support mandatory for transmit and receive. | Make green field mandatory and so indicate in the spec. |  | Duplicate | Duplicate
1706 | Hoghooghi, Michael | 3 | 2 | 10 | T | N | 2 | 10 | Definitions | 3 | T | 415 | A |  |  |  | The definition of “HT STA” contains “TBD” -- it shouldn’t. | I don’t know which section of the draft is intended to be referenced here. It may be enough to define “HT STA” as “A STA that supports HT features.”. | Gen AdHoc: The TBD in this case refers to a clause number that was not identified. This will change to the proper clause. (5.2.7) or current value in next revision. |  | Duplicate | Duplicate
1710 | Hoghooghi, Michael | 7.3.2.47.2 | 43 | 1 | E | N | 43 | 1 | HT Capabilities Info field | 7.3.2.47.2 | T | 1617 |  |  |  |  | The last sentence in the description of the “DSSS/CCK mode in 40MHz” subfield description is awkwardly worded. | I think this is what’s meant: “A HT STA with this field set to 1 in an association request shall not associate with a BSS that sets this field to 0 in beacon or probe response frames.” | Ed: it is unclear whether this is intended as a normative requirement on the STA (shall not associate) or AP (shall refuse association) or both. Reclassified as technical. |  | Duplicate | Duplicate
1718 | Hoghooghi, Michael | 9.23.2 | 129 | 28 | T | Y | 129 | 28 | STA CCA sensing 40/20MHz BSS | 9.23.2 | DT | 1625 | D |  |  |  | Sensing CCA on the extension channel must be mandatory to avoid interfering with legacy 802.11a/b/g and 20MHz 802.11n BSSs. | Change “may sense CCA on the 20MHz extension channel” to “shall sense CCA on the 20MHz extension channel”. Language also needs to be added indicating that STAs shall not transmit 40MHz PPDUs unless CCA is clear on both the control and extension channels. | Deferred: later submission and discussion |  | Duplicate | Duplicate
1727 | Ikram, Muhammad | 20.3.5.2 | 216 |  | T | Y | 216 |  | Explicit Beamforming | 20.3.5.2 | DT | 261 | D |  |  |  | The explicit beamforming has too many possible different options. It should be made as simple as possible. | Remove sections: 20.3.5.2.1 and 20.3.5.2.2 | Solicit input from the group |  | Duplicate | Duplicate
1801 | Ji, Lusheng | 3 | 2 | 10 | T | Y | 2 | 10 | Definitions | 3 | T | 1786 | R |  |  |  | Throughout the acronym "HT" is used. This is extremely presumptuous. As the text of this amendment will be incorporated into a base standard, and it is hoped that the base standard will have a long life, the term "HT" will become incorrect in a few years. | Change "HT" throughout to something other than a marketing term | Gen AdHoc: Reject- We have discussed this at length, and the current usage is the one that the majority could agree on. If you have an ephiphany, please let us know. |  | Duplicate | Duplicate
1802 | Ji, Lusheng | 3 | 2 | 10 | T | Y | 2 | 10 | Definitions | 3 | T | 415 | A |  |  |  | TBD | There can't be any "TBD"s in a draft approved for Sponsor Ballot | Gen AdHoc: The TBD in this case refers to a clause number that was not identified. This will change to the proper clause. (5.2.7) or current value in next revision. |  | Duplicate | Duplicate
1903 | Ji, Lusheng | 7.1.2 | 14 | 22 | T | Y | 14 | 22 | General frame format | 7.1.2 | T | 1114 | A |  |  |  | Is 11n changing Address4 in the MAC header? | Add the text that explains how 11n is changing Address4 in the MAC header. Or, delete the "0 or " in Figure 19 | Instruct the editor to make the changes as suggested by removing "0 or" from the octets heading |  | Duplicate | Frame Formats
1904 | Ji, Lusheng | 7.1.2 | 14 | 22 | T | Y | 14 | 22 | General frame format | 7.1.2 | T | 1114 | A |  |  |  | Is 11n changing QoS Control in the MAC header? | Add the text that explains how 11n is changing QoS Control in the MAC header. Or, delete the "0 or " in Figure 19 | Instruct the editor to make the changes as suggested by removing "0 or" from the octets heading |  | Duplicate | Frame Formats
1905 | Ji, Lusheng | 7.1.2 | 14 | 22 | T | Y | 14 | 22 | General frame format | 7.1.2 | T | 1114 | A |  |  |  | Address2, Address3, and Sequence Control are only present in certain frame types | Be consistent with the notation used for Address4, QoS Control, and HT Control. Either have all of them "0 or xx" or all of them just "xx" | Instruct the editor to make the changes as suggested by removing "0 or" from the octets heading |  | Duplicate | Frame Formats
2254 | Ji, Lusheng | 7.4.7.4 | 60 | 2 | E | N | 60 | 2 | MIMO Channel Measurement frame | 7.4.7.4 | HE | 11388 |  |  |  |  | It seems the intent is to define a common frame format for many of the Management Action Frames, and to use the appropriate fields in that common format for each of the various messages. Suggest that 7.4.7.4 have a Figure with the common format that each | Make change indicated in comment | Ed: agree with the comment. Need a submission to tidy up all the related management action frames. |  | Duplicate | Duplicate
2279 | Ji, Lusheng | 7.4.7.6 | 64 | 6 | E | N | 64 | 6 | MIMO CSI Matrices frame | 7.4.7.6 | HE | 11405 |  |  |  |  | Explicit feedback format would be better expressed as two fields of two bits each | Make change indicated in comment | This is a non-trivial edit. Needs a submission. |  | Duplicate | Duplicate
2294 | Ji, Lusheng | 7.4.7.7 | 68 | 7 | T | Y | 68 | 7 | MIMO Uncompressed Steering Matrices frame | 7.4.7.7 | DT | 2250 | R |  |  |  | 11k defined a structure for measurement requests and responses. This amendment should use it rather than inventing yet another mechanism to do the same | MIMO Uncompressed Steering Matrices belongs as an application of the Radio Measurement Request/Response Action frames, defined in 7.4.5.1 and 7.4.5.2 (in 11k). The definition of the Measurement Request belongs in the Measurement Request element, defined i | Rejected on the grounds that these MA frames will end up in the proper places in their respective clauses when integrated into the baseline 802.11 |  | Duplicate | Duplicate
2303 | Ji, Lusheng | 7.4.7.7 | 68 | 4 | E | N | 68 | 4 | MIMO Uncompressed Steering Matrices frame | 7.4.7.7 | HE | 11431 |  |  |  |  | Explicit feedback format would be better expressed as two fields of two bits each | Make change indicated in comment | Need a submission for this. |  | Duplicate | Duplicate
2309 | Ji, Lusheng | 7.4.7.7 | 70 | 5 | E | N | 70 | 5 | MIMO Uncompressed Steering Matrices frame | 7.4.7.7 | T | 11428 |  |  |  |  | Definition doesn't work with Nc=2 | Method of Figure n23/n24 would be more appropriate to define this | Ed: reclassified as technical |  | Duplicate | Duplicate
2310 | Ji, Lusheng | 7.4.7.7 | 70 | 5 | E | N | 70 | 5 | MIMO Uncompressed Steering Matrices frame | 7.4.7.7 | T | 11429 |  |  |  |  | Definition doesn't work with Nr=1 | Method of Figure n23/n24 would be more appropriate to define this | Ed: reclassified as technical |  | Duplicate | Duplicate
2314 | Ji, Lusheng | 7.4.7.7 | 71 | 1 | T | Y | 71 | 1 | MIMO Uncompressed Steering Matrices frame | 7.4.7.7 | T | 2288 | A |  |  |  | Start with -26 or -28? Some places in draft start with -28 (e.g., Fig n24, n26), others start -26. | Be consistent | Change "26" to "28" in Table n33 |  | Duplicate | Duplicate
2320 | Ji, Lusheng | 7.4.7.7 | 72 | 6 | T | Y | 72 | 6 | MIMO Uncompressed Steering Matrices frame | 7.4.7.7 | T | 2291 | D |  |  |  | Number of matricies for 20Mz is wrong. | For Ng=1, Ns should be 52, not 56. For Ng=2, I count 28. -26-24-22-20-18-16-14-12-10-8-6-4-2-1+1+3+5+7+9+11+13+15+17+19+21+23+25+26 | These numbers will be determined by previous comment 12098 |  | Duplicate | Duplicate
2322 | Ji, Lusheng | 7.4.7.8 | 72 | 7 | T | Y | 72 | 7 | Compressed Steering Matrices Feedback frame | 7.4.7.8 | DT | 2250 | R |  |  |  | 11k defined a structure for measurement requests and responses. This amendment should use it rather than inventing yet another mechanism to do the same | Compressed Steering Matrices belongs as an application of the Radio Measurement Request/Response Action frames, defined in 7.4.5.1 and 7.4.5.2 (in 11k). The definition of the Measurement Request belongs in the Measurement Request element, defined in a sub | Rejected on the grounds that these MA frames will end up in the proper places in their respective clauses when integrated into the baseline 802.11 |  | Duplicate | Duplicate
2328 | Ji, Lusheng | 7.4.7.8 | 73 | 4 | E | N | 73 | 4 | Compressed Steering Matrices Feedback frame | 7.4.7.8 | HE | 11456 |  |  |  |  | Explicit feedback format would be better expressed as two fields of two bits each | Make change indicated in comment | Requires submission |  | Duplicate | Duplicate
2337 | Ji, Lusheng | 7.4.7.8 | 74 | 6 | E | N | 74 | 6 | Compressed Steering Matrices Feedback frame | 7.4.7.8 | T | 11450 |  |  |  |  | add definition of b sub w here | Make change indicated in comment | Ed: reclassified as technical |  | Duplicate | Duplicate
2338 | Ji, Lusheng | 7.4.7.8 | 74 | 11 | E | N | 74 | 11 | Compressed Steering Matrices Feedback frame | 7.4.7.8 | T | 11450 |  |  |  |  | delete definition of b sub w from here | Make change indicated in comment | Ed: reclassified as technical |  | Duplicate | Duplicate
2340 | Ji, Lusheng | 7.4.7.8 | 75 | 7 | E | N | 75 | 7 | Compressed Steering Matrices Feedback frame | 7.4.7.8 | T | 11460 |  |  |  |  | perhaps a less obvious example, like Ng=4 for 20MHz | Make change indicated in comment | Ed: reclassified as technical. |  | Duplicate | Duplicate
2580 | Ji, Lusheng | 9.17.1 | 109 | 24 | E | N | 109 | 24 | Reverse direction aggregation exchanges | 9.17.1 | ST | 388 |  |  |  |  | bad cross reference. Table n5??? | Fix crossreference | Ed: E/T classification does not exist. Reclassified as T for safety. |  | Duplicate | Duplicate
2698 | Ji, Lusheng | 9.20.3.3 | 124 | 24 | T | Y | 124 | 24 | Transmit Beamforming with explicit Feedback | 9.20.3.3 | DT | 7191 | R |  |  |  | How is the AP to know when the channel estimates or steering matrices are stale? | Normative text needed | This is an implementation detail and depends on the specific channel conditions such as coherence time |  | Duplicate | Duplicate
2723 | Ji, Lusheng | 9.22 | 128 | 14 | E | N | 128 | 14 | Zero Length Frame as sounding frame | 9.22 | T | 11894 |  |  |  |  | missing commas (several) | Add comma after "1", and another after "response" | Should be transferred to the technical adhoc. There might be other technical comments related to this which might make the editorial exercise worthless. |  | Duplicate | Duplicate
2726 | Ji, Lusheng | 9.22 | 128 | 16 | E | N | 128 | 16 | Zero Length Frame as sounding frame | 9.22 | T | 11894 |  |  |  |  | missing comma | Add comma after "1" | Should be transferred to the technical adhoc. There might be other technical comments related to this which might make the editorial exercise worthless. |  | Duplicate | Duplicate
2728 | Ji, Lusheng | 9.22 | 128 | 21 | T | Y | 128 | 21 | Zero Length Frame as sounding frame | 9.22 | DT | 2731 | R |  |  |  | The chaining of ZLFs as stated may exceed TXOP boundry. | Add text for specifying ZLF chaining cannot exceed TXOP limit. | There already exists in the document a generic prohibition against exceeding a TXOP limit. ZLF adds nothing which would implicitly seem to allow that set of rules to be broken. So no additional changes to the document are necessary. |  | Duplicate | Duplicate
2938 | Ji, Lusheng | 20.2.1 | 161 | 29 | E | N | 161 | 29 | Introduction | 20.2.1 | T | 3433 | C |  |  |  | there is no footnote 7 | delete the footnote | Delete reference to footnote 7. | 20060526r0-Sheet6 Editorials.doc | Duplicate | Duplicate
3055 | Ji, Lusheng | 20.3.4.3.3.4 | 203 | 10 | E | N | 203 | 10 | LDPCC PPDU encoding process | 20.3.4.3.3.4 | T | 939 | D |  |  |  | no reference in text to Figure n60 | add text referencing Figure n60 |  |  | Duplicate | Duplicate
3567 | Kakani, Naveen | 20.5.5.2.2 | 247 | 7 | T | Y | 247 | 7 | Semantic of the service primitive | 20.5.5.2.2 | T | 3403 |  |  |  |  | PMD entity can decode both convolutional code or LDPC code. | Add " or LDPC" after "convolutional" |  |  | Duplicate | Duplicate
3571 | Kakani, Naveen | 20.5.5.8 | 249 | 29 | T | Y | 249 | 29 | PMD_RCPI.indicate | 20.5.5.8 | T | 3407 |  |  |  |  | According to this section RCPI parameter needs to be send to MAC entity. There is no RCPI parameter defined for RXVECTOR. | Define a RCPI parameter for RXVECTOR. |  |  | Duplicate | Duplicate
4124 | Kim, Joonsuk | 20.3.3.2.2.4 | 192 | 1 | T | Y | 192 | 1 | The HT-LTF long training Field | 20.3.3.2.2.4 | ST | 918 |  |  |  |  | N_DLTFs can be from 1 to 4 while N_ELTFs can be 0 to 4. | Create two separate tables, one for DLTFs and one for ELTFs. |  |  | Duplicate | Duplicate
4125 | Kim, Joonsuk | 20.3.3.2.2.4 | 194 | 9 | T | Y | 194 | 9 | The HT-LTF long training Field | 20.3.3.2.2.4 | ST | 924 |  |  |  |  | It is not clear how P(i_sts, n) relates to the matrix P[..] | Define P(i_sts, n) and how it relates to the matrix P[..]. |  |  | Duplicate | Duplicate
4132 | Kim, Joonsuk | 20.3.4.3 | 198 | 3 | T | Y | 198 | 3 | Coding | 20.3.4.3 | ST | 934 |  |  |  |  | First sentence only lists convolutional code, not LDPC code. | Replace with "The data are encoded using either the convolutional encoder defined in 17.3.5.5 or the LDPCC encoder defined in 20.3.4.3.3. The encoder is selected by the Advanced Coding bit in the High Throughput Signal Field, as described in 20.3.3.2.2.2 |  |  | Duplicate | Duplicate
3418 | Jokela, Jari | 7.4.7.10 | 77 | 28-31 | T | Y | 77 | 28 | PSMP | 7.4.7.10 | ST | 7595 | D |  |  |  | Usage/encoding of TSIDs set field is not clear. | Clarify. Table may help to clarify TSID <=> TSIDs set field mapping. | Defer - Need additional information in the form of submission - U |  | Duplicate | PSMP
3422 | Jokela, Jari | 7.4.7.6 | 67 | Table n33 | T | Y | 67 | 1 | MIMO CSI Matrices frame | 7.4.7.6 | T | 976 | D | Vinko |  |  | SNR is not really defined (how to measure, range etc.) anywhere. SNR appears also in tables n34, n40, n41 and n43. | Define how to measure, range etc. or use e.g. 802.11k RSNI instead of SNR | Solicit input from commenter |  | Duplicate | Duplicate
3510 | Jones, VK | 20.6 |  |  | T | Y | 253 |  | Optional Features | 20.6 | DT | 289 |  |  |  |  | The fact that Green Field mode is optional rather than mandatory causes several problems. First, there are likely to be interoperability problems of MM-only 802.11n devices that get confused when receiving GF packets. They will not properly defer for GF | Make Green Field mode mandatory | Make green field mandatory and so indicate in the spec. |  | Duplicate | Duplicate
3557 | Kakani, Naveen | 20.4.3 | 241 | 1 | T | Y | 241 | 1 | TXTIME calculation | 20.4.3 | DT | 3400 |  |  |  |  | The duration of T_GF_HT_PREAMBLE is not correct | Replace "T_GF_HT_PREAMBLE = T_HT_PREAMBLE + T_HT-STF + T_HT_LTF1" with "T_L-STF + T_HT-LTF1 + (N_LTF - 1)T_HT-LTFs" |  |  | Duplicate | Duplicate
3558 | Kakani, Naveen | 20.4.3 | 242 | Table n83 | T | Y | 242 |  | TXTIME calculation | 20.4.3 | T | 3401 |  |  |  |  | aLTFOneLength is different in Mixed Mode format | Change in value in 11th row and 2nd column to: 8 micro sec for GF Format and 4 micro sec for MM Format. |  |  | Duplicate | Duplicate
3664 | Kandala, Srinivas | 4 | 6 | 11 | T | Y | 6 | 11 | Abbreviations and acronyms | 4 | T | 415 | A |  |  |  | Let us go to REVCOM with TBDs | Remove | Gen AdHoc: The TBD in this case refers to a clause number that was not identified. This will change to the proper clause. (5.2.7) or current value in next revision. |  | Duplicate | Duplicate
3698 | Kandala, Srinivas | 7 |  |  | T | Y | 13 |  | Frame formats | 7 | T | 1107 | A |  |  |  | clause 7 is descriptive - please do not include any normative text in the subclause | Rewrite the text to avoid any description of normative behavior. Describe how the fields are to be encoded and nothing more. | Instruct the editor to replace instances of "shall" with the recommended text as suggested by the commenter. Also add the removed text to clause 11. |  | Duplicate | Frame Formats
3702 | Kandala, Srinivas | 7.1.3.1.10 | 15 | 17 | T | Y | 15 | 17 | Order field | 7.1.3.1.10 | DT | 4047 |  |  |  |  | Do all control and management frames contain the HT Control field? It appears best not to change the formats of frames such as ACK, RTS, and CTS (so that the duraiton/ID computed by the transmitting station can still be respected). Come to think of it, | Restrict this field only to QoS Data/Null, BAR frames and BA frames when sent using Delayed Block Ack policy. |  |  | Duplicate | MAC
3763 | Kandala, Srinivas | 7.3.2.47.6 | 47 |  | T | Y | 47 |  | Transmit Beamforming Capability | 7.3.2.47.6 | DT | 7237 | D |  |  |  | Three different mechanisms for explicit Beamforming are over the top, not to mention two "11n" devices impelmenting the optional Beamforming and still not interoperating | Pick one and delete the other two (don’t care which one) | Solicit input from commenter |  | Duplicate | Duplicate
3836 | Kandala, Srinivas | 9.15 |  |  | E | Y | 105 |  | L-SIG TXOP Protection | 9.15 | T | 988 |  |  |  |  | This subcaluse starts without an introduction (as they stay every story has a beginning …). Some pointers on what L-SIG is and what clause the reader should refer to and such are in order (also perhaps what exactly L-SIG TXOP Protection is supposed to ach | Please add some description what the reader is going to read in the subclause. | Needs technical submission. Editor cannot create definitions. |  | Duplicate | Duplicate
3877 | Kandala, Srinivas | 9.20.2 | 120 | 18 | T | Y | 120 | 18 | Transmit Beamforming with Implicit Feedback | 9.20.2 | T | 1431 | C |  |  |  | "… if there not .." - verb missing | Replace it with "if there is not" | Accept with advice that it is the second comma to be removed |  | Duplicate | Duplicate
3914 | Kasher, Assaf | 20.2.1 | 161 | 29 | E | N | 161 | 29 | Introduction | 20.2.1 | T | 3433 | C |  |  |  | There is a reference to a footnote which cannot be found | remove the reference | Delete reference to footnote 7. | 20060526r0-Sheet6 Editorials.doc | Duplicate | Duplicate
3929 | Kasher, Assaf | 20.3.15.5 | 229 | 29 | T | Y | 229 | 29 | Clear channel assessment (CCA) sensitivity | 20.3.15.5 | DT | 11975 |  |  |  |  | The control channel is referenced in the CCA requirements. The PHY does not have any knowledge which channel is the control channel | Add the control channel signal to the MAC-PHY interface (TXVECTOR ?) |  |  | Duplicate | Duplicate
3940 | Kasher, Assaf | 20.3.3.2.2.2 | 175 |  | T | Y | 175 |  | The High Throughput Signal Field | 20.3.3.2.2.2 | ST | 11976 | D |  |  |  | The definition of the smoothing bit is vague and will create interoperability problems. | Add a statement saying the if the smoothing bit is 0, the channel between the space time coder output to any of the windowing outputs is shorter than 600ns |  |  | Duplicate | Duplicate
3962 | Kasher, Assaf | 20.3.5.2.1 | 217 | 3 | T | Y | 217 | 3 | CSI Matrices Feedback | 20.3.5.2.1 | ST | 10286 | D |  |  |  | It is undefined where the channel is measured from. This creates an interoperability issue with regards to the CSI feedback | Add text saying that the channel is measured from the transmitter spatial mappinng input to the recievers FFT outputs. (The beamformee removes the CSD from the measured channel) |  |  | Duplicate | Duplicate
3975 | Kasher, Assaf | 7.4.7.6 | 64 | 1 | T | Y | 64 | 1 | MIMO CSI Matrices frame | 7.4.7.6 | T | 11983 | D |  |  |  | The number of bits per Carrier matrix amplitude is not large enough 3bits covers only 8dB dynamic range | Change the number of bits to 5 enabling 32dB of dynamic range. |  |  | Duplicate | Duplicate
3978 | Kasher, Assaf | 7.4.7.6 | 67 | 13 | T | N | 67 | 13 | MIMO CSI Matrices frame | 7.4.7.6 | T | 2288 | A |  |  |  | In table n33 the lowest carrier should be -28 and the highest 28 | Change numbers in the table | Change "26" to "28" in Table n33 |  | Duplicate | Duplicate
3980 | Kasher, Assaf | 7.4.7.7 | 69 |  | T | Y | 69 |  | MIMO Uncompressed Steering Matrices frame | 7.4.7.7 | DT | 11985 | D |  |  |  | The order of the vectors in the steering matrices is undefined (uncompressed steering matrices) | Define that the steering vector are transmitted in a decreasing SNR order, i.e. the first column of the matrix will have the highest SNR, the second column the second highest SNR etc. |  |  | Duplicate | Duplicate
3982 | Kasher, Assaf | 7.4.7.7 | 71 | 1 | T | N | 71 | 1 | MIMO Uncompressed Steering Matrices frame | 7.4.7.7 | T | 2288 | A |  |  |  | In table n40 the lowest carrier should be -28 and the highest 28 rather than -26 and 26 | Change numbers in the table, correct also the example in page 72 | Change "26" to "28" in Table n33 |  | Duplicate | Duplicate
3984 | Kasher, Assaf | 7.4.7.8 | 72 |  | T | Y | 72 |  | Compressed Steering Matrices Feedback frame | 7.4.7.8 | DT | 11987 | D |  |  |  | The order of the vectors in the steering matrices is undefined (compressed steering matrices) | Define that the steering vector are transmitted in a decreasing SNR order, i.e. the first column of the matrix will have the highest SNR, the second column the second highest SNR etc. |  |  | Duplicate | Duplicate
4031 | Kerry, Stuart | 20.3.15.4 | 229 | 23 | T | Y | 229 | 23 | Receiver maximum input level | 20.3.15.4 | ST | 1633 |  |  |  |  | "The receiver shall provide a maximum PER of 10% at a PSDU length of 1000 bytes". Why is the PER criterion different for maximum and minimum input level? | Make the PER criterion consistent for maximum and minimum input level. |  |  | Duplicate | Duplicate
4046 | Kerry, Stuart | 7.1.2 | 14 | 27 | T |  | 14 | 27 | General frame format | 7.1.2 | ST | 3696 | A |  |  |  | The format of an aggregated A-MPDU | Clarify this to mean that the format of the MPDU's that have been aggregated within the A-MPDU is retained. | Instruct the editor to remove the sentence as suggested |  | Duplicate | Frame Formats
4086 | Kim, Joonsuk | 20.1 | 159 | 14 | E | N | 159 | 14 | Introduction | 20.1 | T | 883 | C |  |  |  | Sentence "The HT device shall be compliant with 802.11a/b/g standards". This sentence is too general and not well defined. | Remove sentence: "The HT device shall be compliant with 802.11a/b/g standards". | Where draft mandates compliance with 802.11a/b/g, replace with mandate compliance with relevent clauses (identifying clauses specifically). Reclassified as Technical as the comment may require approval from the TgN group |  | Duplicate | Duplicate
4134 | Kim, Joonsuk | 20.3.4.3.3.4 | 202 | 5 | E | N | 202 | 5 | LDPCC PPDU encoding process | 20.3.4.3.3.4 | T | 936 | D |  |  |  | Description of shortening procedure confusing. | The shortening bits shall be equally distributed over all NCW codewords with the first rem(N_shrt, N_CW) codewords being shortened one more bit than the remaining codewords. Define N_SPCW = floor(N_shrt, N_CW). Then, the shortening is performed by setti | Transfer to the coding group of the PHY ad hoc |  | Duplicate | Duplicate
4135 | Kim, Joonsuk | 20.3.4.3.3.4 | 202 | 15 | E | N | 202 | 15 | LDPCC PPDU encoding process | 20.3.4.3.3.4 | T | 937 | D |  |  |  | Description of puncturing procedure confusing. | The punctured bits shall be equally distributed over all NCW codewords with the first rem(N_punc, N_CW) codewords being punctured one more bit than the remaining codewords. Define N_PPCW = floor(N_punc, N_CW). Then, the puncturing is performed by discar |  |  | Duplicate | Duplicate
4136 | Kim, Joonsuk | 20.3.4.3.3.4 | 203 | 4 | E | N | 203 | 4 | LDPCC PPDU encoding process | 20.3.4.3.3.4 | T | 938 | D |  |  |  | Description of bit repetition procedure confusing. | Clarify. |  |  | Duplicate | Duplicate
4137 | Kim, Joonsuk | 20.3.4.3.3.4 | 203 | 10 | E | N | 203 | 10 | LDPCC PPDU encoding process | 20.3.4.3.3.4 | T | 939 | D |  |  |  | No reference to figure n60. | Add a reference or remove the figure. |  |  | Duplicate | Duplicate
4138 | Kim, Joonsuk | 20.3.4.3.3.4 | 203 | 10 | E | N | 203 | 10 | LDPCC PPDU encoding process | 20.3.4.3.3.4 | T | 940 | D |  |  |  | Figure n60 could be clearer. | Clarify. One suggestion -- make the size of the "Data Bits" field smaller after shortening and the size of the "Parity Bits" field smaller after puncturing. |  |  | Duplicate | Duplicate
4143 | Kim, Joonsuk | 20.3.4.7.1 | 209 | 12 | T | Y | 209 | 12 | Spatial Mapping | 20.3.4.7.1 | ST | 946 |  |  |  |  | Most of this section should be informative text. The choice of Q matrix should not be constrained to the examples listed here. | Clarify that the choice of Q is up to the implementer. Label all examples as informative text. |  |  | Duplicate | Duplicate
4145 | Kim, Joonsuk | 20.3.5.2.1 | 217 | 1-10 | T | Y | 217 | 1 | CSI Matrices Feedback | 20.3.5.2.1 | T | 952 | D |  |  |  | Change H to Heff. | In the section 20.3.5.2.1 change all H to Heff. |  |  | Duplicate | Duplicate
4641 | Matsuo, Ryoko | 9.23.5 | 130 | 13-14 | T | Y | 130 |  | Frame transmission in 40/20Mhz BSS | 9.23.5 | ST | 51 |  |  |  |  | If a 40/20 STA cannot distinguish between the reception of a non-HT PPDU and a non-HT duplicate PPDU and respond with a non-HT duplicate PPDU when there is other transmission in the extension channel, the response non-HT duplicate PPDU will interfere the | Change this restriction to send in non-HT PPDU, i.e., in 20 MHz legacy PPDU. |  |  | Duplicate | Duplicate
5360 | Miller2, Robert | 7.2.1.8 | 26 | 4 | T | Y | 26 | 4 | Block Ack (BlockAck) frame format | 7.2.1.8 | T | 1975 | A |  |  |  | Why have an explicit bit in an Acknowledgement to say "No Acknowledgement" | Please clarify | Accept - see CID 1969. |  | Duplicate | Duplicate
5362 | Miller2, Robert | 7.2.1.8 | 26 | 8 | E | N | 26 | 8 | Block Ack (BlockAck) frame format | 7.2.1.8 | T | 1977 |  |  |  |  | "MTID" and "Compressed BA" would be better combined into a single 2-bit field, especially since "Compressed BA" by itself doesn't always mean Compressed BA | Make change indicated in comment | Ed: reclassified as technical |  | Duplicate | Duplicate
5365 | Miller2, Robert | 7.2.1.8.1 | 27 | 15 | T | Y | 27 | 15 | Simple Block Ack (Simple BlockAck) | 7.2.1.8.1 | T | 1980 | A |  |  |  | Bad cross-reference. Figure 32 was deleted. | Probably should be Figure n4. | Accept - make the change as noted. Unamimous |  | Duplicate | Duplicate
5366 | Miller2, Robert | 7.2.1.8.3 | 29 | 10 | T | Y | 29 | 10 | Multiple TID Block Acknowledgement | 7.2.1.8.3 | T | 1981 | A |  |  |  | Bad cross-reference. | Probably should be Figure n8. | Accept - U |  | Duplicate | Duplicate
5619 | Miller2, Robert | 7.4.7.1 | 58 | 4 | T | Y | 58 | 4 | Recommended Transmission Channel Width Management Action Frame | 7.4.7.1 | T | 2234 |  |  |  |  | encoding not given for Channel Width | Reference 7.1.1 for encoding conventions | Transferred: see CID3789 |  | Duplicate | Duplicate
5620 | Miller2, Robert | 7.4.7.1 | 58 | 6 | T | Y | 58 | 6 | Recommended Transmission Channel Width Management Action Frame | 7.4.7.1 | T | 2235 | R |  |  |  | Procedure specifications don't belong in 7 | Move all but first sentence of this paragraph to a more appropriate place in draft | Rejected: because information is not a procedure but is a description |  | Duplicate | Duplicate
5622 | Miller2, Robert | 7.4.7.2 | 58 | 13 | E | N | 58 | 13 | MIMO Power Save Management Action Frame | 7.4.7.2 | HE | 2237 |  |  |  |  | The frame formats would be much better shown as a Figure than a table | Change to a Figure showing sizes of each field, and a short paragraph below with the information currently in the "Value" column | Related to 2231 |  | Duplicate | Duplicate
5624 | Miller2, Robert | 7.4.7.2 | 58 | 13 | T | Y | 58 | 13 | MIMO Power Save Management Action Frame | 7.4.7.2 | T | 2239 |  |  |  |  | Size of "Enable/Disable" is not specified. 1-bit, 8-bit, 16-bit, 32-bit? | Make change indicated in comment | Transfer to Frame Format adhoc - U - |  | Duplicate | Duplicate
5626 | Miller2, Robert | 7.4.7.2 | 58 | 13 | T | Y | 58 | 13 | MIMO Power Save Management Action Frame | 7.4.7.2 | T | 2241 |  |  |  |  | Size of "Mode" is not specified. 1-bit, 8-bit, 16-bit, 32-bit? | Make change indicated in comment | Transfer to Frame Format adhoc - U - |  | Duplicate | Duplicate
5627 | Miller2, Robert | 7.4.7.2 | 58 | 13 | T | Y | 58 | 13 | MIMO Power Save Management Action Frame | 7.4.7.2 | T | 2242 |  |  |  |  | encoding not given for Mode | Reference 7.1.1 for encoding conventions | Transfer to Frame Format adhoc - U - |  | Duplicate | Duplicate
5628 | Miller2, Robert | 7.4.7.2 | 59 | 1 | T | Y | 59 | 1 | MIMO Power Save Management Action Frame | 7.4.7.2 | T | 2243 | C |  |  |  | Procedure specifications don't belong in 7 | Move all this paragraph to a more appropriate place in draft | Counter - U - cited text was deleted, not moved. |  | Duplicate | Duplicate
5871 | Miller2, Robert | 9.10.8.1 | 96 | 16 | E | N | 96 | 16 | N-Delayed BlockAck negotiation | 9.10.8.1 | T | 2486 |  |  |  |  | State where this IE appears for the negotiation | Change to "An HT AP declares support for N-Delayed BlockAck in its HT capabilities IE in Beacons and Probe Responses. An HT non-AP STA declare support for N-Delayed BlockAck in its HT capabilities in its (re)association request." | Ed: reclassified as technical |  | Duplicate | Duplicate
6124 | Miller2, Robert | 9.23.3 | 130 | 1 | T | Y | 130 | 1 | AP CCA sensing in 40/20Mhz BSS | 9.23.3 | T | 2739 | C |  |  |  | The AP is a STA | This text is superflous. Delete it | Countered: by removing subclause 9.23.3 |  | Duplicate | Duplicate
6125 | Miller2, Robert | 9.23.4 | 130 | 4 | T | Y | 130 | 4 | NAV assertion in 40/20Mhz BSS | 9.23.4 | T | 2740 | R |  |  |  | This text belongs in the same clause as normal NAV procedures | Make change indicated in comment | Rejected: refers to the 40MHz control channel |  | Duplicate | Duplicate
6127 | Miller2, Robert | 9.23.5 | 130 | 11 | T | Y | 130 | 11 | Frame transmission in 40/20Mhz BSS | 9.23.5 | ST | 2742 |  |  |  |  | Explain how any of the procedures in this section modify existing MAC operation | please clarify. Otherwise delete 9.23.5 as superflous |  |  | Duplicate | Duplicate
6128 | Miller2, Robert | 9.23.6 | 130 | 17 | T | Y | 130 | 17 | Protection in 40/20MHz BSS | 9.23.6 | T | 2743 |  |  |  |  | This text belongs in the same clause as normal protection measures | Make change indicated in comment |  |  | Duplicate | Duplicate
6129 | Miller2, Robert | 9.23.7 | 130 | 33 | T | Y | 130 | 33 | CF-End in duplicated mode | 9.23.7 | T | 2744 |  |  |  |  | This text belongs in the same clause as normal protection measures | Make change indicated in comment |  |  | Duplicate | Duplicate
6130 | Miller2, Robert | 9.23.7 | 131 | 1 | T | Y | 131 | 1 | CF-End in duplicated mode | 9.23.7 | ST | 2745 |  |  |  |  | Allowing STA sending CF-END is dangerous as it may stop CFP established by PCF/HCCA APs. | Define a new frame for terminating unused portion of TXOPs. |  |  | Duplicate | Duplicate
6131 | Miller2, Robert | 9.23.8 | 131 | 3 | T | Y | 131 | 3 | ACK and BlockAck in non-HT duplicated mode | 9.23.8 | T | 2746 |  |  |  |  | This text belongs in the same clause as normal protection measures | Make change indicated in comment |  |  | Duplicate | Duplicate
6132 | Miller2, Robert | 9.23.9 | 131 | 11 | T | Y | 131 | 11 | STA switching from 40MHz to 20MHz in 40/20MHz BSS | 9.23.9 | T | 2747 |  |  |  |  | This text belongs in 9.6 with other multi-rate procedures | Integrate this text into 9.6 |  |  | Duplicate | Duplicate
6135 | Miller2, Robert | 10.3.2.2.2 | 132 | 4 | T | Y | 132 | 4 | Semantics of the service primitive | 10.3.2.2.2 | T | 2750 |  |  |  |  | Addition to an existing MLME interface must be conditional on a MIB variable or equivalent | Add that these fields are only present if dot11HTCapabilityImplemented is set true |  |  | Duplicate | Duplicate
4147 | Kim, Joonsuk | 20.3.5.2.2 | 217 | 18 | T | Y | 217 | 18 | Non Compressed Steering Matrix Feedback | 20.3.5.2.2 | T | 954 | D | Joonsuk & Nabar |  |  | Change the sentence so that it includes Qsteer_k. | "The transmitter can use these matrices to determine the steering matrices Qsteer_k." |  |  | Duplicate | Duplicate
4148 | Kim, Joonsuk | 20.3.5.2.2 | 217 | 18 | T | Y | 217 | 18 | Non Compressed Steering Matrix Feedback | 20.3.5.2.2 | T | 955 | A |  |  |  | It is not specified that transmitter should not reorder columns of the steering matrix. This is obvious, but not specified. | Include sentence: "A transmitter shall not re-order the columns of the steering matrices." | Add the sentence to the end of sections 20.3.5.2.2 and 20.3.5.2.3 |  | Duplicate | Duplicate
4149 | Kim, Joonsuk | 20.3.5.2.2 | 217 | 18 | T | Y | 217 | 18 | Non Compressed Steering Matrix Feedback | 20.3.5.2.2 | ST | 956 | C |  |  |  | Column ordering of the steering matrix is not defined. | Add the following sentence: "Columns 1..N_SS of the steering matrix correspond to streams 1..N_SS respectively. The transmitter can apply each column to the corresponding spatial stream. Spatial stream to modulation mapping is defined in the MCS Tables i | Add the following text at the end of 20.3.5.2.2 and 20.3.5.2.3: "Columns 1..N_C of the steering matrix correspond to spatial streams 1..N_C, respectively. Spatial stream to modulation mapping is defined in the MCS Tables in Section 20.7." |  | Duplicate | Duplicate
4154 | Kim, Joonsuk | 20.3.5.2.3 | 218 | 11 | E | N | 218 | 11 | Compressed Steering Matrix Feedback | 20.3.5.2.3 | HE | 963 | D |  |  |  | diag(1, exp(jphi21), exp(jphi31), exp(jphi41)), and diag(1, 1, exp(jphi32), exp(jphi42)) are wrong based on (20-60) | Change to diag(exp(jphi11), exp(jphi21), exp(jphi31), 1), and diag(1, exp(jphi22), exp(jphi32), 1) | Needs submission |  | Duplicate | Duplicate
4155 | Kim, Joonsuk | 20.3.5.2.3 | 219 | 9 | E | N | 219 | 9 | Compressed Steering Matrix Feedback | 20.3.5.2.3 | T | 964 | C |  |  |  | "When the beamformee finds V matrix, all of elements in V may be complex numbers." This Sentence is not correct in strict sense. | When the beamformee finds V matrix, "the first (N-1) elements of the first column" in V may be complex numbers. | Remove sentence. |  | Duplicate | Duplicate
4156 | Kim, Joonsuk | 20.3.5.2.3 | 219 | 11 | E | N | 219 | 11 | Compressed Steering Matrix Feedback | 20.3.5.2.3 | HE | 965 | A |  |  |  | V tilde{D} | Change to: D1* V. | Joonsuk will account for this in rewrite |  | Duplicate | Duplicate
4158 | Kim, Joonsuk | 20.3.5.2.3 | 218-220 |  | E | N | 218 |  | Compressed Steering Matrix Feedback | 20.3.5.2.3 | HE | 967 | C |  |  |  | Parameters M and N are not used in other parts of the draft. | In this section replace M by N_ss and N by N_tx. | Instruct Joonsuk to replace M with N_R and N with N_C |  | Duplicate | Duplicate
4159 | Kim, Joonsuk | 20.3.5.2.3 | 217 | 26 | T | Y | 217 | 26 | Compressed Steering Matrix Feedback | 20.3.5.2.3 | T | 958 | C |  |  |  | It is not specified that transmitter should not reorder columns of the received steering matrices. This is obvious, but not specified. | Include sentence: "A transmitter shall not re-order the columns of the steering matrices." | Addressed by resolution to CID 956 |  | Duplicate | Duplicate
4160 | Kim, Joonsuk | 20.3.5.2.3 | 217 | 26 | T | Y | 217 | 26 | Compressed Steering Matrix Feedback | 20.3.5.2.3 | ST | 959 | C |  |  |  | Column ordering of the steering matrices is not defined. | Add the following sentence: "Columns 1..N_SS of the steering matrix correspond to streams 1..N_SS respectively. The transmitter can apply each column, or an interpolation function of it, to the corresponding spatial stream. Spatial stream to modulation | Addressed by resolution to CID 956 |  | Duplicate | Duplicate
4164 | Kim, Joonsuk | 7.4.7.6 | 65 | 6 | T | Y | 65 | 6 | MIMO CSI Matrices frame | 7.4.7.6 | T | 973 | D |  |  |  | H should be Heff | Change H to Heff |  |  | Duplicate | Duplicate
4165 | Kim, Joonsuk | 7.4.7.6 | 65 | 6 | T | Y | 65 | 6 | MIMO CSI Matrices frame | 7.4.7.6 | T | 974 | D |  |  |  | Heff is mentioned here for the first time, define Heff. | Insert "(Heff is defined in section 20.3.5.2)" after Heff. |  |  | Duplicate | Duplicate
4166 | Kim, Joonsuk | 7.4.7.6 | 66 | Table n32 | T | Y | 66 |  | MIMO CSI Matrices frame | 7.4.7.6 | T | 975 | D |  |  |  | H_x,y should be Heff_x,y | Change H_x,y to Heff_x,y everywhere in the table n32. |  |  | Duplicate | Duplicate
4167 | Kim, Joonsuk | 7.4.7.7 | 71 | Table n40 | T | Y | 71 |  | MIMO Uncompressed Steering Matrices frame | 7.4.7.7 | ST | 978 | A |  |  |  | It may be useful to include SNR value for each spatial stream with the non compressed V matrix feedback 20 MHz. Now only one average value is specified. | Change SNR row in the Table n40: Field: SNR per Stream; Size: Nc x 8 bits; Meaning: Average Signal to Noise Ratio for each spatial stream in the STA sending the report (ordering: SNR stream 1, … , SNR stream Nc). | Add those rows as suggested. |  | Duplicate | Duplicate
4168 | Kim, Joonsuk | 7.4.7.7 | 71 | Table n41 | T | Y | 71 |  | MIMO Uncompressed Steering Matrices frame | 7.4.7.7 | ST | 979 | A |  |  |  | It may be useful to include SNR value for each spatial stream with the non compressed V matrix feedback 40 MHz. Now only one average value is specified. | Change SNR row in the Table n41: Field: SNR per Stream; Size: Nc x 8 bits; Meaning: Average Signal to Noise Ratio for each spatial stream in the STA sending the report (ordering: SNR stream 1, … , SNR stream Nc). | Add those rows as suggested. |  | Duplicate | Duplicate
4169 | Kim, Joonsuk | 7.4.7.7 | 71 | Table n40 | T | Y | 71 | 1 | MIMO Uncompressed Steering Matrices frame | 7.4.7.7 | T | 980 | D | Vinko |  |  | Average signal to noise ratio is not defined | Average SNR is defined as: Arithmetic mean of dB values over tones or (dB value of the geometric mean over linear power tones) |  |  | Duplicate | Duplicate
4170 | Kim, Joonsuk | 7.4.7.7 | 71 | Table n41 | T | Y | 71 | 4 | MIMO Uncompressed Steering Matrices frame | 7.4.7.7 | T | 980 | D | Vinko |  |  | Average signal to noise ratio is not defined | Average SNR is defined as: Arithmetic mean of dB values over tones or (dB value of the geometric mean over linear power tones) |  |  | Duplicate | Duplicate
4173 | Kim, Joonsuk | 7.4.7.8 | 72 | Table n43 | T | Y | 72 |  | Compressed Steering Matrices Feedback frame | 7.4.7.8 | ST | 984 | A |  |  |  | It may be useful to include SNR value for each spatial stream with the compressed V matrix feedback. Now only one SNR value is specified. | Change SNR row in the Table n43: Information: SNR per Stream; Name: Stream SNR; Size: Variable, Nc; Value: Average Signal to Noise Ratio for each spatial stream in the STA sending the report (ordering: SNR stream 1, … , SNR stream Nc). | Add those rows as suggested. |  | Duplicate | Duplicate
4174 | Kim, Joonsuk | 7.4.7.8 | 72 | Table n43 | T | Y | 72 | 11 | Compressed Steering Matrices Feedback frame | 7.4.7.8 | ST | 985 | A |  |  |  | In the case the above comment gets accepted, rows 5 and 6 of the Table n43 should be interchanged since the SNR field is of variable size. | Interchage rows 5 and 6 in the Table n43. | Interchange rows 5 and 6 in the Table n43, and change size to "variable" for RX SNR |  | Duplicate | Duplicate
4175 | Kim, Joonsuk | 7.4.7.8 | 72 | Table n43 | T | Y | 72 |  | Compressed Steering Matrices Feedback frame | 7.4.7.8 | T | 986 | R |  |  |  | There is TBD in the Table. | Insert the TBD value from ANA. | Rejected to the gounds that TBD is supplied by ANA |  | Duplicate | Duplicate
4176 | Kim, Joonsuk | 7.4.7.8 | 72 | Table n43 | T | Y | 72 | 11 | Compressed Steering Matrices Feedback frame | 7.4.7.8 | T | 980 | D | Vinko |  |  | Average signal to noise ratio is not defined | Average SNR is defined as: Arithmetic mean of dB values over tones or (dB value of the geometric mean over linear power tones) |  |  | Duplicate | Duplicate
4177 | Kim, Joonsuk | 9.15 | 105 | 14 | E | N | 105 | 14 | L-SIG TXOP Protection | 9.15 | T | 988 |  |  |  |  | L-SIG TXOP protection is not defined | Define L-SIG TXOP protection | Needs technical submission. Editor cannot create definitions. |  | Duplicate | Duplicate
4178 | Kim, Joonsuk | 9.19.4 | 119 | 15 | T | Y | 119 | 15 | Fast Link Adaptation using explicit feedback | 9.19.4 | ST | 989 | D |  |  |  | Fast link adaptation is not defined, i.e. what is the slow link adaptation? | Describe fast link adaptation as opposed to slow link adaptation. | Solicit input from commentor for the definition of "fast link adaptation". |  | Duplicate | Duplicate
4184 | Kim, Joonsuk | Table n97 | 258 | 8 | E | N | 258 | 8 | Rate Dependent Parameters for High Throughput Modulation and Coding Schemes (MCS) | 20.7 | T | 996 |  |  |  |  | N_{TBPS} not defined | Define N_{TBPS} | Reclassified as Technical |  | Duplicate | Duplicate
4278 | Leach, David | 20.6 | 252 | 3 | T | Y | 252 | 3 | Optional Features | 20.6 | DT | 1502 |  |  |  |  | Greenfield mode is optional. It needs to be mandatory. Mixed mode operation in the absence of legacy devices results in a wasted overhead of 8 usec per packet (in the PHY preamble & header) compared to operation in a greenfield mode. This can be signif | Make Greenfield mode mandatory. | Make green field mandatory and so indicate in the spec. |  | Duplicate | Duplicate
4288 | Leach, David | 9.23.2 | 129 | 28 | T | Y | 129 | 28 | STA CCA sensing 40/20MHz BSS | 9.23.2 | DT | 1503 | D |  |  |  | Sensing the extension channel CCA must be madatory. In addition, the statement that the CCA on the extension channel is "combined" with the CCA on the control channel lacks specificity. | Change "may sense CCA on the 20 MHz extension channel" to "shall sense CCA on the 20 MHz extension channel. Also, language needs to be added that makes it clear that STA'a shall not transmit 40 MHz PPDU's unless CCA is clear on both the control AND exten | Deferred: later submission and discussion |  | Duplicate | Duplicate
4294 | Lee, Dongjun | 7.1.3.5.3 | 6 |  | T | N | 6 |  | Ack Policy subfield | 7.1.3.5.3 | ST | 1758 | R |  |  |  | The case when this particular setting of ACK policy bits will be interpreted as 'Implicit BA' is not clearly described. The clause 9.18.3 states that ACK can be implicitly requested using the 'normal ACK' setting of these bits and the description shown in | Change 'Normal Ack or Implicit Block Ack' to 'Normal Ack or Implicit Block Ack within PSMP period.' | Implicit BA can also be used outside PSMP |  | Duplicate | Duplicate
4295 | Lee, Dongjun | 7.1.3.5.3 | 6 |  | T | N | 6 |  | Ack Policy subfield | 7.1.3.5.3 | ST | 1759 | C |  |  |  | I believe that the original intention on the usage of MTBA was that it is only restricted to PSMP exchange as it is implied on the lines 6-7 under Clause 11.5.2.1. If this is true, MTBA MPDU cannot be returned by addressed recipient within SIFS period due | Cross out 'MTBA MPDU' on the 9th line in the rightmost column. And add the text that reads 'When used for implicit Block Ack within PSMP period, the addressed recipients shall return MTBA MPDU, either individually or as part of an A-MPDU, during the corre | Accepted to cross out "MTBA MPDU" under the ack policicy setting of 00 but do not agree to add the recommended text. MTBA PPDU response is applicable when the ack policy bits are set to 01 |  | Duplicate | Duplicate
4299 | Lee, Dongjun | 7.4.7.10 | 77 |  | T | Y | 77 |  | PSMP | 7.4.7.10 | T | 1763 | A |  |  |  | The unit of DLT duration and that of ULT duration are different, 16us and 4us respectively. Need explanation for this difference. | Add informative text to explain why different time units are used for DLT/ULT durations. | Accept - Take resolution from CID 659 |  | Duplicate | Duplicate
4300 | Lee, Dongjun | 7.4.7.10 | 77 | 14 | E | N | 77 | 14 | PSMP | 7.4.7.10 | T | 1764 |  |  |  |  | This sentence is for ULT duration -> same as line 22 | Change this sentence to "If no DLT is scheduled for a STA, but a ULT is scheduled for that STA, then the DLT Duration is set to null (0) |  |  | Duplicate | Duplicate
4307 | Lee, Dongjun | 9.18.1.1.2 | 113 |  | T | Y | 113 |  | Up Link Transmission | 9.18.1.1.2 | T | 1770 | R |  |  |  | When nothing is transmitted by QSTA during its scheduled Uplink transmission time, there is no way for an QAP to determine whether QSTA does not have anything to transmit or QSTA did not receive PSMP frame correctly. | Provide more detailed behaviors of STA and AP when STA does not have any frames to be transmitted during its ULT. QSTA should transmit NULL frame when it does not have anything to transmit. If AP receives the NULL frame from the STA, it may schedule a 're | Reject - Knowledge about the reason why the ULT is not used can help to use ULT. However, the ULT can only be used by STAs that are not part of PSMP and they are awake. 5 - 1 (Reject) |  | Duplicate | Duplicate
4309 | Lee, Dongjun | 9.18.2 | 114 |  | T | Y | 114 |  | Multi-phase PSMP | 9.18.2 | T | 1772 | R |  |  |  | In 802.11e amendment, the resource request using Quese Size Field or the TXOP Duration Request field of QoS Control Field is optional. But in PSMP, resource request mechanism based on these parameters is crucial to the effectiveness of multi-phase PSMP op | Resource Request using Quese Size Field or the TXOP Duration Request field of QoS Control Field in multi-phase PSMP shall be mandatory when PSMP is used. | Reject - The comment and the resolution seem to suggest that the AP should allocate the requested resources by the STA (conveyed by the QoS control field). This cannot be guaranteed. - U |  | Duplicate | Duplicate
4314 | Lee, Insun | 5.2.7.2 | 8 | Table n2 | E |  | 8 | 1 | General description of HT Features | 5.2.7.2 | T | 1757 | C |  |  |  | PHY level spoofing is not in spec any more | change "PHY level spoofing" to appropriate term | Ed: Reclassified as technical Gen AdHoc: Please Refer to 11-06-755 for an update to 5.2.7 and all subclauses and 5.2.8 for replacement text. |  | Duplicate | Duplicate
4315 | Lee, Insun | 7.1.3.5.3 | 6 |  | T | N | 6 |  | Ack Policy subfield | 7.1.3.5.3 | ST | 1758 | R |  |  |  | The case when this particular setting of ACK policy bits will be interpreted as 'Implicit BA' is not clearly described. The clause 9.18.3 states that ACK can be implicitly requested using the 'normal ACK' setting of these bits and the description shown in | Change 'Normal Ack or Implicit Block Ack' to 'Normal Ack or Implicit Block Ack within PSMP period.' | Implicit BA can also be used outside PSMP |  | Duplicate | Duplicate
4316 | Lee, Insun | 7.1.3.5.3 | 6 |  | T | N | 6 |  | Ack Policy subfield | 7.1.3.5.3 | ST | 1759 | C |  |  |  | I believe that the original intention on the usage of MTBA was that it is only restricted to PSMP exchange as it is implied on the lines 6-7 under Clause 11.5.2.1. If this is true, MTBA MPDU cannot be returned by addressed recipient within SIFS period due | Cross out 'MTBA MPDU' on the 9th line in the rightmost column. And add the text that reads 'When used for implicit Block Ack within PSMP period, the addressed recipients shall return MTBA MPDU, either individually or as part of an A-MPDU, during the corre | Accepted to cross out "MTBA MPDU" under the ack policicy setting of 00 but do not agree to add the recommended text. MTBA PPDU response is applicable when the ack policy bits are set to 01 |  | Duplicate | Duplicate
4320 | Lee, Insun | 7.4.7.10 | 77 |  | T | Y | 77 |  | PSMP | 7.4.7.10 | T | 1763 | A |  |  |  | The unit of DLT duration and that of ULT duration are different, 16us and 4us respectively. Need explanation for this difference. | Add informative text to explain why different time units are used for DLT/ULT durations. | Accept - Take resolution from CID 659 |  | Duplicate | Duplicate
4321 | Lee, Insun | 7.4.7.10 | 77 | 14 | E |  | 77 | 14 | PSMP | 7.4.7.10 | T | 1764 |  |  |  |  | This sentence is for ULT duration -> same as line 22 | Change this sentence to "If no DLT is scheduled for a STA, but a ULT is scheduled for that STA, then the DLT Duration is set to null (0) |  |  | Duplicate | Duplicate
4327 | Lee, Insun | 9.18.1.1.2 | 113 |  | T | Y | 113 |  | Up Link Transmission | 9.18.1.1.2 | T | 1770 | R |  |  |  | When nothing is transmitted by QSTA during its scheduled Uplink transmission time, there is no way for an QAP to determine whether QSTA does not have anything to transmit or QSTA did not receive PSMP frame correctly. | Provide more detailed behaviors of STA and AP when STA does not have any frames to be transmitted during its ULT. QSTA should transmit NULL frame when it does not have anything to transmit. If AP receives the NULL frame from the STA, it may schedule a 're | Reject - Knowledge about the reason why the ULT is not used can help to use ULT. However, the ULT can only be used by STAs that are not part of PSMP and they are awake. 5 - 1 (Reject) |  | Duplicate | Duplicate
4329 | Lee, Insun | 9.18.2 | 114 |  | T | Y | 114 |  | Multi-phase PSMP | 9.18.2 | T | 1772 | R |  |  |  | In 802.11e amendment, the resource request using Quese Size Field or the TXOP Duration Request field of QoS Control Field is optional. But in PSMP, resource request mechanism based on these parameters is crucial to the effectiveness of multi-phase PSMP op | Resource Request using Quese Size Field or the TXOP Duration Request field of QoS Control Field in multi-phase PSMP shall be mandatory when PSMP is used. | Reject - The comment and the resolution seem to suggest that the AP should allocate the requested resources by the STA (conveyed by the QoS control field). This cannot be guaranteed. - U |  | Duplicate | Duplicate
4334 | Lefkowitz, Martin | 6 |  |  | T | Y | 11 |  | MAC service definition | 6 | ST | 763 | R |  |  |  | section is missing | missing section MAC service defintion for 11n impacts | Reject - The A-MSDU function occrs entirely within the bounds of the MAC and therefore, requires no change to the MAC service definition. 23-0 |  | Duplicate | Duplicate
4396 | Levy, Joseph | 9.18.4 | 117 | 21-24 | T | Y | 117 |  | Unscheduled PSMP | 9.18.4 | ST | 1526 |  |  |  |  | The Section “9.18.4 Unscheduled PSMP lines 21-24” (P802.11n-D1.0) is inconsistent with Section “11.4.4B Management of Unscheduled PSMP lines 32-36” (P802.11n-D1.0) which allows only ACK/MTBA in ULT and no data. This inconsistency in the specification has | Remove lines 21-24 in Section "9.18.4 Unscheduled PSMP" on page 117 |  |  | Duplicate | Duplicate
4398 | Li, Pen |  | 166 | 27 |  |  | 166 | 27 | RXVECTOR MCS | 20.2.3.6 | T | 3997 | A |  |  |  | what's the 77 MCS mode? | remove 77 or add a new mode | Ed: Commenter did not provide T/E classification. Assuming T is the response. PHY--P166 L27 change "77" to "76", |  | Duplicate | Duplicate
4399 | Li, Pen |  | 159 | 15 |  |  | 159 | 15 | Introduction | 20.1 | DT | 3998 | C |  |  |  | does this mean 11n have to support both 2.4 and 5GHz | a little clarification might help | P156, L14 proposed change: "… LAN system is aimed at operation in either the 2.4 GHz or 5 GHz bands, or both, as specified…" |  | Duplicate | Duplicate
4400 | Li, Pen |  | 159 | 14 |  |  | 159 | 14 | Introduction | 20.1 | DT | 3999 | C |  |  |  | while it says "compliant with 802.11a/b/g standards", P.160, L.32 says non-HT modes are for Clause 17 or 19. How about clause 14, 15 and 18? | a little clarification might help readers understand how "legacy" is positioned against the rest of the 802.11 standard? | In section 20.1.3, add a clause mentioning adding support for 14,15 and 18. |  | Duplicate | Duplicate
4401 | Li, Pen |  | 169 | 10 |  |  | 169 | 10 |  |  | T | 4000 | D |  |  |  | the usage of "LTF's" does not seem appropriate for a technical spec | some enumeration or a close-formed equation seems to be able to clarify the situation | Ed: Commenter did not provide T/E classification. Assuming T is the response. PHY--Agree in principle. |  | Duplicate | Duplicate
4402 | Li, Pen |  | 169 | 1 |  |  | 169 | 1 |  |  | ST | 4001 | R |  |  |  | there are two types of HT-LTF but they are not shown in the figure. | it seems to be appropriate to list all the PLCP packet form in figure n49 | Ed: Commenter did not provide T/E classification. Assuming T is the response. PHY--Reason for rejection: explanations of these packet structures are provided throughout the draft (for example, see page 177). It would obscure the draft to explicitly sho |  | Duplicate | Duplicate
4403 | Li, Pen |  | 170 | 15 |  |  | 170 | 15 |  |  | ST | 4002 | D |  |  |  | according to table n75, the STBC block does not just map one SS to two space ime streams | match table n75 with description | Ed: Commenter did not provide T/E classification. Assuming T is the response. Phy: Space Time Block Coding – constellation points from NSS spatial streams are spread into NSTS space time streams using a space time block code, whereby NSS < NSTS – see 2 |  | Duplicate | Duplicate
4404 | Li, Pen |  | 170 | 9 |  |  | 170 | 9 |  |  | E | 4003 | T |  |  |  | why "spatial stream" is highlighted? | un-highlight | Ed: Commenter did not provide T/E classification. Assuming T is the response. |  | Duplicate | Duplicate
4405 | Li, Pen |  | 170 | 16 |  |  | 170 | 16 |  |  | T | 4004 | T |  |  |  | why "space time streams" is highlighted? | un-highlight | Ed: Commenter did not provide T/E classification. Assuming T is the response. |  | Duplicate | Duplicate
4406 | Li, Pen |  | 191 | 18 |  |  | 191 | 18 |  |  | T | 4005 |  |  |  |  | why can't the total number of HT-LTF exceed 5? | clarification | Ed: Commenter did not provide T/E classification. Assuming T is the response. |  | Duplicate | Duplicate
4407 | Li, Pen |  | 226 | 28 |  |  | 226 | 28 |  |  | T | 4006 |  |  |  |  | -26 dB seems to be enough for 64-QAM 5/6 | change to -26 dBm | Ed: Commenter did not provide T/E classification. Assuming T is the response. |  | Duplicate | Duplicate
4408 | Li, Pen |  | 229 | 28 |  |  | 229 | 28 |  |  | DT | 4007 |  |  |  |  | why 90%? | shouldn't this be 99%? | Ed: Commenter did not provide T/E classification. Assuming T is the response. |  | Duplicate | Duplicate
4409 | Li, Pen | 20 | n/a | n/a | T | Y | 0 | 0 | High Throughput PHY specification | 20 | DT | 4018 |  |  |  |  | Duplicate Non-HT Mode might not provide enough benefits to justify its existence. | remove duplicate non-HT mode | reason for transfer: non-HT duplicate mode is a coexistence issue. |  | Duplicate | Duplicate
4410 | Li, Pen | 20 | 159 | 13 | T | Y | 159 | 13 | High Throughput PHY specification | 20 | DT | 4019 | A |  |  |  | Don't know why this is needed: "the additions….." | remove this part | remove offending clause from "and" to end of sentence |  | Duplicate | Duplicate
4411 | Li, Pen | 20 | 159 | 14 | T | Y | 159 | 14 | High Throughput PHY specification | 20 | DT | 4020 |  |  |  |  | "compliant with 802.11a/b/g standards" | maybe "support Clause 14, 15, 18 and 19 at 2.4GHz and Clause 17 at 5 GHz" | PHY AdHoc: Reason for transfer: there is a similar issue throught the draft that needs to be resolved uniformly |  | Duplicate | Duplicate
4412 | Li, Pen | 20 | 161 | 29 | T | Y | 161 | 29 | High Throughput PHY specification | 20 | ST | 4021 | D |  |  |  | where is footnote 7? | add footnote 7 |  |  | Duplicate | Duplicate
4413 | Li, Pen | 20 | 162 | 1 |  |  | 162 | 1 | High Throughput PHY specification | 20 | ST | 4022 | A |  |  |  | 00 is no STBC. What happen if there is STBC? | need further clarification | Enumerate options: 1-(Nsts-Nss = 1); 2-(Nsts-Nss=2); 3 is reserved |  | Duplicate | Duplicate
4414 | Li, Pen | 20 | 163 | 5 |  |  | 163 | 5 | High Throughput PHY specification | 20 | ST | 4023 |  |  |  |  | why only 6, 12, and 24Mbps are supposed but not other rates? | might want to add more data rates in | Ed: Commenter did not provide T/E classification. Assuming T is the response. PHY--This comments relates to how the HT section of the spec inter-relates with the other sections of the spec. Once the general ad hoc decides how to handle this broad prob |  | Duplicate | Duplicate
4424 | Liu, Der-Zheng | 20.2.1 | 161 | 29 | E | N | 161 | 29 | Introduction | 20.2.1 | T | 3433 | C |  |  |  | No content for the footnote 7 | Delete the foornote 7 or insert its content | Delete reference to footnote 7. | 20060526r0-Sheet6 Editorials.doc | Duplicate | Duplicate
4450 | Liu, Der-Zheng | 20.3.2.1 | 170 | 15 | E | N | 170 | 15 | Transmitter Block Diagram (informative) | 20.3.2.1 | T | 185 | D |  |  |  | Space Time Block coding is not only for the case of NSTS = 1 with NTX = 2. The description of STBC coding is not universal. | Rewrite. | Reclassified as Technical |  | Duplicate | Duplicate
4502 | Liu, Der-Zheng | 9.17.1 | 109 | 24 | E | N | 109 | 24 | Reverse direction aggregation exchanges | 9.17.1 | ST | 388 |  |  |  |  | The use of RIFS is not defined in Table n5. | Replace "Table n5" by "Table n19". | Ed: E/T classification does not exist. Reclassified as T for safety. |  | Duplicate | Duplicate
4534 | Lojko, Peter | 20.1 | 159 | 14 | T | Y | 159 | 14 | Introduction | 20.1 | DT | 319 | A |  |  |  | 2.4 GHz and 5 GHz are not both mandatory | "… LAN system is aimed at operation in either the 2.4 GHz or 5 GHz bands, or both, as specified…" | accept proposed change: "… LAN system is aimed at operation in either the 2.4 GHz or 5 GHz bands, or both, as specified…" |  | Duplicate | Duplicate
4542 | Lojko, Peter | 20.5.5.6.2 | 249 | 5-7 | T | Y | 249 | 5 | Semantic of the service primitive | 20.5.5.6.2 | ST | 11908 |  |  |  |  | Reference to a nonexistant subclauses (20.3.8.6 and 20.3.7) on OFDM PHY rates and OFDM PHY rate change capabilities | Either add appropriate subclauses or refer to appropriate subclauses in Clause 17 |  |  | Duplicate | Duplicate
4543 | Lojko, Peter | 3 | 2 | 10 | T | Y | 2 | 10 | Definitions | 3 | T | 415 | A |  |  |  | TBD | replace TBD with appropriate section reference | Gen AdHoc: The TBD in this case refers to a clause number that was not identified. This will change to the proper clause. (5.2.7) or current value in next revision. |  | Duplicate | Duplicate
4544 | Lojko, Peter | 3 | 2 | 12 | T | Y | 2 | 12 | Definitions | 3 | T | 5108 | A |  |  |  | sentence makes it seem as if you need aggregated frames in order to be an initiator | insert comma (,) after "sequence" | Ed: E/T classification does not exist. Reclassified as T for safety. Gen ADHoc: Accept. |  | Duplicate | Duplicate
4547 | Lojko, Peter | 3 | 3 |  | T | Y | 3 |  | Definitions | 3 | T | 11885 | A |  |  |  | Add definition of sounding PPDU | Add the following text: 3.x Sounding PPDU: Any PPDU in which the Not Sounding bit in the HT-SIG field is set to zero | Gen AdHoc: Agreed |  | Duplicate | Duplicate
4568 | Lojko, Peter | A4.15.1 | 268 |  | T | Y | 268 |  | MAC Enhancements for Higher Throughput | A4.15.1 | T | 11910 |  |  |  |  | HTM11: No reference to link adaptation with implicit feedback | Add HTM11.3: Protocol capability: Link adaptation using implicit feedback; References 7.1.3.8, 7.2.2.2, 9.19.5 (proposed new section), 9.20.2; Status: CF15:O |  |  | Duplicate | Duplicate
4601 | Malinen, Jouni | 4 | 6 | 11 | T | Y | 6 | 11 | Abbreviations and acronyms | 4 | T | 415 | A |  |  |  | Why is TBD defined as an acronym? Is there a goal of leaving something undefined in 802.11n that would need this? Shouldn't the draft be complete and not require TBD? | Remove TBD. | Gen AdHoc: The TBD in this case refers to a clause number that was not identified. This will change to the proper clause. (5.2.7) or current value in next revision. |  | Duplicate | Duplicate
4664 | McCann, Stephen | 20.2.1 | 161 | 29 | E | N | 161 | 29 | Introduction | 20.2.1 | T | 3433 | C |  |  |  | There is no footnote 7 | Remove the reference | Delete reference to footnote 7. | 20060526r0-Sheet6 Editorials.doc | Duplicate | Duplicate
4711 | McCann, Stephen | 3 | 2 | 5 | E | N | 2 | 5 | Definitions | 3 | HE | 1799 |  |  |  |  | clauses 3.x should be resolved | 3.1, 3.2 etc | Ed: the .11 editor has indicated that he is willing to accept these numbers in any format, including the current 3.x usage. Note, any numbering we apply here will likely change as the timscales predict completion of a draft in preparation either before |  | Duplicate | Duplicate
4753 | McCann, Stephen | 7.4.7.7 | 71 | 1 | T | Y | 71 | 1 | MIMO Uncompressed Steering Matrices frame | 7.4.7.7 | T | 2288 | A |  |  |  | Table n40. Sub-carrier numbers start from -26. This seems to specifically refer to non-HT 20 MHz operation. | Should this be -28? If not, further clarification between this table and Figure n26 is required. | Change "26" to "28" in Table n33 |  | Duplicate | Duplicate
4770 | McCann, Stephen | 9.17.1 | 109 | 24 | E | Y | 109 | 24 | Reverse direction aggregation exchanges | 9.17.1 | ST | 388 |  |  |  |  | Difficult to tell if the reference to Table n5 is actually correct or not? Without knowing if this reference is correct or not, it's difficult to check the validity of this statement | Clarify reference to Table n5. | Ed: E/T classification does not exist. Reclassified as T for safety. |  | Duplicate | Duplicate
4803 | McNamara, Darren | 7.4.7.5 | 63 | 5 | T | Y | 63 | 5 | Reciprocity Correction frame | 7.4.7.5 | ST | 4637 | D |  |  |  | This clause only describes the format of the reciprocity correction vector. There is no definition of how the entries in this vector are calculated. | Define how the entries in the reciprocity correction vector are calculated. |  |  | Duplicate | Duplicate
4805 | Medvedev, Irina | 20.2.1 | 161 | 29 | E | N | 161 | 29 | Introduction | 20.2.1 | T | 3433 | C |  |  |  | Footnote 7 is missing | Insert footnote 7 | Delete reference to footnote 7. | 20060526r0-Sheet6 Editorials.doc | Duplicate | Duplicate
5102 | Medvedev, Irina | 3 | 2 | 10 | E | N | 2 | 10 | Definitions | 3 | T | 415 | A |  |  |  | TBD | replace TBD with appropriate section reference | Gen AdHoc: The TBD in this case refers to a clause number that was not identified. This will change to the proper clause. (5.2.7) or current value in next revision. |  | Duplicate | Duplicate
5105 | Medvedev, Irina | 3 | 3 | 5 | E | N | 3 | 5 | Definitions | 3 | T | 4546 | A |  |  |  | sentence does not make sense: after the current what? | replace "current one" with specific reference | Gen AdHoc: Replace "one" with PSMP |  | Duplicate | Duplicate
5129 | Meylan, Arnaud | 7.1.3.5.3 | 17 | 3 | T | Y | 17 | 3 | Ack Policy subfield | 7.1.3.5.3 | T | 1738 | A |  |  |  | in table 6. The ack for frame appearing in DLT under MTBA/PSMP is to be received in THE subsequent ULT | replace "in a subsequent ULT" by "in the subsequent ULT" | Accept - U - Remove the words ", Block Ack, Block Ack (compressed) or MTID Block Ack, as appropriate" from the first sentence of the Normal Acknowledgement row of the table. Add the words "For the case of N-Delayed BlockAck," to the beginning of the firs |  | Duplicate | Frame Formats
5154 | Meylan, Arnaud | 9.17.1 | 109 | 24 | E | N | 109 | 24 | Reverse direction aggregation exchanges | 9.17.1 | ST | 388 |  |  |  |  | Table n5 does not mention RIFS | replace Table n5 by table n19? | Ed: E/T classification does not exist. Reclassified as T for safety. |  | Duplicate | Duplicate
5168 | Miller2, Robert | Table of Contents | v | 42 | E | N |  | 42 | Table of Contents | Table of Contents | T | 3 |  |  |  |  | Title of this clause is too long | Shorten so it fits on one line |  |  | Duplicate | Duplicate
5171 | Miller2, Robert | General | 0 | 0 | T | Y | 0 | 0 | General | General | T | 1786 | R |  |  |  | Throughout the term "High Throughput" is used. This is extremely presumptuous. As the text of this amendment will be incorporated into a base standard, and it is hoped that the base standard will have a long life, the term "High Throughput" will become in | Change "High Throughput" throughout to something other than a marketing term | Gen AdHoc: Reject- We have discussed this at length, and the current usage is the one that the majority could agree on. If you have an ephiphany, please let us know. |  | Duplicate | Duplicate
5177 | Miller2, Robert | Boilerplate | 1 | 13 | T | Y | 1 | 13 | Boilerplate | Boilerplate | T | 1792 | A |  |  |  | 802.11p is also planned to reach REVCOM prior to 11n. | Track the official timeline for amendment ordering. Include 802.11p in baseline document | See CID 11775 |  | Duplicate | Duplicate
5184 | Miller2, Robert | 3 | 2 | 4 | E | N | 2 | 4 | Definitions | 3 | HE | 1799 |  |  |  |  | Editing instructions should indicate where to insert the definitions, not just 3.x | Change "3.x" with the proper numbering, e.g. "3.6A" for Aggregate. | Ed: the .11 editor has indicated that he is willing to accept these numbers in any format, including the current 3.x usage. Note, any numbering we apply here will likely change as the timscales predict completion of a draft in preparation either before |  | Duplicate | Duplicate
5186 | Miller2, Robert | 3 | 2 | 10 | T | Y | 2 | 10 | Definitions | 3 | T | 1786 | R |  |  |  | Throughout the acronym "HT" is used. This is extremely presumptuous. As the text of this amendment will be incorporated into a base standard, and it is hoped that the base standard will have a long life, the term "HT" will become incorrect in a few years. | Change "HT" throughout to something other than a marketing term | Gen AdHoc: Reject- We have discussed this at length, and the current usage is the one that the majority could agree on. If you have an ephiphany, please let us know. |  | Duplicate | Duplicate
5187 | Miller2, Robert | 3 | 2 | 10 | T | Y | 2 | 10 | Definitions | 3 | T | 415 | A |  |  |  | TBD | There can't be any "TBD"s in a draft approved for Sponsor Ballot | Gen AdHoc: The TBD in this case refers to a clause number that was not identified. This will change to the proper clause. (5.2.7) or current value in next revision. |  | Duplicate | Duplicate
5188 | Miller2, Robert | 3 | 2 | 11 | T | Y | 2 | 11 | Definitions | 3 | T | 1803 |  |  |  |  | Term "Initiator" has many uses other than the one in this definition | Use a more specific term than the general one chosen | Gen AdHoc: Initiator vs initiator is being used in the draft. The Capital version should always match the definition, and the lower case should be the generic use, Transfer to the MAC group to ensure consistency. |  | Duplicate | Duplicate
5189 | Miller2, Robert | 3 | 2 | 15 | T | Y | 2 | 15 | Definitions | 3 | ST | 1804 | D |  |  |  | Term "Mixed Mode" has many uses other than the one in this definition | Use a more specific term than the general one chosen | Gen AdHoc: CID 570, 1804 and 1077 need to be consistent. Deferred for further thought. |  | Duplicate | Duplicate
5190 | Miller2, Robert | 3 | 2 | 26 | T | Y | 2 | 26 | Definitions | 3 | ST | 1805 | C |  |  |  | Term "Pure Mode" has many uses other than the one in this definition | Use a more specific term than the general one chosen | Gen AdHoc: Remove the clause for "Pure Mode" definition |  | Duplicate | Duplicate
5191 | Miller2, Robert | 3 | 2 | 27 | T | Y | 2 | 27 | Definitions | 3 | T | 1806 | C |  |  |  | Term "Receiver" has many uses other than the one in this definition | Use a more specific term than the general one chosen | Gen AdHoc: Remove the clause for "receiver" definition |  | Duplicate | Duplicate
5192 | Miller2, Robert | 3 | 2 | 28 | T | Y | 2 | 28 | Definitions | 3 | T | 1807 | C |  |  |  | Term "Recipient" has many uses other than the one in this definition | Use a more specific term than the general one chosen | Gen AdHoc: Remove the clause for "Recipient" definition |  | Duplicate | Duplicate
5193 | Miller2, Robert | 3 | 2 | 2 | T | Y | 2 | 2 | Definitions | 3 | T | 1808 |  |  |  |  | Term "Responder" has many uses other than the one in this definition | Use a more specific term than the general one chosen | Gen AdHoc: Responder vs responder is being used in the draft. The Capital version should always match the definition, and the lower case should be the generic use, Transfer to the MAC group to ensure consistency. |  | Duplicate | Duplicate
5205 | Miller2, Robert | 4 | 4 | 9 | T | Y | 4 | 9 | Abbreviations and acronyms | 4 | T | 1820 | R |  |  |  | The acronym "HT" is extremely presumptuous. As the text of this amendment will be incorporated into a base standard, and it is hoped that the base standard will have a long life, the term "HT" will become incorrect in a few years. | Change "HT" throughout to something other than a marketing term | Gen AdHoc: See CID 1786 |  | Duplicate | Duplicate
5244 | Miller2, Robert | 5.2.7 | 6 | 22 | T | Y | 6 | 22 | HT STA | 5.2.7 | T | 1859 | C |  |  |  | 5.2.7 already exists in 11k | Change numbering to 5.2.8 | Gen AdHoc: Agree that proper number should be used, the editor will address this. |  | Duplicate | Duplicate
5248 | Miller2, Robert | 5.2.7.1 | 7 | 4 | T | Y | 7 | 4 | PHY Enhancements Requiring MAC Signaling | 5.2.7.1 | T | 1863 | D |  |  |  | Explanation is missing for "MCS set" | Add an explanation of each of the PHY Enhancements | note: check with general ad hoc |  | Duplicate | Duplicate
5249 | Miller2, Robert | 5.2.7.1 | 7 | 4 | T | Y | 7 | 4 | PHY Enhancements Requiring MAC Signaling | 5.2.7.1 | T | 1864 | D |  |  |  | Explanation is missing for "Advanced Coding" | Add an explanation of each of the PHY Enhancements | note: check with general ad hoc |  | Duplicate | Duplicate
5250 | Miller2, Robert | 5.2.7.1 | 7 | 4 | T | Y | 7 | 4 | PHY Enhancements Requiring MAC Signaling | 5.2.7.1 | T | 1865 | D |  |  |  | Explanation is missing for "Green Field" | Add an explanation of each of the PHY Enhancements | note: check with general ad hoc |  | Duplicate | Duplicate
5251 | Miller2, Robert | 5.2.7.1 | 7 | 4 | T | Y | 7 | 4 | PHY Enhancements Requiring MAC Signaling | 5.2.7.1 | T | 1866 | D |  |  |  | Explanation is missing for "Beamforming" | Add an explanation of each of the PHY Enhancements | note: check with general ad hoc |  | Duplicate | Duplicate
5252 | Miller2, Robert | 5.2.7.1 | 7 | 4 | T | Y | 7 | 4 | PHY Enhancements Requiring MAC Signaling | 5.2.7.1 | T | 1867 | D |  |  |  | Explanation is missing for "Short GI" | Add an explanation of each of the PHY Enhancements | note: check with general ad hoc |  | Duplicate | Duplicate
5253 | Miller2, Robert | 5.2.7.1 | 7 | 4 | T | Y | 7 | 4 | PHY Enhancements Requiring MAC Signaling | 5.2.7.1 | T | 1868 | D |  |  |  | Explanation is missing for "STBC" | Add an explanation of each of the PHY Enhancements | note: check with general ad hoc |  | Duplicate | Duplicate
5254 | Miller2, Robert | 5.2.7.2 | 7 | 7 | T | Y | 7 | 7 | General description of HT Features | 5.2.7.2 | T | 1869 | C |  |  |  | Use of "significantly improve" is inappropriate for inclusion in the base standard | Reword | Gen AdHoc: Please Refer to 11-06-755 for an update to 5.2.7 and all subclauses and 5.2.8 for replacement text. |  | Duplicate | Duplicate
5256 | Miller2, Robert | 5.2.7.2 | 7 | 8 | T | Y | 7 | 8 | General description of HT Features | 5.2.7.2 | T | 1871 | C |  |  |  | single stream (Handheld) 11n devices are excluded from the 100mbps MAC SAP throughput requirement | include text reflecting the throughput requirement exclusion for single stream (Handheld) 11n devices | Gen AdHoc: Please Refer to 11-06-755 for an update to 5.2.7 and all subclauses and 5.2.8 for replacement text. |  | Duplicate | Duplicate
5257 | Miller2, Robert | 5.2.7.2 | 7 | 9 | T | Y | 7 | 9 | General description of HT Features | 5.2.7.2 | T | 1872 | C |  |  |  | Normative statements can't appear in clause 5 | delete the text "required levels of support" | Gen AdHoc: Please Refer to 11-06-755 for an update to 5.2.7 and all subclauses and 5.2.8 for replacement text. |  | Duplicate | Duplicate
5259 | Miller2, Robert | 5.2.7.2 | 7 | 9 | T | Y | 7 | 9 | General description of HT Features | 5.2.7.2 | T | 1874 | C |  |  |  | Normative statements can't appear in clause 5 | delete use of term "Mandatory" and "shall" in the table entries (24 times) | Gen AdHoc: Please Refer to 11-06-755 for an update to 5.2.7 and all subclauses and 5.2.8 for replacement text. |  | Duplicate | Duplicate
5261 | Miller2, Robert | 5.2.7.2 | 7 | 9 | T | Y | 7 | 9 | General description of HT Features | 5.2.7.2 | DT | 1876 | C |  |  |  | A-MPDU and A-MSDU are performing nearly identical functions. Why are both mechanisms needed? | Pick one and delete the other. A-MPDU seems more general, since it includes the MAC header and can aggregate more different types of frames. Whichever is retained should be allowed with all possibly PHYs. | Gen AdHoc: Please Refer to 11-06-755 for an update to 5.2.7 and all subclauses and 5.2.8 for replacement text. |  | Duplicate | Duplicate
5262 | Miller2, Robert | 5.2.7.2 | 7 | 9 | T | Y | 7 | 9 | General description of HT Features | 5.2.7.2 | T | 1877 | C |  |  |  | Explanation is missing for each of the MAC enhancements | Add an explanation of each of the MAC Enhancements | Gen AdHoc: Please Refer to 11-06-755 for an update to 5.2.7 and all subclauses and 5.2.8 for replacement text. |  | Duplicate | Duplicate
5263 | Miller2, Robert | 5.2.7.2 | 7 | 9 | T | Y | 7 | 9 | General description of HT Features | 5.2.7.2 | DT | 1878 | C |  |  |  | Why is 11n changing the required level of support for security | There should be no change in required level of support for security | Gen AdHoc: Please Refer to 11-06-755 for an update to 5.2.7 and all subclauses and 5.2.8 for replacement text. |  | Duplicate | Duplicate
5284 | Miller2, Robert | 7.1 | 14 | 4 | T | Y | 14 | 4 | MAC frame formats | 7.1 | T | 1899 | A |  |  |  | Paragraph doesn't show the changes being made | Show the changes - underline "(QoS Data Frames only) and HT…" | Instruct the editor to make the change to show the changes |  | Duplicate | Duplicate
5288 | Miller2, Robert | 7.1.2 | 14 | 22 | T | Y | 14 | 22 | General frame format | 7.1.2 | T | 1114 | A |  |  |  | Is 11n changing Address4 in the MAC header? | Add the text that explains how 11n is changing Address4 in the MAC header. Or, delete the "0 or " in Figure 19 | Instruct the editor to make the changes as suggested by removing "0 or" from the octets heading |  | Duplicate | Duplicate
5289 | Miller2, Robert | 7.1.2 | 14 | 22 | T | Y | 14 | 22 | General frame format | 7.1.2 | T | 1114 | A |  |  |  | Is 11n changing QoS Control in the MAC header? | Add the text that explains how 11n is changing QoS Control in the MAC header. Or, delete the "0 or " in Figure 19 | Instruct the editor to make the changes as suggested by removing "0 or" from the octets heading |  | Duplicate | Duplicate
5290 | Miller2, Robert | 7.1.2 | 14 | 22 | T | Y | 14 | 22 | General frame format | 7.1.2 | T | 1114 | A |  |  |  | Address2, Address3, and Sequence Control are only present in certain frame types | Be consistent with the notation used for Address4, QoS Control, and HT Control. Either have all of them "0 or xx" or all of them just "xx" | Instruct the editor to make the changes as suggested by removing "0 or" from the octets heading |  | Duplicate | Duplicate
5294 | Miller2, Robert | 7.1.3.1.2 | 15 | 5 | T | Y | 15 | 5 | Type and Subtype Fields | 7.1.3.1.2 | T | 1909 | D |  |  |  | QoS+Null is being re-defined here as a Management Action frame | Change entry in Table 1 in 7.1.3.1.2 row 11-Data-1100 to indicate "QoS Null (no data), or Management Action frame". Or, if my other comments on this subject are accepted, reject this one. | Chair to get more clarification from the commenter |  | Duplicate | Duplicate
5295 | Miller2, Robert | 7.1.3.1.2 | 15 | 5 | T | Y | 15 | 5 | Type and Subtype Fields | 7.1.3.1.2 | T | 1910 | D |  |  |  | Text below Table 1 no longer accurate | Change text below Table 1 to remove the mention of bit 6 meaning "No Frame Body" field. Or, if my other comments on this subject are accepted, reject this one | Chair to get more clarification from the commenter |  | Duplicate | Duplicate
5296 | Miller2, Robert | 7.1.3.1.5 | 15 | 8 | T | Y | 15 | 8 | More Fragments field | 7.1.3.1.5 | T | 1911 | D |  |  |  | Changes to 7.1.3.1.5 are confusing. Are "frames exchanged between HT peers that are acknowledged using Block Ack" some of the ones that "have another fragment of the current MSDU or current MMPDU to follow."? If so, then the sentence should make that cle | Please clarify the intent of this change | Will discuss this jointly with the MAC adhoc. This adhoc group believes that the second sentence beginning from "It is set to 0 …." should be removed. |  | Duplicate | Duplicate
5301 | Miller2, Robert | 7.1.3.5 | 16 | 2 | T | Y | 16 | 2 | QoS Control Field | 7.1.3.5 | T | 1916 | C |  |  |  | Explain the change of "QAP" to "AP" (twice in "Bits 8-15" column") and the change of "QSTA" to "STA" (twice in leftmost column) | Clarify the intent of this change | Replace AP by QAP and STA by QSTA in the referred table |  | Duplicate | Duplicate
5309 | Miller2, Robert | 7.1.3.8 | 18 | 3 | T | Y | 18 | 3 | HT Control Field | 7.1.3.8 | DT | 1924 | R |  |  |  | 11k defined a structure for measurement requests and responses. This amendment should use it rather than inventing yet another mechanism to do the same | Link Adaption Control belongs as an application of the Radio Measurement Request/Response Action frames, defined in 7.4.5.1 and 7.4.5.2 (in 11k). The definition of the Measurement Request belongs in the Measurement Request element, defined in a sub-clause | 11k does not define a MCS feedback mechanism |  | Duplicate | Duplicate
5310 | Miller2, Robert | 7.1.3.8 | 18 | 4 | T | Y | 18 | 4 | HT Control Field | 7.1.3.8 | DT | 1925 | C |  |  |  | The "QoS Null Data frame" has the bit set in the MAC header that indicates "No Frame Body". Allowing a frame body in a frame that says "No Frame Body" is not a reasonable change to 802.11 | Delete the notion of a management action frame appearing in a frame with "No Frame Body" set in the MAC header. Delete the "MA" bit in B0 of the Link Adaption Control field | Make the change in sec 7.1.3.1.2 to indicate that bit 6 is set to 1 then data subtype contains no frame body except for +HTC with MA set to 1 |  | Duplicate | Duplicate
5311 | Miller2, Robert | 7.1.3.8 | 18 | 4 | T | Y | 18 | 4 | HT Control Field | 7.1.3.8 | T | 1926 | R |  |  |  | Table n3 contains procedures to be followed by STAs. Procedures don't belong in clause 7 | Move the procedures to an appropriate clause | The table only contains descriptives |  | Duplicate | Duplicate
5312 | Miller2, Robert | 7.1.3.8 | 18 | 4 | T | Y | 18 | 4 | HT Control Field | 7.1.3.8 | T | 1927 | A |  |  |  | Field MRS/ASI is not defined in table n3 | Probably change row "MRS" to "MRS/ASI" and make definition consistent | Accept |  | Duplicate | Duplicate
5313 | Miller2, Robert | 7.1.3.8 | 18 | 4 | T | Y | 18 | 4 | HT Control Field | 7.1.3.8 | T | 1928 | A |  |  |  | Field MFB/ASC is not defined in table n3 | Probably change row "MFB" to "MFB/ASC" and make definition consistent | Accept |  | Duplicate | Duplicate
5314 | Miller2, Robert | 7.1.3.8 | 18 | 5 | T | Y | 18 | 5 | HT Control Field | 7.1.3.8 | T | 1939 | A |  |  |  | Procedures don't belong in clause 7 | Move the procedures to an appropriate clause | Move the first sentence, "The calibration ….." to clause 9 (MAC) and add a normative equivalence to the second sentence in 9.20.2.1.2 |  | Duplicate | Duplicate
5317 | Miller2, Robert | 7.1.3.8 | 19 | 1 | T | Y | 19 | 1 | HT Control Field | 7.1.3.8 | T | 1932 | C |  |  |  | Table n4 seems to be redefining part of what was already defined in Table n3 | If so, merge these two tables together to make a consistent definition of the Link Adaption Control Subfield | See CID 4552 |  | Duplicate | Duplicate
5318 | Miller2, Robert | 7.1.3.8 | 19 | 1 | T | Y | 19 | 1 | HT Control Field | 7.1.3.8 | DT | 1933 | R |  |  |  | 11k defined a structure for measurement requests and responses. This amendment should use it rather than inventing yet another mechanism to do the same | Antenna Selection Training belongs as an application of the Radio Measurement Request/Response Action frames, defined in 7.4.5.1 and 7.4.5.2 (in 11k). The definition of the Measurement Request belongs in the Measurement Request element, defined in a sub-c | Rejected - 11k frames are only management types. 11n uses these frames for real-time tracking and feedback |  | Duplicate | Duplicate
5319 | Miller2, Robert | 7.1.3.8 | 20 | 2 | T | Y | 20 | 2 | HT Control Field | 7.1.3.8 | T | 1939 | A |  |  |  | Procedures don't belong in clause 7 | Move the procedures to an appropriate clause | Move the first sentence, "The calibration ….." to clause 9 (MAC) and add a normative equivalence to the second sentence in 9.20.2.1.2 |  | Duplicate | Duplicate
5320 | Miller2, Robert | 7.1.3.8 | 20 | 6 | T | Y | 20 | 6 | HT Control Field | 7.1.3.8 | DT | 1935 | R |  |  |  | 11k defined a structure for measurement requests and responses. This amendment should use it rather than inventing yet another mechanism to do the same | Calibration Position and Calibration Sequence belongs as an application of the Radio Measurement Request/Response Action frames, defined in 7.4.5.1 and 7.4.5.2 (in 11k). The definition of the Measurement Request belongs in the Measurement Request element, | See reason for rejection to CID 1933 |  | Duplicate | Duplicate
5321 | Miller2, Robert | 7.1.3.8 | 20 | 7 | T | Y | 20 | 7 | HT Control Field | 7.1.3.8 | T | 1936 | C |  |  |  | Table n6 row for "Calibration Sequence" is giving procedural information | Move the procedures to an appropriate clause | Move the first sentence, "incremented ….." to clause 9 (MAC) and add a reference to 9.20.2.1.2 |  | Duplicate | Duplicate
5322 | Miller2, Robert | 7.1.3.8 | 20 | 10 | T | Y | 20 | 10 | HT Control Field | 7.1.3.8 | T | 1937 | C |  |  |  | Change the "must" to "shall" | Make change indicated in comment | See CID 1126 |  | Duplicate | Duplicate
5323 | Miller2, Robert | 7.1.3.8 | 20 | 10 | T | Y | 20 | 10 | HT Control Field | 7.1.3.8 | T | 1939 | A |  |  |  | Procedures don't belong in clause 7 | Move the procedures to an appropriate clause | Move the first sentence, "The calibration ….." to clause 9 (MAC) and add a normative equivalence to the second sentence in 9.20.2.1.2 |  | Duplicate | Duplicate
5324 | Miller2, Robert | 7.1.3.8 | 20 | 12 | T | Y | 20 | 12 | HT Control Field | 7.1.3.8 | T | 1939 | A |  |  |  | Procedures don't belong in clause 7 | Move the procedures to an appropriate clause | Move the first sentence, "The calibration ….." to clause 9 (MAC) and add a normative equivalence to the second sentence in 9.20.2.1.2 |  | Duplicate | Duplicate
5331 | Miller2, Robert | 7.1.4 | 22 | 2 | T | Y | 22 | 2 | Duration/ID field in data and management frames | 7.1.4 | T | 1946 | R |  |  |  | Changing "minimum" to "either" means the transmitter algorithm needs to be specified. When is the transmitter to use one versus the other? | Make the sub-items 1) and 2) into c) and d) in the main list. Main list is already a choice of the various alternatives. Add some explanation for when each of these choices is to be used. | Rejected - this is an implementation choice and should not be included in the Frame format section. Instruct the editor to look at the list to make structure changes if appropriate |  | Duplicate | Duplicate
5341 | Miller2, Robert | 7.2.1.7 | 22 | 19 | T | Y | 22 | 19 | Block Ack Request (BlockAckReq) frame format | 7.2.1.7 | T | 1956 | A |  |  |  | Field name "ACK policy" is already taken. | Use a new name for the field in bit 0 of the BAR Control field | Accept - change the name to BARAckPolicy. Unanimous. |  | Duplicate | Duplicate
5343 | Miller2, Robert | 7.2.1.7 | 23 | 3 | T | Y | 23 | 3 | Block Ack Request (BlockAckReq) frame format | 7.2.1.7 | T | 1958 | A |  |  |  | ACK Policy subfield is already defined in 7.1.3.5.3 | Make the definitions consistent, or change the name of this field | Accept - see CID 1956 |  | Duplicate | Duplicate
5349 | Miller2, Robert | 7.2.1.7.3 | 25 | 5 | T | Y | 25 | 5 | Multiple TID Block Acknowledgement Request | 7.2.1.7.3 | T | 1964 | A |  |  |  | Bad cross reference | Change cross ref to Figure n6, not n7 | Accept - see CID 621 |  | Duplicate | Duplicate
5350 | Miller2, Robert | 7.2.1.7.3 | 25 | 5 | T | Y | 25 | 5 | Multiple TID Block Acknowledgement Request | 7.2.1.7.3 | T | 1965 | A |  |  |  | Bad cross reference. Figure 32 was deleted. | Probably mean Figure n4. | Accept as stated. U |  | Duplicate | Duplicate
5353 | Miller2, Robert | 7.2.1.8 | 25 | 17 | T | Y | 25 | 17 | Block Ack (BlockAck) frame format | 7.2.1.8 | T | 1968 | R |  |  |  | Need to change the sentence above Figure 34 to be consistent with the new Figure 33 | Make change indicated in comment | Reject - cannot determine that there is a problem as the commentor contends. |  | Duplicate | Duplicate
5354 | Miller2, Robert | 7.2.1.8 | 25 | 17 | T | Y | 25 | 17 | Block Ack (BlockAck) frame format | 7.2.1.8 | T | 1969 | C |  |  |  | Since this frame is an acknowledgement of a Block Ack Request, it makes no sense for it to contain a field called "ACK Policy" | Please clarify | Counter - sometimes this frame can be sent in a context where it is NOT in immediate response to a BAR frame, and as such, may require an immediate response. However, the name of the field shall be changed to BAAckPolicy. U |  | Duplicate | Duplicate
5356 | Miller2, Robert | 7.2.1.8 | 26 | 3 | T | Y | 26 | 3 | Block Ack (BlockAck) frame format | 7.2.1.8 | T | 1971 | A |  |  |  | The name "ACK Policy" conflicts with the field defined in 7.1.3.5.3 | Change name to something that avoids the conflict | Accept see CID 1969 U |  | Duplicate | Duplicate
5371 | Miller2, Robert | 7.2.2 | 29 | 30 | T | Y | 29 | 30 | Data frames | 7.2.2 | T | 1986 | R |  |  |  | Change in Figure 35 "0 or 6" (was 6) and "0 or 2" (was 2) requires some explanatory text | Add an explanation of when "Address 4" is present and when it is absent. Add an explanation of when "QoS Control" is present and when it is absent. | Rejected - The description for each field is in the baseline |  | Duplicate | Duplicate
5372 | Miller2, Robert | 7.2.2.1 | 30 | 6 | T | Y | 30 | 6 | Aggregated MSDU Format (A-MSDU) | 7.2.2.1 | DT | 1987 | T |  |  |  | 11n is defining both A-MSDU and A-MPDU, as two different aggregation techniques, but that do essentially the same function. | Pick one and delete the other. A-MPDU seems more general, since it includes the MAC header and can aggregate more different types of frames. Whichever is retained should be allowed with all possibly PHYs. |  |  | Duplicate | Duplicate
5375 | Miller2, Robert | 7.2.2.1 | 30 | 16 | T | Y | 30 | 16 | Aggregated MSDU Format (A-MSDU) | 7.2.2.1 | T | 1990 | C |  |  |  | "The DA and SA fields are interpreted as defined in Table n15" but Table n15 describes the settings of the aggregate frame, and is less than clear about how the DA and SA of Figure n10 should be defined. | Please clarify this | Change lines 24 to "The DA and SA are those that are passed..." |  | Duplicate | Duplicate
5376 | Miller2, Robert | 7.2.2.1 | 30 | 24 | T | Y | 30 | 24 | Aggregated MSDU Format (A-MSDU) | 7.2.2.1 | ST | 1991 | A |  |  |  | Is it the intent of 11n to prevent any future data confidentiality protocols? | Change "encrypted as a single unit under CCMP" with "encrypted as a single unit." | Change text as suggested |  | Duplicate | Duplicate
5377 | Miller2, Robert | 7.2.2.1 | 31 | 1 | T | Y | 31 | 1 | Aggregated MSDU Format (A-MSDU) | 7.2.2.1 | T | 1992 | A |  |  |  | Since the SA and DA fields of the individual frames may be different, Table n15 needs to be explicit about how to set the Address 1/Address 2 fields when they are different | Please clarify this | Add the following: "An A-MSDU shall only contain MSDUs that would have the same (RA) and (TA) address fields. I.e. all the MSDUs are intended to be received by a single receiver, and necessarily they are all transmitted by the same receiver. The rules |  | Duplicate | Duplicate
5378 | Miller2, Robert | 7.2.2.1 | 31 | 3 | T | Y | 31 | 3 | Aggregated MSDU Format (A-MSDU) | 7.2.2.1 | T | 548 |  |  |  |  | Table n15 is similar to Table 7 of the base spec, but different in many entries. The differences need to be explained. | Why is Address 3 always BSSID, instead of the values from Table 7? Why is Address 4 different when ToDS=FromDS=1? Please clarify the differences. |  |  | Duplicate | Duplicate
5379 | Miller2, Robert | 7.2.2.1 | 31 | 3 | T | Y | 31 | 3 | Aggregated MSDU Format (A-MSDU) | 7.2.2.1 | T | 548 |  |  |  |  | Table n15 needs the "Description" column as is present in Table 7 of the base spec. | Make change indicated in comment |  |  | Duplicate | Duplicate
5381 | Miller2, Robert | 7.2.2.1 | 31 | 5 | T | Y | 31 | 5 | Aggregated MSDU Format (A-MSDU) | 7.2.2.1 | E | 1996 | T |  |  |  | Bad cross reference, almost certainly not a ref to the Calibration Control Subfield (Table n6). | Not sure what it is supposed to be |  |  | Duplicate | Duplicate
5382 | Miller2, Robert | 7.2.2.2 | 31 | 14 | T | Y | 31 | 14 | QoS Null Embedding of Management Action | 7.2.2.2 | T | 1997 | R |  |  |  | Setting "No Frame Body" in the MAC header means there is no data in the frame. | Please give a justification for such a change. | The commenter does not indicate a change required in the draft |  | Duplicate | Duplicate
5383 | Miller2, Robert | 7.2.2.2 | 31 | 15 | T | Y | 31 | 15 | QoS Null Embedding of Management Action | 7.2.2.2 | T | 1998 | R |  |  |  | If the length of the frame indicates that it isn't empty (in spite of the MAC header saying it should be), isn't that enough of an indication that it isn't empty? Why does HT need the MA field of the HT Control Field to be set to 1 also? | Please clarify | The length specifies that there is additional information. The MA bit tells tells what type of informaytion it is. |  | Duplicate | Duplicate
5384 | Miller2, Robert | 7.2.2.2 | 31 | 15 | T | Y | 31 | 15 | QoS Null Embedding of Management Action | 7.2.2.2 | T | 1999 | C |  |  |  | Given the design with MA=1 and "No Frame Body" both set, what is a receiver to do if the frame length indicates data is present, but MA=0? | Please clarify the error condition and action | If the length is not consistent with the setting of the MA bit, then the packet is malformed. If MA=0 and the data length indicates tnon-zero, it is an undefined case in the current draft. |  | Duplicate | Duplicate
5385 | Miller2, Robert | 7.1.3.1.2 | 31 | 14 | T | Y | 31 | 14 | Type and Subtype Fields | 7.1.3.1.2 | T | 2000 |  |  |  |  | If the intent is to allow data in a frame with the "No Frame Body" bit set, fix Table 1 in 7.1.3.1.2 and the text following it to clarify this. | Make change indicated in comment |  |  | Duplicate | Duplicate
5387 | Miller2, Robert | 7.2.2.2 | 32 | 0 | T | Y | 32 | 0 | QoS Null Embedding of Management Action | 7.2.2.2 | T | 2002 | C |  |  |  | Depending on the Category value, the Action Value may not be required. See Table 19 in base spec. | Fix Figure n12, or delete it and make reference to Table 19 instead. | Delete Fig n12 and make reference to Fig 46, P100 (MA draft 7.0) |  | Duplicate | Duplicate
5390 | Miller2, Robert | 7.2.3.1 | 32 | 9 | T | Y | 32 | 9 | Beacon frame format | 7.2.3.1 | E | 2005 |  |  |  |  | Text in this paragraph duplicates what is already stated in the Notes in the table. | delete this paragraph |  |  | Duplicate | Duplicate
5392 | Miller2, Robert | 7.2.3.1 | 32 | 15 | T | Y | 32 | 15 | Beacon frame format | 7.2.3.1 | DT | 2007 | R |  |  |  | Beacon bloat. You've added two huge information elements to beacons, and specified that they be sent over a/b/g channels if the AP also supports 11n. | Reduce the number of options, and reduce the size of the HT Capabilities information element and the Additional HT Information information element | The distribution of the number of options over the 2 information elements have been carefully designed and considered to be what needed |  | Duplicate | Duplicate
5393 | Miller2, Robert | 7.2.3.1 | 32 | 15 | T | Y | 32 | 15 | Beacon frame format | 7.2.3.1 | E | 2008 |  |  |  |  | Order numbers in frame are incorrect | P802.11REV-ma-D6.0 ends with 24; 11k adds 25-26-27; 11r adds 28; 11p adds none; 11n should use 29-30-31. Track future drafts of these amendments for changes. |  |  | Duplicate | Duplicate
5394 | Miller2, Robert | 7.2.3.1 | 32 | 15 | T | N | 32 | 15 | Beacon frame format | 7.2.3.1 | E | 2009 |  |  |  |  | "New Extension Channel Offset" - it won't be "new" forever | Remove "New" from the name of the IE |  |  | Duplicate | Duplicate
5397 | Miller2, Robert | 7.2.3.4 | 33 | 1 | T | Y | 33 | 1 | Association Request frame format | 7.2.3.4 | T | 2012 |  |  |  |  | Text in this paragraph duplicates what is already stated in the Notes in the table. | delete this paragraph |  |  | Duplicate | Duplicate
5402 | Miller2, Robert | 7.2.3.5 | 33 | 11 | T | Y | 33 | 11 | Association Response frame format | 7.2.3.5 | T | 2017 |  |  |  |  | Text in this paragraph duplicates what is already stated in the Notes in the table. | delete this paragraph |  |  | Duplicate | Duplicate
5405 | Miller2, Robert | 7.2.3.5 | 33 | 17 | T | N | 33 | 17 | Association Response frame format | 7.2.3.5 | ST | 2020 |  |  |  |  | Order numbers in frame are incorrect | P802.11REV-ma-D6.0 ends with 6; 11k added 8-9 (7-8); 11r added 9-15. Change to 16-17 |  |  | Duplicate | Duplicate
5407 | Miller2, Robert | 7.2.3.6 | 33 | 22 | T | Y | 33 | 22 | Reassociation Request frame format | 7.2.3.6 | T | 2022 |  |  |  |  | Text in this paragraph duplicates what is already stated in the Notes in the table. | delete this paragraph |  |  | Duplicate | Duplicate
5411 | Miller2, Robert | 7.2.3.7 | 34 | 5 | T | Y | 34 | 5 | Reassociation Response frame format | 7.2.3.7 | T | 2026 |  |  |  |  | Text in this paragraph duplicates what is already stated in the Notes in the table. | delete this paragraph |  |  | Duplicate | Duplicate
5414 | Miller2, Robert | 7.2.3.7 | 34 | 11 | T | Y | 34 | 11 | Reassociation Response frame format | 7.2.3.7 | ST | 2029 |  |  |  |  | Order numbers in frame are incorrect | P802.11REV-ma-D6.0 ends with 6; 11k added 8-9 (7-8); 11r added 9-15. Change to 16-17 |  |  | Duplicate | Duplicate
5416 | Miller2, Robert | 7.2.3.8 | 34 | 16 | T | Y | 34 | 16 | Probe Request frame format | 7.2.3.8 | T | 2031 |  |  |  |  | Text in this paragraph duplicates what is already stated in the Notes in the table. | delete this paragraph |  |  | Duplicate | Duplicate
5417 | Miller2, Robert | 7.2.3.8 | 34 | 18 | T | N | 34 | 18 | Probe Request frame format | 7.2.3.8 | T | 2032 |  |  |  |  | Incorrect editor's instructions | delete "and renumber the Vendor Specific IE to 7". Vendor specific is order "Last" and doesn't need to be changed. |  |  | Duplicate | Duplicate
5419 | Miller2, Robert | 7.2.3.8 | 34 | 19 | T | Y | 34 | 19 | Probe Request frame format | 7.2.3.8 | T | 2034 |  |  |  |  | Why is the HT Capabilities IE being added to Probe Requests. What possible use does an AP have for this information when it is being probed? | Please clarify why this IE is being included in the Probe Request |  |  | Duplicate | Duplicate
5421 | Miller2, Robert | 7.2.3.9 | 34 | 23 | T | Y | 34 | 23 | Probe Response frame format | 7.2.3.9 | T | 2036 |  |  |  |  | Text in this paragraph duplicates what is already stated in the Notes in the table. | delete this paragraph |  |  | Duplicate | Duplicate
5440 | Miller2, Robert | 7.3.1.14 | 36 | 16 | T | Y | 36 | 16 | Block Ack Parameter Set field | 7.3.1.14 | T | 2055 | A |  |  |  | Definition of procedures does not belong in clause 7 ("recipient shall set …") | Move the normative procedure text to another appropriate clause | Accept - U - see CID 1172 |  | Duplicate | Duplicate
5444 | Miller2, Robert | 7.3.1.14 | 36 | 25 | T | Y | 36 | 25 | Block Ack Parameter Set field | 7.3.1.14 | T | 2059 | C |  |  |  | Definition of procedures does not belong in clause 7 ("and the recipient sets up …") | Move the normative procedure text to another appropriate clause | Counter - resolved by CID 3740 |  | Duplicate | Duplicate
5472 | Miller2, Robert | 7.3.2.20A | 38 | 15 | T | N | 38 | 15 | New Extension Channel Offset element | 7.3.2.20A | T | 2087 | R |  |  |  | "New Extension Channel Offset" - it won't be "new" forever | Remove "New" from the name of the IE | Reject: because the element is used to signal transition from old to new channel |  | Duplicate | Duplicate
5473 | Miller2, Robert | 7.3.2.20A | 38 | 15 | T | N | 38 | 15 | New Extension Channel Offset element | 7.3.2.20A | ST | 2088 | R |  |  |  | Why is this using its own information element IE, rather than being included in the Channel Switch Announcement element? | Consider adding this information to the existing IE, rather than allocating a new one | Rejected: because this element is required only when 40 MHz channel switch is being made. In all other instances of switching this element is not necessary. |  | Duplicate | Duplicate
5502 | Miller2, Robert | 7.3.2.37 | 40 | 17 | T | Y | 40 | 17 |  | 7.3.2.37 | ST | 2117 |  |  |  |  | Extensions to the Neighbor report to indicate HT support is missing | add fields to the Neighbor Report IE to provide a subset of the HT Capabilities |  |  | Duplicate | Duplicate
5504 | Miller2, Robert | 7.3.2.47.1 | 41 | 3 | T | N | 41 | 3 | HT Capability element | 7.3.2.47.1 | T | 2119 |  |  |  |  | Use of "shall" inappropriate in clause 7 | While this sentence if effectively in clause 7, through the Notes in the various tables, it should not be stated this way. Delete the sentence. |  |  | Duplicate | Duplicate
5506 | Miller2, Robert | 7.3.2.47.1 | 41 | 10 | T | N | 41 | 10 | HT Capability element | 7.3.2.47.1 | T | 2121 |  |  |  |  | "shall ignore…." not in clause 7 | Move the normative procedure text to another appropriate clause |  |  | Duplicate | Duplicate
5509 | Miller2, Robert | 7.3.2.47.1 | 41 | 15 | E | N | 41 | 15 | HT Capability element | 7.3.2.47.1 | HE | 2124 | R |  |  |  | Suggest that you reference Table 26 for the Element ID, rather than all the Editor's Notes | Change to "The Element ID field is set to the value shown in Table 26 for the HT Capability information element." Similar changes elsewhere these numbers need to appear. | The editor's notes will disappear when numbers are approved to be inserted. The baseline re-defines these numbers in situ. Discussion required. Ed AdHoc: Transfer to Gen AdHoc |  | Duplicate | Duplicate
5510 | Miller2, Robert | 7.3.2.47.1 | 41 | 17 | T | Y | 41 | 17 | HT Capability element | 7.3.2.47.1 | DT | 2125 | D |  |  |  | IE length of 26 is excessive for listing these capabilities. | Reduce the number of options. Reduce the number of bits needed to describe these options, and consider putting them in the Extended Capabilities IE rather than a new IE. | Srini will bring in a submission to further support the request for reducing the length of this IE |  | Duplicate | Duplicate
5513 | Miller2, Robert | 7.3.2.47.2 | 42 | 3 | T | N | 42 | 3 | HT Capabilities Info field | 7.3.2.47.2 | T | 2128 |  |  |  |  | Table is inconsistent with other tables in 7.3.2.47 | Add a column marked "Encoding" to be consistent. |  |  | Duplicate | Duplicate
5514 | Miller2, Robert | 7.3.2.47.2 | 42 | 3 | T | Y | 42 | 3 | HT Capabilities Info field | 7.3.2.47.2 | T | 2129 |  |  |  |  | "Advanced coding capability" seems rather presumptuous of a name, considering that it will be incorporated into a standard that will hopefully have a long life. | Pick a different name for this bit, such as a name that actually describes the coding method that is being supported. |  |  | Duplicate | Duplicate
5515 | Miller2, Robert | 7.3.2.47.2 | 42 | 3 | T | N | 42 | 3 | HT Capabilities Info field | 7.3.2.47.2 | T | 2130 |  |  |  |  | in row "MIMO power save", how can a STA be operating in Power Save mode and be transmitting this IE? | Change to "STA is capable of operating in MIMO power save mode" |  |  | Duplicate | Duplicate
5516 | Miller2, Robert | 7.3.2.47.2 | 42 | 3 | T | Y | 42 | 3 | HT Capabilities Info field | 7.3.2.47.2 | DT | 2131 |  |  |  |  | Green field should be made mandatory, not an option to advertise | Make change indicated in comment |  |  | Duplicate | Duplicate
5517 | Miller2, Robert | 7.3.2.47.2 | 42 | 3 | T | Y | 42 | 3 | HT Capabilities Info field | 7.3.2.47.2 | DT | 2132 |  |  |  |  | Short GI should be made mandatory, not an option to advertise | Make change indicated in comment |  |  | Duplicate | Duplicate
5518 | Miller2, Robert | 7.3.2.47.2 | 42 | 3 | T | Y | 42 | 3 | HT Capabilities Info field | 7.3.2.47.2 | DT | 2133 |  |  |  |  | No reason to advertise the TX capability for STBC, just advertise the RX capability | Make change indicated in comment |  |  | Duplicate | Duplicate
5521 | Miller2, Robert | 7.3.2.47.2 | 43 | 0 | T | Y | 43 | 0 | HT Capabilities Info field | 7.3.2.47.2 | T | 2136 |  |  |  |  | N-Delayed Block Ack is a MAC function, not PHY | Move this capability bit to the MAC capabilities |  |  | Duplicate | Duplicate
5522 | Miller2, Robert | 73.2.47.2 | 43 | 0 | T | N | 43 | 0 | HT Capabilities Info field | 7.3.2.47.2 | T | 2137 |  |  |  |  | DSSS/CCK - "BSS does/does not allow…" | Change to "AP" |  |  | Duplicate | Duplicate
5523 | Miller2, Robert | 7.3.2.47.2 | 43 | 0 | T | Y | 43 | 0 | HT Capabilities Info field | 7.3.2.47.2 | T | 2138 |  |  |  |  | DSSS/CCK - "The AP shall not include…" | Move the normative procedure text to another appropriate clause |  |  | Duplicate | Duplicate
5524 | Miller2, Robert | 7.3.2.47.2 | 43 | 0 | T | Y | 43 | 0 | HT Capabilities Info field | 7.3.2.47.2 | T | 2139 |  |  |  |  | DSSS/CCK - The HT STA … shall be not associated…" | Move the normative procedure text to another appropriate clause |  |  | Duplicate | Duplicate
5525 | Miller2, Robert | 7.3.2.47.2 | 43 | 0 | E | N | 43 | 0 | HT Capabilities Info field | 7.3.2.47.2 | T | 2140 |  |  |  |  | DSSS/CCK last line in table very badly worded | Reword before moving to a more appropriate clause | Ed: reclassified as technical. It is not clear whether this is a normative requirement for the AP or the non-AP STA. |  | Duplicate | Duplicate
5526 | Miller2, Robert | 7.3.2.47.2 | 43 | 0 | T | N | 43 | 0 | HT Capabilities Info field | 7.3.2.47.2 | T | 2141 |  |  |  |  | PSMP support - "BSS does/does not…" | Change to "device", remove conditional definition since its meaning isn't based on frame type |  |  | Duplicate | Duplicate
5527 | Miller2, Robert | 7.3.2.47.2 | 44 | 0 | T | N | 44 | 0 | HT Capabilities Info field | 7.3.2.47.2 | T | 2142 |  |  |  |  | STBC support - "BSS does/does not…" | Change to "device", remove conditional definition since its meaning isn't based on frame type |  |  | Duplicate | Duplicate
5529 | Miller2, Robert | 7.3.2.47.3 | 44 | 2 | T | Y | 44 | 2 | MAC HT parameters Info field | 7.3.2.47.3 | DT | 2144 |  |  |  |  | Add N-Delayed Block Ack capability to this field | Make change indicated in comment |  |  | Duplicate | Duplicate
5530 | Miller2, Robert | 7.3.2.47.3 | 44 | 3 | T | Y | 44 | 3 | MAC HT parameters Info field | 7.3.2.47.3 | DT | 2145 |  |  |  |  | Since these MAC capabilities do not depend on the HT PHY, these capabilities should be advertised in the Extended Capabilities IE instead of here | Make change indicated in comment |  |  | Duplicate | Duplicate
5532 | Miller2, Robert | 7.3.2.47.3 | 45 | 1 | T | Y | 45 | 1 | MAC HT parameters Info field | 7.3.2.47.3 | T | 2147 |  |  |  |  | Use of "shall" inappropriate in clause 7 | Change "shall be equal or greater than" to "is equal or greater than" |  |  | Duplicate | Duplicate
5533 | Miller2, Robert | 7.3.2.47.4 | 45 | 3 | T | Y | 45 | 3 | Supported MCS set field | 7.3.2.47.4 | T | 2148 |  |  |  |  | B0 to B76 indicate support for MCS values 0 to 77 | Either B76 or 77 is wrong |  |  | Duplicate | Duplicate
5539 | Miller2, Robert | 7.3.2.47.5 | 46 | 4 | T | Y | 46 | 4 | Extended HT Capabilities Info field | 7.3.2.47.5 | T | 2154 |  |  |  |  | "A PCO capable STA…" | Change to "A PCO capable non-AP STA…" |  |  | Duplicate | Duplicate
5541 | Miller2, Robert | 7.3.2.47.5 | 46 | 4 | T | Y | 46 | 4 | Extended HT Capabilities Info field | 7.3.2.47.5 | T | 2156 |  |  |  |  | "specified time with high probability." | Either quantify this, or just state that the STA can switch within the specified time. |  |  | Duplicate | Duplicate
5546 | Miller2, Robert | 7.3.2.47.6 | 47 | 2 | T | Y | 47 | 2 | Transmit Beamforming Capability | 7.3.2.47.6 | ST | 2161 | R |  |  |  | Capability should be provided for fixed beam forming, using a directed matrix rather than implicit or explicit channel sounding. | Modify language to add option to create arbitrary beam from matrix passed down from a higher layer [than the PHY]. | Rejected to the grounds that the spec already specified it. |  | Duplicate | Duplicate
5549 | Miller2, Robert | 7.3.2.47.6 | 48 | 1 | T | Y | 48 | 1 | Transmit Beamforming Capability | 7.3.2.47.6 | T | 2164 | A |  |  |  | Tx Beamforming Capable - how is this different than bit 5 (Implicit TxBF capable)? | Clarify the difference | Rename top left cell "Receive Tx Beamforming Capable" |  | Duplicate | Duplicate
5550 | Miller2, Robert | 7.3.2.47.6 | 48 | 1 | T | Y | 48 | 1 | Transmit Beamforming Capability | 7.3.2.47.6 | T | 2165 | A |  |  |  | Tx Beamforming Capable is inconsistent with definition about wanting to receive steered frame | Make consistent. | See previous comment 2164 |  | Duplicate | Duplicate
5555 | Miller2, Robert | 7.3.2.47.7 | 50 | 5 | T | Y | 50 | 5 | Antenna Selection Capability | 7.3.2.47.7 | DT | 2170 | D |  |  |  | Include option to use protocol-assisted switched diversity to enable single-stream handheld devices (e.g. phones) to use multiple antennas and concatenated spread-coded bursts to achieve reduced packet loss using simple receiver and transmitter archtectur | Use B7 to implement option. Include implementation language to allow multiple bursts of same MSDU to be sent and received using different antennas with intermediate storage of soft symbols between bursts separated by RIFs. | Solicit input from commenter |  | Duplicate | Duplicate
5561 | Miller2, Robert | 7.3.2.48 | 52 | 3 | E | N | 52 | 3 | Additional HT Information Elements | 7.3.2.48 | HE | 2176 |  |  |  |  | Suggest that you reference Table 26 for the Element ID, rather than all the Editor's Notes | Change to "The Element ID field is set to the value shown in Table 26 for the HT Capability information element." Similar changes elsewhere these numbers need to appear. | The editor's notes will disappear when numbers are approved to be inserted. The baseline re-defines these numbers in situ. Discussion required. |  | Duplicate | Duplicate
5565 | Miller2, Robert | 7.3.2.48 | 52 | 5 | T | Y | 52 | 5 | Additional HT Information Elements | 7.3.2.48 | T | 2180 |  |  |  |  | Extension Channel Offset missing definition of 10 | Note that 10 is reserved |  |  | Duplicate | Duplicate
5569 | Miller2, Robert | 7.3.2.48 | 53 | 0 | T | Y | 53 | 0 | Additional HT Information Elements | 7.3.2.48 | DT | 2184 |  |  |  |  | Remove normative text from clause 7 | "Non-HT basic rates shall be used…" |  |  | Duplicate | Duplicate
5571 | Miller2, Robert | 7.3.2.48 | 53 | 0 | T | Y | 53 | 0 | Additional HT Information Elements | 7.3.2.48 | DT | 2186 |  |  |  |  | Remove normative text from clause 7 | "…to indicate the MCS that is used…" |  |  | Duplicate | Duplicate
5573 | Miller2, Robert | 7.3.2.48 | 53 | 0 | T | Y | 53 | 0 | Additional HT Information Elements | 7.3.2.48 | DT | 2188 |  |  |  |  | Remove normative text from clause 7 | Change to "The AP sets this parameter to 1… otherwise this parameter is set to 0." |  |  | Duplicate | Duplicate
5574 | Miller2, Robert | 7.3.2.48 | 53 | 0 | T | Y | 53 | 0 | Additional HT Information Elements | 7.3.2.48 | T | 2189 |  |  |  |  | Is "RIFS mode" about RIFS or APSD? | Make consistent in the definition. If there is a link between RIFS and APSD, that belongs in the procedures section. |  |  | Duplicate | Duplicate
5575 | Miller2, Robert | 7.3.2.48 | 54 | 0 | T | Y | 54 | 0 | Additional HT Information Elements | 7.3.2.48 | T | 2190 |  |  |  |  | Service Interval Granularity in ms or us? | Make consistent between description and use |  |  | Duplicate | Duplicate
5577 | Miller2, Robert | 7.3.2.48 | 54 | 0 | T | Y | 54 | 0 | Additional HT Information Elements | 7.3.2.48 | DT | 2192 |  |  |  |  | Remove normative text from clause 7 | Change to "…is requesting is a multiple of this value…" |  |  | Duplicate | Duplicate
5578 | Miller2, Robert | 7.3.2.48 | 54 | 0 | T | Y | 54 | 0 | Additional HT Information Elements | 7.3.2.48 | DT | 2193 |  |  |  |  | Secondary Beacon in probe responses has normative text | Change to "this field is reserved and set to 0." |  |  | Duplicate | Duplicate
5580 | Miller2, Robert | 7.3.2.48 | 54 | 0 | T | Y | 54 | 0 | Additional HT Information Elements | 7.3.2.48 | DT | 2195 |  |  |  |  | PCO phase not valid in Probe Responses? | Change to "Beacon frames and Probe Responses." |  |  | Duplicate | Duplicate
5616 | Miller2, Robert | 7.4.7.1 | 58 | 4 | E | N | 58 | 4 | Recommended Transmission Channel Width Management Action Frame | 7.4.7.1 | HE | 2231 |  |  |  |  | The frame formats would be much better shown as a Figure than a table | Change to a Figure showing sizes of each field, and a short paragraph below with the information currently in the "Value" column | Ed: the current table is not consistent with the baseline, which does use tables, but doesn't have the value column. Whatever we do should be consistently applied throughout 7.4.7. |  | Duplicate | Duplicate
5617 | Miller2, Robert | 7.4.7.1 | 58 | 4 | T | Y | 58 | 4 | Recommended Transmission Channel Width Management Action Frame | 7.4.7.1 | T | 2232 |  |  |  |  | Size of "Channel Width" is not specified. 1-bit, 8-bit, 16-bit, 32-bit? | Make change indicated in comment | Transferred: see CID3789 |  | Duplicate | Duplicate
5630 | Miller2, Robert | 7.4.7.3 | 59 | 8 | E | N | 59 | 8 | PCO Phase Request Management Action Frame | 7.4.7.3 | HE | 2245 |  |  |  |  | The frame formats would be much better shown as a Figure than a table | Change to a Figure showing sizes of each field, and a short paragraph below with the information currently in the "Value" column | Related to 2231 |  | Duplicate | Duplicate
5632 | Miller2, Robert | 7.4.7.3 | 59 | 8 | T | Y | 59 | 8 | PCO Phase Request Management Action Frame | 7.4.7.3 | T | 2247 |  |  |  |  | Size of "PCO Phase" is not specified. 1-bit, 8-bit, 16-bit, 32-bit? | Make change indicated in comment | Transferreed: see CID3789 |  | Duplicate | Duplicate
5633 | Miller2, Robert | 7.4.7.3 | 59 | 8 | T | Y | 59 | 8 | PCO Phase Request Management Action Frame | 7.4.7.3 | T | 2248 |  |  |  |  | encoding not given for PCO Phase | Reference 7.1.1 for encoding conventions | Transferreed: see CID3789 |  | Duplicate | Duplicate
5634 | Miller2, Robert | 7.4.7.3 | 59 | 10 | T | Y | 59 | 10 | PCO Phase Request Management Action Frame | 7.4.7.3 | T | 2249 | R |  |  |  | Procedure specifications don't belong in 7 | Move all this paragraph to a more appropriate place in draft | Rejected: CID2235 |  | Duplicate | Duplicate
5635 | Miller2, Robert | 7.4.7.4 | 59 | 18 | T | Y | 59 | 18 | MIMO Channel Measurement frame | 7.4.7.4 | DT | 2250 | R |  |  |  | 11k defined a structure for measurement requests and responses. This amendment should use it rather than inventing yet another mechanism to do the same | MIMO Channel Measurement belongs as an application of the Radio Measurement Request/Response Action frames, defined in 7.4.5.1 and 7.4.5.2 (in 11k). The definition of the Measurement Request belongs in the Measurement Request element, defined in a sub-cla | Rejected on the grounds that these MA frames will end up in the proper places in their respective clauses when integrated into the baseline 802.11 |  | Duplicate | Duplicate
5637 | Miller2, Robert | 7.4.7.4 | 60 | 2 | T | Y | 60 | 2 | MIMO Channel Measurement frame | 7.4.7.4 | T | 2252 | A |  |  |  | units of size are not given. Some are bits(?), some are octets | State the units for each | Change label of fourth column to "Size (octets)" |  | Duplicate | Duplicate
5638 | Miller2, Robert | 7.4.7.4 | 60 | 2 | E | N | 60 | 2 | MIMO Channel Measurement frame | 7.4.7.4 | HE | 2253 |  |  |  |  | The frame formats would be much better shown as a Figure than a table | Change to a Figure showing sizes of each field, and a short paragraph below with the information currently in the "Value" column | Need a TGn discussion on this and to apply it uniformly. The table format is used in the baseline, but we have added to it. |  | Duplicate | Duplicate
5639 | Miller2, Robert | 7.4.7.4 | 60 | 2 | E | N | 60 | 2 | MIMO Channel Measurement frame | 7.4.7.4 | HE | 11388 |  |  |  |  | It seems the intent is to define a common frame format for many of the Management Action Frames, and to use the appropriate fields in that common format for each of the various messages. Suggest that 7.4.7.4 have a Figure with the common format that each | Make change indicated in comment | Ed: agree with the comment. Need a submission to tidy up all the related management action frames. |  | Duplicate | Duplicate
5641 | Miller2, Robert | 7.4.7.4 | 60 | 2 | T | Y | 60 | 2 | MIMO Channel Measurement frame | 7.4.7.4 | T | 2256 | D |  |  |  | Definitions of Nr and Ni seem backwards | Reverse the definitions |  |  | Duplicate | Duplicate
5642 | Miller2, Robert | 7.4.7.4 | 60 | 4 | T | Y | 60 | 4 | MIMO Channel Measurement frame | 7.4.7.4 | T | 2257 |  |  |  |  | Definition of Explicit Feedback Format not in Table n25 | Add to table n25, or delete from Figure n22 | Transfer to Frame Format ad hoc |  | Duplicate | Duplicate
5643 | Miller2, Robert | 7.4.7.4 | 61 | 1 | T | Y | 61 | 1 | MIMO Channel Measurement frame | 7.4.7.4 | T | 2258 | D |  |  |  | Description of Calibration Sequence is giving a procedure | Move the procedures to an appropriate clause | Refer to clause where calibration sequence is discussed |  | Duplicate | Duplicate
5646 | Miller2, Robert | 7.4.7.4 | 61 | 9 | T | Y | 61 | 9 | MIMO Channel Measurement frame | 7.4.7.4 | ST | 2261 | R |  |  |  | encoding not given for the coefficients | Reference 7.1.1 for encoding conventions | Rejected on the grounds that the encoding is specified in the text as two's complement. Commenter should submit clarifying comments |  | Duplicate | Duplicate
5647 | Miller2, Robert | 7.4.7.4 | 62 | 3 | T | Y | 62 | 3 | MIMO Channel Measurement frame | 7.4.7.4 | T | 2262 | C |  |  |  | "In the mandatory configuration…" | Mandatory belongs in PICS, not here. Change to "In the configuration with…" | Replace "In the mandator+T73y configuration…" with "For example.." |  | Duplicate | Duplicate
5649 | Miller2, Robert | 7.4.7.4 | 59 | 18 | T | Y | 59 | 18 | MIMO Channel Measurement frame | 7.4.7.4 | DT | 2264 | R |  |  |  | 11k defined a structure for measurement requests and responses. This amendment should use it rather than inventing yet another mechanism to do the same | Reciprocity Correction Measurement belongs as an application of the Radio Measurement Request/Response Action frames, defined in 7.4.5.1 and 7.4.5.2 (in 11k). The definition of the Measurement Request belongs in the Measurement Request element, defined in | Rejected on the grounds that these MA frames will end up in the proper places in their respective clauses when integrated into the baseline 802.11 |  | Duplicate | Duplicate
5650 | Miller2, Robert | 7.4.7.5 | 62 | 14 | T | Y | 62 | 14 | Reciprocity Correction frame | 7.4.7.5 | ST | 2265 | A |  |  |  | Missing definition of the Transmit Beamforming Control field for this frame | Make ref to Figure n22 | Replace "See text" in fourth row, last column of Table n27 with "See Figure n22" |  | Duplicate | Duplicate
5651 | Miller2, Robert | 7.4.7.5 | 62 | 13 | T | Y | 62 | 13 | Reciprocity Correction frame | 7.4.7.5 | T | 2266 | A |  |  |  | units of size are not given. Some are bits(?), some are octets | State the units for each | Change label of fourth column to "Size (octets)" |  | Duplicate | Duplicate
5653 | Miller2, Robert | 7.4.7.5 | 63 | 1 | T | Y | 63 | 1 | Reciprocity Correction frame | 7.4.7.5 | ST | 2268 |  |  |  |  | Several fields of the Transmit beamforming control field are not specified - Calibration sequence, Explicit Channel Feedback, Feedback format | If they are unused, state that the value are reserved and set to zero | Transfer to Frame Format ad hoc |  | Duplicate | Duplicate
5654 | Miller2, Robert | 7.5.7.5 | 63 | 3 | T | Y | 63 | 3 |  | 7.5.7.5 | T | 2269 | R |  |  |  | "…are set to the same values…" | Move the procedures to an appropriate clause |  |  | Duplicate | Duplicate
5656 | Miller2, Robert | 7.4.7.6 | 63 | 13 | T | Y | 63 | 13 | MIMO CSI Matrices frame | 7.4.7.6 | DT | 2271 | R |  |  |  | 11k defined a structure for measurement requests and responses. This amendment should use it rather than inventing yet another mechanism to do the same | MIMO CSI Matrices belongs as an application of the Radio Measurement Request/Response Action frames, defined in 7.4.5.1 and 7.4.5.2 (in 11k). The definition of the Measurement Request belongs in the Measurement Request element, defined in a sub-clause in | Rejected on the grounds that these MA frames will end up in the proper places in their respective clauses when integrated into the baseline 802.11 |  | Duplicate | Duplicate
5658 | Miller2, Robert | 7.4.7.6 | 64 | 2 | E | N | 64 | 2 | MIMO CSI Matrices frame | 7.4.7.6 | HE | 2273 |  |  |  |  | The frame formats would be much better shown as a Figure than a table | Change to a Figure showing sizes of each field, and a short paragraph below with the information currently in the "Value" column | Need a TGn discussion on this and to apply it uniformly. The table format is used in the baseline, but we have added to it. |  | Duplicate | Duplicate
5659 | Miller2, Robert | 7.4.7.6 | 64 | 2 | T | Y | 64 | 2 | MIMO CSI Matrices frame | 7.4.7.6 | ST | 2274 |  |  |  |  | MCMR Segment Sequence value unspecified | State that it is reserved and set to zero. | Transfer to Frame Format ad hoc |  | Duplicate | Duplicate
5660 | Miller2, Robert | 7.4.7.6 | 64 | 2 | T | Y | 64 | 2 | MIMO CSI Matrices frame | 7.4.7.6 | T | 2275 | A |  |  |  | units of size are not given. | State the units for each | Change label of fourth column to "Size (octets)" |  | Duplicate | Duplicate
5663 | Miller2, Robert | 7.4.7.6 | 64 | 6 | T | Y | 64 | 6 | MIMO CSI Matrices frame | 7.4.7.6 | T | 2278 | A |  |  |  | Number of transmit antennas,two bits, is it values 0-3 or 1-4? | Add text showing the encoding and the values | Instruct the editor to add a note to the Tables n28 and n29, stating that Nc and Nr are encoded as 00 => 1; 10 => 2; 01 => 3; 11 =>4 |  | Duplicate | Duplicate
5664 | Miller2, Robert | 7.4.7.6 | 64 | 6 | E | N | 64 | 6 | MIMO CSI Matrices frame | 7.4.7.6 | HE | 11405 |  |  |  |  | Explicit feedback format would be better expressed as two fields of two bits each | Make change indicated in comment | This is a non-trivial edit. Needs a submission. |  | Duplicate | Duplicate
5665 | Miller2, Robert | 7.4.7.6 | 64 | 6 | T | Y | 64 | 6 | MIMO CSI Matrices frame | 7.4.7.6 | ST | 2280 |  |  |  |  | No definition given for Explicit Channel feedback field | Mark that field as "Reserved", and set to zero | Transfer to Frame Format ad hoc |  | Duplicate | Duplicate
5667 | Miller2, Robert | 7.4.7.6 | 65 | 4 | T | Y | 65 | 4 | MIMO CSI Matrices frame | 7.4.7.6 | T | 2282 | C |  |  |  | "unique"??? Only 256 of them in the universe? State the scope of this uniqueness property | Make change indicated in comment. As this is procedure, it really belongs in a more appropriate clause | delete "unique" in the sentence |  | Duplicate | Duplicate
5669 | Miller2, Robert | 7.4.7.6 | 65 | 5 | T | Y | 65 | 5 | MIMO CSI Matrices frame | 7.4.7.6 | T | 2284 | D |  |  |  | "incremented between measurements" | Move the procedures to an appropriate clause | solicit input from commenter |  | Duplicate | Duplicate
5670 | Miller2, Robert | 7.4.7.6 | 66 | 1 | E | N | 66 | 1 | MIMO CSI Matrices frame | 7.4.7.6 | T | 2285 |  |  |  |  | A matrix with Nc=2 has a problem with this definition of the coding | Method of Figure n23/n24 would be more appropriate to define this | Ed: reclassified as technical |  | Duplicate | Duplicate
5671 | Miller2, Robert | 7.4.7.6 | 66 | 1 | E | N | 66 | 1 | MIMO CSI Matrices frame | 7.4.7.6 | T | 2286 |  |  |  |  | A matrix with Nr=1 has a problem with this definition of the coding | Method of Figure n23/n24 would be more appropriate to define this | Ed: reclassified as technical |  | Duplicate | Duplicate
5672 | Miller2, Robert | 7.4.7.6 | 66 | 1 | T | Y | 66 | 1 | MIMO CSI Matrices frame | 7.4.7.6 | ST | 2287 | C |  |  |  | How is the choice of a 20MHz vs a 40MHz matrix format encoded? | Specify this | Resolved in the previous comment 3976 |  | Duplicate | Duplicate
5673 | Miller2, Robert | 7.4.7.6 | 67 | 1 | T | Y | 67 | 1 | MIMO CSI Matrices frame | 7.4.7.6 | T | 2288 | A |  |  |  | Start with -26 or -28? Some places in draft start with -28 (e.g., Fig n24, n26), others start -26. | Be consistent | Change "26" to "28" in Table n33 |  | Duplicate | Duplicate
5676 | Miller2, Robert | 7.4.7.6 | 68 | 6 | T | Y | 68 | 6 | MIMO CSI Matrices frame | 7.4.7.6 | T | 2291 | D |  |  |  | Number of matricies for 20Mz is wrong. | For Ng=1, Ns should be 52, not 56. For Ng=2, I count 28. -26-24-22-20-18-16-14-12-10-8-6-4-2-1+1+3+5+7+9+11+13+15+17+19+21+23+25+26 | These numbers will be determined by previous comment 12098 |  | Duplicate | Duplicate
5677 | Miller2, Robert | 7.4.7.6 | 68 | 6 | E | N | 68 | 6 | MIMO CSI Matrices frame | 7.4.7.6 | T | 2292 |  |  |  |  | Since Ng=2 and Ng=4 for 20MHz is so non-obvious, an example showing the selected carriers would be very useful | Make change indicated in comment | Ed: reclassified as technical |  | Duplicate | Duplicate
5679 | Miller2, Robert | 7.4.7.7 | 68 | 7 | T | Y | 68 | 7 | MIMO Uncompressed Steering Matrices frame | 7.4.7.7 | DT | 2250 | R |  |  |  | 11k defined a structure for measurement requests and responses. This amendment should use it rather than inventing yet another mechanism to do the same | MIMO Uncompressed Steering Matrices belongs as an application of the Radio Measurement Request/Response Action frames, defined in 7.4.5.1 and 7.4.5.2 (in 11k). The definition of the Measurement Request belongs in the Measurement Request element, defined i | Rejected on the grounds that these MA frames will end up in the proper places in their respective clauses when integrated into the baseline 802.11 |  | Duplicate | Duplicate
5682 | Miller2, Robert | 7.4.7.7 | 68 | 2 | E | N | 68 | 2 | MIMO Uncompressed Steering Matrices frame | 7.4.7.7 | HE | 2297 |  |  |  |  | The frame formats would be much better shown as a Figure than a table | Change to a Figure showing sizes of each field, and a short paragraph below with the information currently in the "Value" column | Need a TGn discussion on this and to apply it uniformly. The table format is used in the baseline, but we have added to it. |  | Duplicate | Duplicate
5683 | Miller2, Robert | 7.4.7.7 | 68 | 2 | T | Y | 68 | 2 | MIMO Uncompressed Steering Matrices frame | 7.4.7.7 | T | 2298 |  |  |  |  | MCMR Segment Sequence value unspecified | State that it is reserved and set to zero. |  |  | Duplicate | Duplicate
5684 | Miller2, Robert | 7.4.7.7 | 68 | 2 | T | Y | 68 | 2 | MIMO Uncompressed Steering Matrices frame | 7.4.7.7 | T | 2299 | C |  |  |  | units of size are not given. | State the units for each | Change the label of column 4 in Table n36 to "Size (octets)" |  | Duplicate | Duplicate
5685 | Miller2, Robert | 7.4.7.7 | 68 | 2 | T | Y | 68 | 2 | MIMO Uncompressed Steering Matrices frame | 7.4.7.7 | T | 2300 | A |  |  |  | Bottom row has wrong field name | Change to "Uncompressed Steering Matrices Report" | Change to "Uncompressed Steering Matrices Report" in the last row in Table n36 |  | Duplicate | Duplicate
5688 | Miller2, Robert | 7.4.7.7 | 68 | 4 | E | N | 68 | 4 | MIMO Uncompressed Steering Matrices frame | 7.4.7.7 | HE | 11431 |  |  |  |  | Explicit feedback format would be better expressed as two fields of two bits each | Make change indicated in comment | Need a submission for this. |  | Duplicate | Duplicate
5690 | Miller2, Robert | 7.4.7.7 | 70 | 2 | T | Y | 70 | 2 | MIMO Uncompressed Steering Matrices frame | 7.4.7.7 | T | 2305 | C |  |  |  | "unique"??? Only 256 of them in the universe? State the scope of this uniqueness property | Make change indicated in comment. As this is procedure, it really belongs in a more appropriate clause | delete "unique" in the sentence |  | Duplicate | Duplicate
5692 | Miller2, Robert | 7.4.7.7 | 70 | 2 | T | Y | 70 | 2 | MIMO Uncompressed Steering Matrices frame | 7.4.7.7 | T | 2307 | D |  |  |  | "incremented between measurements" | Move the procedures to an appropriate clause | solicit input from commenter |  | Duplicate | Duplicate
5694 | Miller2, Robert | 7.4.7.7 | 70 | 5 | E | N | 70 | 5 | MIMO Uncompressed Steering Matrices frame | 7.4.7.7 | T | 11428 |  |  |  |  | Definition doesn't work with Nc=2 | Method of Figure n23/n24 would be more appropriate to define this | Ed: reclassified as technical |  | Duplicate | Duplicate
5695 | Miller2, Robert | 7.4.7.7 | 70 | 5 | E | N | 70 | 5 | MIMO Uncompressed Steering Matrices frame | 7.4.7.7 | T | 11429 |  |  |  |  | Definition doesn't work with Nr=1 | Method of Figure n23/n24 would be more appropriate to define this | Ed: reclassified as technical |  | Duplicate | Duplicate
5696 | Miller2, Robert | 7.4.7.7 | 70 | 5 | T | Y | 70 | 5 | MIMO Uncompressed Steering Matrices frame | 7.4.7.7 | ST | 2311 | D |  |  |  | How is the choice of a 20MHz vs a 40MHz matrix format encoded? | Specify this | solicit input from commenter |  | Duplicate | Duplicate
5699 | Miller2, Robert | 7.4.7.7 | 71 | 1 | T | Y | 71 | 1 | MIMO Uncompressed Steering Matrices frame | 7.4.7.7 | T | 2288 | A |  |  |  | Start with -26 or -28? Some places in draft start with -28 (e.g., Fig n24, n26), others start -26. | Be consistent | Change "26" to "28" in Table n33 |  | Duplicate | Duplicate
5701 | Miller2, Robert | 7.4.7.7 | 72 | 1 | E | N | 72 | 1 | MIMO Uncompressed Steering Matrices frame | 7.4.7.7 | T | 2316 |  |  |  |  | very useful example. | Please repeat this example for the other frames, too | Ed: reclassified as technical |  | Duplicate | Duplicate
5705 | Miller2, Robert | 7.4.7.7 | 72 | 6 | T | Y | 72 | 6 | MIMO Uncompressed Steering Matrices frame | 7.4.7.7 | T | 2291 | D |  |  |  | Number of matricies for 20Mz is wrong. | For Ng=1, Ns should be 52, not 56. For Ng=2, I count 28. -26-24-22-20-18-16-14-12-10-8-6-4-2-1+1+3+5+7+9+11+13+15+17+19+21+23+25+26 | These numbers will be determined by previous comment 12098 |  | Duplicate | Duplicate
5707 | Miller2, Robert | 7.4.7.8 | 72 | 7 | T | Y | 72 | 7 | Compressed Steering Matrices Feedback frame | 7.4.7.8 | DT | 2250 | R |  |  |  | 11k defined a structure for measurement requests and responses. This amendment should use it rather than inventing yet another mechanism to do the same | Compressed Steering Matrices belongs as an application of the Radio Measurement Request/Response Action frames, defined in 7.4.5.1 and 7.4.5.2 (in 11k). The definition of the Measurement Request belongs in the Measurement Request element, defined in a sub | Rejected on the grounds that these MA frames will end up in the proper places in their respective clauses when integrated into the baseline 802.11 |  | Duplicate | Duplicate
5708 | Miller2, Robert | 7.4.7.8 | 72 | 11 | E | N | 72 | 11 | Compressed Steering Matrices Feedback frame | 7.4.7.8 | HE | 2323 |  |  |  |  | The frame formats would be much better shown as a Figure than a table | Change to a Figure showing sizes of each field, and a short paragraph below with the information currently in the "Value" column | Need a TGn discussion on this and to apply it uniformly. The table format is used in the baseline, but we have added to it. |  | Duplicate | Duplicate
5709 | Miller2, Robert | 7.4.7.8 | 72 | 11 | T | Y | 72 | 11 | Compressed Steering Matrices Feedback frame | 7.4.7.8 | T | 2324 |  |  |  |  | MCMR Segment Sequence value unspecified | State that it is reserved and set to zero. |  |  | Duplicate | Duplicate
5710 | Miller2, Robert | 7.4.7.8 | 72 | 11 | T | Y | 72 | 11 | Compressed Steering Matrices Feedback frame | 7.4.7.8 | T | 2325 | A |  |  |  | units of size are not given. | State the units for each | Change the label of column 4 in Table n43 to "Size (octets)" |  | Duplicate | Duplicate
5712 | Miller2, Robert | 7.4.7.8 | 73 | 1 | T | Y | 73 | 1 | Compressed Steering Matrices Feedback frame | 7.4.7.8 | ST | 2327 | T |  |  |  | Whether Transmit Beamforming Control field, or CSI Matrices Control field, not all of the fields are specified | Specify all the fields | Transfer to Frame Format ad hoc |  | Duplicate | Duplicate
5713 | Miller2, Robert | 7.4.7.8 | 73 | 4 | E | N | 73 | 4 | Compressed Steering Matrices Feedback frame | 7.4.7.8 | HE | 11456 |  |  |  |  | Explicit feedback format would be better expressed as two fields of two bits each | Make change indicated in comment | Requires submission |  | Duplicate | Duplicate
5715 | Miller2, Robert | 7.4.7.8 | 73 | 8 | T | Y | 73 | 8 | Compressed Steering Matrices Feedback frame | 7.4.7.8 | T | 2330 | D |  |  |  | CSI should be Steering Matrices | Make change indicated in comment | We need a contribution to unify terms for Matrices control in Table n36/37 and n43/44 for Uncompressed and Compressed feedback |  | Duplicate | Duplicate
5718 | Miller2, Robert | 7.4.7.8 | 74 | 1 | T | Y | 74 | 1 | Compressed Steering Matrices Feedback frame | 7.4.7.8 | T | 2333 | A |  |  |  | V(f) is unspecified | relate this to Nc and Nr | Change the label of the first column of the Table n46 to "Size of V (Nr x Nc)" |  | Duplicate | Duplicate
5719 | Miller2, Robert | 7.4.7.8 | 74 | 1 | T | Y | 74 | 1 | Compressed Steering Matrices Feedback frame | 7.4.7.8 | T | 2334 | A |  |  |  | this makes it seem like Nc and Nr can have values up to 4. Yet they are defined as only two bits. | Suggest definition of Nc and Nr be fixed to allow values of 1-4 instead of 0-3 | Instruct the editor to add a note to the Tables n44, stating that Nc and Nr are encoded as 00 => 1; 10 => 2; 01 => 3; 11 =>4 |  | Duplicate | Duplicate
5722 | Miller2, Robert | 7.4.7.8 | 74 | 6 | E | N | 74 | 6 | Compressed Steering Matrices Feedback frame | 7.4.7.8 | T | 11450 |  |  |  |  | add definition of b sub w here | Make change indicated in comment | Ed: reclassified as technical |  | Duplicate | Duplicate
5723 | Miller2, Robert | 7.4.7.8 | 74 | 11 | E | N | 74 | 11 | Compressed Steering Matrices Feedback frame | 7.4.7.8 | T | 11450 |  |  |  |  | delete definition of b sub w from here | Make change indicated in comment | Ed: reclassified as technical |  | Duplicate | Duplicate
5724 | Miller2, Robert | 7.4.7.8 | 74 | 13 | T | Y | 74 | 13 | Compressed Steering Matrices Feedback frame | 7.4.7.8 | T | 2339 | R |  |  |  | reference 7.1.1 for bit ordering | Make change indicated in comment | Bit ordering is defined from LSB to MSB |  | Duplicate | Duplicate
5725 | Miller2, Robert | 7.4.7.8 | 75 | 7 | E | N | 75 | 7 | Compressed Steering Matrices Feedback frame | 7.4.7.8 | T | 11460 |  |  |  |  | perhaps a less obvious example, like Ng=4 for 20MHz | Make change indicated in comment | Ed: reclassified as technical. |  | Duplicate | Duplicate
5727 | Miller2, Robert | 7.4.7.9 | 75 | 18 | T | Y | 75 | 18 | Antenna Selection Indices Feedback Frame | 7.4.7.9 | DT | 2342 | R |  |  |  | 11k defined a structure for measurement requests and responses. This amendment should use it rather than inventing yet another mechanism to do the same | Antenna Selection Indices belongs as an application of the Radio Measurement Request/Response Action frames, defined in 7.4.5.1 and 7.4.5.2 (in 11k). The definition of the Measurement Request belongs in the Measurement Request element, defined in a sub-cl | Rejected on the grounds that these MA frames will end up in the proper places in their respective clauses when integrated into the baseline 802.11 |  | Duplicate | Duplicate
5730 | Miller2, Robert | 7.4.7.9 | 75 | 22 | E | N | 75 | 22 | Antenna Selection Indices Feedback Frame | 7.4.7.9 | HE | 2345 |  |  |  |  | The frame formats would be much better shown as a Figure than a table | Change to a Figure showing sizes of each field, and a short paragraph below with the information currently in the "Value" column | Need a TGn discussion on this and to apply it uniformly. The table format is used in the baseline, but we have added to it. |  | Duplicate | Duplicate
5731 | Miller2, Robert | 7.4.7.9 | 75 | 22 | T | Y | 75 | 22 | Antenna Selection Indices Feedback Frame | 7.4.7.9 | T | 2346 | A |  |  |  | units of size are not given. | State the units for each | Change label of fourth column to "Size (octets)" |  | Duplicate | Duplicate
5733 | Miller2, Robert | 7.4.7.9 | 76 | 4 | T | Y | 76 | 4 | Antenna Selection Indices Feedback Frame | 7.4.7.9 | T | 2348 | D |  |  |  | bit ordering in message not specified | Reference 7.1.1 for encoding conventions |  |  | Duplicate | Duplicate
5738 | Miller2, Robert | 7.4.7.10 | 76 | 13 | E | N | 76 | 13 | PSMP | 7.4.7.10 | HE | 2353 |  |  |  |  | The frame formats would be much better shown as a Figure than a table | Change to a Figure showing sizes of each field, and a short paragraph below with the information currently in the "Value" column | Need a TGn discussion on this and to apply it uniformly. The table format is used in the baseline, but we have added to it. |  | Duplicate | Duplicate
5739 | Miller2, Robert | 7.4.7.10 | 76 | 13 | T | Y | 76 | 13 | PSMP | 7.4.7.10 | T | 2354 | A |  |  |  | size of each is not given. | State the size (and units) for each | Accept the comment. Instruct the editor to add the size field and if required change the figure to be consistent with the base spec. Accepted - U |  | Duplicate | Duplicate
5749 | Miller2, Robert | 7.4.7.10 | 77 | 36 | T | Y | 77 | 36 | PSMP | 7.4.7.10 | T | 2364 | D |  |  |  | Procedure specifications don't belong in 7 | Move this text to a more appropriate clause | Defer - Take resolution from CID's 7593, 3591 - U |  | Duplicate | Duplicate
5750 | Miller2, Robert | 7.4A | 78 | 1 | T | Y | 78 | 1 | Aggregated MPDU frames | 7.4A | DT | 2365 |  |  |  |  | The A-MPDU would be much better defined as a MAC-level capability, rather than a PHY capability. Then it can be used by other (future) PHYs, and can even be used by existing PHYs in some circumstances. | Integrate the definition of A-MPDU into 7.1.2, as part of the general frame format. Define B0-B1 of the MPDU Delimiter to be value 01, so that it appears as the Protocol Version of a non-HT MAC header. Move the remainder of the definition of A-MPDU to be |  |  | Duplicate | Duplicate
5752 | Miller2, Robert | 7.4A | 78 | 3 | T | N | 78 | 3 | Aggregated MPDU frames | 7.4A | DT | 2367 |  |  |  |  | Note that 65535 may be reduced to a value advertised by the STA. Further, its not clear where the 65535 limitation comes from. | Change to state that the maximum length of an A-MPDU is advertised by the receiving STA. Further, that a STA shall not send an A-MPDU to a STA unless the receiving STA has advertised such a maximum size. |  |  | Duplicate | Duplicate
5754 | Miller2, Robert | 7.4A.1 | 78 | 11 | T | Y | 78 | 11 | Aggregated MPDU format (A-MPDU) | 7.4A.1 | DT | 2369 |  |  |  |  | B0-B1 need to be distinguished so that the MAC can properly handle the A-MPDU. | B0-B1 shall be "01" |  |  | Duplicate | Duplicate
5756 | Miller2, Robert | 7.4A.1.1 | 79 | 13 | T | Y | 79 | 13 | CRC | 7.4A.1.1 | T | 2371 |  |  |  |  | Insert a cross ref to 7.1.1 for encoding | Make change indicated in comment |  |  | Duplicate | Duplicate
5758 | Miller2, Robert | 7.4A.1.2 | 79 | 22footnote | T | N | 79 |  | De-aggregation (Informative) | 7.4A.1.2 | T | 2373 |  |  |  |  | One chance in 2^n (n is number of bits in MAC FCS). | Change to "..will discard with high probability based…" |  |  | Duplicate | Duplicate
5762 | Miller2, Robert | 7.4A.2 | 80 | 30 | T | Y | 80 | 30 | A-MPDU Contents | 7.4A.2 | T | 2377 |  |  |  |  | Why are the possible MPDUs in an aggregate limited? | Please clarify, or remove this restriction. |  |  | Duplicate | Duplicate
5768 | Miller2, Robert | 8.3 | 81 | 1 | T | N | 81 | 1 | RSNA data confidentiality protocols | 8.3 | T | 2383 | C |  |  |  | Text shown in 8.8 belongs here | Make change indicated in comment | Defer - U - see CID 1250 |  | Duplicate | Duplicate
5769 | Miller2, Robert | 8.3 | 81 | 1 | T | Y | 81 | 1 | RSNA data confidentiality protocols | 8.3 | ST | 2384 | R |  |  |  | Missing specification for CCMP operations for A-MPDU frames, such as PN changes, etc. | , | Reject - U - not relevant because the A-MPDU aggregation is performed after the encryption (on the TX side) |  | Duplicate | Duplicate
5770 | Miller2, Robert | 8.3 | 81 | 1 | T | Y | 81 | 1 | RSNA data confidentiality protocols | 8.3 | ST | 2385 | R |  |  |  | In the case that not all MPDUs in an A-MPDU can be decoded, the CCMP operations involved in retransmission of the failed MPDUs need to be carefully defined. | Add specification text for CCMP operations in the event of retransmitting some of the MPDUs which were sent before as part of an A-MPDU but could not be decoded by their receiver. | Reject - 10 - 2 - not relevant because the A-MPDU de-aggregation and Block ack re-ordering is performed before replay detection (on the RX side) |  | Duplicate | Duplicate
5771 | Miller2, Robert | 8.3 | 81 | 1 | T | Y | 81 | 1 | RSNA data confidentiality protocols | 8.3 | ST | 2386 | R |  |  |  | Missing specification for BA related CCMP operations, such as sequence number/PN changes, etc. | Add specification text for BA related CCMp operations. | Reject - 7 - 1 - not relevant because Block ack re-ordering is performed before replay detection (on the RX side) |  | Duplicate | Duplicate
5776 | Miller2, Robert | 8.8 | 82 | 8 | T | N | 82 | 8 | Security for HT STA | 8.8 | T | 2391 | D |  |  |  | This text belongs in 8.3, in 8.8 where it will be lost and ignored | Make change indicated in comment | Defer - U - see CID 1250 |  | Duplicate | Duplicate
5777 | Miller2, Robert | 9.1.5 | 82 | 14 | T | Y | 82 | 14 | Fragmentation/defragmentation overview | 9.1.5 | DT | 2392 | C |  |  |  | Statement is that MPDUs shall be fragmented. Why is this mandatory that all MPDUs be fragmented? Even single octet ones? | Change to "Only MPDUs with a unicast receiver address can be fragmented." | Counter - 6 -0 - Change to "Only MPDUs with a unicast receiver address may be fragmented." |  | Duplicate | Duplicate
5781 | Miller2, Robert | 9.2.3 | 83 | 1 | T | Y | 83 | 1 | IFS | 9.2.3 | T | 2396 | A |  |  |  | Replace Figure 157 with one showing RIFS | Make change indicated in comment | Accept - U - editor to include RIFS in a new figure to replace figure 157 |  | Duplicate | Duplicate
5802 | Miller2, Robert | 9.3 | 85 | 15 | T | Y | 85 | 15 | PCF | 9.3 | ST | 2417 | R |  |  |  | It is not clear how new features such as beam forming is used under PCF. Since beam formed transmissions have different coverage than that of beacons, which is typically omni-directional, the beam formed transmissions may not be protected by CFP. | Add text describing how beam forming is used under PCF. | Reject - U - PCF does not add any special circumstance which makes the use of beamforming any more difficult than in situations outside of PCF. |  | Duplicate | Duplicate
5803 | Miller2, Robert | 9.3 | 85 | 15 | T | Y | 85 | 15 | PCF | 9.3 | ST | 2418 | D |  |  |  | It is not clear how new features such as STBC is used under PCF. Since transmissions with STBC have different coverage than that of beacons, the STBC transmissions may not be protected by CFP. | Add text describing how STBC is used under PCF. | Defer - U - |  | Duplicate | Duplicate
5817 | Miller2, Robert | 9.9.3 | 90 | 36 | T | Y | 90 | 36 | Admission Control at the HC | 9.9.3 | DT | 2432 | R |  |  |  | Add admission process option as QoS class for HT scheduled transmissions. High throughput (particularly with aggregation in mixed mode HCCA and EDCA operation at high loading levels will increase time for new session to enter. This can be ameriorated | Include separate contention-control frame as special QoS class in CFP coupled with RR response for systems that use HT scheduler, HCCA, and polling as separate admission process. | Reject - U - the current management action exchange is considered sufficient |  | Duplicate | Duplicate
5818 | Miller2, Robert | 9.9.2 | 90 | 35 | T | Y | 90 | 35 |  | 9.9.2 | ST | 2433 | R |  |  |  | It is not clear how new features such as beam forming is used under HCCA. Since beam formed transmissions have different coverage than that of beacons, which is typically omni-directional, the beam formed transmissions may not be protected by CFP. | Add text describing how beam forming is used under HCCA. | Reject - U - Neither HCCA nor PCF add any special circumstance which makes the use of beamforming any more difficult than in situations outside of the CFP or CAP. |  | Duplicate | Duplicate
5819 | Miller2, Robert | 9.9.2 | 90 | 35 | T | Y | 90 | 35 |  | 9.9.2 | ST | 2434 | D |  |  |  | It is not clear how new features such as STBC is used under HCCA. Since transmissions with STBC have different coverage than that of beacons, the STBC transmissions may not be protected by CFP. | Add text describing how STBC is used under HCCA. | Defer - U - |  | Duplicate | Duplicate
5834 | Miller2, Robert | 9.10.7 | 93 | 6 | E | N | 93 | 6 | N-Immediate BlockAck extensions | 9.10.7 | T | 2449 | D |  |  |  | Identify this clause as inforamative | Add "This is an informative description of the rules of Extended Block Ack." | Defer - U - see CID 7607 Ed: reclassified as technical as it is not clear if this architecture is referenced by any normative text |  | Duplicate | Duplicate
5847 | Miller2, Robert | 9.10.7 | 93 | 18 | T | Y | 93 | 18 | N-Immediate BlockAck extensions | 9.10.7 | T | 2462 | A |  |  |  | bad cross ref. 11e doesn't exist any more | Either delete "as specified in 802.11e" or change this to a cross ref to the appropriate clause in 802.11. | Accept - U |  | Duplicate | Duplicate
5853 | Miller2, Robert | 9.10.7.2 | 94 | 9 | T | Y | 94 | 9 | Rx reordering buffer control | 9.10.7.2 | T | 2468 | A |  |  |  | Missing statement about updating WinStart | SSN or last released+1, which ever is higher | Accept - U - editor shall split the paragraph which begins on line 7 of page 94 into two paragraphs and add a sentence as a new paragraph between these two paragraphs as follows: "WinStart is then updated to the SN of the last released MSDU plus one or th |  | Duplicate | Duplicate
5855 | Miller2, Robert | 9.10.7.3 | 94 | 13 | T | Y | 94 | 13 | Scoreboard context control in full state | 9.10.7.3 | T | 2470 | C |  |  |  | state is for each Originator and TID, not just one overall | Make change indicated in comment | Counter - U - editor shall remove all text in 9.10.7 following "recipient resource requirements." and at the end of the first sentence of the first paragraph of 9.10.7.3, add " per each BlockAck agreement." |  | Duplicate | Duplicate
5858 | Miller2, Robert | 9.10.7.4 | 94 | 21 | T | Y | 94 | 21 | Scoreboard context control in partial state | 9.10.7.4 | T | 2473 | A |  |  |  | Responder? This role not defined | Change to Recipient | Accept - U |  | Duplicate | Duplicate
5864 | Miller2, Robert | 9.10.7.7 | 95 | 22 | T | Y | 95 | 22 | Originator's behavior | 9.10.7.7 | T | 2479 |  |  |  |  | Requiring a BlockAckReq to be in a non-aggregated frame is a clear layer violation, and significantly increases complexity of the implementation. Clarify why this is needed. | Clarify why such an increase in complexity is warranted |  |  | Duplicate | Duplicate
5877 | Miller2, Robert | 9.12 | 97 | 6 | T | Y | 97 | 6 | Frame exchange sequences | 9.12 | T | 2492 |  |  |  |  | There is no reason why EBNF is not sufficient to define these frame sequences.delete any extensions. | Change to "are defined using the EBNF format" |  |  | Duplicate | Duplicate
5879 | Miller2, Robert | 9.12 | 97 | 14 | T | Y | 97 | 14 | Frame exchange sequences | 9.12 | T | 2494 |  |  |  |  | Use of this EBNF extension is mis-used more often than it is correctly used. For instance, (1) PPDU-BA does not allow Data-BlockAck-Data. (2) PPDU-BA-BAR reduces to <a> which is undefined. (3) PPDU-BAR does not allow Data-implicitBar-Data. (4) PPDU-RD-BA | Delete all uses of this extension notation. Use just EBNF as defined in ISO/IED 14977. |  |  | Duplicate | Duplicate
5887 | Miller2, Robert | 9.12 | 98 | 0 | T | Y | 98 | 0 | Frame exchange sequences | 9.12 | T | 2502 |  |  |  |  | entry "pifs" is unclear about whether the PIFS is prior to the frame or after the frame | Clarify this. I believe it means prior to the frame with the +pifs attribute. |  |  | Duplicate | Duplicate
5894 | Miller2, Robert | 9.12 | 99 | 12 | E | N | 99 | 12 | Frame exchange sequences | 9.12 | T | 2513 |  |  |  |  | notation. Use EBNF notation | 1*{txop-sequence} |  |  | Duplicate | Duplicate
5895 | Miller2, Robert | 9.12 | 99 | 16 | T | Y | 99 | 16 | Frame exchange sequences | 9.12 | T | 2510 |  |  |  |  | possibly missing [RTS CTS] here | ?? |  |  | Duplicate | Duplicate
5896 | Miller2, Robert | 9.12 | 99 | 23 | T | Y | 99 | 23 | Frame exchange sequences | 9.12 | T | 2511 |  |  |  |  | non-terminal "poll-sequence" is unused | Fix wherever it should have been referenced, or delete it. |  |  | Duplicate | Duplicate
5897 | Miller2, Robert | 9.12 | 100 | 2 | T | Y | 100 | 2 | Frame exchange sequences | 9.12 | T | 2532 |  |  |  |  | Notation "+(no-ack¦block-ack)" undefined | Change to "(+no-ack¦+block-ack)" |  |  | Duplicate | Duplicate
5898 | Miller2, Robert | 9.12 | 100 | 11 | T | Y | 100 | 11 | Frame exchange sequences | 9.12 | T | 2513 |  |  |  |  | notation. Use EBNF notation | 1*{txop-sequence} |  |  | Duplicate | Duplicate
5902 | Miller2, Robert | 9.12 | 100 | 38 | T | Y | 100 | 38 | Frame exchange sequences | 9.12 | ST | 2517 |  |  |  |  | undefined non-terminal | define cf-ack-piggybacked-poll-sequence |  |  | Duplicate | Duplicate
5903 | Miller2, Robert | 9.12 | 100 | 40 | T | Y | 100 | 40 | Frame exchange sequences | 9.12 | ST | 2518 |  |  |  |  | undefined non-terminal | define cf-ack-piggybacked-data-sequence |  |  | Duplicate | Duplicate
5904 | Miller2, Robert | 9.12 | 101 | 7 | T | Y | 101 | 7 | Frame exchange sequences | 9.12 | T | 2520 |  |  |  |  | notation. Use EBNF notation | 1*{initiator-sequence} |  |  | Duplicate | Duplicate
5905 | Miller2, Robert | 9.12 | 101 | 13 | T | Y | 101 | 13 | Frame exchange sequences | 9.12 | T | 2520 |  |  |  |  | notation. Use EBNF notation | 1*{initiator-sequence} |  |  | Duplicate | Duplicate
5906 | Miller2, Robert | 9.12 | 101 | 37 | T | Y | 101 | 37 | Frame exchange sequences | 9.12 | ST | 2521 |  |  |  |  | From this point onward there are numerous errors in the EBNF. The fact that this definition was not done correctly indicates the design is too complex and confusing, and needs to be simplified. | Simplify the design |  |  | Duplicate | Duplicate
5907 | Miller2, Robert | 9.12 | 101 | 43 | T | Y | 101 | 43 | Frame exchange sequences | 9.12 | T | 2525 |  |  |  |  | BA is undefined, either as a frame name or as a non-terminal | define it |  |  | Duplicate | Duplicate
5908 | Miller2, Robert | 9.12 | 101 | 51 | T | Y | 101 | 51 | Frame exchange sequences | 9.12 | ST | 2523 |  |  |  |  | ht-ack-sequence is undefined | define it. Perhaps it should be ht-ack-response (page 102 line 12) |  |  | Duplicate | Duplicate
5910 | Miller2, Robert | 9.12 | 102 | 2 | T | Y | 102 | 2 | Frame exchange sequences | 9.12 | T | 2525 |  |  |  |  | BA is undefined, either as a frame name or as a non-terminal | define it |  |  | Duplicate | Duplicate
5911 | Miller2, Robert | 9.12 | 102 | 3 | T | Y | 102 | 3 | Frame exchange sequences | 9.12 | ST | 2526 |  |  |  |  | burst-BA-RD undefined | define it |  |  | Duplicate | Duplicate
5912 | Miller2, Robert | 9.12 | 102 | 12 | T | Y | 102 | 12 | Frame exchange sequences | 9.12 | ST | 2527 |  |  |  |  | ht-ack-response is unreferenced | Perhaps it should be ht-ack-sequence (page 101 line 51) |  |  | Duplicate | Duplicate
5913 | Miller2, Robert | 9.12 | 102 | 18 | T | Y | 102 | 18 | Frame exchange sequences | 9.12 | T | 2528 |  |  |  |  | notation. Use EBNF notation | 1*{PPDU-not-requiring-response} |  |  | Duplicate | Duplicate
5914 | Miller2, Robert | 9.12 | 102 | 21 | T | Y | 102 | 21 | Frame exchange sequences | 9.12 | T | 2529 |  |  |  |  | "burst" defined as one or more PPDU-not-requiring-response, then used most places as "[burst]" | Change "[burst]" to "{PPDU-not-requiring-response}" wherever it appears |  |  | Duplicate | Duplicate
5915 | Miller2, Robert | 9.12 | 102 | 46 | T | Y | 102 | 46 | Frame exchange sequences | 9.12 | T | 2530 |  |  |  |  | notation. Use EBNF notation | 1*{frame-not-requiring-response+ampdu} |  |  | Duplicate | Duplicate
5916 | Miller2, Robert | 9.12 | 102 | 46 | T | Y | 102 | 46 | Frame exchange sequences | 9.12 | T | 2531 |  |  |  |  | ampdu is an attribute | Match other attributes. This would be italic if my previous comment is rejected. |  |  | Duplicate | Duplicate
5917 | Miller2, Robert | 9.12 | 102 | 53 | T | Y | 102 | 53 | Frame exchange sequences | 9.12 | T | 2532 |  |  |  |  | Notation "+(no-ack¦block-ack)" undefined | Change to "(+no-ack¦+block-ack)" |  |  | Duplicate | Duplicate
5918 | Miller2, Robert | 9.12 | 103 | 5 | T | Y | 103 | 5 | Frame exchange sequences | 9.12 | ST | 2533 |  |  |  |  | What seems to be desired here is an A-MPDU with an implicit BAR somewhere in it | Change to: BlockAckReq ¦ ({Data+QoS+ampdu} 1*{Data+QoS+implicit-bar+ampdu {Data+QoS+ampdu}}) +ampdu-end |  |  | Duplicate | Duplicate
5919 | Miller2, Robert | 9.12 | 103 | 13 | T | Y | 103 | 13 | Frame exchange sequences | 9.12 | T | 2544 |  |  |  |  | Use of "<>" notation incorrect, as there is only one choice within the <>'s | Replace the <> with () |  |  | Duplicate | Duplicate
5920 | Miller2, Robert | 9.12 | 103 | 24 | T | Y | 103 | 24 | Frame exchange sequences | 9.12 | ST | 2535 |  |  |  |  | This definition doesn't allow Data both before and after the BlockAck in the A-MPDU | Change to: BlockAck ¦ (BlockAck+ampdu 1*{Data+QoS(+no-ack¦+block-ack)+ampdu})+ampdu-end ¦ (1*{Data+QoS(+no-ack¦+block-ack)+ampdu} BlockAck+ampdu {Data+QoS(+no-ack¦+block-ack)+ampdu})+ampdu-end |  |  | Duplicate | Duplicate
5921 | Miller2, Robert | 9.12 | 103 | 35 | T | Y | 103 | 35 | Frame exchange sequences | 9.12 | T | 2536 |  |  |  |  | (BlockAck¦BlockAck) !! | Replace with just BlockAck, or perhaps "(BlockAck¦BlockAckReq)" |  |  | Duplicate | Duplicate
5922 | Miller2, Robert | 9.12 | 103 | 36 | T | Y | 103 | 36 | Frame exchange sequences | 9.12 | ST | 2537 |  |  |  |  | Sequence here doesn't allow Data w/o RD both before and after the Data w/RD | Change the <…> to: ({Data+QoS+ampdu} Data+QoS+RD+ampdu {Data+QoS[+RD]+ampdu}) +ampdu-end |  |  | Duplicate | Duplicate
5923 | Miller2, Robert | 9.12 | 103 | 47 | T | Y | 103 | 47 | Frame exchange sequences | 9.12 | DT | 2538 |  |  |  |  | This expression reduces to <a b ¦ c d> which is totally undefined by the notation and EBNF rules. | Rewrite this one within the rules. There are three cases: (1) +RD, then +implicit-bar; (2) +implicit-bar, then +RD, (3) +implicit-bar+RD. It would look like this: ({Data+QoS+ampdu} Data+QoS+RD+ampdu {Data+QoS[+RD]+ampdu} Data+QoS+implicit-bar[+RD]+ampdu { |  |  | Duplicate | Duplicate
5925 | Miller2, Robert | 9.12 | 104 | 8 | T | Y | 104 | 8 | Frame exchange sequences | 9.12 | T | 2540 |  |  |  |  | unmatch parentheses | Suggest the matching right parenthesis belongs at end of line 10 |  |  | Duplicate | Duplicate
5926 | Miller2, Robert | 9.12 | 104 | 7 | T | Y | 104 | 7 | Frame exchange sequences | 9.12 | T | 2544 |  |  |  |  | Use of "<>" notation incorrect, as there is only one choice within the <>'s | Replace the <> with () |  |  | Duplicate | Duplicate
5927 | Miller2, Robert | 9.12 | 104 | 12 | T | Y | 104 | 12 | Frame exchange sequences | 9.12 | T | 2542 |  |  |  |  | No other rule in the EBNF allowed the BlockAckReq to come before the BlockAck | Replace the <> with () |  |  | Duplicate | Duplicate
5928 | Miller2, Robert | 9.12 | 104 | 17 | T | Y | 104 | 17 | Frame exchange sequences | 9.12 | T | 2543 |  |  |  |  | unmatch parentheses | Suggest the matching right parenthesis belongs at end of line 19 |  |  | Duplicate | Duplicate
5929 | Miller2, Robert | 9.12 | 104 | 16 | T | Y | 104 | 16 | Frame exchange sequences | 9.12 | T | 2544 |  |  |  |  | Use of "<>" notation incorrect, as there is only one choice within the <>'s | Replace the <> with () |  |  | Duplicate | Duplicate
5930 | Miller2, Robert | 9.12 | 104 | 20 | T | Y | 104 | 20 | Frame exchange sequences | 9.12 | ST | 2545 |  |  |  |  | The definition of PPDU-BA-RD-BAR doesn't match what the comment says it should be | fix either the comment or the definition |  |  | Duplicate | Duplicate
5931 | Miller2, Robert | 9.12 | 104 | 23 | T | Y | 104 | 23 | Frame exchange sequences | 9.12 | ST | 2546 |  |  |  |  | unreferenced nonterminal psm-sequence | add a production using it |  |  | Duplicate | Duplicate
5932 | Miller2, Robert | 9.12 | 104 | 23 | T | Y | 104 | 23 | Frame exchange sequences | 9.12 | T | 2547 |  |  |  |  | non-last-psmp should be allowed to repeat | 1*{non-last-psmp} |  |  | Duplicate | Duplicate
5933 | Miller2, Robert | 9.12 | 104 | 45 | T | Y | 104 | 45 | Frame exchange sequences | 9.12 | ST | 2548 |  |  |  |  | This definition doesn't allow Data both before and after the MTBA in the A-MPDU | fix either the comment or the definition |  |  | Duplicate | Duplicate
5935 | Miller2, Robert | 9.13 | 105 | 1 | E | N | 105 | 1 | Protection mechanism for non-ERP receivers | 9.13 | HE | 2550 |  |  |  |  | Suggest reorganizing this text | 9.13 is generally about protection schemes. Change title of 9.13 to be just that (Protection mechanisms). Add 9.13.1 "Overview of protection mechanisms" with a few sentences about what the problem is that they are trying to solve. Like the first few sente | Requires submission |  | Duplicate | Duplicate
5936 | Miller2, Robert | 9.14.1 | 105 | 4 | E | N | 105 | 4 | RIFS Protection | 9.14.1 | T | 2551 |  |  |  |  | If 9.14 is not combined with 9.13, then the notion of "protection" needs some clarification | Add text defining the notion of "protection" at the start of 9.14 | The entire protection section needs some rework, and restructuring and/or needs technical submission of text. |  | Duplicate | Duplicate
5937 | Miller2, Robert | 9.14.1 | 105 | 4 | T | Y | 105 | 4 | RIFS Protection | 9.14.1 | ST | 2552 | D |  |  |  | In addition to stating that RIFS sequences shall be protected, the text needs to state how this is done. | State how RIFS sequences are protected, or provide a cross reference to the clause where this is specified. | Deferred: see CID743 |  | Duplicate | Duplicate
5938 | Miller2, Robert | 9.14.2 | 105 | 8 | T | Y | 105 | 8 | Green Field Protection | 9.14.2 | ST | 2553 | D |  |  |  | In addition to stating that Green Field PPDUs shall be protected, the text needs to state how this is done. | State how Green Field PPDUs are protected, or provide a cross reference to the clause where this is specified. | Deferred: for later submission and discussion |  | Duplicate | Duplicate
5940 | Miller2, Robert | 9.15 | 105 | 14 | T | Y | 105 | 14 | L-SIG TXOP Protection | 9.15 | T | 2555 | R |  |  |  | "The L-SIG field of HT frames with a Mixed Mode PHY header" - where is this defined? | Cross reference to the definition is needed, and how the MAC knows this. | Rejected: see table n60 |  | Duplicate | Duplicate
5955 | Miller2, Robert | 9.16.2 | 108 | 0 | E | N | 108 | 0 | Long NAV | 9.16.2 | T | 2570 |  |  |  |  | very unclear statement in top line of Figure | Change to "Duration Field of each MPDU in aggregation contains the Remaining TXOP value." | Technical comment, should be moved to the technical adhoc. |  | Duplicate | Duplicate
5956 | Miller2, Robert | 9.16.3 | 108 | 5 | T | Y | 108 | 5 | Truncation of TXOP | 9.16.3 | DT | 2571 | R |  |  |  | A QSTA may not send a CF end, as this may be interpreted by HCCA-operating QSTAs as the end of a CFP, possibly disrupting CFP polling operations (particularly in adjacent cells) | Use a different frame type to signal completion of EDCA transmission in a TXOP. | Rejected: overlapped BSS interference is an issue with CFP and the added mechanism has the same impact. |  | Duplicate | Duplicate
5957 | Miller2, Robert | 9.16.3 | 108 | 8 | T | Y | 108 | 8 | Truncation of TXOP | 9.16.3 | T | 2572 | C |  |  |  | What mechanism is provided to make sure that the CF-End isn't a rogue frame transmitted by a STA that isn't holding the TXOP? Such a hold in the design effectively kills any attempt to provide QoS to the STAs. | Explain how the CF-End is protected, and how STAs other than the AP receiving it can verify that it came from the proper originator. | Countered: modify line 6 of page 108 to read "the STA, which is the TXOP Holder, may transmit a CF-End … " Add the following after line 8 as a new paragraph "a non-AP STA shall not transmit a CF-End if it is not the TXOP Holder". |  | Duplicate | Duplicate
5961 | Miller2, Robert | 9.17 | 109 | 15 | T | Y | 109 | 15 | Reverse direction | 9.17 | DT | 2576 |  |  |  |  | Since an A-MPDU contains multiple separate MAC frames, it is possible that a single A-MPDU gives reverse direction grants to multiple STAs. | Provide normative text that prohibits an initiator from doing this. |  |  | Duplicate | Duplicate
5962 | Miller2, Robert | 9.17 | 109 | 15 | T | Y | 109 | 15 | Reverse direction | 9.17 | DT | 2577 |  |  |  |  | Since an A-MPDU contains multiple separate MAC frames, it is possible that a single A-MPDU gives reverse direction grants to multiple STAs. | Provide normative text that explains how multiple responders are to behave if they see such an errored request. |  |  | Duplicate | Duplicate
5965 | Miller2, Robert | 9.17.1 | 109 | 24 | E | N | 109 | 24 | Reverse direction aggregation exchanges | 9.17.1 | ST | 388 |  |  |  |  | bad cross reference. Table n5??? | Fix crossreference | Ed: E/T classification does not exist. Reclassified as T for safety. |  | Duplicate | Duplicate
5988 | Miller2, Robert | 9.18 | 111 | 14 | T | Y | 111 | 14 | PSMP | 9.18 | DT | 2603 | D |  |  |  | PSMP may conflict with CFP/CP partition in PCF/HCCA. | Either specify that PSMP only applies to EDCA BSSs or provide specifcation text for how PSMP should not violate PCF/HCCA CFP/CP boundries. | Defer - There seems to be confusion with the use of the terminology "PSMP controlled access" (page 53, Controlled Access). The intent is not to add a new access mechanism (EDCA/HCCA). Need to have a submission to clarify/modify the text to make it clear t |  | Duplicate | Duplicate
5992 | Miller2, Robert | 9.18.1.1.2 | 114 | 4 | T | Y | 114 | 4 | Up Link Transmission | 9.18.1.1.2 | T | 2607 | A |  |  |  | "Additional Information Element" is not a valid name | Replace with the correct name of the IE that has this field | Accept - Add text "HT" before "Information Element" - U |  | Duplicate | Duplicate
6019 | Miller2, Robert | 9.19.1 | 118 | 1 | T | Y | 118 | 1 | Introduction (informative) | 9.19.1 | ST | 2634 | R |  |  |  | Nothing in the draft gives any guidance to STA/AP designers as to why they would want to implement link adaption or under what conditions link adaption would be useful and help performance. | Provide guidance in this clause as to when algorithms in an AP should be executed that do beamforming | Rejected on the grounds that commenter is asking for implementation details |  | Duplicate | Duplicate
6020 | Miller2, Robert | 9.19.1 | 118 | 1 | T | Y | 118 | 1 | Introduction (informative) | 9.19.1 | ST | 2635 | R |  |  |  | Link adaption seems opposite to requirements of 802.11 supporting mobility. So if a STA is moving, doesn't the link adaption matrix change? How is an AP supposed to keep the MFB/CSI matrix current? | Please explain (in the draft) how this is supposed to work | Rejected on the grounds that commenter is asking for implementation details |  | Duplicate | Duplicate
6021 | Miller2, Robert | 9.19.1 | 118 | 1 | T | Y | 118 | 1 | Introduction (informative) | 9.19.1 | T | 2636 | R |  |  |  | Is Link Adaption part of the Association/Reassociation procedures? | Please explain | Rejected on the grounds that the commenter is not making an actionable request |  | Duplicate | Duplicate
6022 | Miller2, Robert | 9.19.1 | 118 | 1 | T | Y | 118 | 1 | Introduction (informative) | 9.19.1 | T | 2637 | D |  |  |  | Text here is specifying a response sounding PPDU that can only be generated by the HT PHY. Might it be done in the future with other (not yet defined or invented) PHYs? | Keep clause 9 generic and PHY-independent, as much as possible. If this function really can't be done with any other possible future PHY, then move the text to the PHY clause. | We need contributions regarding this issue. |  | Duplicate | Duplicate
6030 | Miller2, Robert | 9.19.2 | 118 | 20 | T | Y | 118 | 20 | Link Adaptation using the HT Control Field | 9.19.2 | T | 2645 | D |  |  |  | How is the MCS estimate transferred from the PHY up to the MAC for the MAC to respond? | Specify this in the PLME in 10.4, or PHY service spec in 12.3. | Solicit input from the commenter |  | Duplicate | Duplicate
6037 | Miller2, Robert | 9.19.2 | 118 | 37 | T | Y | 118 | 37 | Link Adaptation using the HT Control Field | 9.19.2 | T | 2652 | R |  |  |  | this paragraph doesn't belong in this sub-clause | move it to 9.19.3 | Rejected on the grounds that it is more general where it is. |  | Duplicate | Duplicate
6040 | Miller2, Robert | 9.19.3 | 119 | 10 | T | Y | 119 | 10 | Immediate Response Frame Exchange for HT Control | 9.19.3 | ST | 2655 | R |  |  |  | value of 111 also means the calculation was abandoned. How is the requestor to know the difference? | Clarify or fix | Reject to the grounds that "111" says the information for MRQ is not available clearly. We don't have so specify which case it is. |  | Duplicate | Duplicate
6042 | Miller2, Robert | 9.2 | 119 | 23 | T | Y | 119 | 23 | DCF | 9.2 | DT | 2657 |  |  |  |  | Beam forming should only be used for unicast frames. | Specify what frames may use beam forming. |  |  | Duplicate | Duplicate
6043 | Miller2, Robert | 9.2 | 119 | 23 | T | Y | 119 | 23 | DCF | 9.2 | DT | 2658 |  |  |  |  | It is not clear how to invoke Mac protection for transmissions using beam forming. MAC protections such as RTS/CTS and beacon initiated CFP all designed for omni-directional data transmissions since the protection frames are broadcast. With beam formin | Either take beam forming out of this specification, or provide a reasonable solution such as directional MAC to solve this problem. |  |  | Duplicate | Duplicate
6045 | Miller2, Robert | 9.20.1 | 119 | 25 | T | Y | 119 | 25 | Introduction (Informative) | 9.20.1 | ST | 2660 | R |  |  |  | Nothing in the draft gives any guidance to STA/AP designers as to why they would want to implement beamforming, or under what conditions beamforming would be useful and help performance. | Provide guidance in this clause as to when algorithms in an AP should be executed that do beamforming | Rejected to the grounds that it is implementation issue, and the standard spec doesn't have to specify it. |  | Duplicate | Duplicate
6046 | Miller2, Robert | 9.20.1 | 119 | 25 | T | Y | 119 | 25 | Introduction (Informative) | 9.20.1 | ST | 2661 | R |  |  |  | Beamforming seems opposite to requirements of 802.11 supporting mobility. So if a STA is moving, doesn't the beamforming matrix change? How is an AP supposed to keep the beamforming matrix current? | Please explain (in the draft) how this is supposed to work | Rejected to the grounds that it is implementation issue, and the standard spec doesn't have to describe it. |  | Duplicate | Duplicate
6047 | Miller2, Robert | 9.20.1 | 119 | 25 | T | Y | 119 | 25 | Introduction (Informative) | 9.20.1 | ST | 2662 | R |  |  |  | Is beamforming part of the Association/Reassociation procedures? | Please explain | Rejected on the grounds that the commenter is not making an actionable request |  | Duplicate | Duplicate
6048 | Miller2, Robert | 9.20.1 | 119 | 31 | T | Y | 119 | 31 | Introduction (Informative) | 9.20.1 | T | 2663 | D |  |  |  | Text here is specifying training symbols that can only be generated by the HT PHY. Might it be done in the future with other (not yet defined or invented) PHYs? | Keep clause 9 generic and PHY-independent, as much as possible. If this function really can't be done with any other possible future PHY, then move the text to the PHY clause. | We need contributions regarding this issue. |  | Duplicate | Duplicate
6055 | Miller2, Robert | 9.20.2 | 120 | 15 | T | Y | 120 | 15 | Transmit Beamforming with Implicit Feedback | 9.20.2 | T | 2670 | D |  |  |  | allow future PHYs | Change HT-LTFs to "training symbols" | This comment should be resolved in conjunction with CID 2663 |  | Duplicate | Duplicate
6059 | Miller2, Robert | 9.20.2 | 121 | 11 | T | Y | 121 | 11 | Transmit Beamforming with Implicit Feedback | 9.20.2 | T | 2674 | D |  |  |  | How is the Steering Matrix transferred from the PHY up to the MAC for the MAC to respond? | Specify this in the PLME in 10.4, or PHY service spec in 12.3. | Solicit input from commenter |  | Duplicate | Duplicate
6060 | Miller2, Robert | 9.20.2 | 121 | 12 | T | Y | 121 | 12 | Transmit Beamforming with Implicit Feedback | 9.20.2 | T | 2675 | D |  |  |  | "Repeat b) and c)" How many times? Forever? | Please specify | Replace "Repeat b) and c)." with "Repeat b) and c) as appropriate." |  | Duplicate | Duplicate
6062 | Miller2, Robert | 9.20.2 | 121 | 12 | T | Y | 121 | 12 | Transmit Beamforming with Implicit Feedback | 9.20.2 | ST | 2677 | R |  |  |  | How is the initiating AP to know if "the channel estimate … becomes stale"? | Add AP procedures to determine when to do this | Rejected on the basis that this is implementation-dependent. |  | Duplicate | Duplicate
6065 | Miller2, Robert | 9.20.2.1.2 | 122 | 10 | T | Y | 122 | 10 | Procedure | 9.20.2.1.2 | ST | 2680 | D |  |  |  | State how a STA knows whether it can do this | Add "A STA shall advertise its ability to perform calibrary in <someIE> in Beacons and Probe Responses." |  |  | Duplicate | Duplicate
6067 | Miller2, Robert | 9.20.2.1.2 | 122 | 16 | T | Y | 122 | 16 | Procedure | 9.20.2.1.2 | T | 2682 | D |  |  |  | How is the Calibration Sounding Response information transferred from the PHY up to the MAC for the MAC to respond? | Specify this in the PLME in 10.4, or PHY service spec in 12.3. | Solicit input from commenter |  | Duplicate | Duplicate
6081 | Miller2, Robert | 9.20.3.3 | 124 | 17 | T | Y | 124 | 17 | Transmit Beamforming with explicit Feedback | 9.20.3.3 | T | 2696 | D |  |  |  | How is the CSI information transferred from the PHY up to the MAC for the MAC to respond? | Specify this in the PLME in 10.4, or PHY service spec in 12.3. | Solicit input from commenter |  | Duplicate | Duplicate
6082 | Miller2, Robert | 9.20.3.3 | 124 | 24 | T | Y | 124 | 24 | Transmit Beamforming with explicit Feedback | 9.20.3.3 | T | 2697 | D |  |  |  | step a) repetition. May be repeated? Shall be repeated? | Normative text needed | Resolve in conjunction with 4526 |  | Duplicate | Duplicate
6083 | Miller2, Robert | 9.20.3.3 | 124 | 24 | T | Y | 124 | 24 | Transmit Beamforming with explicit Feedback | 9.20.3.3 | DT | 7191 | R |  |  |  | How is the AP to know when the channel estimates or steering matrices are stale? | Normative text needed | This is an implementation detail and depends on the specific channel conditions such as coherence time |  | Duplicate | Duplicate
6085 | Miller2, Robert | 9.21 | 125 | 6 | T | Y | 125 | 6 | Antenna Selection | 9.21 | DT | 2700 | R |  |  |  | Antenna selection procedure may be carried out using 11k action frames, instead of defining new frames only used by 11n | Modify Antenna Selection procedure to use 11k measurement frames instead of ZLF and even request frames. | Commenter does specify what mechanism in 11k will support antenna selection |  | Duplicate | Duplicate
6090 | Miller2, Robert | 9.21.2 | 126 | 1 | T | Y | 126 | 1 | Procedure | 9.21.2 | ST | 2705 | C |  |  |  | specify how a STA knows whether it can do this | Add "A STA advertises its capability to perform Antenna Selection exchanges in the <someIE> in Beacons and Probe Responses." | add "as determined by the contents of the Antenna Selection Capability field (see 7.3.2.47.7)." to the end of the sentence on line 1 of page 126. |  | Duplicate | Duplicate
6094 | Miller2, Robert | 9.21.2 | 126 | 15 | T | Y | 126 | 15 | Procedure | 9.21.2 | T | 2714 | D |  |  |  | How is the Channel State information transferred from the PHY up to the MAC for the MAC to respond? | Specify this in the PLME in 10.4, or PHY service spec in 12.3. | Solicit input from commenter |  | Duplicate | Duplicate
6099 | Miller2, Robert | 9.21.2 | 127 | 15 | T | Y | 127 | 15 | Procedure | 9.21.2 | T | 2714 | D |  |  |  | How is the Channel State information transferred from the PHY up to the MAC for the MAC to respond? | Specify this in the PLME in 10.4, or PHY service spec in 12.3. | Solicit input from commenter |  | Duplicate | Duplicate
6101 | Miller2, Robert | 9.22 | 128 | 5 | T | Y | 128 | 5 | Zero Length Frame as sounding frame | 9.22 | T | 2716 | D |  |  |  | What is the PLME interface for the PHY to tell the MAC about a ZLF? PHY-RXSTART.indicate followed immediately by PHY-RXEND.indicate(no-error)?? | specify this. Note that PHY-RXSTART.indicate include a L-LENGTH, with minimum value 1, so it can't be used to indicate a zero length frame. | Assignee will have a submission on this topic |  | Duplicate | Duplicate
6102 | Miller2, Robert | 9.22 | 128 | 5 | T | Y | 128 | 5 | Zero Length Frame as sounding frame | 9.22 | DT | 2717 | R |  |  |  | The purpose of ZLF may be fulfilled by 11k measurement frames. Why define a new frame type. | Remove ZLF from the document, specify using 11k measurement frames for sounding purposes. | 802.11k does not have any mechanisim to support the sounding frame. |  | Duplicate | Duplicate
6104 | Miller2, Robert | 9.22 | 128 | 13 | T | Y | 128 | 13 | Zero Length Frame as sounding frame | 9.22 | T | 2719 | D |  |  |  | "send ZLF within SIFS…" so the IFS is less than SIFS? | What is the inter-frame-spacing requirement between a real frame and a ZLF? | Assignee will have a submission on this topic |  | Duplicate | Duplicate
6106 | Miller2, Robert | 9.22 | 128 | 13 | T | Y | 128 | 13 | Zero Length Frame as sounding frame | 9.22 | DT | 2721 | R |  |  |  | if ZLF frame is sent at a time very close to the end of SIFS, due to propagation delay, it may collide with other frames sent by other STAs who have waited SIFS. | ZLF should be sent not only within the SIFS, but also significantly earlier than the end of SIFS. | CSMA rules cannot be different for ZLF frame.. |  | Duplicate | Duplicate
6108 | Miller2, Robert | 9.22 | 128 | 14 | E | N | 128 | 14 | Zero Length Frame as sounding frame | 9.22 | T | 11894 |  |  |  |  | missing commas (several) | Add comma after "1", and another after "response" | Should be transferred to the technical adhoc. There might be other technical comments related to this which might make the editorial exercise worthless. |  | Duplicate | Duplicate
6111 | Miller2, Robert | 9.22 | 128 | 16 | E | N | 128 | 16 | Zero Length Frame as sounding frame | 9.22 | T | 11894 |  |  |  |  | missing comma | Add comma after "1" | Should be transferred to the technical adhoc. There might be other technical comments related to this which might make the editorial exercise worthless. |  | Duplicate | Duplicate
6112 | Miller2, Robert | 9.22 | 128 | 21 | T | Y | 128 | 21 | Zero Length Frame as sounding frame | 9.22 | DT | 2727 | D |  |  |  | Chaining of ZLFs may be problematic because it becomes difficult to determine the source and destination of the subsequent ZLFs. | Eiether disallow ZLF chaining, or provide specific description for how to determine the source and destination for subsequent ZLFs. | Assignee will have a submission on this topic |  | Duplicate | Duplicate
6113 | Miller2, Robert | 9.22 | 128 | 21 | T | Y | 128 | 21 | Zero Length Frame as sounding frame | 9.22 | DT | 2731 | R |  |  |  | The chaining of ZLFs as stated may exceed TXOP boundry. | Add text for specifying ZLF chaining cannot exceed TXOP limit. | There already exists in the document a generic prohibition against exceeding a TXOP limit. ZLF adds nothing which would implicitly seem to allow that set of rules to be broken. So no additional changes to the document are necessary. |  | Duplicate | Duplicate
6115 | Miller2, Robert | 9.23.2, 9.23.3 | 129 | 5 | T | Y | 129 | 5 |  | 9.23.2, 9.23.3 | DT | 2730 | D |  |  |  | 40 MHz (non-PCO) devices must perform CCA and CFP detection in the extension band for existing traffic and defer (including CFP respect). | Add language to prohibit devices from contributing interference to communications in progress (FCC requirement for unlicensed operation) | Deferred: later submission and discussion |  | Duplicate | Duplicate
6116 | Miller2, Robert | 9.22.2 | 129 | 11 | T | Y | 129 | 11 | Determination of ZLF source | 9.22.2 | DT | 2731 | R |  |  |  | Concatenated ZLFs cannot exceed the TXOP | Modify requirement for ZLFs following initial transmission. | There already exists in the document a generic prohibition against exceeding a TXOP limit. ZLF adds nothing which would implicitly seem to allow that set of rules to be broken. So no additional changes to the document are necessary. |  | Duplicate | Duplicate
6118 | Miller2, Robert | 9.23 | 129 | 20 | T | Y | 129 | 20 | 40/20 Functional description | 9.23 | T | 2733 | D |  |  |  | 40/20 is a PHY characteristic; most of these procedures belong in the PHY clause, not the MAC clause. | Move much of this to clause 20. Remainder seems to be a collection of various special cases of existing MAC procedures, where the MAC procedure may not be quite correct in general. But collecting all these in a PHY-specific sub-clause seems to me to be a | Deferred: for later discussion of comment |  | Duplicate | Duplicate
6119 | Miller2, Robert | 9.23.1 | 129 | 22 | T | Y | 129 | 22 | Rules for operation in 40/20Mhz BSS | 9.23.1 | T | 2734 | R |  |  |  | How is 40/20 operation signaled to the MAC? | Please specify | Rejected: reference table n61 page 165 |  | Duplicate | Duplicate
6122 | Miller2, Robert | 9.23.2 | 129 | 27 | T | Y | 129 | 27 | STA CCA sensing 40/20MHz BSS | 9.23.2 | T | 2737 | D |  |  |  | CCA is part of PHY procedures, and told to MAC via PHY-CCA() | Move most of this sub-clause to clause 20. Keep a statement that the MAC shall not transmit if PHY-CCA(idle) is not true (which hopefully already appears elsewhere, and should not need repetition) | Deferred: later submission and discussion |  | Duplicate | Duplicate
6123 | Miller2, Robert | 9.23.2 | 129 | 28 | T | Y | 129 | 28 | STA CCA sensing 40/20MHz BSS | 9.23.2 | DT | 2738 | D |  |  |  | CCA for both channels should be mandatory. 40 MHz transmission should consider CCA of both channels, not just control channel. | Modify text to reflect that CCA testing on both the control and extension channels mandatory for 40 MHz transmissions. | Deferred: later submission and discussion |  | Duplicate | Duplicate
6136 | Miller2, Robert | 10.3.7.1.2 | 134 | 23 | T | Y | 134 | 23 | Semantics of the service primitive | 10.3.7.1.2 | T | 2751 |  |  |  |  | missing several parameters added by 11r | track 11r |  |  | Duplicate | Duplicate
6137 | Miller2, Robert | 10.3.7.2.2 | 135 | 13 | T | Y | 135 | 13 | Semantics of the service primitive | 10.3.7.2.2 | T | 2752 |  |  |  |  | missing several parameters added by 11r | track 11r |  |  | Duplicate | Duplicate
6138 | Miller2, Robert | 103.7.3.2 | 136 | 9 | T | Y | 136 | 9 | Semantics of the service primitive | 10.3.7.3.2 | T | 2753 |  |  |  |  | missing several parameters added by 11r | track 11r |  |  | Duplicate | Duplicate
6141 | Miller2, Robert | 10.3.15.1.2 | 138 | 4 | T | Y | 138 | 4 | Semantics of the service primitive | 10.3.15.1.2 | T | 2756 |  |  |  |  | Table at line 10 of this page belongs in 10.3.15.1.2 | Move table to 10.3.15.1.2 |  |  | Duplicate | Duplicate
6149 | Miller2, Robert | 11.1.2.1.1 | 142 | 16 | T | Y | 142 | 16 | Secondary Beacon Transmission | 11.1.2.1.1 | ST | 2764 |  |  |  |  | Secondary beacons should be transmitted at some sub-cycle of primary beacons to prevent overloading the radio resource. | Institute duty-cycle requirements for primary and supplementary beacons, seek TGv guidance on Virtual AP beacons and information presence requirements in primary and supplementary beacons. |  |  | Duplicate | Duplicate
6151 | Miller2, Robert | 11.1.2.1.1 | 142 | 17 | T | Y | 142 | 17 | Secondary Beacon Transmission | 11.1.2.1.1 | ST | 2766 |  |  |  |  | "using a Basic STBC MCS." - This clause is MAC procedures, and this statement is very PHY-specific. Statement needs to be made in terms of MAC and PLME/PHY interfaces. | Suggest "using a second PHY or set of PHY characteristics." |  |  | Duplicate | Duplicate
6152 | Miller2, Robert | 11.1.2.1.1 | 142 | 19 | T | Y | 142 | 19 | Secondary Beacon Transmission | 11.1.2.1.1 | ST | 2767 |  |  |  |  | The offset of half a beacon period, if that information is to be used in any way by the STA, needs to be normative on the AP. | Either make such a normative statement about sending the secondary beacon, or delete the statement about TBTT being half period. |  |  | Duplicate | Duplicate
6155 | Miller2, Robert | 11.1.3.2.2 | 143 | 5 | T | Y | 143 | 5 | Active Scanning Procedure | 11.1.3.2.2 | DT | 2770 |  |  |  |  | If a probe request is being transmitted on a channel upon which decodable traffic has been present during the latest 802.11k scan, the probe shall be sent at a rate corresponding to the lowest AP rate detected rather than the lowest possible rate. and pro | Insert language such as "Probe requests must be viewed a supplementary requests for information. Scheduled transmissions and transmissions in progress must supercede probe requests in priority." |  |  | Duplicate | Duplicate
6157 | Miller2, Robert | 11.2.1.3 | 143 | 18 | T | Y | 143 | 18 | TIM types | 11.2.1.3 | ST | 2772 |  |  |  |  | "using a Basic STBC MCS." - This clause is MAC procedures, and this statement is very PHY-specific. Statement needs to be made in terms of MAC and PLME/PHY interfaces. | Suggest "using a second PHY or set of PHY characteristics." |  |  | Duplicate | Duplicate
6158 | Miller2, Robert | 11.2.1.5 | 144 | 3 | T | Y | 144 | 3 | AP operation during the CP | 11.2.1.5 | ST | 2773 |  |  |  |  | "using a Basic STBC MCS." - This clause is MAC procedures, and this statement is very PHY-specific. Statement needs to be made in terms of MAC and PLME/PHY interfaces. | Suggest "using a second PHY or set of PHY characteristics." |  |  | Duplicate | Duplicate
6159 | Miller2, Robert | 11.2.1.6 | 144 | 22 | T | Y | 144 | 22 | AP operation during the CFP | 11.2.1.6 | ST | 2774 |  |  |  |  | "using a Basic STBC MCS." - This clause is MAC procedures, and this statement is very PHY-specific. Statement needs to be made in terms of MAC and PLME/PHY interfaces. | Suggest "using a second PHY or set of PHY characteristics." |  |  | Duplicate | Duplicate
6160 | Miller2, Robert | 11.2.1.7 | 144 | 34 | T | Y | 144 | 34 | STA operation during the CP | 11.2.1.7 | ST | 2776 |  |  |  |  | "(non-STBC)." - This clause is MAC procedures, and this statement is very PHY-specific. Statement needs to be made in terms of MAC and PLME/PHY interfaces. | Suggest deleting the text within parentheses |  |  | Duplicate | Duplicate
6161 | Miller2, Robert | 11.2.1.7 | 144 | 35 | T | Y | 144 | 35 | STA operation during the CP | 11.2.1.7 | ST | 2776 |  |  |  |  | "(non-STBC)." - This clause is MAC procedures, and this statement is very PHY-specific. Statement needs to be made in terms of MAC and PLME/PHY interfaces. | Suggest deleting the text within parentheses |  |  | Duplicate | Duplicate
6163 | Miller2, Robert | 11.2.1.8 | 145 | 9 | T | Y | 145 | 9 | STA operation during the CFP | 11.2.1.8 | ST | 2778 |  |  |  |  | "(non-STBC)." - This clause is MAC procedures, and this statement is very PHY-specific. Statement needs to be made in terms of MAC and PLME/PHY interfaces. | Suggest deleting the text within parentheses |  |  | Duplicate | Duplicate
6190 | Miller2, Robert | 11.4.4A.2 | 148 | 28 | T | Y | 148 | 28 | Join PSMP | 11.4.4A.2 | T | 2805 |  |  |  |  | Sponsor Ballot draft can't contain TBDs | Make change indicated in comment |  |  | Duplicate | Duplicate
6193 | Miller2, Robert | 11.4.4B | 148 | 32 | T | Y | 148 | 32 | Management of Unscheduled PSMP | 11.4.4B | ST | 2808 |  |  |  |  | An EDCA or U-PSMP transmission may not overwrite a beacon. If the transmission plus the expected ACK would conflict with TBTT, then the transmission must be truncated with the remainder deferred to the next TXOP after the beacon, or the transmission dura | Scheduled delivery and power save in CFP depend on disciplined timing. EDCA and U-PSMP cannot be allowed to "slip" superframe timing. |  |  | Duplicate | Duplicate
6194 | Miller2, Robert | 11.4.4B | 148 | 32 | T | Y | 148 | 32 | Management of Unscheduled PSMP | 11.4.4B | ST | 2809 |  |  |  |  | Institution of a U-PSMP by an STA may not conflict with the scheduled beginning of a CFP from the serving AP if EDCA and HCCA mixed mode service is being provided. | Similar to above. |  |  | Duplicate | Duplicate
6205 | Miller2, Robert | 11.9.5.3 | 150 | 20 | T | Y | 150 | 20 | Channel Management at the AP | 11.9.5.3 | T | 2820 |  |  |  |  | Can't mandate that a STA receive anything. Too many unknowns, like signal strength and interference | Change to "An HT AP shall listen for Beacons of other…" |  |  | Duplicate | Duplicate
6213 | Miller2, Robert | 11.14.1 | 151 | 8 | T | Y | 151 | 8 | PSDU Length Limit Rules | 11.14.1 | T | 2828 |  |  |  |  | Can't mandate that a STA receive anything. Too many unknowns, like signal strength and interference | Change to "The STA shall be capable of receiving PSDUs…" |  |  | Duplicate | Duplicate
6233 | Miller2, Robert | 11.15.1 | 152 | 15 | T | Y | 152 | 15 | Basic functionality in BSS 40/20Mhz mode | 11.15.1 | DT | 2848 |  |  |  |  | table 57 row 4 calls for DSSS/CCK beacons in 40 MHz mode for 2.4GHz band. But DSSS transmission frequency specification not compatible with 40MHz. Single transmission not wide enough to cover 40 MHz, double transmission waveform overlaping with each othe | Specify how to transmit DSSS/CCK in 40 MHz for 2.4G band, or redefine 40 MHz operation using 25 MHz channel spacing for 2.4 GHz band. |  |  | Duplicate | Duplicate
6238 | Miller2, Robert | 11.15.3 | 155 | 6 | T | N | 155 | 6 | STA Capabilities (Informative) | 11.15.3 | T | 2853 |  |  |  |  | an additional line would be useful for 20MHz BSS and a 40/20MHz capable STA | Make change indicated in comment |  |  | Duplicate | Duplicate
6240 | Miller2, Robert | 11.16 | 156 | 3 | E | N | 156 | 3 | Phased Coexistence Operation | 11.16 | HE | 2855 | D |  |  |  | 11.16 is a MAC layer function, not really MAC Management function. It would be better placed in clause 9 | Make change indicated in comment | Defer- Needs more discussions Ed AdHoc: Transfer to Gen AdHoc |  | Duplicate | Duplicate
6292 | Miller2, Robert | 17 | 169 | 4 | T | N | 169 | 4 | OFDM PHY Spec for 5GHz | 17 | DT | 2907 | D |  |  |  | If the clause 20 PHY is really a superset of the clause 17 PHY, then clause 17 should be deleted, and all references to clause 17 replaced by a reference to clause 20 with the specific subset of the clause 20 parameters. | Make change indicated in comment |  |  | Duplicate | Duplicate
6295 | Miller2, Robert | 19 | 159 | 8 | T | N | 159 | 8 | ERP Specification | 19 | DT | 2910 | D |  |  |  | If the clause 20 PHY is really a superset of the clause 19 PHY, then clause 19 should be deleted, and all references to clause 19 replaced by a reference to clause 20 with the specific subset of the clause 20 parameters. Clauses 15 and 18 could also be de | Make change indicated in comment | Reason for rejection: Don't agree that clause 20 is a complete superset of clause 19. However, the group does acknowledge that the relationship of clauses is awkward and as part of reolution of other comments has referred this issue to the general ad hoc |  | Duplicate | Duplicate
6296 | Miller2, Robert | 20 | 159 | 9 | E | N | 159 | 9 | High Throughput PHY specification | 20 | HE | 2911 |  |  |  |  | Clause needs a new title. This is especially obvious in looking at page 159, where the successive PHYs are all shown with empty contents. | Clause 18 is "High Rate PHY". Clause 19 is "Extended Rate PHY". Haven't we learned that the terms "High Rate" and "High Throughput" won't stay constant? | Deferred as the decision may require consensus within the TGn Group Ed AdHoc: Transfer to Gen AdHoc |  | Duplicate | Duplicate
6298 | Miller2, Robert | 20.1 | 159 | 14 | T | N | 159 | 14 | Introduction | 20.1 | DT | 2913 | R |  |  |  | Since HT devices are being required to be compliant with a/b/g, clauses 15, 17, 18, and 19 can be deleted by this amendment. See also my comments on clauses 17 and 19. | Make change indicated in comment. Finally a way to shorten this huge spec, rather than lengthen it. | Reason for rejection: Deleting these sections is a large effort and likely to create problems. |  | Duplicate | Duplicate
6299 | Miller2, Robert | 20.1 | 159 | 14 | T | Y | 159 | 14 | Introduction | 20.1 | T | 2914 |  |  |  |  | 802.11 a/b/g don't exist as separate standards. | Change this sentence to a cross ref to clauses of 802.11 | PHY AdHoc: Reason for transfer: see comment 4020 |  | Duplicate | Duplicate
6302 | Miller2, Robert | 20.1 | 159 | 22 | E | N | 159 | 22 | Introduction | 20.1 | T | 2917 | C |  |  |  | change "optional" to "defined" | Make change indicated in comment | Delete "optional" at end of line 22. Replace "are optional" with "are added" just prior on line 22. (note: editor is invited to improve wording.) |  | Duplicate | Duplicate
6303 | Miller2, Robert | 20.1 | 159 | 22 | T | Y | 159 | 22 | Introduction | 20.1 | T | 2918 | D |  |  |  | Whether a feature is optional or mandatory is defined by PICS, not by text here. | remove the optional/mandatory designation from here | reason for transfer: This involves no technical change to spec |  | Duplicate | Duplicate
6304 | Miller2, Robert | 20.1 | 159 | 23 | E | N | 159 | 23 | Introduction | 20.1 | T | 2919 | A |  |  |  | "Other optional features" | Change to "Other features" | Delete "optional" at end of line 22. Replace "are optional" with "are added" just prior on line 22. (note: editor is invited to improve wording.) |  | Duplicate | Duplicate
6305 | Miller2, Robert | 20.1 | 159 | 24 | T | Y | 159 | 24 | Introduction | 20.1 | T | 2920 | R |  |  |  | Whether a feature is optional or mandatory is defined by PICS, not by text here. | Delete sentence that starts "The HT OFDM PHY defined in Clause 20 is mandatory…" | Reason for rejection: The main body of the standard must indicate whether a feature is mandatory or not. While the PICS is normative and it also indicates whether a feature is optional or mandatory, such definition must not originate in the PICS; instead |  | Duplicate | Duplicate
6309 | Miller2, Robert | 20.1.3 | 160 | 30 | T | Y | 160 | 30 | Operating Mode | 20.1.3 | DT | 2924 |  |  |  |  | Greenfield operation shall not be possible if a 802.11k scan determines that existing APs are operating. | Institute initialization process consistent with legacy equipment including 802.11k scan. | reason for transfer: don't think this is a PHY issue, it relates to MAC protection mechanisms |  | Duplicate | Duplicate
6314 | Miller2, Robert | 20.1.3 | 161 | 7 | T | Y | 161 | 7 | Operating Mode | 20.1.3 | T | 2929 | R |  |  |  | Whether a feature is optional or mandatory is defined by PICS, not by text here. | remove sentence "This mode is optional." | Reason for rejection: The main body of the standard must indicate whether a feature is mandatory or not. While the PICS is normative and it also indicates whether a feature is optional or mandatory, such definition must not originate in the PICS; instead |  | Duplicate | Duplicate
6322 | Miller2, Robert | 20.1.3 | 161 | 24 | T | Y | 161 | 24 | Operating Mode | 20.1.3 | T | 2937 | R |  |  |  | Whether a feature is optional or mandatory is defined by PICS, not by text here. | Delete these two sentences. | Reason for rejection: The main body of the standard must indicate whether a feature is mandatory or not. While the PICS is normative and it also indicates whether a feature is optional or mandatory, such definition must not originate in the PICS; instead |  | Duplicate | Duplicate
6323 | Miller2, Robert | 20.2.1 | 161 | 29 | E | N | 161 | 29 | Introduction | 20.2.1 | T | 3433 | C |  |  |  | there is no footnote 7 | delete the footnote | Delete reference to footnote 7. |  | Duplicate | Duplicate
6328 | Miller2, Robert | 20.2.2 | 162 | 1 | T | Y | 162 | 1 | TXVECTOR parameters | 20.2.2 | DT | 2943 | R |  |  |  | Aggregation is shown as a MAC layer function (see Figure 18 in 6.1.5) | Remove this row of TXVECTOR | Reason for rejection: MAC may use this field to expedite processing. Add informative text to this effect in 20.2.2.12. |  | Duplicate | Duplicate
6331 | Miller2, Robert | 20.2.2 | 162 | 1 | T | Y | 162 | 1 | TXVECTOR parameters | 20.2.2 | ST | 2946 | D |  |  |  | SMOOTHING. No normative text tells whether this is to be set or not | Add the normative text in an appropriate sub-clause. Suggest somewhere in 9. |  |  | Duplicate | Duplicate
6335 | Miller2, Robert | 20.2.2.2 | 163 | 6 | T | Y | 163 | 6 | TXVECTOR L_DATARATE | 20.2.2.2 | T | 2950 |  |  |  |  | 10MHz channel spacing mantioned here, yet no place before provided any explanation | either remove the requirement for 10 MHz channel spacing, or add explaination at appropriate places in the decument. | PHY AdHoc: Reason for transfer: This comment relates to how the new clauses relate to existing clauses and should be resolved consistantly thoughout the draft. |  | Duplicate | Duplicate
6338 | Miller2, Robert | 20.2.2.10 | 164 | 5 | T | Y | 164 | 5 | TXVECTOR SMOOTHING | 20.2.2.10 | ST | 2953 | D |  |  |  | SMOOTHING. No normative text tells whether this is to be set or not | Add the normative text in an appropriate sub-clause. Suggest somewhere in 9. |  |  | Duplicate | Duplicate
6339 | Miller2, Robert | 20.2.2.12 | 164 | 12 | T | Y | 164 | 12 | TXVECTOR AGGREGATION | 20.2.2.12 | DT | 2954 | R |  |  |  | Aggregation is shown as a MAC layer function (see Figure 18 in 6.1.5) | Remove this sub-clause | Reason for rejection: MAC may use this field to expedite processing. Add informative text to this effect in 20.2.2.12. |  | Duplicate | Duplicate
6345 | Miller2, Robert | 20.2.3 | 165 | 10 | T | Y | 165 | 10 | RXVECTOR parameters | 20.2.3 | DT | 2960 | R |  |  |  | Aggregation is shown as a MAC layer function (see Figure 18 in 6.1.5) | Remove this row from RXVECTOR | Reason for rejection: MAC may use this field to expedite processing. Add informative text to this effect in 20.2.2.12. |  | Duplicate | Duplicate
6346 | Miller2, Robert | 20.2.3 | 165 | 10 | T | Y | 165 | 10 | RXVECTOR parameters | 20.2.3 | DT | 2961 | R |  |  |  | row "SMOOTHING" makes no sense in a receive vector | please clarify, or delete | reason for rejection: This information could be useful as part of rate adaptation. |  | Duplicate | Duplicate
6348 | Miller2, Robert | 20.2.3 | 165 | 10 | E | N | 165 | 10 | RXVECTOR parameters | 20.2.3 | T | 2963 | C |  |  |  | row "ADVANCED_CODING" doesn't have a matching sub-clause | if the row belongs in RXVECTOR, please add an explanatory sub-clause. Otherwise delete it. | Add "RXVECTOR ADVANCED_CODING" to 20.2.3. Use text from 20.2.2.14. |  | Duplicate | Duplicate
6353 | Miller2, Robert | 20.2.3.1 | 166 | 5 | T | Y | 166 | 5 | RXVECTOR L_LENGTH | 20.2.3.1 | DT | 2968 | C |  |  |  | Both L-LENGTH and LENGTH claim to be the one used by the MAC | delete the sentence from L-LENGTH | In 20.2.3.9, 3rd sentence, add "If this is an HT-packet, this" in place of "This" at start of sentence. |  | Duplicate | Duplicate
6357 | Miller2, Robert | 20.2.3.7 | 166 | 16 | T | Y | 166 | 16 | RXVECTOR BW | 20.2.3.7 | T | 2972 | D |  |  |  | 10MHz channel spacing mantioned here, yet no place before provided any explanation | either remove the requirement for 10 MHz channel spacing, or add explaination at appropriate places in the decument. | Reason for deferral: Related to relationship of 11n to other .11 standards. Resolve this comment after the issue is better understood. A related issue has been referred to the general ad hoc. |  | Duplicate | Duplicate
6360 | Miller2, Robert | 20.2.3.10 | 167 | 14 | T | Y | 167 | 14 | RXVECTOR SMOOTHING | 20.2.3.10 | DT | 2975 | R |  |  |  | SMOOTHING makes no sense in a receive vector. | please clarify its use here | reason for rejection: This information could be useful as part of rate adaptation. |  | Duplicate | Duplicate
6361 | Miller2, Robert | 20.2.3.12 | 167 | 21 | T | Y | 167 | 21 | RXVECTOR AGGREGATION | 20.2.3.12 | DT | 2976 | R |  |  |  | Aggregation is shown as a MAC layer function (see Figure 18 in 6.1.5) | Remove this sub-clause | Reason for rejection: MAC may use this field to expedite processing. Add informative text to this effect in 20.2.2.12. |  | Duplicate | Duplicate
6383 | Miller2, Robert | 20.3.2.2 | 172 | 11 | T | Y | 172 | 11 | Overview of the PPDU encoding process | 20.3.2.2 | T | 2999 | C |  |  |  | missing symbol, "(the value ??? Is 1)" | probably N sub ES | replace "value is" with "value of Nes is" on line 11 |  | Duplicate | Duplicate
6384 | Miller2, Robert | 20.3.2.2 | 172 | 12 | T | Y | 172 | 12 | Overview of the PPDU encoding process | 20.3.2.2 | T | 2999 | C |  |  |  | missing symbol, "(the value ??? Is 1)" | probably N sub ES | replace "value is" with "value of Nes is" on line 11 |  | Duplicate | Duplicate
6390 | Miller2, Robert | 20.3.2.3 | 174 | 24 | T | Y | 174 | 24 | Modulation and Coding Scheme (MCS) | 20.3.2.3 | T | 3005 | R |  |  |  | Whether a feature is optional or mandatory is defined by PICS, not by text here. | delete this paragraph | Reason for rejection: The main body of the standard must indicate whether a feature is mandatory or not. While the PICS is normative and it also indicates whether a feature is optional or mandatory, such definition must not originate in the PICS; instead |  | Duplicate | Duplicate
6391 | Miller2, Robert | 20.3.2.5 | 176 | 7 | T | Y | 176 | 7 | Mathematical description of signals | 20.3.2.5 | DT | 3006 |  |  |  |  | Adjecent 20MHz channels in 40 MHz mode creates alignment problem in 2.4GHz band since most legacy deployments use channel 1,6,11. |  | reason for transfer: Related to 20/40 coexistenace |  | Duplicate | Duplicate
6395 | Miller2, Robert | 20.3.2.6 | 179 | 3 | T | Y | 179 | 3 | Transmission in the upper/lower 20MHz of a 40MHz channel | 20.3.2.6 | DT | 3010 |  |  |  |  | in the 2.4GHz band, the upper/lower channel should be spaced +- 15MHz fro the control channel, in order to coexist with 11g systems | Change 10 to 15 at end of line 3 for 2.4GHz, leave as 10MHz for 5GHz | Reason for transfer: Is a 20/40 coexistence issue. |  | Duplicate | Duplicate
6402 | Miller2, Robert | 20.3.3.2.1.4 | 183 | 9 | T | Y | 183 | 9 | The Non-HT Signal Field | 20.3.3.2.1.4 | ST | 3020 | D |  |  |  | PHY section should not contain any refs to MAC procedures. The PHY does what it is told to do by the MAC. | This sentence about L-SIG TXOP Protection should be removed from this clause. If it isn't already in clause 9 of MAC procedures, add it there. Change the PHY clause to reference the L-LENGTH parameter of the TXVECTOR for the proper value to insert in the |  |  | Duplicate | Duplicate
6404 | Miller2, Robert | 20.3.3.2.1.4 | 183 | 14 | T | Y | 183 | 14 | The Non-HT Signal Field | 20.3.3.2.1.4 | ST | 3020 | D |  |  |  | PHY section should not contain any refs to MAC procedures. The PHY does what it is told to do by the MAC. | This sentence about L-SIG TXOP Protection should be removed from this clause. If it isn't already in clause 9 of MAC procedures, add it there. Change the PHY clause to reference the L-LENGTH parameter of the TXVECTOR for the proper value to insert in the |  |  | Duplicate | Duplicate
6405 | Miller2, Robert | 20.3.3.2.1.4 | 183 | 15 | T | Y | 183 | 15 | The Non-HT Signal Field | 20.3.3.2.1.4 | ST | 3020 | D |  |  |  | PHY section should not contain any refs to MAC procedures. The PHY does what it is told to do by the MAC. | This sentence about L-SIG TXOP Protection should be removed from this clause. If it isn't already in clause 9 of MAC procedures, add it there. Change the PHY clause to reference the L-LENGTH parameter of the TXVECTOR for the proper value to insert in the |  |  | Duplicate | Duplicate
6409 | Miller2, Robert | 20.3.3.2.2.2 | 185 | 7 | T | Y | 185 | 7 | The High Throughput Signal Field | 20.3.3.2.2.2 | T | 3024 | R |  |  |  | Aggregation is shown as a MAC layer function (see Figure 18 in 6.1.5) | Remove Aggregation from this table | Reason for rejection: It is improtantl for the receiver to have this data early, so it is passed through a PHY layer mechanism. |  | Duplicate | Duplicate
6440 | Miller2, Robert | 20.3.4.3.3.4 | 203 | 10 | E | N | 203 | 10 | LDPCC PPDU encoding process | 20.3.4.3.3.4 | T | 939 | D |  |  |  | no reference in text to Figure n60 | add text referencing Figure n60 |  |  | Duplicate | Duplicate
6470 | Miller2, Robert | 20.3.5.2.1 | 217 | 1 | T | Y | 217 | 1 | CSI Matrices Feedback | 20.3.5.2.1 | DT | 3085 | A |  |  |  | PHY doesn't care how the information came back, even RFC1149 | Change to "the transmitting STA receives the quantized MIMO channel matrix, H, from the receiving STA." |  |  | Duplicate | Duplicate
6471 | Miller2, Robert | 20.3.5.2.2 | 217 | 17 | T | Y | 217 | 17 | Non Compressed Steering Matrix Feedback | 20.3.5.2.2 | ST | 3086 | A |  |  |  | This should be a ref to the PLME interface that the MAC uses to fatch this info from the PHY. There should be no mention in the PHY clause about things like Action Frames. | delete the sentence, or define and reference the PLME interface that is used. | Add a parameter to the RXVECTOR (UNCOMP_SM) to contain uncompressed steering matrix in table n61 |  | Duplicate | Duplicate
6472 | Miller2, Robert | 20.3.5.2.3 | 217 | 23 | T | Y | 217 | 23 | Compressed Steering Matrix Feedback | 20.3.5.2.3 | ST | 3087 | D |  |  |  | This should be a ref to the PLME interface that the MAC uses to fatch this info from the PHY. There should be no mention in the PHY clause about things like Action Frames. | delete the sentence, or define and reference the PLME interface that is used. | Ed: Need determine whether to move this material to the MAC section |  | Duplicate | Duplicate
6481 | Miller2, Robert | 20.3.6 | 220 | 19 | T | N | 220 | 19 | High Throughput Preamble Format for Sounding PPDUs | 20.3.6 | T | 3096 | C |  |  |  | Setting the "sounding" bit to zero to indicate a Sounding frame seems backwards. It is conjsistent, but backwards | If it is changed, make sure it is consistently changed. | change "sounding bit" to "Not Sounding bit" |  | Duplicate | Duplicate
6482 | Miller2, Robert | 20.3.6.1 | 220 | 29 | T | Y | 220 | 29 | Sounding with a zero length packet | 20.3.6.1 | T | 3097 | R |  |  |  | Whether a feature is optional or mandatory is defined by PICS, not by text here. | delete this sentence | Optionality is determined by normitive text, not by PICS. |  | Duplicate | Duplicate
6485 | Miller2, Robert | 20.3.7 | 221 | 22 | T | Y | 221 | 22 | Regulatory Requirements | 20.3.7 | ST | 3100 |  |  |  |  | Regulatory DFS requirement not addresses | Add text addressing regulatory DFS requirements. |  |  | Duplicate | Duplicate
6486 | Miller2, Robert | 20.3.8 | 221 | 33 | T | Y | 221 | 33 | Channel Numbering and Channelization | 20.3.8 | T | 3101 |  |  |  |  | 11a/11g don't exist as separate standards. Change ref to be to a clause in the base document | Make change indicated in comment |  |  | Duplicate | Duplicate
6487 | Miller2, Robert | 20.3.8.1 | 222 | 11 | T | N | 222 | 11 | Channel Allocation in the 5 GHz Band | 20.3.8.1 | ST | 3102 |  |  |  |  | This table seems inconsistent with the procedures in 11.9.5.2 | please clarify |  |  | Duplicate | Duplicate
6489 | Miller2, Robert | 20.3.8 | 221 | 31 | T | Y | 221 | 31 | Channel Numbering and Channelization | 20.3.8 | DT | 3104 |  |  |  |  | Other than DFS, when selecting channel, a newly boot up HT AP should be able to detect nearby APs and only select an idle channel to start a new BSS. | Add text requiring newly boot up HT AP to detect nearby APs and only select an idle channel to start a new BSS, if such an idle channel exists. |  |  | Duplicate | Duplicate
6490 | Miller2, Robert | 20.3.8.2 | 222 | 16 | T | Y | 222 | 16 | Channel Allocation in the 2.4 GHz Band | 20.3.8.2 | DT | 3105 |  |  |  |  | Channel operation in the 2.4 GHz band should overlay existing channels, including extensions. | Modify channel center frequencies for extension channel to coincide with existing channel occupancies. |  |  | Duplicate | Duplicate
6495 | Miller2, Robert | 20.3.14.8.3 | 228 | 8 | T | Y | 228 | 8 | Transmitter modulation accuracy (EVM) test | 20.3.14.8.3 | E | 3110 | T |  |  |  | bad cross ref; Figure 199 is TS Timeout in 11.5.1.1 | Fix crossreference |  |  | Duplicate | Duplicate
6497 | Miller2, Robert | 20.3.15.1 | 228 | 15 | T | Y | 228 | 15 | Receiver minimum input sensitivity | 20.3.15.1 | E | 3112 | T |  |  |  | bad cross ref; Table nXX02?? | Possibly Table n81?? |  |  | Duplicate | Duplicate
6499 | Miller2, Robert | 20.3.15.2 | 229 | 4 | T | Y | 229 | 4 | Adjacent channel rejection | 20.3.15.2 | E | 3114 | T |  |  |  | bad cross ref; Table nXX02?? | Possibly Table n81?? |  |  | Duplicate | Duplicate
6500 | Miller2, Robert | 20.3.15.5 | 229 | 26 | T | Y | 229 | 26 | Clear channel assessment (CCA) sensitivity | 20.3.15.5 | DT | 3115 |  |  |  |  | CCA shouldn't need to check whether it’s a valid transmission or not. | delete "valid" from line 26 |  |  | Duplicate | Duplicate
6502 | Miller2, Robert | 20.3.15.5 | 229 | 29 | T | Y | 229 | 29 | Clear channel assessment (CCA) sensitivity | 20.3.15.5 | DT | 3117 |  |  |  |  | CCA shall also indicate busy in a 40MHz for a signal in the extension channel | add "or extension channel" to the end of sentence in line 29. |  |  | Duplicate | Duplicate
6503 | Miller2, Robert | 20.3.15.5 | 229 | 30 | E | N | 229 | 30 | Clear channel assessment (CCA) sensitivity | 20.3.15.5 | T | 3118 |  |  |  |  | CS is wrong acronym (Cyclic Shift). | Change to CCA that is being held busy | Needs to be ok'd by the coexistence or PHY ad hoc |  | Duplicate | Duplicate
6504 | Miller2, Robert | 20.3.16 | 230 | 15 | T | Y | 230 | 15 | PLCP transmit procedure | 20.3.16 | E | 3119 | T |  |  |  | bad cross ref; Figure 200 is BlockAck Setup in 11.5.1.1 | Fix crossreference |  |  | Duplicate | Duplicate
6512 | Miller2, Robert | 20.3.17 | 233 | 4 | T | Y | 233 | 4 | PLCP receive procedure | 20.3.17 | E | 3130 | T |  |  |  | bad cross ref; Figure 202 is part of error recovery of BlockAck | Fix crossreference |  |  | Duplicate | Duplicate
6513 | Miller2, Robert | 20.3.17 | 234 | 6 | T | Y | 234 | 6 | PLCP receive procedure | 20.3.17 | E | 3130 | T |  |  |  | bad cross ref; Figure 202 is part of error recovery of BlockAck | Fix crossreference |  |  | Duplicate | Duplicate
6515 | Miller2, Robert | 20.3.17 | 234 | 20 | T | Y | 234 | 20 | PLCP receive procedure | 20.3.17 | E | 3130 | T |  |  |  | bad cross ref; Figure 202 is part of error recovery of BlockAck | Fix crossreference |  |  | Duplicate | Duplicate
6522 | Miller2, Robert | 20.4.1 | 237 | 6 | T | Y | 237 | 6 | PLME_SAP sublayer management primitives | 20.4.1 | T | 3137 |  |  |  |  | TBD should not appear in a document for Sponsor Ballot |  |  |  | Duplicate | Duplicate
6525 | Miller2, Robert | 20.6 | 253 | 1 | T | Y | 253 | 1 | Optional Features | 20.6 | T | 3140 |  |  |  |  | Whether a feature is optional or mandatory is defined by PICS, not by text here. | delete this subclause |  |  | Duplicate | Duplicate
6526 | Miller2, Robert | 20.6 | 253 | 3 | T | Y | 253 | 3 | Optional Features | 20.6 | DT | 3141 |  |  |  |  | Greenfield operation being optional may cause interop problem for non-Greenfield supporting HT STAs not to be able to set their NAV correctly since they cannot read length field of GF header, and only rely on energy detection | Make GF mandatory for receive. At least the receiving of GF HT-SIG mandatory. | Make green field mandatory and so indicate in the spec. |  | Duplicate | Duplicate
6527 | Miller2, Robert | A4.15.1 | 266 | 0 | T | Y | 266 | 0 | MAC Enhancements for Higher Throughput | A4.15.1 | DT | 3142 |  |  |  |  | HTM5.4 should be mandatory | Make change indicated in comment |  |  | Duplicate | Duplicate
6528 | Miller2, Robert | A4.15.1 | 267 | 0 | T | Y | 267 | 0 | MAC Enhancements for Higher Throughput | A4.15.1 | DT | 3143 |  |  |  |  | HTM7 should be mandatory | Make change indicated in comment |  |  | Duplicate | Duplicate
6529 | Miller2, Robert | A4.15.1 | 267 | 0 | T | Y | 267 | 0 | MAC Enhancements for Higher Throughput | A4.15.1 | DT | 3144 |  |  |  |  | HTM8 should be mandatory | Make change indicated in comment |  |  | Duplicate | Duplicate
6530 | Miller2, Robert | A4.15.1 | 267 | 0 | T | Y | 267 | 0 | MAC Enhancements for Higher Throughput | A4.15.1 | DT | 3145 |  |  |  |  | HTM8.1 should be mandatory | Make change indicated in comment |  |  | Duplicate | Duplicate
6531 | Miller2, Robert | A4.15.1 | 267 | 0 | T | Y | 267 | 0 | MAC Enhancements for Higher Throughput | A4.15.1 | DT | 3146 |  |  |  |  | HTM9 should be mandatory | Make change indicated in comment |  |  | Duplicate | Duplicate
6532 | Miller2, Robert | A4.15.1 | 268 | 0 | T | Y | 268 | 0 | MAC Enhancements for Higher Throughput | A4.15.1 | DT | 3147 |  |  |  |  | HTM10.2 should depend on HTM10 | Make change indicated in comment |  |  | Duplicate | Duplicate
6533 | Miller2, Robert | A4.15.1 | 268 | 0 | T | Y | 268 | 0 | MAC Enhancements for Higher Throughput | A4.15.1 | DT | 3148 |  |  |  |  | HTM10.2.1 should be mandatory if HTM10.2 | Make change indicated in comment |  |  | Duplicate | Duplicate
6534 | Miller2, Robert | A4.15.1 | 268 | 0 | T | Y | 268 | 0 | MAC Enhancements for Higher Throughput | A4.15.1 | DT | 3149 |  |  |  |  | HTM10.6.2 should be mandatory if HTM10 and CF2 | Make change indicated in comment |  |  | Duplicate | Duplicate
6535 | Miller2, Robert | A4.15.2 | 271 | 0 | T | Y | 271 | 0 | PHY Enhancements for Higher Throughput | A4.15.2 | DT | 3150 |  |  |  |  | HTP1.3 should be mandatory | Make change indicated in comment |  |  | Duplicate | Duplicate
6536 | Miller2, Robert | A4.15.2 | 271 | 0 | T | Y | 271 | 0 | PHY Enhancements for Higher Throughput | A4.15.2 | DT | 3151 |  |  |  |  | HTP2.3.4 should be mandatory | Make change indicated in comment |  |  | Duplicate | Duplicate
6537 | Miller2, Robert | C | 275 | 1 | T | Y | 275 | 1 |  | C | DT | 3152 |  |  |  |  | Annex C is informative, not normative. Was changed in P802.11REV-ma-D6.0. | Delete all changes to Annex C, as they are no longer needed |  |  | Duplicate | Duplicate
6538 | Miller2, Robert | D | 276 | 8 | T | Y | 276 | 8 |  | D | T | 3153 | A |  |  |  | missing 11k and 11r changes to MIB | Change to "at end of SMT attributes after dot11RadioResourceManagement and dot11FastBSSTransitionTable" | Gen AdHoc: Accept |  | Duplicate | Duplicate
6539 | Miller2, Robert | D | 276 | 9 | T | Y | 276 | 9 | ASN.1 encoding of the MAC and PHY MIB | Annex D | T | 3154 | A |  |  |  | dot11smt 14 is taken by 11k, 15 is taken by 11r | Change to "dot11smt 16" | Gen AdHoc: The Editor should be able to index in a table as needed in the editing process based on the official baseline. If the base changes, the Editor will adjust accordingly the index values/names. |  | Duplicate | Duplicate
6540 | Miller2, Robert | D | 277 | 1 | T | Y | 277 | 1 |  | D | T | 3155 | A |  |  |  | two items missing from between dot11CountryString and dot11RSNAOptionImplemented | dot11SpectrumManagementImplemented TruthValue, dot11SpectrumManagementRequired TruthValue, | Gen AdHoc: Accept |  | Duplicate | Duplicate
6541 | Miller2, Robert | D | 277 | 16 | T | Y | 277 | 16 |  | D | T | 3156 | A |  |  |  | numerous items missing after dot11DLSAllowed. 11k added 14, 11r added 1 | dot11AssociateStation MacAddress, dot11AssociateID INTEGER, dot11AssociateFailStation MacAddress, dot11AssociateFailStatus INTEGER, dot11ReassociateStation MacAddress, dot11ReassociateID INTEGER, dot11ReassociateFailStation MacAddress, dot11ReassociateFai | Gen AdHoc: The final roll-up of the table in the 11 standard should include the listed values. The current editor instruction says to replace the table with the new table so the missing values indicated should be included. However, The Editor should cha |  | Duplicate | Duplicate
6542 | Miller2, Robert | D | 277 | 49 | T | Y | 277 | 49 | ASN.1 encoding of the MAC and PHY MIB | Annex D | T | 3157 | A |  |  |  | dot11STationConfigEntry wrong. After 11k and 11r, next available value is 58 | Change to 58 | Gen AdHoc: Accept, but the Editor will need to adjust based on the official baseline. |  | Duplicate | Duplicate
6543 | Miller2, Robert | D | 278 | 13 | T | Y | 278 | 13 |  | D | T | 3158 | A |  |  |  | dot11smt should be 16 | Change to 16 | See CID 3157 |  | Duplicate | Duplicate
6544 | Miller2, Robert | D | 285 | 43 | T | Y | 285 | 43 | ASN.1 encoding of the MAC and PHY MIB | Annex D | T | 3159 | A |  |  |  | dot11CountersEntry 20 was taken by 11k, next available value is 21 | Change to 21 | See CID 3157 |  | Duplicate | Duplicate
6545 | Miller2, Robert | D | 285 | 54 | T | Y | 285 | 54 |  | D | T | 3160 | A |  |  |  | wrong value of dot11CountersEntry | Change to 22 | See CID 3157 |  | Duplicate | Duplicate
6546 | Miller2, Robert | D | 286 | 10 | T | Y | 286 | 10 |  | D | T | 3161 | A |  |  |  | wrong value of dot11CountersEntry | Change to 23 | See CID 3157 |  | Duplicate | Duplicate
6547 | Miller2, Robert | D | 286 | 20 | T | Y | 286 | 20 |  | D | T | 3162 | A |  |  |  | wrong value of dot11CountersEntry | Change to 24 | See CID 3157 |  | Duplicate | Duplicate
6548 | Miller2, Robert | D | 286 | 30 | T | Y | 286 | 30 |  | D | T | 3163 | A |  |  |  | wrong value of dot11CountersEntry | Change to 25 | See CID 3157 |  | Duplicate | Duplicate
6549 | Miller2, Robert | D | 286 | 40 | T | Y | 286 | 40 |  | D | T | 3164 | A |  |  |  | wrong value of dot11CountersEntry | Change to 26 | See CID 3157 |  | Duplicate | Duplicate
6550 | Miller2, Robert | D | 286 | 51 | T | Y | 286 | 51 |  | D | T | 3165 | A |  |  |  | wrong value of dot11CountersEntry | Change to 27 | See CID 3157 |  | Duplicate | Duplicate
6551 | Miller2, Robert | D | 287 | 5 | T | Y | 287 | 5 |  | D | T | 3166 | A |  |  |  | wrong value of dot11CountersEntry | Change to 28 | See CID 3157 |  | Duplicate | Duplicate
6552 | Miller2, Robert | D | 287 | 14 | T | Y | 287 | 14 |  | D | T | 3167 | A |  |  |  | wrong value of dot11CountersEntry | Change to 29 | See CID 3157 |  | Duplicate | Duplicate
6553 | Miller2, Robert | D | 287 | 23 | T | Y | 287 | 23 |  | D | T | 3168 | A |  |  |  | wrong value of dot11CountersEntry. Note that 28 was followed by 26 in the draft (???), leading to a change in the delta here | Change to 30 | See CID 3157 |  | Duplicate | Duplicate
6554 | Miller2, Robert | D | 287 | 32 | T | Y | 287 | 32 |  | D | T | 3169 | A |  |  |  | wrong value of dot11CountersEntry | Change to 31 | See CID 3157 |  | Duplicate | Duplicate
6555 | Miller2, Robert | D | 287 | 41 | T | Y | 287 | 41 |  | D | T | 3170 | A |  |  |  | wrong value of dot11CountersEntry | Change to 32 |  |  | Duplicate | Duplicate
6556 | Miller2, Robert | D | 287 | 50 | T | Y | 287 | 50 |  | D | T | 3171 | A |  |  |  | wrong value of dot11CountersEntry | Change to 33 | See CID 3157 |  | Duplicate | Duplicate
6557 | Miller2, Robert | D | 288 | 3 | T | Y | 288 | 3 |  | D | T | 3172 | A |  |  |  | wrong value of dot11CountersEntry | Change to 34 | See CID 3157 |  | Duplicate | Duplicate
6558 | Miller2, Robert | D | 288 | 14 | T | Y | 288 | 14 |  | D | T | 3173 | A |  |  |  | wrong value of dot11CountersEntry | Change to 35 | See CID 3157 |  | Duplicate | Duplicate
6559 | Miller2, Robert | D | 288 | 23 | T | Y | 288 | 23 |  | D | T | 3174 | A |  |  |  | wrong value of dot11CountersEntry | Change to 36 | See CID 3157 |  | Duplicate | Duplicate
6560 | Miller2, Robert | D | 288 | 32 | T | Y | 288 | 32 |  | D | T | 3175 | A |  |  |  | wrong value of dot11CountersEntry. Note that 32 was used twice in the draft (???), leading to a change in the delta here | Change to 37 | See CID 3157 |  | Duplicate | Duplicate
6561 | Miller2, Robert | D | 288 | 41 | T | Y | 288 | 41 |  | D | T | 3176 | A |  |  |  | wrong value of dot11CountersEntry | Change to 38 | See CID 3157 |  | Duplicate | Duplicate
6562 | Miller2, Robert | D | 288 | 50 | T | Y | 288 | 50 |  | D | T | 3177 | A |  |  |  | wrong value of dot11CountersEntry | Change to 39 | See CID 3157 |  | Duplicate | Duplicate
6563 | Miller2, Robert | D | 289 | 3 | T | Y | 289 | 3 |  | D | T | 3178 | A |  |  |  | wrong value of dot11CountersEntry | Change to 40 | See CID 3157 |  | Duplicate | Duplicate
6564 | Miller2, Robert | D | 289 | 12 | T | Y | 289 | 12 |  | D | T | 3179 | A |  |  |  | wrong value of dot11CountersEntry | Change to 41 | See CID 3157 |  | Duplicate | Duplicate
6565 | Miller2, Robert | D | 289 | 21 | T | Y | 289 | 21 |  | D | T | 3180 | A |  |  |  | wrong value of dot11CountersEntry | Change to 42 | See CID 3157 |  | Duplicate | Duplicate
6566 | Miller2, Robert | D | 289 | 30 | T | Y | 289 | 30 |  | D | T | 3181 | A |  |  |  | wrong value of dot11CountersEntry | Change to 43 | See CID 3157 |  | Duplicate | Duplicate
6567 | Miller2, Robert | D | 289 | 39 | T | Y | 289 | 39 |  | D | T | 3182 | A |  |  |  | wrong value of dot11CountersEntry | Change to 44 | See CID 3157 |  | Duplicate | Duplicate
6568 | Miller2, Robert | D | 289 | 51 | T | Y | 289 | 51 |  | D | T | 3183 | A |  |  |  | wrong value of dot11CountersEntry | Change to 45 | See CID 3157 |  | Duplicate | Duplicate
6569 | Miller2, Robert | D | 290 | 6 | T | Y | 290 | 6 |  | D | T | 3184 | A |  |  |  | wrong value of dot11CountersEntry | Change to 46 | See CID 3157 |  | Duplicate | Duplicate
6570 | Miller2, Robert | D | 290 | 17 | T | Y | 290 | 17 |  | D | T | 3185 | A |  |  |  | wrong value of dot11CountersEntry | Change to 47 | See CID 3157 |  | Duplicate | Duplicate
6571 | Miller2, Robert | D | 290 | 28 | T | Y | 290 | 28 |  | D | T | 3186 | A |  |  |  | wrong value of dot11CountersEntry | Change to 48 | See CID 3157 |  | Duplicate | Duplicate
6572 | Miller2, Robert | D | 290 | 37 | T | Y | 290 | 37 |  | D | T | 3187 | A |  |  |  | wrong value of dot11CountersEntry | Change to 49 | See CID 3157 |  | Duplicate | Duplicate
6573 | Miller2, Robert | D | 290 | 46 | T | Y | 290 | 46 |  | D | T | 3188 | A |  |  |  | wrong value of dot11CountersEntry | Change to 50 | See CID 3157 |  | Duplicate | Duplicate
6574 | Miller2, Robert | D | 291 | 1 | T | Y | 291 | 1 |  | D | T | 3189 | A |  |  |  | wrong value of dot11CountersEntry | Change to 51 | See CID 3157 |  | Duplicate | Duplicate
6575 | Miller2, Robert | D | 291 | 11 | T | Y | 291 | 11 |  | D | T | 3190 | A |  |  |  | wrong value of dot11CountersEntry | Change to 52 | See CID 3157 |  | Duplicate | Duplicate
6576 | Miller2, Robert | D | 291 | 21 | T | Y | 291 | 21 |  | D | T | 3191 | A |  |  |  | wrong value of dot11CountersEntry | Change to 53 | See CID 3157 |  | Duplicate | Duplicate
6577 | Miller2, Robert | D | 291 | 31 | T | Y | 291 | 31 |  | D | T | 3192 | A |  |  |  | wrong value of dot11CountersEntry | Change to 54 | See CID 3157 |  | Duplicate | Duplicate
6578 | Miller2, Robert | D | 291 | 41 | T | Y | 291 | 41 |  | D | T | 3193 | A |  |  |  | wrong value of dot11CountersEntry | Change to 55 | See CID 3157 |  | Duplicate | Duplicate
6579 | Miller2, Robert | D | 291 | 51 | T | Y | 291 | 51 |  | D | T | 3194 | A |  |  |  | wrong value of dot11CountersEntry. Note that 50 was used twice in the draft (???), leading to a change in the delta here | Change to 56 | See CID 3157 |  | Duplicate | Duplicate
6580 | Miller2, Robert | D | 292 | 5 | T | Y | 292 | 5 |  | D | T | 3195 | A |  |  |  | wrong value of dot11CountersEntry | Change to 57 | See CID 3157 |  | Duplicate | Duplicate
6582 | Miller2, Robert | D | 305 | 18 | T | Y | 305 | 18 | ASN.1 encoding of the MAC and PHY MIB | Annex D | T | 3197 | A |  |  |  | 11r changed dot11SMTbase6 to dot11SMTbase7; 11n gets to change 7 to 8 | Change 6(strikethrough)7(underline) to 7(strikethrough)8(underline) | Gen AdHoc: Accept, but the Editor will need to adjust based on the official baseline. |  | Duplicate | Duplicate
6583 | Miller2, Robert | D | 306 | 35 | T | Y | 306 | 35 |  | D | T | 3199 | A |  |  |  | change dot11SMTbase7 instead of dot11SMTbase6 | Make change indicated in comment | Gen AdHoc: Accept, but the Editor will need to adjust based on the official baseline. |  | Duplicate | Duplicate
6584 | Miller2, Robert | D | 306 | 36 | T | Y | 306 | 36 |  | D | T | 3199 | A |  |  |  | change dot11SMTbase7 instead of dot11SMTbase6 | Make change indicated in comment | Gen AdHoc: Accept, but the Editor will need to adjust based on the official baseline. |  | Duplicate | Duplicate
6585 | Miller2, Robert | D | 307 | 8 | T | Y | 307 | 8 |  | D | T | 3200 | A |  |  |  | one entry added by 11r at end of list | dot11FastBSSTransitionImplemented | Gen AdHoc: Accept, but the Editor will need to adjust based on the official baseline. |  | Duplicate | Duplicate
6586 | Miller2, Robert | D | 307 | 15 | T | Y | 307 | 15 |  | D | T | 3201 | A |  |  |  | dot11Groups should be 39 | Change to 39 | Gen AdHoc: Accept, but the Editor will need to adjust based on the official baseline. |  | Duplicate | Duplicate
6587 | Miller2, Robert | D | 307 | 21 | T | Y | 307 | 21 |  | D | ST | 3202 | R |  |  |  | don't know why dot11SMTbase3 is in this list, and it is probably correct to remove it, but that belongs as a comment to P802.11REV-ma-D6.0 | track P802.11REV-ma-D6.0 on this one | Gen ADHoc: Agree we don't know either |  | Duplicate | Duplicate
6588 | Miller2, Robert | D | 307 | 24 | T | Y | 307 | 24 |  | D | T | 3203 | A |  |  |  | one entry added by 11r | add dot11FTComplianceGroup | See CID 3157 |  | Duplicate | Duplicate
6589 | Miller2, Robert | D | 307 | 24 | T | Y | 307 | 24 |  | D | T | 3204 | D |  |  |  | dot11SMTbase7 shouldn't be an OPTIONAL-GROUP. It is listed earlier as a MANDATORY-GROUP | delete from this list |  |  | Duplicate | Duplicate
6590 | Miller2, Robert | D | 307 | 42 | T | Y | 307 | 42 |  | D | T | 3205 | A |  |  |  | next available dot11Groups is 40 | Change to 40 | See CID 3157 |  | Duplicate | Duplicate
6594 | Miller2, Robert | D | 308 | 19 | T | Y | 308 | 19 |  | D | T | 3209 | A |  |  |  | next available dot11Groups is 41 | Change to 41 | See CID 3157 |  | Duplicate | Duplicate
6595 | Miller2, Robert | D | 309 | 24 | T | Y | 309 | 24 |  | D | T | 3210 | A |  |  |  | next available dot11Groups is 42 | Change to 42 | See CID 3157 |  | Duplicate | Duplicate
6596 | Miller2, Robert | D | 309 | 27 | T | Y | 309 | 27 |  | D | T | 3211 | A |  |  |  | dot11SMTbase8 is the new one to add here | Change to dot11SMTbase8 | See CID 3157 |  | Duplicate | Duplicate
6597 | Miller2, Robert | D | 309 | 52 | T | Y | 309 | 52 |  | D | T | 3212 | A |  |  |  | one entry added by 11r | add dot11FTastBSSTransitionImplemented | See CID 3157 |  | Duplicate | Duplicate
6598 | Miller2, Robert | D | 309 | 55 | E | N | 309 | 55 |  | D | T | 3213 | T |  |  |  | dot11SMTbase8 | Change to dot11SMTbase8 | Ed: reclassified as editorial |  | Duplicate | Duplicate
6599 | Miller2, Robert | D | 310 | 3 | T | Y | 310 | 3 |  | D | T | 3214 | A |  |  |  | next dot11Groups | Change to 43 | See CID 3157 |  | Duplicate | Duplicate
6600 | Miller2, Robert | D | 310 | 12 | T | Y | 310 | 12 |  | D | T | 3215 | A |  |  |  | next dot11Groups | Change to 44 | See CID 3157 |  | Duplicate | Duplicate
6601 | Miller2, Robert | D | 310 | 38 | T | Y | 310 | 38 |  | D | T | 3216 | A |  |  |  | next dot11Groups | Change to 45 | See CID 3157 |  | Duplicate | Duplicate
6602 | Miller2, Robert | D | 311 | 1 | T | Y | 311 | 1 |  | D | T | 3217 | A |  |  |  | next dot11Groups | Change to 46 | See CID 3157 |  | Duplicate | Duplicate
6603 | Miller2, Robert | D | 311 | 24 | T | Y | 311 | 24 |  | D | T | 3218 | A |  |  |  | next dot11Groups | Change to 47 | See CID 3157 |  | Duplicate | Duplicate
6763 | Mittelsteadt, Cimarron | 20.3.5.2.2 | 217 | 16 | T | Y | 217 | 16 | Non Compressed Steering Matrix Feedback | 20.3.5.2.2 | ST | 956 | C |  |  |  | Column ordering is not defined | Associate column ordering with spatial stream ordering (as per MCS definition). | Add the following text at the end of 20.3.5.2.2 and 20.3.5.2.3: "Columns 1..N_C of the steering matrix correspond to spatial streams 1..N_C, respectively. Spatial stream to modulation mapping is defined in the MCS Tables in Section 20.7." |  | Duplicate | Duplicate
6772 | Morioka, Yuichi | 7.1.3.1.10 | 15 | 16 | T | Y | 15 | 16 | Order field | 7.1.3.1.10 | DT | 10301 | R |  |  |  | Unclear whether +HTC is allowed in legacy PPDU | Add; "HT Control Field shall only be present in HT PPDU." | The comment is about application/usage of +HTC and not relating to the order field |  | Duplicate | Duplicate
6792 | Morioka, Yuichi | 9.2.6 | 85 | 3 | T | Y | 85 | 3 | Directed MPDU transfer procedure | 9.2.6 | ST | 10303 | A |  |  |  | This restriction need to be removed as RTS/CTS use are extended: -MIMO Power Save Procedure -Long NAV/TXOP Protection | remove "only" to allow use of RTS/CTS, even if the frame length is shorter than threshold. | Accept - U - see CID 791 |  | Duplicate | Duplicate
6802 | Morioka, Yuichi | 9.6 | 88 | 5 | T | Y | 88 | 5 | Multirate support | 9.6 | DT | 10302 | D |  |  |  | 1. Need to define the BlockAck rate in case of implicit BAR. 2. Need to define the BA rate in response to HT-PPDU with consideration given to unequal RX performance. | Change and Add sentence to: "BlockAck control frame shall be sent at the same rate as the BlockAckReq frame if it is sent in response to a non-HT BlockAckReq frame. BlockAck control frame shall be sent at the highest rate within basic MCS set that is low | Defer - U - see CID 6800 |  | Duplicate | Duplicate
6804 | Morioka, Yuichi | 9.6 | 87 | 32 | T | Y | 87 | 32 | Multirate support | 9.6 | ST | 10304 | A |  |  |  | How should the transmitting MCS be selected when control frames and data frames are aggregated in A-MPDU? | Define rule that when control frames and data frames are aggregated, MCS should be selected as if it is a data frame (any rate supported by the receiver) | Accept - U - Add the word "Unaggregated" to the beginning of the sentence at page 87, line 22, at page 87, line 40, after the words "and BlockAck frames," add "A-MPDUs (regardless of the inclusion of control or other types within the aggregate)," and on p |  | Duplicate | Duplicate
6807 | Muck, Markus | 11.15.1 | 152 | Tablen57 | T | Y | 152 |  | Basic functionality in BSS 40/20Mhz mode | 11.15.1 | DT | 689 |  |  |  |  | In the 2.4GHz band the channel spacing between the primary and extension channel for 40MHz operation is set to 20MHz which is not consistent with the usual 25MHz spacing (channel 1/6/11). This channel spacing prevents preamble based CCA due to the 5MHz of | Use a 25MHz spacing in the 2.4GHz band between control and extension channel. |  |  | Duplicate | Duplicate
6809 | Muck, Markus | 20.7 | 263 | 1 | T | Y | 263 | 1 | Rate Dependent Parameters for High Throughput Modulation and Coding Schemes (MCS) | 20.7 | ST | 700 |  |  |  |  | Unequal MCS modes only cover constellation above QPSK: there is a need for range to include BPSK based MCSs | Include BPSK based MCSs |  |  | Duplicate | Duplicate
6810 | Muck, Markus | 7.3.2.48 | 53 | Table n19 | T | Y | 53 |  | Additional HT Information Elements | 7.3.2.48 | ST | 701 |  |  |  |  | The STBC basic MCS is restricted to one MCS which is limiting and not consistent with the spirit of the BRS for legacy stations. This limits the throughput efficiency especially dealing with broadcast and multicast if we do not signal a more complete STBC | Extend signaling to support full STBC basic MCS set (e.g. propose a 24 bit bitmap to signal 8 possible basic MCS for 1, 2 and 3 SS). This indicates what STBC MCS values shall be supported by all devices supporting STBC in the BSS. |  |  | Duplicate | Duplicate
6821 | Myles, Andrew | 3.x | 2 | 10 | T | Y | 2 | 10 | Definitions | 3 | T | 415 | A |  |  |  | This line and many others contains TBD The draft is not complete with all the TBD's | Replace TBD's | Gen AdHoc: The TBD in this case refers to a clause number that was not identified. This will change to the proper clause. (5.2.7) or current value in next revision. |  | Duplicate | Duplicate
6844 | Myles, Andrew | 7.1.3.1.5 | 15 | 8-9 | T | Y | 15 | 8 | More Fragments field | 7.1.3.1.5 | T | 1911 | D |  |  |  | The text specifies More Fragments is set to zero for frames between two HT STAs communicating using Block Ack. It appears this is because 9.1.5 specifies HT STAs using Block Ack cannot fragment. However, the fact it is 0 in this case is an outcome and no | Remove change | Will discuss this jointly with the MAC adhoc. This adhoc group believes that the second sentence beginning from "It is set to 0 …." should be removed. |  | Duplicate | Frame Formats
6855 | Nakao, Seigo | 20.3.14.6 | 226 | 8 | T | Y | 226 | 8 | Reduced Interframe Space (RIFS) | 20.3.14.6 | ST | 713 |  |  |  |  | Transmitting RIFS should not be mandatory. Transmitter can decide it. | Replace "shall" to "may". |  |  | Duplicate | Duplicate
6856 | Nakao, Seigo | 20.3.4.7.1 | 209 | 12 | T | Y | 209 | 12 | Spatial Mapping | 20.3.4.7.1 | ST | 714 |  |  |  |  | The choise of Q should be implementation dependent | Make it clear that the choice of Q is implementation dependent |  |  | Duplicate | Duplicate
6857 | Nakao, Seigo | 5.2.7.2 | 8 |  | E | Y | 8 |  | General description of HT Features | 5.2.7.2 | T | 715 | C |  |  |  | Unclear whether STBC and Multiple TID Block Ack is mandatory or optional | Make clarification | Ed: reclassified as technical Gen AdHoc: Please Refer to 11-06-755 for an update to 5.2.7 and all subclauses and 5.2.8 for replacement text. |  | Duplicate | Duplicate
6862 | Nakao, Seigo | 7.3.2.47.6 | 47 | 3 | T | Y | 47 | 3 | Transmit Beamforming Capability | 7.3.2.47.6 | ST | 720 | D |  |  |  | There is no indication wheter receiver can receive un-smoothable packet that will be indicated by HT-SIG | Add "Non-smoothing capable bit" |  |  | Duplicate | Duplicate
6864 | Nakao, Seigo | 9.20.2.1.1 | 122 | 8 | T | Y | 122 | 8 | Introduction (Informative) | 9.20.2.1.1 | ST | 722 | D |  |  |  | The reciprocity correction vector is undefined. | Define it. |  |  | Duplicate | Duplicate
6888 | Nanda, Sanjiv | 7.1.3.1.10 | 15 | 16 | T | Y | 15 | 16 | Order field | 7.1.3.1.10 | T | 1115 | A |  |  |  | +HTC is only permitted in HT PPDU | Allow inclusion of +HTC frame in non-HT PPDU | As suggested |  | Duplicate | Frame Formats
6890 | Nanda, Sanjiv | 7.1.3.5.3 | 16 | 6 | E | N | 16 | 6 | Ack Policy subfield | 7.1.3.5.3 | T | 1738 | A |  |  |  | MTBA is not returned after SIFS but within a PSMP sequence | Delete "or MTBA" in the inserted sentence and insert the next sentence as follows "In the case of PSMP, the addressed recipeint returns an MTBA during its scheduled ULT…" | Accept - U - Remove the words ", Block Ack, Block Ack (compressed) or MTID Block Ack, as appropriate" from the first sentence of the Normal Acknowledgement row of the table. Add the words "For the case of N-Delayed BlockAck," to the beginning of the firs |  | Duplicate | Frame Formats
6892 | Nanda, Sanjiv | 7.1.3.8 | 18 | 12 | E | N | 18 | 12 | HT Control Field | 7.1.3.8 | T | 4552 | C |  |  |  | Both rows of Table n2 indicate the same values of MRQ and ASI | Delete second row of the Table | Instruct the editor to add the entry where MRQ=0 and MRS=111 to table n3 and reference tables n4 and n5 for the meaning of AS | 20060320r1 D1.01 | Duplicate | Duplicate
6936 | Nanda, Sanjiv | 9.2.5.4.1 | 84 | 18 | T | N | 84 | 18 | Dual CTS Protection | 9.2.5.4.1 | T | 4565 | A |  |  |  | Dual CTS rules are optional but if enabled the rules must be followed | Replace "should" with "shall" in lines 18-20 | Accepted |  | Duplicate | Duplicate
6950 | Nanda, Sanjiv | 9.6.2 | 89 | 9 | T | N | 89 | 9 | Non-HT Basic Rate calculation | 9.6.2 | DT | 4567 | R |  |  |  | Non-HT reference rate for unequal MCS is not defined | Add the following sentence at the end of this section: "For the case of unequal MCS the non-HT reference rate is looked up from Table n52 based on the modulation and coding rate of the first stream of the MCS." | Rejected: see CID11996 |  | Duplicate | Duplicate
6951 | Nitsche, Gunnar | 10.3.10.1.2 | 137 | Table | T | N | 137 |  | Semantics of the service primitive | 10.3.10.1.2 | T | 4008 |  |  |  |  | dot11HTCapabilityImplemented not defined in MIB | Replace with HighThroughputOptionImplemented/ or define new attribute |  |  | Duplicate | Duplicate
6952 | Nitsche, Gunnar | 10.3.6.1.2 | 133 | Table | T | N | 133 |  | Semantics of the service primitive | 10.3.6.1.2 | T | 4009 |  |  |  |  | dot11HTCapabilityImplemented not defined in MIB | Replace with HighThroughputOptionImplemented/ or define new attribute |  |  | Duplicate | Duplicate
6953 | Nitsche, Gunnar | 10.3.6.3.2 | 134 | Table | T | N | 134 |  | Semantics of the service primitive | 10.3.6.3.2 | T | 4010 |  |  |  |  | dot11HTCapabilityImplemented not defined in MIB | Replace with HighThroughputOptionImplemented/ or define new attribute |  |  | Duplicate | Duplicate
6954 | Nitsche, Gunnar | 10.3.7.1.2 | 135 | Table | T | N | 135 |  | Semantics of the service primitive | 10.3.7.1.2 | T | 4011 |  |  |  |  | dot11HTCapabilityImplemented not defined in MIB | Replace with HighThroughputOptionImplemented/ or define new attribute |  |  | Duplicate | Duplicate
6955 | Nitsche, Gunnar | 10.3.7.3.2 | 136 | Table | T | N | 136 |  | Semantics of the service primitive | 10.3.7.3.2 | T | 4012 |  |  |  |  | dot11HTCapabilityImplemented not defined in MIB | Replace with HighThroughputOptionImplemented/ or define new attribute |  |  | Duplicate | Duplicate
6956 | Nitsche, Gunnar | 11.14.1 | 151 | 10 | T | Y | 151 | 10 | PSDU Length Limit Rules | 11.14.1 | T | 4014 |  |  |  |  | Rx A-MPDU Factor : Clarification : Does this refer to the total length with the padding required to accommodate the A-MPDU density factor or does it only refer the total length of the aggregated A-MPDU's. | Clarification in the text would be preferred. |  |  | Duplicate | Duplicate
6957 | Nitsche, Gunnar | 11.2.3.1 | 145 | 31-33 | T | Y | 145 |  | MIMO Power Save support | 11.2.3.1 | DT | 4015 |  |  |  |  | This paragraph should be clarified . | If the QSTA has indicated that it will operate in Dynamic MIMO Power Save Mode via the HT Capabilities Info Field, then the moment when the QAP needs to honour this state is right after the association with the non_AP_QSTA is completed. |  |  | Duplicate | Duplicate
6958 | Nitsche, Gunnar | 11.2.3.2 | 146 | 4-5 | T | Y | 146 | 4 | Reduced MIMO capability | 11.2.3.2 | T | 4016 |  |  |  |  | A STA may dynamically … | Reduced MIMO Capability Management Action Frame is not defined in Table n20; |  |  | Duplicate | Duplicate
6959 | Nitsche, Gunnar | 20.1 | 159 | 14 | T | Y | 159 | 14 | Introduction | 20.1 | DT | 4024 | D |  |  |  | "The HT device shall be compliant with 802.11a/b/g standards." This formulation is not appropriate. Furthermore, a 2.4G only system should be allowed. | Refer to the appropriate clauses and allow 2.4G only. | reason for transfer: Replacing a/b/g with proper clause numbers is an editorial task |  | Duplicate | Duplicate
6961 | Nitsche, Gunnar | 20.2.3.3 | 166 | 16 | T | Y | 166 | 16 | RXVECTOR L-DATARATE | 20.2.3.3 | DT | 4027 | R |  |  |  | "If the packet is a HT-packet, this parameter is invalid." What does invalid mean? | If DATARATE would be set to 6 Mb/s it would be valid and consistent with Tx. | Reason for rejection: The FORMAT parameter indicates whether a packet is HT or not. When a packet is HT, the length of the packet is indicated in LENGTH and L_LENGTH is invalid, as the draft states. |  | Duplicate | Duplicate
6962 | Nitsche, Gunnar | 20.3.14.1 | 224 | 7 | T | Y | 224 | 7 | Transmit Spectrum Mask | 20.3.14.1 | DT | 4028 |  |  |  |  | Why is the spec mask limit now more stringent (-45 dBr)? | Use -40 dBr as for clause 17/19 OFDM. |  |  | Duplicate | Duplicate
6963 | Nitsche, Gunnar | 20.3.14.4 | 225 | 21 | T | Y | 225 | 21 | Transmit center frequency tolerance | 20.3.14.4 | T | 4029 |  |  |  |  | "The transmitter center frequency tolerance shall be ±20 ppm maximum." This is not consistent with 20.3.14.7. | Use the tolerances given in 20.3.14.7. |  |  | Duplicate | Duplicate
6964 | Nitsche, Gunnar | 20.3.14.8.3 | 227 |  | T | Y | 227 |  | Transmitter modulation accuracy (EVM) test | 20.3.14.8.3 | DT | 4030 |  |  |  |  | This simple EVM test is not sufficient to guarantee good MIMO performance, as has been shown in a presentation given at the Denver meeting. | Specifiy an EVM test that is sufficient to guarantee good MIMO performance. |  |  | Duplicate | Duplicate
6965 | Nitsche, Gunnar | 20.3.15.4 | 229 | 23 | T | Y | 229 | 23 | Receiver maximum input level | 20.3.15.4 | ST | 1633 |  |  |  |  | "The receiver shall provide a maximum PER of 10% at a PSDU length of 1000 bytes". Why is the PER criterion different for maximum and minimum input level? | Make the PER criterion consistent for maximum and minimum input level. |  |  | Duplicate | Duplicate
6966 | Nitsche, Gunnar | 20.3.15.5 | 229 | 30 | T | Y | 229 | 30 | Clear channel assessment (CCA) sensitivity | 20.3.15.5 | T | 4032 |  |  |  |  | "If the preamble portion was missed,". There is no way to know this. | Change to e.g. "If the frame cannot be decoded," |  |  | Duplicate | Duplicate
6967 | Nitsche, Gunnar | 20.3.2.3 | 174 |  | T | Y | 174 |  | Modulation and Coding Scheme (MCS) | 20.3.2.3 | DT | 4033 | R |  |  |  | There are much too many PHY modes, with 77 MCSs and several additional PHY options. This makes interoperability testing nearly impossible. A lot of different MCS leed to the same throughput. Simulations show, that if a throughput can be achieved with less | Focus on the most useful PHY modes by removing the redundant ones. | reason for rejection: The presense of multiple MCSs that achieve the same data rate can result in superoir system performance. The implication that a lower number of spatial streams is always better is not accepted. |  | Duplicate | Duplicate
6969 | Nitsche, Gunnar | 20.3.3.3 | 195 |  | T | Y | 195 |  | Greenfield preamble and header fields | 20.3.3.3 | DT | 4035 | R |  |  |  | The Greenfield preamble will create a bunch of backward compatibility issues and provides only small benefit. | Remove the Greenfield preamble. | reason for rejection: Green field is too valuable to remove. |  | Duplicate | Duplicate
6970 | Nitsche, Gunnar | 20.3.3.3.1 | 195 |  | T | Y | 195 |  | Cyclic shift for the Green Field preamble and header fields | 20.3.3.3.1 | DT | 4036 |  |  |  |  | The cyclic shift in STF Greenfield is different from L-STF. This makes a single first acquisition stage for all preambles more difficult. | Use the same cyclic shift in STF Greenfield as for L-STF. |  |  | Duplicate | Duplicate
6971 | Nitsche, Gunnar | 20.3.4.3.3 | 199ff |  | T | Y | 199 |  | Low density parity check codes (optional ECC) | 20.3.4.3.3 | DT | 4037 |  |  |  |  | Estimations show that LDPC decoders designed for a similar throughput as a Viterbi decoder introduce additional decoding latency. However, the receiver has still to react after the regular SIFS. | Virtually increase SIFS for LDPC frames by TBD us. Maybe the same amount (4 us) as necessary for STBC is okay. This is similar to what has been done in 11g (see 19.3.2.3). |  |  | Duplicate | Duplicate
6972 | Nitsche, Gunnar | 20.3.4.5.1 | 206ff |  | T | Y | 206 |  | Space-Time-Block-Coding (STBC) | 20.3.4.5.1 | DT | 4038 |  |  |  |  | By nature, STBC introduces an additional latency of about 1 OFDM symbol in the receiver. However, the receiver has still to react after the regular SIFS. | Virtually increase SIFS for STBC frames by 1 OFDM symbol, i.e. 4 us, to 20 us. This is similar to what has been done in 11g (see 19.3.2.3). |  |  | Duplicate | Duplicate
6973 | Nitsche, Gunnar | 20.3.4.7.5 | 214 | 15 | T | Y | 214 | 15 | Transmission with a short guard interval | 20.3.4.7.5 | DT | 4039 |  |  |  |  | "Short GI shall not be used in GF mode when the MCS indicates a single spatial stream." Why this restriction? | Remove restriction. |  |  | Duplicate | Duplicate
6974 | Nitsche, Gunnar | 5.6 | 11 | 10 | T | Y | 11 | 10 | Relationship between services | 5.6 | ST | 4044 |  |  |  |  | Management Action Frames encapsulated in QoS Null Data frames are missing. | Add Management Action Frames encapsulated in QoS Null Data frames to the Data Frame list. |  |  | Duplicate | Duplicate
6975 | Nitsche, Gunnar | 7.1.3.1.10 | 15 | 16 | T | Y | 15 | 16 | Order field | 7.1.3.1.10 | DT | 4047 |  |  |  |  | "The HT Control Field may be included in any frame except a non-QoS Data frame." implies that this may be used in control or management frames. I believe that this is not the intention. | "The HT Control Field may be included only in QoS Data frames." If the intention is really to use it also in control or management frames, a bunch of further changes in the corresponding sections would be required. |  |  | Duplicate | Duplicate
6976 | Nitsche, Gunnar | 7.2.2.1 | 31 | Table n15 | T | Y | 31 | 3 | Aggregated MSDU Format (A-MSDU) | 7.2.2.1 | T | 1992 | A |  |  |  | "It is possible to have different DA and SA in subframe headers of the same A-MSDU" but there is only one MAC header, so how shall the mapping in Table n15 work in this case? | Clarify. | Add the following: "An A-MSDU shall only contain MSDUs that would have the same (RA) and (TA) address fields. I.e. all the MSDUs are intended to be received by a single receiver, and necessarily they are all transmitted by the same receiver. The rules |  | Duplicate | Duplicate
6977 | Nitsche, Gunnar | 7.2.2.2 | 31 | 18 | T | Y | 31 | 18 | QoS Null Embedding of Management Action | 7.2.2.2 | DT | 8060 |  |  |  |  | "The TSID field is undefined in this case." This should be defined somehow. | e.g. "The TSID field is reserved in this case and has the value of all zeros upon transmission and is ignored upon reception." |  |  | Duplicate | Duplicate
6978 | Nitsche, Gunnar | 7.2.2.2 | 31 | 20 | T | Y | 31 | 20 | QoS Null Embedding of Management Action | 7.2.2.2 | T | 4056 | C |  |  |  | "The sequence number is undefined." This should be defined somehow. | e.g. "The sequence number is reserved and has the value of all zeros upon transmission and is ignored upon reception." | See the baseline section: 7.1.3.4 Sequence Control field Sequence numbers for QoS (+)Null frames may be set to any value. Suggestion is to add a reference to this. |  | Duplicate | Duplicate
6979 | Nitsche, Gunnar | 7.2.3.1 | 32 | 9 | T | N | 32 | 9 | Beacon frame format | 7.2.3.1 | T | 4058 | C |  |  |  | dot11HTCapabilityImplemented not defined in MIB | Replace with HighThroughputOptionImplemented/ or define new attribute | Replace with dot11HighThroughputOptionImplemented |  | Duplicate | Duplicate
6980 | Nitsche, Gunnar | 7.2.3.1 | 32 | Table 8 | T | N | 32 |  | Beacon frame format | 7.2.3.1 | T | 4058 | C |  |  |  | dot11HTCapabilityImplemented not defined in MIB | Replace with HighThroughputOptionImplemented/ or define new attribute | Replace with dot11HighThroughputOptionImplemented |  | Duplicate | Duplicate
6981 | Nitsche, Gunnar | 7.2.3.4 | 33 | 1 | T | N | 33 | 1 | Association Request frame format | 7.2.3.4 | T | 4060 | C |  |  |  | dot11HTCapabilityImplemented not defined in MIB | Replace with HighThroughputOptionImplemented/ or define new attribute | Replace with dot11HighThroughputOptionImplemented |  | Duplicate | Duplicate
6982 | Nitsche, Gunnar | 7.2.3.4 | 33 | 11 | T | N | 33 | 11 | Association Request frame format | 7.2.3.4 | T | 4060 | C |  |  |  | dot11HTCapabilityImplemented not defined in MIB | Replace with HighThroughputOptionImplemented/ or define new attribute | Replace with dot11HighThroughputOptionImplemented |  | Duplicate | Duplicate
6983 | Nitsche, Gunnar | 7.2.3.5 | 33 | Table 11 | T | N | 33 |  | Association Response frame format | 7.2.3.5 | T | 4061 | C |  |  |  | dot11HTCapabilityImplemented not defined in MIB | Replace with HighThroughputOptionImplemented/ or define new attribute | Replace with dot11HighThroughputOptionImplemented |  | Duplicate | Duplicate
6984 | Nitsche, Gunnar | 7.2.3.6 | 33 | 22 | T | N | 33 | 22 | Reassociation Request frame format | 7.2.3.6 | T | 4062 | C |  |  |  | dot11HTCapabilityImplemented not defined in MIB | Replace with HighThroughputOptionImplemented/ or define new attribute | Replace with dot11HighThroughputOptionImplemented |  | Duplicate | Duplicate
6985 | Nitsche, Gunnar | 7.2.3.7 | 34 | 5 | T | N | 34 | 5 | Reassociation Response frame format | 7.2.3.7 | T | 4064 | C |  |  |  | dot11HTCapabilityImplemented not defined in MIB | Replace with HighThroughputOptionImplemented/ or define new attribute | Replace with dot11HighThroughputOptionImplemented |  | Duplicate | Duplicate
6986 | Nitsche, Gunnar | 7.2.3.7 | 34 | 16 | T | N | 34 | 16 | Reassociation Response frame format | 7.2.3.7 | T | 4064 | C |  |  |  | dot11HTCapabilityImplemented not defined in MIB | Replace with HighThroughputOptionImplemented/ or define new attribute | Replace with dot11HighThroughputOptionImplemented |  | Duplicate | Duplicate
6987 | Nitsche, Gunnar | 7.2.3.8 | 34 | Table 14 | T | N | 34 |  | Probe Request frame format | 7.2.3.8 | T | 4066 | C |  |  |  | dot11HTCapabilityImplemented not defined in MIB | Replace with HighThroughputOptionImplemented/ or define new attribute | Replace with dot11HighThroughputOptionImplemented |  | Duplicate | Duplicate
6988 | Nitsche, Gunnar | 7.2.3.8 | 34 | 23 | T | N | 34 | 23 | Probe Request frame format | 7.2.3.8 | T | 4066 | C |  |  |  | dot11HTCapabilityImplemented not defined in MIB | Replace with HighThroughputOptionImplemented/ or define new attribute | Replace with dot11HighThroughputOptionImplemented |  | Duplicate | Duplicate
6989 | Nitsche, Gunnar | 7.2.3.9 | 35 | Table 15 | T | N | 35 |  | Probe Response frame format | 7.2.3.9 | T | 4067 | C |  |  |  | dot11HTCapabilityImplemented not defined in MIB | Replace with HighThroughputOptionImplemented/ or define new attribute | Replace with dot11HighThroughputOptionImplemented |  | Duplicate | Duplicate
6990 | Nitsche, Gunnar | 7.3.2.47.4 | 45 | 3 | T | N | 45 | 3 | Supported MCS set field | 7.3.2.47.4 | T | 4068 |  |  |  |  | "MCS values 0 to 77." | "MCS values 0 to 76." |  |  | Duplicate | Duplicate
6991 | Nitsche, Gunnar | 7.3.2.48 | 206 | Table n19 | T | N | 206 |  | Additional HT Information Elements | 7.3.2.48 | T | 4069 |  |  |  |  | "000 – 5ms" etc. | These should be microseconds, not ms. |  |  | Duplicate | Duplicate
6992 | Nitsche, Gunnar | 7.4.3.1 | 56 | 9 | T | N | 56 | 9 | DLS Request frame format | 7.4.3.1 | T | 4071 | C |  |  |  | dot11HTCapabilityImplemented not defined in MIB | Replace with HighThroughputOptionImplemented/ or define new attribute | Counter - U- the replacement MIB name should be dot11HighThroughputOptionImplemented |  | Duplicate | Duplicate
6993 | Nitsche, Gunnar | 7.4.3.1 | 56 | Table 51 | T | N | 56 |  | DLS Request frame format | 7.4.3.1 | T | 4071 | C |  |  |  | dot11HTCapabilityImplemented not defined in MIB | Replace with HighThroughputOptionImplemented/ or define new attribute | Counter - U- the replacement MIB name should be dot11HighThroughputOptionImplemented |  | Duplicate | Duplicate
6994 | Nitsche, Gunnar | 7.4.3.2 | 56 | 18 | T | N | 56 | 18 | DLS Response frame format | 7.4.3.2 | T | 4073 | C |  |  |  | dot11HTCapabilityImplemented not defined in MIB | Replace with HighThroughputOptionImplemented/ or define new attribute | Counter - U- the replacement MIB name should be dot11HighThroughputOptionImplemented |  | Duplicate | Duplicate
6995 | Nitsche, Gunnar | 7.4.3.2 | 56 | Table 52 | T | N | 56 |  | DLS Response frame format | 7.4.3.2 | T | 4073 | C |  |  |  | dot11HTCapabilityImplemented not defined in MIB | Replace with HighThroughputOptionImplemented/ or define new attribute | Counter - U- the replacement MIB name should be dot11HighThroughputOptionImplemented |  | Duplicate | Duplicate
6996 | Nitsche, Gunnar | 7.4A | 78 | 3 | T | N | 78 | 3 | Aggregated MPDU frames | 7.4A | DT | 4074 |  |  |  |  | "The A-MPDU maximum length is 65535 bytes.". Although this is correct, it is confusing since a HT-STA may support only 8, 16, or 32 kB. | Add e.g. "A HT-STA may signal that it supports a lower maximum A-MPDU length of 8192, 16384, or 32768 bytes." |  |  | Duplicate | Duplicate
6999 | Nitsche, Gunnar | 9.12 | 97ff |  | T | Y | 97 |  | Frame exchange sequences | 9.12 | T | 4077 |  |  |  |  | It is not clear when +HTC frames are allowed or required. | Specify usage of +HTC frames. |  |  | Duplicate | Duplicate
7000 | Nitsche, Gunnar | 9.14.1 | 105 | 4 | T | Y | 105 | 4 | RIFS Protection | 9.14.1 | T | 4078 | R |  |  |  | "when there is at least one non-HT STA associated with 5 this BSS": How can an individual STA know that? | Specify that the AP has to set a certain field in an HT IE to indicate the condition and that the STA has to obey what is indicated in this field. | Rejected: reference table n19 on page 53 |  | Duplicate | Duplicate
7001 | Nitsche, Gunnar | 9.14.2 | 105 | 8 | T | Y | 105 | 8 | Green Field Protection | 9.14.2 | T | 4079 | D |  |  |  | "when there is at least one non-HT or non-GF STA 9 associated with this BSS": How can an individual STA know that? | Specify that the AP has to set a certain field in an HT IE to indicate the condition and that the STA has to obey what is indicated in this field. | Deferred: for later submission and discussion |  | Duplicate | Duplicate
7002 | Nitsche, Gunnar | 9.17.3 | 111 | 10-11 | T | Y | 111 | 10 | Constraints regarding responses | 9.17.3 | T | 4080 |  |  |  |  | Why can the responder not use the normal response timeout mechanism to retry. The problem may be that the Lifetime may expire before the responder gets another TXOP or an RDG. So all the processing done by the responder to create the responder aggregate w | If TXOP timing checks allow the responder to retry, the retrial by the responder must be allowed. |  |  | Duplicate | Duplicate
7003 | Nitsche, Gunnar | 9.18.4 | 117 | 5-7 | T | Y | 117 | 5 | Unscheduled PSMP | 9.18.4 | DT | 4081 |  |  |  |  | When the trigger frame is sent by the non_AP_QSTA, and the STA supports both APSD and PSMP, how is it decided whether a PSMP duration will be started or a U-APSD. | It may be necessary to indicate that the non_AP_QSTA that sent the trigger frame preferrs to use the U-APSD, and cannot tolerate the latency involved in the PSMP setup. Hence we may need a dynamic method to switch the access policy between U-APSD and U-P |  |  | Duplicate | Duplicate
7004 | Nitsche, Gunnar | 9.18.4 | 117 |  | T | Y | 117 |  | Unscheduled PSMP | 9.18.4 | DT | 4082 |  |  |  |  | When a non-AP-QSTA does not have any traffic to send and yet is given a ULT phase, how does the non-AP-QSTA give up its claim to the ULT duration, without the QAP sending a recovery PSMP frame | Clarify. |  |  | Duplicate | Duplicate
7005 | Nitsche, Gunnar | 9.2.5.4 | 84 | 2 | T | N | 84 | 2 | Setting and resetting the NAV | 9.2.5.4 | T | 4083 | D |  |  |  | "the lowest basic STBC MCS data rate." There is only one such rate, so "lowest" is superfluous. | "the basic STBC MCS data rate." | Defer - U - |  | Duplicate | Duplicate
7006 | Nitsche, Gunnar | 9.23.2 | 129 | 28 | T | Y | 129 | 28 | STA CCA sensing 40/20MHz BSS | 9.23.2 | DT | 4084 | D |  |  |  | "may sense CCA on the 20 MHz extension channel". It is already bad enough that the NAV cannot be followed on the extension channel, so doing CCA should be the absolute minimum must. | Let's wait for the corresponding adhoc group to finalize. | Deferred: later submission and discussion |  | Duplicate | Duplicate
7007 | Ogawa, Masakatsu | 20.3.2.3 | 174 | 19 | E | Y | 174 | 19 | Modulation and Coding Scheme (MCS) | 20.3.2.3 | ST | 99 | D |  |  |  | The word "unbalanced STBC" does not specified in the Draft. | Add the definition of it. | Ed: reclassified as technical |  | Duplicate | Duplicate
7014 | O'Hara, Bob | 9.18 |  |  | T | Y | 111 |  | PSMP | 9.18 | DT | 6848 | R |  |  |  | It appears that PSMP that was created to overcome some of the overheads of EDCA. It is replaces a simple system with a different system built on undue complexity and its own overheads. The complexity is related to the infrastructure required to implement | Prove the efficiency and usefulness of PSMP or remove it from the specification. | Reject - The idea is not just to address EDCA overheads but at the same time address the issue of Power Efficiency. This would mean adding new mechanisms which might require intelligent implementations - U |  | Duplicate | PSMP
7015 | O'Hara, Bob | General |  |  | T | Y | 0 |  | General | General | T | 425 | A |  |  |  | There are a gazillion "TBD" items in this draft. This is not acceptable | Delete all "TBD" items or replace them with the appropriate specification, except for the values of element IDs that should be left unallocated until near the closing of the sponsor ballot. | The General AdHoc Group would request that the definition of TBD be removed from the Acronym section. (Note that on I.e. page 32 that a note was included indicating the TBD was left as placeholders awaiting ANA assignment that will not take place until la |  | Duplicate | Duplicate
7016 | Oostveen, Job | 20.1 | 159 | 14 | T | Y | 159 | 14 | Introduction | 20.1 | DT | 4024 | D |  |  |  | "The HT device shall be compliant with 802.11a/b/g standards." This formulation is not appropriate. Furthermore, a 2.4G only system should be allowed. | Refer to the appropriate clauses and allow 2.4G only. | reason for transfer: Replacing a/b/g with proper clause numbers is an editorial task |  | Duplicate | Duplicate
7017 | Oostveen, Job | 20.3.14.4 | 225 | 21 | T | Y | 225 | 21 | Transmit center frequency tolerance | 20.3.14.4 | T | 4029 |  |  |  |  | "The transmitter center frequency tolerance shall be ±20 ppm maximum." This is not consistent with 20.3.14.7. | Use the tolerances given in 20.3.14.7. |  |  | Duplicate | Duplicate
7018 | Oostveen, Job | 20.3.14.8.3 | 227 |  | T | Y | 227 |  | Transmitter modulation accuracy (EVM) test | 20.3.14.8.3 | DT | 4030 |  |  |  |  | This simple EVM test is not sufficient to guarantee good MIMO performance, as has been shown in a presentation given at the Denver meeting. | Specifiy an EVM test that is sufficient to guarantee good MIMO performance. |  |  | Duplicate | Duplicate
7019 | Oostveen, Job | 20.3.2.3 | 174 |  | T | Y | 174 |  | Modulation and Coding Scheme (MCS) | 20.3.2.3 | DT | 4033 | R |  |  |  | There are much too many PHY modes, with 77 MCSs and several additional PHY options. This makes interoperability testing nearly impossible. A lot of different MCS leed to the same throughput. Simulations show, that if a throughput can be achieved with less | Focus on the most useful PHY modes by removing the redundant ones. | reason for rejection: The presense of multiple MCSs that achieve the same data rate can result in superoir system performance. The implication that a lower number of spatial streams is always better is not accepted. |  | Duplicate | Duplicate
7020 | Oostveen, Job | 20.3.3.3.1 | 195 |  | T | Y | 195 |  | Cyclic shift for the Green Field preamble and header fields | 20.3.3.3.1 | DT | 4036 |  |  |  |  | The cyclic shift in STF Greenfield is different from L-STF. This makes a single first acquisition stage for all preambles more difficult. | Use the same cyclic shift in STF Greenfield as for L-STF. |  |  | Duplicate | Duplicate
7021 | Oostveen, Job | 20.3.4.3.3 | 199ff |  | T | Y | 199 |  | Low density parity check codes (optional ECC) | 20.3.4.3.3 | DT | 4037 |  |  |  |  | Estimations show that LDPC decoders designed for a similar throughput as a Viterbi decoder introduce additional decoding latency. However, the receiver has still to react after the regular SIFS. | Virtually increase SIFS for LDPC frames by TBD us. Maybe the same amount (4 us) as necessary for STBC is okay. This is similar to what has been done in 11g (see 19.3.2.3). |  |  | Duplicate | Duplicate
7022 | Oostveen, Job | 20.3.4.5.1 | 206ff |  | T | Y | 206 |  | Space-Time-Block-Coding (STBC) | 20.3.4.5.1 | DT | 4038 |  |  |  |  | By nature, STBC introduces an additional latency of about 1 OFDM symbol in the receiver. However, the receiver has still to react after the regular SIFS. | Virtually increase SIFS for STBC frames by 1 OFDM symbol, i.e. 4 us, to 20 us. This is similar to what has been done in 11g (see 19.3.2.3). |  |  | Duplicate | Duplicate
7023 | Oostveen, Job | 20.3.4.7.5 | 214 | 15 | T | Y | 214 | 15 | Transmission with a short guard interval | 20.3.4.7.5 | DT | 4039 |  |  |  |  | "Short GI shall not be used in GF mode when the MCS indicates a single spatial stream." Why this restriction? | Remove restriction. |  |  | Duplicate | Duplicate
7024 | Oostveen, Job | 9.23.2 | 129 | 28 | T | Y | 129 | 28 | STA CCA sensing 40/20MHz BSS | 9.23.2 | DT | 4084 | D |  |  |  | "may sense CCA on the 20 MHz extension channel". It is already bad enough that the NAV cannot be followed on the extension channel, so doing CCA should be the absolute minimum must. | Let's wait for the corresponding adhoc group to finalize. | Deferred: later submission and discussion |  | Duplicate | Duplicate
7025 | Oyama, Satoshi | 20.3.3.2.1 |  |  | T | Y | 180 |  | Non-HT portion of mixed mode preamble | 20.3.3.2.1 | DT | 1560 |  |  |  |  | In 2.4GHz band operation, most legacy devices use channel 1, 6 and 11. Since they have 25MHz frequency spacing, Non-HT portion of mixed mode preamble is not consistent with legacy devices. | Support 25MHz frequency spacing of channels in 2.4GHz band operation. | Reason for transfer: Is a 20/40 coexistence issue. |  | Duplicate | Duplicate
7046 | Perahia, Eldad | 20.2.1 | 161 | 29 | E | N | 161 | 29 | Introduction | 20.2.1 | T | 3433 | C |  |  |  | footnote 7 has no text | please clarify | Delete reference to footnote 7. | 20060526r0-Sheet6 Editorials.doc | Duplicate | Duplicate
7146 | Perahia, Eldad | 9.22 | 128 | 13 | E | N | 128 | 13 | Zero Length Frame as sounding frame | 9.22 | T | 11894 |  |  |  |  | Can't figure out what this line is trying to say | please clarify | Should be transferred to the technical adhoc. There might be other technical comments related to this which might make the editorial exercise worthless. |  | Duplicate | Duplicate
7157 | Petranovich, James | 20.3.14.5 | 226 | 5 | E | N | 226 | 5 | Packet alignment | 20.3.14.5 | T | 6761 |  |  |  |  | The relationship of the actual packet and the PHY-CCA.indicate (idle) and PHY-TXEND.confirm should be included in the table n65. Actual times are not clear. | Add PHY-CCA.indicate(idle) and PHY-TXEND.confirm to the table n65. Indicate the time between the end of the last symbol and the 4 usec boundary. | Needs technical submission |  | Duplicate | Duplicate
7168 | Petranovich, James | 20.3.5.2.2 | 217 | 16 | T | Y | 217 | 16 | Non Compressed Steering Matrix Feedback | 20.3.5.2.2 | ST | 956 | C |  |  |  | Column ordering is not defined | Associate column ordering with spatial stream ordering (as per MCS definition). | Add the following text at the end of 20.3.5.2.2 and 20.3.5.2.3: "Columns 1..N_C of the steering matrix correspond to spatial streams 1..N_C, respectively. Spatial stream to modulation mapping is defined in the MCS Tables in Section 20.7." |  | Duplicate | Duplicate
7169 | Petranovich, James | 20.3.5.2.3 | 217 | 22 | T | Y | 217 | 22 | Compressed Steering Matrix Feedback | 20.3.5.2.3 | T | 6764 | C |  |  |  | Column ordering is not defined | Associate column ordering with spatial stream ordering (as per MCS definition). | Resolved by resolution to CID 956 |  | Duplicate | Duplicate
7172 | Petranovich, James | 7.3.2.47.2 | 42 | 3 | T | N | 42 | 3 | HT Capabilities Info field | 7.3.2.47.2 | T | 6812 |  |  |  |  | In table n16: Why is there separate indication of short GI capability for 20 MHz and 40 MHz? | short GI, that indicates the device supports short Gi irrespective of supported width. | 5 |  | Duplicate | Duplicate
7175 | Petranovich, James | 9.14.1 | 105 | 4 | T | Y | 105 | 4 | RIFS Protection | 9.14.1 | DT | 6765 | C |  |  |  | This section is inconsistent with the RIFS mode definiton on page 53, table n19, 7.3.2.48 | Allowing use of RIFS only when RIFS mode is set to "permitted" and remove requirement for RIFS protection. | Countered: insert the following "RIFS is allowed only when RIFS mode is set to "permitted". |  | Duplicate | Duplicate
7180 | Petranovich, James | General |  |  | T | N | 0 |  | General | General | T | 425 | A |  |  |  | There are still TBDs in the draft. | Remove the sections with TBDs or replace the TBDs with values. | The General AdHoc Group would request that the definition of TBD be removed from the Acronym section. (Note that on I.e. page 32 that a note was included indicating the TBD was left as placeholders awaiting ANA assignment that will not take place until la |  | Duplicate | Duplicate
7243 | Raissinia, Ali | 7.4.7.10 | 77 | 11-12 | E | N | 77 | 11 | PSMP | 7.4.7.10 | T | 3416 |  |  |  |  | The statement "If no DLT is scheduled for a STA, but a ULT is scheduled for that STA, then the DLT Duration is set to null (0)." should be moved under the text describing DLT duration which is paragraph (line 13-15) | Fix it. |  |  | Duplicate | Duplicate
7277 | Raissinia, Ali | 9.20.2 | 121 | 12 | T | N | 121 | 12 | Transmit Beamforming with Implicit Feedback | 9.20.2 | DT | 4524 | D |  |  |  | The phrase "Repeat b) and c) implies that STA can send unsolicited sounding PPDU which is not clearly specified anywhere in the text. Is that correct? If not, the sequence need to start from a) instead. | Please clarify the text. | Some additional text needs to be generated to make clear that after the first PPDU that initiates the sequence, subsequent steered PPDUs may be transmitted by the AP with TRQs that allow the AP to update its steering vectors. This comment should be resolv |  | Duplicate | Duplicate
7321 | Miller, Robert | 11.1.2.1.1 | 142 | 16 | T | Y | 142 | 16 | Secondary Beacon Transmission | 11.1.2.1.1 | ST | 2764 |  |  |  |  | Secondary beacons should be transmitted at some sub-cycle of primary beacons to prevent overloading the radio resource. | Institute duty-cycle requirements for primary and supplementary beacons, seek TGv guidance on Virtual AP beacons and information presence requirements in primary and supplementary beacons. |  |  | Duplicate | Duplicate
7322 | Miller, Robert | 11.1.3.2.2 | 143 | 5 | T | Y | 143 | 5 | Active Scanning Procedure | 11.1.3.2.2 | DT | 2770 |  |  |  |  | If a probe request is being transmitted on a channel upon which decodable traffic has been present during the latest 802.11k scan, the probe shall be sent at a rate corresponding to the lowest AP rate detected rather than the lowest possible rate. and pro | Insert language such as "Probe requests must be viewed a supplementary requests for information. Scheduled transmissions and transmissions in progress must supercede probe requests in priority." |  |  | Duplicate | Duplicate
7323 | Miller, Robert | 11.4.4B | 148 | 32 | T | Y | 148 | 32 | Management of Unscheduled PSMP | 11.4.4B | ST | 2808 |  |  |  |  | An EDCA or U-PSMP transmission may not overwrite a beacon. If the transmission plus the expected ACK would conflict with TBTT, then the transmission must be truncated with the remainder deferred to the next TXOP after the beacon, or the transmission dura | Scheduled delivery and power save in CFP depend on disciplined timing. EDCA and U-PSMP cannot be allowed to "slip" superframe timing. |  |  | Duplicate | Duplicate
7324 | Miller, Robert | 11.4.4B | 148 | 32 | T | Y | 148 | 32 | Management of Unscheduled PSMP | 11.4.4B | ST | 2809 |  |  |  |  | Institution of a U-PSMP by an STA may not conflict with the scheduled beginning of a CFP from the serving AP if EDCA and HCCA mixed mode service is being provided. | Similar to above. |  |  | Duplicate | Duplicate
7326 | Miller, Robert | 20.1.3 | 160 | 30 | T | Y | 160 | 30 | Operating Mode | 20.1.3 | DT | 2924 |  |  |  |  | Greenfield operation shall not be possible if a 802.11k scan determines that existing APs are operating. | Institute initialization process consistent with legacy equipment including 802.11k scan. | reason for transfer: don't think this is a PHY issue, it relates to MAC protection mechanisms |  | Duplicate | Duplicate
7327 | Miller, Robert | 20.3.8.2 | 222 | 16 | T | Y | 222 | 16 | Channel Allocation in the 2.4 GHz Band | 20.3.8.2 | DT | 3105 |  |  |  |  | Channel operation in the 2.4 GHz band should overlay existing channels, including extensions. | Modify channel center frequencies for extension channel to coincide with existing channel occupancies. |  |  | Duplicate | Duplicate
7328 | Miller, Robert | 7.3.2.47.6 | 47 | 2 | T | Y | 47 | 2 | Transmit Beamforming Capability | 7.3.2.47.6 | ST | 2161 | R |  |  |  | Capability should be provided for fixed beam forming, using a directed matrix rather than implicit or explicit channel sounding. | Modify language to add option to create arbitrary beam from matrix passed down from a higher layer [than the PHY]. | Rejected to the grounds that the spec already specified it. |  | Duplicate | Duplicate
7329 | Miller, Robert | 7.3.2.47.7 | 50 | 5 | T | Y | 50 | 5 | Antenna Selection Capability | 7.3.2.47.7 | DT | 2170 | D |  |  |  | Include option to use protocol-assisted switched diversity to enable single-stream handheld devices (e.g. phones) to use multiple antennas and concatenated spread-coded bursts to achieve reduced packet loss using simple receiver and transmitter archtectur | Use B7 to implement option. Include implementation language to allow multiple bursts of same MSDU to be sent and received using different antennas with intermediate storage of soft symbols between bursts separated by RIFs. | Solicit input from commenter |  | Duplicate | Duplicate
7330 | Miller, Robert | 9.22.2 | 129 | 11 | T | Y | 129 | 11 | Determination of ZLF source | 9.22.2 | DT | 2731 | R |  |  |  | Concatenated ZLFs cannot exceed the TXOP | Modify requirement for ZLFs following initial transmission. | There already exists in the document a generic prohibition against exceeding a TXOP limit. ZLF adds nothing which would implicitly seem to allow that set of rules to be broken. So no additional changes to the document are necessary. |  | Duplicate | Duplicate
7331 | Miller, Robert | 9.23.2, 9.23.3 | 129 | 5 | T | Y | 129 | 5 |  | 9.23.2, 9.23.3 | DT | 2730 | D |  |  |  | 40 MHz (non-PCO) devices must perform CCA and CFP detection in the extension band for existing traffic and defer (including CFP respect). | Add language to prohibit devices from contributing interference to communications in progress (FCC requirement for unlicensed operation) | Deferred: later submission and discussion |  | Duplicate | Duplicate
7332 | Miller, Robert | 9.9.3 | 90 | 36 | T | Y | 90 | 36 | Admission Control at the HC | 9.9.3 | DT | 2432 | R |  |  |  | Add admission process option as QoS class for HT scheduled transmissions. High throughput (particularly with aggregation in mixed mode HCCA and EDCA operation at high loading levels will increase time for new session to enter. This can be ameriorated | Include separate contention-control frame as special QoS class in CFP coupled with RR response for systems that use HT scheduler, HCCA, and polling as separate admission process. | Reject - U - the current management action exchange is considered sufficient |  | Duplicate | Duplicate
7346 | Rudolf, Marian | 9.18.4 | 117 | 21-24 | T | Y | 117 |  | Unscheduled PSMP | 9.18.4 | ST | 1526 |  |  |  |  | The Section “9.18.4 Unscheduled PSMP lines 21-24” (P802.11n-D1.0) is inconsistent with Section “11.4.4B Management of Unscheduled PSMP lines 32-36” (P802.11n-D1.0) which allows only ACK/MTBA in ULT and no data. This inconsistency in the specification has | Remove lines 21-24 in Section "9.18.4 Unscheduled PSMP" on page 117 |  |  | Duplicate | Duplicate
7347 | Rudolf, Marian | 9.2.5.4.1 | 84 | 10-23 | T | Y | 84 | 10 | Dual CTS Protection | 9.2.5.4.1 | DT | 4397 | D |  |  |  | There is currently no method of truncation of TXOP under Dual CTS protection. The current method given in section 9.16.3 Truncation of TXOP will not work as it will lead to unfairness towards STAs that are not able to interpret the CF-End frame. | The recommended change is provided in IEEE 802.11-06/0587r0 | Deferred: see CID1527 |  | Duplicate | Duplicate
7381 | Sherlock, Ian | 20.2.3.5 | 166 | 22 | E | Y | 166 | 22 | RXVECTOR FORMAT | 20.2.3.5 | T | 157 |  |  |  |  | Where is Clause 19 ? | Add Clause 19 | Reclassified as Technical | 20060528r0-Sheet6 Editorials.doc | Duplicate | Duplicate
7384 | Shvodian, William | 20.6 | 252 | 3 | T | Y | 252 | 3 | Optional Features | 20.6 | DT | 1502 |  |  |  |  | Greenfield mode is optional. It needs to be mandatory. Mixed mode operation in the absence of legacy devices results in a wasted overhead of 8 usec per packet (in the PHY preamble & header) compared to operation in a greenfield mode. This can be signif | Make Greenfield mode mandatory. | Make green field mandatory and so indicate in the spec. |  | Duplicate | Duplicate
7385 | Shvodian, William | 9.23.2 | 129 | 28 | T | Y | 129 | 28 | STA CCA sensing 40/20MHz BSS | 9.23.2 | DT | 1503 | D |  |  |  | Sensing the extension channel CCA must be madatory. In addition, the statement that the CCA on the extension channel is "combined" with the CCA on the control channel lacks specificity. | Change "may sense CCA on the 20 MHz extension channel" to "shall sense CCA on the 20 MHz extension channel. Also, language needs to be added that makes it clear that STA'a shall not transmit 40 MHz PPDU's unless CCA is clear on both the control AND exten | Deferred: later submission and discussion |  | Duplicate | Duplicate
7386 | Simons, John | 9.9.1.3 |  |  | T | Y | 90 |  | Obtaining an EDCA TXOP | 9.9.1.3 | ST | 552 | D |  |  |  | Higher throughput can be obtained if the AIFSN is made random. | I suggest that section 9.9.1.3, which is empty now, be replaced with the text outlined in document "MAC throughput improvement using random AIFSN" | Defer - U - |  | Duplicate | Duplicate
7407 | Siti, Massimiliano | 20.3.4.4.3 | 204 | 19 | E | N | 204 | 19 | Frequency interleaver | 20.3.4.4.3 | T | 4480 |  |  |  |  | Typo | Ncbpss to be replaced with Ncbps | Technical comment. Not a typo. PHY ad hoc will introduce new variable to denote the number of coded bits per subcarrier per spatial stream. |  | Duplicate | Duplicate
7422 | Siti, Massimiliano | 7.1.3.8, 9.20 |  |  | T | Y | 17 |  |  | 7.1.3.8, 9.20 | T | 7357 |  |  |  |  | Clarify the use of ZLF outside Antenna Selection procedure (i.e. Calibration and TX Beamforming). | See submission 11-06-0573-00-000n-submission-use-of-ZLF-sounding on the server. |  |  | Duplicate | Duplicate
7423 | Siti, Massimiliano | 9.20.2.1.1 | 122 | 6-8 | T | Y | 122 | 6 | Introduction (Informative) | 9.20.2.1.1 | T | 7369 | A |  |  |  | The sentence "Calibration is applicable to any square or non-square dimensionality, i.e. Ntx and Nrx greater than one and less than five" seems to not allow the use of calibration when the recipient is a single antenna device. | Clarify that a device with two or more antennas can get calibrated by performing the over the air calibration procedure with a single antenna device. | Resolved using text given in resolution to 11892 |  | Duplicate | Duplicate
7424 | Siti, Massimiliano | 9.23.2, 9.23.4 | 129, 130 |  | T | Y | 129 |  |  | 9.23.2, 9.23.4 | T | 7372 | D |  |  |  | CCA and NAV setting in 40/20MHz BSS should be better defined. |  | Deferred: later submission and discussion |  | Duplicate | Duplicate
7427 | Siti, Massimiliano | General |  |  | T | Y | 0 |  | General | General | DT | 7376 |  |  |  |  | Current Draft define Control and Extension channels for 40MHz operations with 20 MHz separation. They cannot be centered on the widely-used adjacent 2.4GHz channels that have 25 MHz separation. Basically, everything is broken for channel 1,6,11 deployment | In 2.4 GHz, use 25 MHz spacing between control channel and extension channel for legacy duplicate mode. In 2.4 GHz, use 25 MHz spacing between control channel and extension channel for the legacy part of a 40 MHz mixed mode preamble up to and including HT | Gen AdHoc: Transfer to Coexistence |  | Duplicate | Duplicate
7429 | Smith, Matt | 11.15.1 |  |  | T |  | 151 |  | Basic functionality in BSS 40/20Mhz mode | 11.15.1 | ST | 10296 |  |  |  |  | The operation of an IBSS has not been described. | Is the additional HT information elements element present in beacons transmitted in an IBSS? If so, what is the requirement for an IBSS STA to set the various protection fields? Can it use the recommended transmission width field, and if so, does it |  |  | Duplicate | Duplicate
7430 | Smith, Matt | 20.1.3 | 161 | 8-11 | T |  | 161 | 8 | Operating Mode | 20.1.3 | DT | 10292 | R |  |  |  | The solution proposed solves only a small portion of the problems introduced by Green Field Mode. Legacy 802.11a/b/g devices cannot provide that capability, and never will. When the 1-bit parity check passes, these devices will use a random number as the | We should not allow GF to be used in the presence of 11a/b/g devices. | reason for rejection: MAC team should insure GF protection mechanisms are adequate instead of not allowing it. |  | Duplicate | Duplicate
7431 | Smith, Matt | 20.1.3 | 161 | 15 | T |  | 161 | 15 | Operating Mode | 20.1.3 | DT | 10272 |  |  |  |  | The duplicate Non-HT mode doesn't provide protection for 11b devices. | Add duplicated CCK | reason for transfer: non-HT duplicate mode is a coexistence issue. |  | Duplicate | Duplicate
7432 | Smith, Matt | 20.3.14.6 | 226 | 8 | T |  | 226 | 8 | Reduced Interframe Space (RIFS) | 20.3.14.6 | DT | 10295 |  |  |  |  | Transmitting RIFS should not be mandatory. | Change "shall" to "may". |  |  | Duplicate | Duplicate
7433 | Smith, Matt | 20.3.15.1 | 228 | 14 | T | N | 228 | 14 | Receiver minimum input sensitivity | 20.3.15.1 | DT | 10294 |  |  |  |  | 802.11a/b/g specification for sensitivity uses 10% PER for 1000 Byte packets. 4096 bytes introducts problems in certain test scenarios because it is longer than ethernet packets. | Change to: 10% PER for 1000 Byte packets. |  |  | Duplicate | Duplicate
7434 | Smith, Matt | 20.3.3.2.2.2 | 185-187 |  | T |  | 185 |  | The High Throughput Signal Field | 20.3.3.2.2.2 | ST | 10273 | D |  |  |  | It is unclear how a HT-STA calculates frame length when receiving frames with unsupported MCS and/or unsupported features (e.g., LDPC and STBC). | For mixed mode frames, a HT-STA can use length in the L-SIG. For green field frames, we should require Green Field capable devices to calculate the correct frame length even if unsupported MCS and/or unsupported features is signaled in HT-SIG. | See 10055. Regarding point 1--In the state machine figure n71, page 237, there is indication that the device must compute duration for unsupported options. We may wish to add text on this. For the second point, refer to MAC team. |  | Duplicate | Duplicate
7435 | Smith, Matt | 20.3.4.7.1 | 209-210 |  | T |  | 209 |  | Spatial Mapping | 20.3.4.7.1 | ST | 10285 |  |  |  |  | During TX beamforming, Q could consist of two parts: original Q matrix used during sounding and the new steering matrix. For implicit beamforming, or explicit beamforming with steering matrix feedback, it is critical to keep original Q matrix. | Add text to emphasize the new steering matrix shall be used in addition to the original Q matrix of sounding PPDU. |  |  | Duplicate | Duplicate
7436 | Smith, Matt | 20.3.4.7.1 | 212 | 6-10 | T |  | 212 | 6 | Spatial Mapping | 20.3.4.7.1 | DT | 10291 |  |  |  |  | For GF preamble, if the smoothing bit is set to zero, the time domain channel between any tx chain can have unlimited delay. It can cause timing acquisition problem. | Add delay limitation for GF mode, e.g., 600ns. |  |  | Duplicate | Duplicate
7437 | Smith, Matt | 20.3.5.2.1 | 217 | 2 | T |  | 217 | 2 | CSI Matrices Feedback | 20.3.5.2.1 | ST | 10286 | D |  |  |  | The MIMO channel H for the CSI feedback is undefined. | Add text to define that the channel is measured from the transmitter spatial mappinng input to the recievers FFT outputs. (The beamformee removes the per-stream CSD from the measured channel.) |  |  | Duplicate | Duplicate
7438 | Smith, Matt | 7.1.3.1.10 | 15 | 16 | T |  | 15 | 16 | Order field | 7.1.3.1.10 | DT | 10301 | R |  |  |  | Unclear whether +HTC is allowed in legacy PPDU | Add; "HT Control Field shall only be present in HT PPDU." | The comment is about application/usage of +HTC and not relating to the order field |  | Duplicate | Duplicate
7439 | Smith, Matt | 7.2.2 | 30 |  | T |  | 30 |  | Data frames | 7.2.2 | ST | 10297 |  |  |  |  | HT PPDU for the multicast frames is undefined | Add after “in which case QSTAs use QoS data frames.” All HT STAs use non HT PPDU for broadcast data unless a transmitting HT STA knows that all STAs in BSS have HT capability, in which case the transmitting HT STAs uses HT PPDU to transmit data. All HT S |  |  | Duplicate | Duplicate
7440 | Smith, Matt | 7.4.7.5 | 62 |  | T |  | 62 |  | Reciprocity Correction frame | 7.4.7.5 | ST | 4637 | D |  |  |  | In Table-n27, Reciprocity Correction Vector is undefined. | Define the reciprocity correction vector |  |  | Duplicate | Duplicate
7441 | Smith, Matt | 7.4.7.6 | 66 | 1 | T |  | 66 | 1 | MIMO CSI Matrices frame | 7.4.7.6 | T | 11983 | D |  |  |  | In Table n32, 3-bit for Carrier Matrix Amplitude is not large enough, 3-bit covers only 8dB dynamic range. | Change to 5-bit enabling 32dB of dynamic range. |  |  | Duplicate | Duplicate
7442 | Smith, Matt | 7.4.7.7 | 69 |  | T |  | 69 |  | MIMO Uncompressed Steering Matrices frame | 7.4.7.7 | DT | 11985 | D |  |  |  | The order of the vectors in the steering matrices is undefined (uncompressed steering matrices) | Define that the steering vector are transmitted in a decreasing SNR order, i.e. the first column of the matrix will have the highest SNR, the second column the second highest SNR etc. |  |  | Duplicate | Duplicate
7443 | Smith, Matt | 7.4.7.8 | 72 |  | T |  | 72 |  | Compressed Steering Matrices Feedback frame | 7.4.7.8 | DT | 11987 | D |  |  |  | The order of the vectors in the steering matrices is undefined (compressed steering matrices) | Define that the steering vector are transmitted in a decreasing SNR order, i.e. the first column of the matrix will have the highest SNR, the second column the second highest SNR etc. |  |  | Duplicate | Duplicate
7444 | Smith, Matt | 7.4A.2 |  |  | T |  | 80 |  |  | 7.4A.2 | ST | 10298 |  |  |  |  | Aggregation of the multicast frames is undefined | Add Table n50a – Multicast MPDUs AggregationMPDU MPDU Multicast QoS Data Description QoS Data MPDUs sent to single multicast Receive address Comments No mixture of unicast and multicast MPDU in the same A-MPDU i |  |  | Duplicate | Duplicate
7445 | Smith, Matt | 8.3.3.3.2 | 188 | 25 | T |  | 188 | 25 |  | 8.3.3.3.2 | DT | 10300 |  |  |  |  | The authentication of the HT Control fileld is not defined. The proposal is to change the related sentence in the 802.11ma-D5.2. Add the following after "The AAD does not include the header Duration field, because the Duration field value can change due t | Add the following after "The AAD does not include the header Duration field, because the Duration field value can change due to normal IEEE 802.11 operation (e.g., a rate change during retransmission). "The AAD does not include the header HT Control field |  |  | Duplicate | Duplicate
7446 | Smith, Matt | 8.8 | 82 | 8 | T |  | 82 | 8 | Security for HT STA | 8.8 | ST | 10299 | D |  |  |  | Which type of security to use is unclear | An HT STA shall use CCMP based encryption when sending directed unicast data to other HT STA. All HT STAs use WEP or TKIP or CCMP for multicast data unless it is known to the transmitter that all STAs in the BSS that are members of the multicast group hav | Defer - U - see CID 1250 |  | Duplicate | Duplicate
7447 | Smith, Matt | 9.2.6 | 85 | 3 | T |  | 85 | 3 | Directed MPDU transfer procedure | 9.2.6 | ST | 10303 | A |  |  |  | This restriction need to be removed as RTS/CTS use are extended: -MIMO Power Save Procedure -Long NAV/TXOP Protection | remove "only" to allow use of RTS/CTS, even if the frame length is shorter than threshold. | Accept - U - see CID 791 |  | Duplicate | Duplicate
7448 | Smith, Matt | 9.23.2 | 129 | 28 | T |  | 129 | 28 | STA CCA sensing 40/20MHz BSS | 9.23.2 | DT | 10293 | D |  |  |  | Without sensing CCA on the 20MHz extension channel, a 40MHz STA will potentially collide with traffic of the 20MHz extension channel network. | Change "may" to "shall" | Deferred: later submission and discussion |  | Duplicate | Duplicate
7449 | Smith, Matt | 9.6 | 88 | 5 | T |  | 88 | 5 | Multirate support | 9.6 | DT | 10302 | D |  |  |  | 1. Need to define the BlockAck rate in case of implicit BAR. 2. Need to define the BA rate in response to HT-PPDU with consideration given to unequal RX performance. | Change and Add sentence to: "BlockAck control frame shall be sent at the same rate as the BlockAckReq frame if it is sent in response to a non-HT BlockAckReq frame. BlockAck control frame shall be sent at the highest rate within basic MCS set that is low | Defer - U - see CID 6800 |  | Duplicate | Duplicate
7450 | Smith, Matt | 9.6 | 87 | 32 | T |  | 87 | 32 | Multirate support | 9.6 | ST | 10304 | A |  |  |  | How should the transmitting MCS be selected when control frames and data frames are aggregated in A-MPDU? | Define rule that when control frames and data frames are aggregated, MCS should be selected as if it is a data frame (any rate supported by the receiver) | Accept - U - Add the word "Unaggregated" to the beginning of the sentence at page 87, line 22, at page 87, line 40, after the words "and BlockAck frames," add "A-MPDUs (regardless of the inclusion of control or other types within the aggregate)," and on p |  | Duplicate | Duplicate
7451 | Soomro, Amjad | 20.1 | 159 | 14 | T | Y | 159 | 14 | Introduction | 20.1 | DT | 4024 | D |  |  |  | "The HT device shall be compliant with 802.11a/b/g standards." This formulation is not appropriate. Furthermore, a 2.4G only system should be allowed. | Refer to the appropriate clauses and allow 2.4G only. | reason for transfer: Replacing a/b/g with proper clause numbers is an editorial task |  | Duplicate | Duplicate
7453 | Soomro, Amjad | 20.3.14.1 | 224 | 7 | T | Y | 224 | 7 | Transmit Spectrum Mask | 20.3.14.1 | DT | 4028 |  |  |  |  | Why is the spec mask limit now more stringent (-45 dBr)? | Use -40 dBr as for clause 17/19 OFDM. |  |  | Duplicate | Duplicate
7454 | Soomro, Amjad | 20.3.14.4 | 225 | 21 | T | Y | 225 | 21 | Transmit center frequency tolerance | 20.3.14.4 | T | 4029 |  |  |  |  | "The transmitter center frequency tolerance shall be ±20 ppm maximum." This is not consistent with 20.3.14.7. | Use the tolerances given in 20.3.14.7. |  |  | Duplicate | Duplicate
7455 | Soomro, Amjad | 20.3.14.8.3 | 227 |  | T | Y | 227 |  | Transmitter modulation accuracy (EVM) test | 20.3.14.8.3 | DT | 4030 |  |  |  |  | This simple EVM test is not sufficient to guarantee good MIMO performance, as has been shown in a presentation given at the Denver meeting. | Specifiy an EVM test that is sufficient to guarantee good MIMO performance. |  |  | Duplicate | Duplicate
7456 | Soomro, Amjad | 20.3.15.4 | 229 | 23 | T | Y | 229 | 23 | Receiver maximum input level | 20.3.15.4 | ST | 1633 |  |  |  |  | "The receiver shall provide a maximum PER of 10% at a PSDU length of 1000 bytes". Why is the PER criterion different for maximum and minimum input level? | Make the PER criterion consistent for maximum and minimum input level. |  |  | Duplicate | Duplicate
7457 | Soomro, Amjad | 20.3.15.5 | 229 | 30 | T | Y | 229 | 30 | Clear channel assessment (CCA) sensitivity | 20.3.15.5 | T | 4032 |  |  |  |  | "If the preamble portion was missed,". There is no way to know this. | Change to e.g. "If the frame cannot be decoded," |  |  | Duplicate | Duplicate
7460 | Soomro, Amjad | 20.3.3.3 | 195 |  | T | Y | 195 |  | Greenfield preamble and header fields | 20.3.3.3 | DT | 4035 | R |  |  |  | The Greenfield preamble will create a bunch of backward compatibility issues and provides only small benefit. | Remove the Greenfield preamble. | reason for rejection: Green field is too valuable to remove. |  | Duplicate | Duplicate
7461 | Soomro, Amjad | 20.3.3.3.1 | 195 |  | T | Y | 195 |  | Cyclic shift for the Green Field preamble and header fields | 20.3.3.3.1 | DT | 4036 |  |  |  |  | The cyclic shift in STF Greenfield is different from L-STF. This makes a single first acquisition stage for all preambles more difficult. | Use the same cyclic shift in STF Greenfield as for L-STF. |  |  | Duplicate | Duplicate
7462 | Soomro, Amjad | 20.3.4.3.3 | 199ff |  | T | Y | 199 |  | Low density parity check codes (optional ECC) | 20.3.4.3.3 | DT | 4037 |  |  |  |  | Estimations show that LDPC decoders designed for a similar throughput as a Viterbi decoder introduce additional decoding latency. However, the receiver has still to react after the regular SIFS. | Virtually increase SIFS for LDPC frames by TBD us. Maybe the same amount (4 us) as necessary for STBC is okay. This is similar to what has been done in 11g (see 19.3.2.3). |  |  | Duplicate | Duplicate
7463 | Soomro, Amjad | 20.3.4.5.1 | 206ff |  | T | Y | 206 |  | Space-Time-Block-Coding (STBC) | 20.3.4.5.1 | DT | 4038 |  |  |  |  | By nature, STBC introduces an additional latency of about 1 OFDM symbol in the receiver. However, the receiver has still to react after the regular SIFS. | Virtually increase SIFS for STBC frames by 1 OFDM symbol, i.e. 4 us, to 20 us. This is similar to what has been done in 11g (see 19.3.2.3). |  |  | Duplicate | Duplicate
7464 | Soomro, Amjad | 20.3.4.7.5 | 214 | 15 | T | Y | 214 | 15 | Transmission with a short guard interval | 20.3.4.7.5 | DT | 4039 |  |  |  |  | "Short GI shall not be used in GF mode when the MCS indicates a single spatial stream." Why this restriction? | Remove restriction. |  |  | Duplicate | Duplicate
7470 | Soomro, Amjad | 9.12 | 97ff |  | T | Y | 97 |  | Frame exchange sequences | 9.12 | T | 4077 |  |  |  |  | It is not clear when +HTC frames are allowed or required. | Specify usage of +HTC frames. |  |  | Duplicate | Duplicate
7471 | Soomro, Amjad | 9.14.1 | 105 | 4 | T | Y | 105 | 4 | RIFS Protection | 9.14.1 | T | 4078 | R |  |  |  | "when there is at least one non-HT STA associated with 5 this BSS": How can an individual STA know that? | Specify that the AP has to set a certain field in an HT IE to indicate the condition and that the STA has to obey what is indicated in this field. | Rejected: reference table n19 on page 53 |  | Duplicate | Duplicate
7482 | Stephens, Adrian | 11.15.1 |  |  | T | Y | 151 |  | Basic functionality in BSS 40/20Mhz mode | 11.15.1 | ST | 10296 |  |  |  |  | The operation of an IBSS has not been described. | Is the additional HT information elements element present in beacons transmitted in an IBSS? If so, what is the requirement for an IBSS STA to set the various protection fields? Can it use the recommended transmission width field, and if so, does it |  |  | Duplicate | Duplicate
7554 | Stephens, Adrian | 3 |  |  | T | Y | 2 |  | Definitions | 3 | T | 415 | A |  |  |  | Text contains a TBD. | Replace with a reference to the PICS. | Gen AdHoc: The TBD in this case refers to a clause number that was not identified. This will change to the proper clause. (5.2.7) or current value in next revision. |  | Duplicate | Duplicate
7575 | Stephens, Adrian | 7.1.3.5.3 |  |  | T | N | 16 |  | Ack Policy subfield | 7.1.3.5.3 | T | 1738 | A |  |  |  | "The acknowledgement for a frame indicating scheduled acknowledgement under MTBA/PSMP when it appears in a DLT is to be received in a subsequent ULT." I think the rules we define do not allow the STA to choose which ULT, and therefore "a subsequent ULT" | Replace "a subsequent ULT" with "the ULT within the current PSMP sequence". | Accept - U - Remove the words ", Block Ack, Block Ack (compressed) or MTID Block Ack, as appropriate" from the first sentence of the Normal Acknowledgement row of the table. Add the words "For the case of N-Delayed BlockAck," to the beginning of the firs |  | Duplicate | Frame Formats
7664 | Stephens, Adrian | 9.20.3.2 |  |  | T | Y | 123 |  | Feedback request and response rules | 9.20.3.2 | ST | 1434 | C |  |  |  | "The transmitter shall not expect getting the feedback of each request. " - is is not clear what normative behaviour is required of "expectation". | I struggled to find a meaningful replacement and failed. Recommend deleting the quoted sentence. | Delete the sentence. |  | Duplicate | Duplicate
7705 | Stibor, Lothar | 20.3.4.5.1 | 206ff |  | T | Y | 206 |  | Space-Time-Block-Coding (STBC) | 20.3.4.5.1 | DT | 4038 |  |  |  |  | By nature, STBC introduces an additional latency of about 1 OFDM symbol in the receiver. However, the receiver has still to react after the regular SIFS. | Virtually increase SIFS for STBC frames by 1 OFDM symbol, i.e. 4 us, to 20 us. This is similar to what has been done in 11g (see 19.3.2.3). |  |  | Duplicate | Duplicate
7801 | SURINENI, SHRAVAN | 20.3.17 | 234 | 5 | E/T | N | 234 | 5 | PLCP receive procedure | 20.3.17 | T | 347 |  |  |  |  | Statement about Viterbi assumes that BCC is used | Add "if the binary convolutional code is used" after "… is recommended" |  |  | Duplicate | Duplicate
7833 | SURINENI, SHRAVAN | 9.19 | 119 |  | T | Y | 119 |  | Link Adaptation | 9.19 | ST | 4563 | D | John K. |  |  | No discussion of Fast Link Adaptation using implicit feedback | Add a subclause (9.19.5) to addressing implicit feedback as specified below. 9.19.5 Fast Link Adaptation using implicit feedback Implicit feedback is provided with every PPDU in the form of the HT-LTFs sent with the PPDU. The HT-LTFs in each PPDU pro | We will have presentation. |  | Duplicate | Duplicate
7834 | SURINENI, SHRAVAN | 9.19.2 | 118 | 16-18 | E | Y | 118 | 16 | Link Adaptation using the HT Control Field | 9.19.2 | T | 11889 |  |  |  |  | Unclearly written | Replace paragraph with the following: +HTC frames with the MRQ bit set should be either transmitted in a sounding PPDU (a PPDU with the not sounding bit set to zero), or the ZLF Announcement bit in th | Should be transferred to the technical adhoc. |  | Duplicate | Duplicate
7881 | Takagi, Masahiro | 7.2.2 | 29 | 30 | T | Y | 29 | 30 | Data frames | 7.2.2 | T | 3726 | C |  |  |  | According to Table n16, A-MSDU length can be 3839 bytes or 7935 bytes. However, 7.2.2 (and also 7.1.2) restricts the maximum frame length 2324. | Remove the inconsistency. | add a note to fig. 35 to show the frame body length of 7951 (inc. 16 bytes for CCMP and exc. 4 bytes of TKIP - this is simply a reminder for the readers - do not to show it on Fig.35 ) |  | Duplicate | Frame Formats
8007 | Tan, Teik-Kheong (Tk) | 9.12 | 97ff |  | T | Y | 97 |  | Frame exchange sequences | 9.12 | T | 4077 |  |  |  |  | It is not clear when +HTC frames are allowed or required. | Specify usage of +HTC frames. |  |  | Duplicate | Duplicate
8008 | Tan, Teik-Kheong (Tk) | 9.14.1 | 105 | 4 | T | Y | 105 | 4 | RIFS Protection | 9.14.1 | T | 4078 | R |  |  |  | "when there is at least one non-HT STA associated with 5 this BSS": How can an individual STA know that? | Specify that the AP has to set a certain field in an HT IE to indicate the condition and that the STA has to obey what is indicated in this field. | Rejected: reference table n19 on page 53 |  | Duplicate | Duplicate
8009 | Tan, Teik-Kheong (Tk) | 9.14.2 | 105 | 8 | T | Y | 105 | 8 | Green Field Protection | 9.14.2 | T | 4079 | D |  |  |  | "when there is at least one non-HT or non-GF STA 9 associated with this BSS": How can an individual STA know that? | Specify that the AP has to set a certain field in an HT IE to indicate the condition and that the STA has to obey what is indicated in this field. | Deferred: for later submission and discussion |  | Duplicate | Duplicate
8010 | Tan, Teik-Kheong (Tk) | 9.17.3 | 111 | 10-11 | T | Y | 111 | 10 | Constraints regarding responses | 9.17.3 | T | 4080 |  |  |  |  | Why can the responder not use the normal response timeout mechanism to retry. The problem may be that the Lifetime may expire before the responder gets another TXOP or an RDG. So all the processing done by the responder to create the responder aggregate w | If TXOP timing checks allow the responder to retry, the retrial by the responder must be allowed. |  |  | Duplicate | Duplicate
8011 | Tan, Teik-Kheong (Tk) | 9.18.4 | 117 | 5-7 | T | Y | 117 | 5 | Unscheduled PSMP | 9.18.4 | DT | 4081 |  |  |  |  | When the trigger frame is sent by the non_AP_QSTA, and the STA supports both APSD and PSMP, how is it decided whether a PSMP duration will be started or a U-APSD. | It may be necessary to indicate that the non_AP_QSTA that sent the trigger frame preferrs to use the U-APSD, and cannot tolerate the latency involved in the PSMP setup. Hence we may need a dynamic method to switch the access policy between U-APSD and U-P |  |  | Duplicate | Duplicate
8012 | Tan, Teik-Kheong (Tk) | 9.18.4 | 117 |  | T | Y | 117 |  | Unscheduled PSMP | 9.18.4 | DT | 4082 |  |  |  |  | When a non-AP-QSTA does not have any traffic to send and yet is given a ULT phase, how does the non-AP-QSTA give up its claim to the ULT duration, without the QAP sending a recovery PSMP frame | Clarify. |  |  | Duplicate | Duplicate
8013 | Tan, Teik-Kheong (Tk) | 9.2.5.4 | 84 | 2 | T | N | 84 | 2 | Setting and resetting the NAV | 9.2.5.4 | T | 4083 | D |  |  |  | "the lowest basic STBC MCS data rate." There is only one such rate, so "lowest" is superfluous. | "the basic STBC MCS data rate." | Defer - U - |  | Duplicate | Duplicate
8014 | Tan, Teik-Kheong (Tk) | 9.23.2 | 129 | 28 | T | Y | 129 | 28 | STA CCA sensing 40/20MHz BSS | 9.23.2 | DT | 4084 | D |  |  |  | "may sense CCA on the 20 MHz extension channel". It is already bad enough that the NAV cannot be followed on the extension channel, so doing CCA should be the absolute minimum must. | Let's wait for the corresponding adhoc group to finalize. | Deferred: later submission and discussion |  | Duplicate | Duplicate
8016 | Tanaka, Yasuhiro | 7.3.2.47.6 | 47 | 3 | T | Y | 47 | 3 | Transmit Beamforming Capability | 7.3.2.47.6 | ST | 720 | D |  |  |  | There is no indication about capability of receiving un-smoothable packet | Add "Non-Smoothing capable bit" |  |  | Duplicate | Duplicate
8375 | Worstell, Harry | 5.2.7.1 | 7 | 4 | T | Y | 7 | 4 | PHY Enhancements Requiring MAC Signaling | 5.2.7.1 | T | 1864 | D |  |  |  | Explanation is missing for "Advanced Coding" | Add an explanation of each of the PHY Enhancements | note: check with general ad hoc |  | Duplicate | Duplicate
8376 | Worstell, Harry | 5.2.7.1 | 7 | 4 | T | Y | 7 | 4 | PHY Enhancements Requiring MAC Signaling | 5.2.7.1 | T | 1865 | D |  |  |  | Explanation is missing for "Green Field" | Add an explanation of each of the PHY Enhancements | note: check with general ad hoc |  | Duplicate | Duplicate
8377 | Worstell, Harry | 5.2.7.1 | 7 | 4 | T | Y | 7 | 4 | PHY Enhancements Requiring MAC Signaling | 5.2.7.1 | T | 1866 | D |  |  |  | Explanation is missing for "Beamforming" | Add an explanation of each of the PHY Enhancements | note: check with general ad hoc |  | Duplicate | Duplicate
8378 | Worstell, Harry | 5.2.7.1 | 7 | 4 | T | Y | 7 | 4 | PHY Enhancements Requiring MAC Signaling | 5.2.7.1 | T | 1867 | D |  |  |  | Explanation is missing for "Short GI" | Add an explanation of each of the PHY Enhancements | note: check with general ad hoc |  | Duplicate | Duplicate
8379 | Worstell, Harry | 5.2.7.1 | 7 | 4 | T | Y | 7 | 4 | PHY Enhancements Requiring MAC Signaling | 5.2.7.1 | T | 1868 | D |  |  |  | Explanation is missing for "STBC" | Add an explanation of each of the PHY Enhancements | note: check with general ad hoc |  | Duplicate | Duplicate
8380 | Worstell, Harry | 5.2.7.2 | 7 | 7 | T | Y | 7 | 7 | General description of HT Features | 5.2.7.2 | T | 1869 | C |  |  |  | Use of "significantly improve" is inappropriate for inclusion in the base standard | Reword | Gen AdHoc: Please Refer to 11-06-755 for an update to 5.2.7 and all subclauses and 5.2.8 for replacement text. |  | Duplicate | Duplicate
8382 | Worstell, Harry | 5.2.7.2 | 7 | 8 | T | Y | 7 | 8 | General description of HT Features | 5.2.7.2 | T | 1871 | C |  |  |  | single stream (Handheld) 11n devices are excluded from the 100mbps MAC SAP throughput requirement | include text reflecting the throughput requirement exclusion for single stream (Handheld) 11n devices | Gen AdHoc: Please Refer to 11-06-755 for an update to 5.2.7 and all subclauses and 5.2.8 for replacement text. |  | Duplicate | Duplicate
8383 | Worstell, Harry | 5.2.7.2 | 7 | 9 | T | Y | 7 | 9 | General description of HT Features | 5.2.7.2 | T | 1872 | C |  |  |  | Normative statements can't appear in clause 5 | delete the text "required levels of support" | Gen AdHoc: Please Refer to 11-06-755 for an update to 5.2.7 and all subclauses and 5.2.8 for replacement text. |  | Duplicate | Duplicate
8385 | Worstell, Harry | 5.2.7.2 | 7 | 9 | T | Y | 7 | 9 | General description of HT Features | 5.2.7.2 | T | 1874 | C |  |  |  | Normative statements can't appear in clause 5 | delete use of term "Mandatory" and "shall" in the table entries (24 times) | Gen AdHoc: Please Refer to 11-06-755 for an update to 5.2.7 and all subclauses and 5.2.8 for replacement text. |  | Duplicate | Duplicate
8635 | Worstell, Harry | 7.3.2.47.1 | 41 | 15 | E | N | 41 | 15 | HT Capability element | 7.3.2.47.1 | HE | 2124 | R |  |  |  | Suggest that you reference Table 26 for the Element ID, rather than all the Editor's Notes | Change to "The Element ID field is set to the value shown in Table 26 for the HT Capability information element." Similar changes elsewhere these numbers need to appear. | The editor's notes will disappear when numbers are approved to be inserted. The baseline re-defines these numbers in situ. Discussion required. Ed AdHoc: Transfer to Gen AdHoc |  | Duplicate | Duplicate
8636 | Worstell, Harry | 7.3.2.47.1 | 41 | 17 | T | Y | 41 | 17 | HT Capability element | 7.3.2.47.1 | DT | 2125 | D |  |  |  | IE length of 26 is excessive for listing these capabilities. | Reduce the number of options. Reduce the number of bits needed to describe these options, and consider putting them in the Extended Capabilities IE rather than a new IE. | Srini will bring in a submission to further support the request for reducing the length of this IE |  | Duplicate | Duplicate
8639 | Worstell, Harry | 7.3.2.47.2 | 42 | 3 | T | N | 42 | 3 | HT Capabilities Info field | 7.3.2.47.2 | T | 2128 |  |  |  |  | Table is inconsistent with other tables in 7.3.2.47 | Add a column marked "Encoding" to be consistent. |  |  | Duplicate | Duplicate
8640 | Worstell, Harry | 7.3.2.47.2 | 42 | 3 | T | Y | 42 | 3 | HT Capabilities Info field | 7.3.2.47.2 | T | 2129 |  |  |  |  | "Advanced coding capability" seems rather presumptuous of a name, considering that it will be incorporated into a standard that will hopefully have a long life. | Pick a different name for this bit, such as a name that actually describes the coding method that is being supported. |  |  | Duplicate | Duplicate
8641 | Worstell, Harry | 7.3.2.47.2 | 42 | 3 | T | N | 42 | 3 | HT Capabilities Info field | 7.3.2.47.2 | T | 2130 |  |  |  |  | in row "MIMO power save", how can a STA be operating in Power Save mode and be transmitting this IE? | Change to "STA is capable of operating in MIMO power save mode" |  |  | Duplicate | Duplicate
8642 | Worstell, Harry | 7.3.2.47.2 | 42 | 3 | T | Y | 42 | 3 | HT Capabilities Info field | 7.3.2.47.2 | DT | 2131 |  |  |  |  | Green field should be made mandatory, not an option to advertise | Make change indicated in comment |  |  | Duplicate | Duplicate
8643 | Worstell, Harry | 7.3.2.47.2 | 42 | 3 | T | Y | 42 | 3 | HT Capabilities Info field | 7.3.2.47.2 | DT | 2132 |  |  |  |  | Short GI should be made mandatory, not an option to advertise | Make change indicated in comment |  |  | Duplicate | Duplicate
8644 | Worstell, Harry | 7.3.2.47.2 | 42 | 3 | T | Y | 42 | 3 | HT Capabilities Info field | 7.3.2.47.2 | DT | 2133 |  |  |  |  | No reason to advertise the TX capability for STBC, just advertise the RX capability | Make change indicated in comment |  |  | Duplicate | Duplicate
9145 | Worstell, Harry | 9.19.1 | 118 | 1 | T | Y | 118 | 1 | Introduction (informative) | 9.19.1 | ST | 2634 | R |  |  |  | Nothing in the draft gives any guidance to STA/AP designers as to why they would want to implement link adaption or under what conditions link adaption would be useful and help performance. | Provide guidance in this clause as to when algorithms in an AP should be executed that do beamforming | Rejected on the grounds that commenter is asking for implementation details |  | Duplicate | Duplicate
9146 | Worstell, Harry | 9.19.1 | 118 | 1 | T | Y | 118 | 1 | Introduction (informative) | 9.19.1 | ST | 2635 | R |  |  |  | Link adaption seems opposite to requirements of 802.11 supporting mobility. So if a STA is moving, doesn't the link adaption matrix change? How is an AP supposed to keep the MFB/CSI matrix current? | Please explain (in the draft) how this is supposed to work | Rejected on the grounds that commenter is asking for implementation details |  | Duplicate | Duplicate
9147 | Worstell, Harry | 9.19.1 | 118 | 1 | T | Y | 118 | 1 | Introduction (informative) | 9.19.1 | T | 2636 | R |  |  |  | Is Link Adaption part of the Association/Reassociation procedures? | Please explain | Rejected on the grounds that the commenter is not making an actionable request |  | Duplicate | Duplicate
9148 | Worstell, Harry | 9.19.1 | 118 | 1 | T | Y | 118 | 1 | Introduction (informative) | 9.19.1 | T | 2637 | D |  |  |  | Text here is specifying a response sounding PPDU that can only be generated by the HT PHY. Might it be done in the future with other (not yet defined or invented) PHYs? | Keep clause 9 generic and PHY-independent, as much as possible. If this function really can't be done with any other possible future PHY, then move the text to the PHY clause. | We need contributions regarding this issue. |  | Duplicate | Duplicate
9156 | Worstell, Harry | 9.19.2 | 118 | 20 | T | Y | 118 | 20 | Link Adaptation using the HT Control Field | 9.19.2 | T | 2645 | D |  |  |  | How is the MCS estimate transferred from the PHY up to the MAC for the MAC to respond? | Specify this in the PLME in 10.4, or PHY service spec in 12.3. | Solicit input from the commenter |  | Duplicate | Duplicate
7885 | Takagi, Masahiro | 7.4.7.5 | 62 |  | T | Y | 62 |  | Reciprocity Correction frame | 7.4.7.5 | ST | 4637 | D |  |  |  | The definition of elements of the reciprocity correction vector is not clear. | Specify clearly. |  |  | Duplicate | Duplicate
7920 | Takeda, Daisuke | 7.4.7.6 | 67 | Table n33 | E | N | 67 | 1 | MIMO CSI Matrices frame | 7.4.7.6 | T | 2288 | A |  |  |  | Index of Carrier for CSI Matrix should be from -28 to +28. |  | Change "26" to "28" in Table n33 |  | Duplicate | Duplicate
7921 | Takeda, Daisuke | 7.4.7.7 | 71 | Table n40 | E | N | 71 | 1 | MIMO Uncompressed Steering Matrices frame | 7.4.7.7 | T | 2288 | A |  |  |  | Index of Carrier for CSI Matrix should be from -28 to +28. |  | Change "26" to "28" in Table n33 |  | Duplicate | Duplicate
7927 | Tan, Teik-Kheong (Tk) |  | 166 | 27 | T | Y | 166 | 27 | RXVECTOR MCS | 20.2.3.6 | T | 3997 | A |  |  |  | what's the 77 MCS mode? | remove 77 or add a new mode | Ed: Commenter did not provide T/E classification. Assuming T is the response. PHY--P166 L27 change "77" to "76", |  | Duplicate | Duplicate
7928 | Tan, Teik-Kheong (Tk) |  | 159 | 15 | T | Y | 159 | 15 | Introduction | 20.1 | DT | 3998 | C |  |  |  | does this mean 11n have to support both 2.4 and 5GHz | a little clarification might help | P156, L14 proposed change: "… LAN system is aimed at operation in either the 2.4 GHz or 5 GHz bands, or both, as specified…" |  | Duplicate | Duplicate
7929 | Tan, Teik-Kheong (Tk) |  | 159 | 14 | T | Y | 159 | 14 | Introduction | 20.1 | DT | 3999 | C |  |  |  | while it says "compliant with 802.11a/b/g standards", P.160, L.32 says non-HT modes are for Clause 17 or 19. How about clause 14, 15 and 18? | a little clarification might help readers understand how "legacy" is positioned against the rest of the 802.11 standard? | In section 20.1.3, add a clause mentioning adding support for 14,15 and 18. |  | Duplicate | Duplicate
7930 | Tan, Teik-Kheong (Tk) |  | 169 | 10 | T | Y | 169 | 10 |  |  | T | 4000 | D |  |  |  | the usage of "LTF's" does not seem appropriate for a technical spec | some enumeration or a close-formed equation seems to be able to clarify the situation | Ed: Commenter did not provide T/E classification. Assuming T is the response. PHY--Agree in principle. |  | Duplicate | Duplicate
7931 | Tan, Teik-Kheong (Tk) |  | 169 | 1 | T | Y | 169 | 1 |  |  | ST | 4001 | R |  |  |  | there are two types of HT-LTF but they are not shown in the figure. | it seems to be appropriate to list all the PLCP packet form in figure n49 | Ed: Commenter did not provide T/E classification. Assuming T is the response. PHY--Reason for rejection: explanations of these packet structures are provided throughout the draft (for example, see page 177). It would obscure the draft to explicitly sho |  | Duplicate | Duplicate
7932 | Tan, Teik-Kheong (Tk) |  | 170 | 15 | T | Y | 170 | 15 |  |  | ST | 4002 | D |  |  |  | according to table n75, the STBC block does not just map one SS to two space ime streams | match table n75 with description | Ed: Commenter did not provide T/E classification. Assuming T is the response. Phy: Space Time Block Coding – constellation points from NSS spatial streams are spread into NSTS space time streams using a space time block code, whereby NSS < NSTS – see 2 |  | Duplicate | Duplicate
7933 | Tan, Teik-Kheong (Tk) |  | 170 | 9 | T | Y | 170 | 9 |  |  | E | 4003 | T |  |  |  | why "spatial stream" is highlighted? | un-highlight | Ed: Commenter did not provide T/E classification. Assuming T is the response. |  | Duplicate | Duplicate
7934 | Tan, Teik-Kheong (Tk) |  | 170 | 16 | T | Y | 170 | 16 |  |  | T | 4004 | T |  |  |  | why "space time streams" is highlighted? | un-highlight | Ed: Commenter did not provide T/E classification. Assuming T is the response. |  | Duplicate | Duplicate
7935 | Tan, Teik-Kheong (Tk) |  | 191 | 18 | T | Y | 191 | 18 |  |  | T | 4005 |  |  |  |  | why can't the total number of HT-LTF exceed 5? | clarification | Ed: Commenter did not provide T/E classification. Assuming T is the response. |  | Duplicate | Duplicate
7936 | Tan, Teik-Kheong (Tk) |  | 226 | 28 | T | Y | 226 | 28 |  |  | T | 4006 |  |  |  |  | -26 dB seems to be enough for 64-QAM 5/6 | change to -26 dBm | Ed: Commenter did not provide T/E classification. Assuming T is the response. |  | Duplicate | Duplicate
7937 | Tan, Teik-Kheong (Tk) |  | 229 | 28 | T | Y | 229 | 28 |  |  | DT | 4007 |  |  |  |  | why 90%? | shouldn't this be 99%? | Ed: Commenter did not provide T/E classification. Assuming T is the response. |  | Duplicate | Duplicate
7938 | Tan, Teik-Kheong (Tk) | 10.3.10.1.2 | 137 | Table | T | N | 137 |  | Semantics of the service primitive | 10.3.10.1.2 | T | 4008 |  |  |  |  | dot11HTCapabilityImplemented not defined in MIB | Replace with HighThroughputOptionImplemented/ or define new attribute |  |  | Duplicate | Duplicate
7939 | Tan, Teik-Kheong (Tk) | 10.3.6.1.2 | 133 | Table | T | N | 133 |  | Semantics of the service primitive | 10.3.6.1.2 | T | 4009 |  |  |  |  | dot11HTCapabilityImplemented not defined in MIB | Replace with HighThroughputOptionImplemented/ or define new attribute |  |  | Duplicate | Duplicate
7940 | Tan, Teik-Kheong (Tk) | 10.3.6.3.2 | 134 | Table | T | N | 134 |  | Semantics of the service primitive | 10.3.6.3.2 | T | 4010 |  |  |  |  | dot11HTCapabilityImplemented not defined in MIB | Replace with HighThroughputOptionImplemented/ or define new attribute |  |  | Duplicate | Duplicate
7941 | Tan, Teik-Kheong (Tk) | 10.3.7.1.2 | 135 | Table | T | N | 135 |  | Semantics of the service primitive | 10.3.7.1.2 | T | 4011 |  |  |  |  | dot11HTCapabilityImplemented not defined in MIB | Replace with HighThroughputOptionImplemented/ or define new attribute |  |  | Duplicate | Duplicate
7942 | Tan, Teik-Kheong (Tk) | 10.3.7.3.2 | 136 | Table | T | N | 136 |  | Semantics of the service primitive | 10.3.7.3.2 | T | 4012 |  |  |  |  | dot11HTCapabilityImplemented not defined in MIB | Replace with HighThroughputOptionImplemented/ or define new attribute |  |  | Duplicate | Duplicate
7943 | Tan, Teik-Kheong (Tk) | 11.1.2.1.1 | 142 | 17-21 | T | Y | 142 |  | Secondary Beacon Transmission | 11.1.2.1.1 | DT | 4013 |  |  |  |  | How does the transmission of the secondary beacon reconcile to the PSMP Service Interval schedules that have already been established as stated in 11.4.4(page 147, lines 11-14); the transmission time of the secondary beacon, may co-incide with the schedul | Once an STBC capable QSTA is admitted into the BSS,does it include a recycling of the TSPEC's that have already been established. This would be a very high overhead. |  |  | Duplicate | Duplicate
7944 | Tan, Teik-Kheong (Tk) | 11.14.1 | 151 | 10 | T | Y | 151 | 10 | PSDU Length Limit Rules | 11.14.1 | T | 4014 |  |  |  |  | Rx A-MPDU Factor : Clarification : Does this refer to the total length with the padding required to accommodate the A-MPDU density factor or does it only refer the total length of the aggregated A-MPDU's. | Clarification in the text would be preferred. |  |  | Duplicate | Duplicate
7945 | Tan, Teik-Kheong (Tk) | 11.2.3.1 | 145 | 31-33 | T | Y | 145 |  | MIMO Power Save support | 11.2.3.1 | DT | 4015 |  |  |  |  | This paragraph should be clarified . | If the QSTA has indicated that it will operate in Dynamic MIMO Power Save Mode via the HT Capabilities Info Field, then the moment when the QAP needs to honour this state is right after the association with the non_AP_QSTA is completed. |  |  | Duplicate | Duplicate
7946 | Tan, Teik-Kheong (Tk) | 11.2.3.2 | 146 | 4-5 | T | Y | 146 | 4 | Reduced MIMO capability | 11.2.3.2 | T | 4016 |  |  |  |  | A STA may dynamically … | Reduced MIMO Capability Management Action Frame is not defined in Table n20; |  |  | Duplicate | Duplicate
7947 | Tan, Teik-Kheong (Tk) | 20 | n/a | n/a | T | Y | 0 | 0 | High Throughput PHY specification | 20 | DT | 4017 | R |  |  |  | Greenfield will cause unknow reactions from legacy devices. It's hard to see a 11n-only network in the next 10 years given the proliferation of 802.11. In mixed network, the benefit is to limited to have this feature. | remove greenfield | reason for rejection: Green field is too valuable to remove. |  | Duplicate | Duplicate
7948 | Tan, Teik-Kheong (Tk) | 20 | n/a | n/a | T | Y | 0 | 0 | High Throughput PHY specification | 20 | DT | 4018 |  |  |  |  | Duplicate Non-HT Mode might not provide enough benefits to justify its existence. | remove duplicate non-HT mode | reason for transfer: non-HT duplicate mode is a coexistence issue. |  | Duplicate | Duplicate
7949 | Tan, Teik-Kheong (Tk) | 20 | 159 | 13 | T | Y | 159 | 13 | High Throughput PHY specification | 20 | DT | 4019 | A |  |  |  | Don't know why this is needed: "the additions….." | remove this part | remove offending clause from "and" to end of sentence |  | Duplicate | Duplicate
7950 | Tan, Teik-Kheong (Tk) | 20 | 159 | 14 | T | Y | 159 | 14 | High Throughput PHY specification | 20 | DT | 4020 |  |  |  |  | "compliant with 802.11a/b/g standards" | maybe "support Clause 14, 15, 18 and 19 at 2.4GHz and Clause 17 at 5 GHz" | PHY AdHoc: Reason for transfer: there is a similar issue throught the draft that needs to be resolved uniformly |  | Duplicate | Duplicate
7951 | Tan, Teik-Kheong (Tk) | 20 | 161 | 29 | T | Y | 161 | 29 | High Throughput PHY specification | 20 | ST | 4021 | D |  |  |  | where is footnote 7? | add footnote 7 |  |  | Duplicate | Duplicate
7952 | Tan, Teik-Kheong (Tk) | 20 | 162 | 1 | T | Y | 162 | 1 | High Throughput PHY specification | 20 | ST | 4022 | A |  |  |  | 00 is no STBC. What happen if there is STBC? | need further clarification | Enumerate options: 1-(Nsts-Nss = 1); 2-(Nsts-Nss=2); 3 is reserved |  | Duplicate | Duplicate
7953 | Tan, Teik-Kheong (Tk) | 20 | 163 | 5 | T | Y | 163 | 5 | High Throughput PHY specification | 20 | ST | 4023 |  |  |  |  | why only 6, 12, and 24Mbps are supposed but not other rates? | might want to add more data rates in | Ed: Commenter did not provide T/E classification. Assuming T is the response. PHY--This comments relates to how the HT section of the spec inter-relates with the other sections of the spec. Once the general ad hoc decides how to handle this broad prob |  | Duplicate | Duplicate
7954 | Tan, Teik-Kheong (Tk) | 20.1 | 159 | 14 | T | Y | 159 | 14 | Introduction | 20.1 | DT | 4024 | D |  |  |  | "The HT device shall be compliant with 802.11a/b/g standards." This formulation is not appropriate. Furthermore, a 2.4G only system should be allowed. | Refer to the appropriate clauses and allow 2.4G only. | reason for transfer: Replacing a/b/g with proper clause numbers is an editorial task |  | Duplicate | Duplicate
7957 | Tan, Teik-Kheong (Tk) | 20.2.3.3 | 166 | 16 | T | Y | 166 | 16 | RXVECTOR L-DATARATE | 20.2.3.3 | DT | 4027 | R |  |  |  | "If the packet is a HT-packet, this parameter is invalid." What does invalid mean? | If DATARATE would be set to 6 Mb/s it would be valid and consistent with Tx. | Reason for rejection: The FORMAT parameter indicates whether a packet is HT or not. When a packet is HT, the length of the packet is indicated in LENGTH and L_LENGTH is invalid, as the draft states. |  | Duplicate | Duplicate
7958 | Tan, Teik-Kheong (Tk) | 20.3.14.1 | 224 | 7 | T | Y | 224 | 7 | Transmit Spectrum Mask | 20.3.14.1 | DT | 4028 |  |  |  |  | Why is the spec mask limit now more stringent (-45 dBr)? | Use -40 dBr as for clause 17/19 OFDM. |  |  | Duplicate | Duplicate
7959 | Tan, Teik-Kheong (Tk) | 20.3.14.4 | 225 | 21 | T | Y | 225 | 21 | Transmit center frequency tolerance | 20.3.14.4 | T | 4029 |  |  |  |  | "The transmitter center frequency tolerance shall be ±20 ppm maximum." This is not consistent with 20.3.14.7. | Use the tolerances given in 20.3.14.7. |  |  | Duplicate | Duplicate
7960 | Tan, Teik-Kheong (Tk) | 20.3.14.8.3 | 227 |  | T | Y | 227 |  | Transmitter modulation accuracy (EVM) test | 20.3.14.8.3 | DT | 4030 |  |  |  |  | This simple EVM test is not sufficient to guarantee good MIMO performance, as has been shown in a presentation given at the Denver meeting. | Specifiy an EVM test that is sufficient to guarantee good MIMO performance. |  |  | Duplicate | Duplicate
7961 | Tan, Teik-Kheong (Tk) | 20.3.15.4 | 229 | 23 | T | Y | 229 | 23 | Receiver maximum input level | 20.3.15.4 | ST | 1633 |  |  |  |  | "The receiver shall provide a maximum PER of 10% at a PSDU length of 1000 bytes". Why is the PER criterion different for maximum and minimum input level? | Make the PER criterion consistent for maximum and minimum input level. |  |  | Duplicate | Duplicate
7962 | Tan, Teik-Kheong (Tk) | 20.3.15.5 | 229 | 30 | T | Y | 229 | 30 | Clear channel assessment (CCA) sensitivity | 20.3.15.5 | T | 4032 |  |  |  |  | "If the preamble portion was missed,". There is no way to know this. | Change to e.g. "If the frame cannot be decoded," |  |  | Duplicate | Duplicate
7963 | Tan, Teik-Kheong (Tk) | 20.3.2.3 | 174 |  | T | Y | 174 |  | Modulation and Coding Scheme (MCS) | 20.3.2.3 | DT | 4033 | R |  |  |  | There are much too many PHY modes, with 77 MCSs and several additional PHY options. This makes interoperability testing nearly impossible. A lot of different MCS leed to the same throughput. Simulations show, that if a throughput can be achieved with less | Focus on the most useful PHY modes by removing the redundant ones. | reason for rejection: The presense of multiple MCSs that achieve the same data rate can result in superoir system performance. The implication that a lower number of spatial streams is always better is not accepted. |  | Duplicate | Duplicate
7965 | Tan, Teik-Kheong (Tk) | 20.3.3.3 | 195 |  | T | Y | 195 |  | Greenfield preamble and header fields | 20.3.3.3 | DT | 4035 | R |  |  |  | The Greenfield preamble will create a bunch of backward compatibility issues and provides only small benefit. | Remove the Greenfield preamble. | reason for rejection: Green field is too valuable to remove. |  | Duplicate | Duplicate
7966 | Tan, Teik-Kheong (Tk) | 20.3.3.3.1 | 195 |  | T | Y | 195 |  | Cyclic shift for the Green Field preamble and header fields | 20.3.3.3.1 | DT | 4036 |  |  |  |  | The cyclic shift in STF Greenfield is different from L-STF. This makes a single first acquisition stage for all preambles more difficult. | Use the same cyclic shift in STF Greenfield as for L-STF. |  |  | Duplicate | Duplicate
7967 | Tan, Teik-Kheong (Tk) | 20.3.4.3.3 | 199ff |  | T | Y | 199 |  | Low density parity check codes (optional ECC) | 20.3.4.3.3 | DT | 4037 |  |  |  |  | Estimations show that LDPC decoders designed for a similar throughput as a Viterbi decoder introduce additional decoding latency. However, the receiver has still to react after the regular SIFS. | Virtually increase SIFS for LDPC frames by TBD us. Maybe the same amount (4 us) as necessary for STBC is okay. This is similar to what has been done in 11g (see 19.3.2.3). |  |  | Duplicate | Duplicate
7968 | Tan, Teik-Kheong (Tk) | 20.3.4.5.1 | 206ff |  | T | Y | 206 |  | Space-Time-Block-Coding (STBC) | 20.3.4.5.1 | DT | 4038 |  |  |  |  | By nature, STBC introduces an additional latency of about 1 OFDM symbol in the receiver. However, the receiver has still to react after the regular SIFS. | Virtually increase SIFS for STBC frames by 1 OFDM symbol, i.e. 4 us, to 20 us. This is similar to what has been done in 11g (see 19.3.2.3). |  |  | Duplicate | Duplicate
7969 | Tan, Teik-Kheong (Tk) | 20.3.4.7.5 | 214 | 15 | T | Y | 214 | 15 | Transmission with a short guard interval | 20.3.4.7.5 | DT | 4039 |  |  |  |  | "Short GI shall not be used in GF mode when the MCS indicates a single spatial stream." Why this restriction? | Remove restriction. |  |  | Duplicate | Duplicate
7971 | Tan, Teik-Kheong (Tk) | 3 | 2 | 11 | T | Y | 2 | 11 | Definitions | 3 | ST | 4041 |  |  |  |  | Definition of Initiator does not clarify initiator's identity in the PSMP Duration that does not have a DLT phase.Will the ULT from an STA be considered a responder to the PSMP frame? | Clarification |  |  | Duplicate | Duplicate
7972 | Tan, Teik-Kheong (Tk) | 3 | 2 | 28 | T | N | 2 | 28 | Definitions | 3 | ST | 4042 | C |  |  |  | Definition of Recepient : why should it be the Block Ack mechanism | Clarification | Gen AdHoc: See CID 1807, but removing the clause is resolution. |  | Duplicate | Duplicate
7974 | Tan, Teik-Kheong (Tk) | 5.6 | 11 | 10 | T | Y | 11 | 10 | Relationship between services | 5.6 | ST | 4044 |  |  |  |  | Management Action Frames encapsulated in QoS Null Data frames are missing. | Add Management Action Frames encapsulated in QoS Null Data frames to the Data Frame list. |  |  | Duplicate | Duplicate
7975 | Tan, Teik-Kheong (Tk) | 5.6 | 11 | 21 | T | Y | 11 | 21 | Relationship between services | 5.6 | T | 4045 |  |  |  |  | HT action frames | These frames must not be a part of Management Frames, since they are sent out as QoS null embedded frames |  |  | Duplicate | Duplicate
7976 | Tan, Teik-Kheong (Tk) | 7.1.2 | 14 | 27 | T | Y | 14 | 27 | General frame format | 7.1.2 | ST | 3696 | A |  |  |  | The format of an aggregated A-MPDU | Clarify this to mean that the format of the MPDU's that have been aggregated within the A-MPDU is retained. | Instruct the editor to remove the sentence as suggested |  | Duplicate | Duplicate
7977 | Tan, Teik-Kheong (Tk) | 7.1.3.1.10 | 15 | 16 | T | Y | 15 | 16 | Order field | 7.1.3.1.10 | DT | 4047 |  |  |  |  | "The HT Control Field may be included in any frame except a non-QoS Data frame." implies that this may be used in control or management frames. I believe that this is not the intention. | "The HT Control Field may be included only in QoS Data frames." If the intention is really to use it also in control or management frames, a bunch of further changes in the corresponding sections would be required. |  |  | Duplicate | Duplicate
7978 | Tan, Teik-Kheong (Tk) | 7.1.3.1.10 | 15 | 16-17 | T | Y | 15 | 16 | Order field | 7.1.3.1.10 | ST | 4048 |  |  |  |  | The obvious overloading of the Order bit in the QoS Data frames of type +HTC must be made more explicit | Verbage to the order of : The order bit is set to 0 in QoS Data frames, hence the setting of the order bit to 1 in the +HTC frames distinguishes a QoS Data frame that is not +HTC from one that is of the type +HTC. |  |  | Duplicate | Duplicate
7979 | Tan, Teik-Kheong (Tk) | 7.1.3.1.5 | 15 | 9 | T | Y | 15 | 9 | More Fragments field | 7.1.3.1.5 | DT | 4049 | A |  |  |  | …using Block Ack | Replace with .. Using Compressed Block Ack | as suggested |  | Duplicate | Duplicate
7980 | Tan, Teik-Kheong (Tk) | 7.1.3.5.6 | 17 | 8 | T | Y | 17 | 8 | TXOP Duration Requested subfield | 7.1.3.5.6 | T | 4050 | C |  |  |  | HT STA | Replace with HT non_AP_QSTA | Instruct the editor to replace the HT STA with HT non-AP STA in the indicated paragraph |  | Duplicate | Duplicate
7981 | Tan, Teik-Kheong (Tk) | 7.1.3.5.6 | 17 | 12 | T | Y | 17 | 12 | TXOP Duration Requested subfield | 7.1.3.5.6 | T | 4051 | R |  |  |  | HT AP | Replace with HT QAP | Reject - HT AP is correct |  | Duplicate | Duplicate
7983 | Tan, Teik-Kheong (Tk) | 7.1.3.8 | 18 | 5-11 | T | Y | 18 | 5 | HT Control Field | 7.1.3.8 | T | 4053 |  |  |  |  | Clarification regarding MRS and MFS | we need to clarify that the MRS may not be advanced until a corresponding MFS is received , or if MRS is advanced, then the MFS that needs to be returned is the most recent sequence number. |  |  | Duplicate | Duplicate
7984 | Tan, Teik-Kheong (Tk) | 7.2.2.1 | 31 | Table n15 | T | Y | 31 | 3 | Aggregated MSDU Format (A-MSDU) | 7.2.2.1 | T | 1992 | A |  |  |  | "It is possible to have different DA and SA in subframe headers of the same A-MSDU" but there is only one MAC header, so how shall the mapping in Table n15 work in this case? | Clarify. | Add the following: "An A-MSDU shall only contain MSDUs that would have the same (RA) and (TA) address fields. I.e. all the MSDUs are intended to be received by a single receiver, and necessarily they are all transmitted by the same receiver. The rules |  | Duplicate | Duplicate
7985 | Tan, Teik-Kheong (Tk) | 7.2.2.2 | 31 | 18 | T | Y | 31 | 18 | QoS Null Embedding of Management Action | 7.2.2.2 | DT | 8060 |  |  |  |  | "The TSID field is undefined in this case." This should be defined somehow. | e.g. "The TSID field is reserved in this case and has the value of all zeros upon transmission and is ignored upon reception." |  |  | Duplicate | Duplicate
7986 | Tan, Teik-Kheong (Tk) | 7.2.2.2 | 31 | 20 | T | Y | 31 | 20 | QoS Null Embedding of Management Action | 7.2.2.2 | T | 4056 | C |  |  |  | "The sequence number is undefined." This should be defined somehow. | e.g. "The sequence number is reserved and has the value of all zeros upon transmission and is ignored upon reception." | See the baseline section: 7.1.3.4 Sequence Control field Sequence numbers for QoS (+)Null frames may be set to any value. Suggestion is to add a reference to this. |  | Duplicate | Duplicate
7987 | Tan, Teik-Kheong (Tk) | 7.2.3.1 | 32 | 9 | T | N | 32 | 9 | Beacon frame format | 7.2.3.1 | T | 4058 | C |  |  |  | dot11HTCapabilityImplemented not defined in MIB | Replace with HighThroughputOptionImplemented/ or define new attribute | Replace with dot11HighThroughputOptionImplemented |  | Duplicate | Duplicate
7988 | Tan, Teik-Kheong (Tk) | 7.2.3.1 | 32 | Table 8 | T | N | 32 |  | Beacon frame format | 7.2.3.1 | T | 4058 | C |  |  |  | dot11HTCapabilityImplemented not defined in MIB | Replace with HighThroughputOptionImplemented/ or define new attribute | Replace with dot11HighThroughputOptionImplemented |  | Duplicate | Duplicate
7989 | Tan, Teik-Kheong (Tk) | 7.2.3.4 | 33 | 1 | T | N | 33 | 1 | Association Request frame format | 7.2.3.4 | T | 4060 | C |  |  |  | dot11HTCapabilityImplemented not defined in MIB | Replace with HighThroughputOptionImplemented/ or define new attribute | Replace with dot11HighThroughputOptionImplemented |  | Duplicate | Duplicate
7990 | Tan, Teik-Kheong (Tk) | 7.2.3.4 | 33 | 11 | T | N | 33 | 11 | Association Request frame format | 7.2.3.4 | T | 4060 | C |  |  |  | dot11HTCapabilityImplemented not defined in MIB | Replace with HighThroughputOptionImplemented/ or define new attribute | Replace with dot11HighThroughputOptionImplemented |  | Duplicate | Duplicate
7991 | Tan, Teik-Kheong (Tk) | 7.2.3.5 | 33 | Table 11 | T | N | 33 |  | Association Response frame format | 7.2.3.5 | T | 4061 | C |  |  |  | dot11HTCapabilityImplemented not defined in MIB | Replace with HighThroughputOptionImplemented/ or define new attribute | Replace with dot11HighThroughputOptionImplemented |  | Duplicate | Duplicate
7992 | Tan, Teik-Kheong (Tk) | 7.2.3.6 | 33 | 22 | T | N | 33 | 22 | Reassociation Request frame format | 7.2.3.6 | T | 4062 | C |  |  |  | dot11HTCapabilityImplemented not defined in MIB | Replace with HighThroughputOptionImplemented/ or define new attribute | Replace with dot11HighThroughputOptionImplemented |  | Duplicate | Duplicate
7993 | Tan, Teik-Kheong (Tk) | 7.2.3.7 | 34 | 5 | T | N | 34 | 5 | Reassociation Response frame format | 7.2.3.7 | T | 4064 | C |  |  |  | dot11HTCapabilityImplemented not defined in MIB | Replace with HighThroughputOptionImplemented/ or define new attribute | Replace with dot11HighThroughputOptionImplemented |  | Duplicate | Duplicate
7994 | Tan, Teik-Kheong (Tk) | 7.2.3.7 | 34 | 16 | T | N | 34 | 16 | Reassociation Response frame format | 7.2.3.7 | T | 4064 | C |  |  |  | dot11HTCapabilityImplemented not defined in MIB | Replace with HighThroughputOptionImplemented/ or define new attribute | Replace with dot11HighThroughputOptionImplemented |  | Duplicate | Duplicate
7995 | Tan, Teik-Kheong (Tk) | 7.2.3.8 | 34 | Table 14 | T | N | 34 |  | Probe Request frame format | 7.2.3.8 | T | 4066 | C |  |  |  | dot11HTCapabilityImplemented not defined in MIB | Replace with HighThroughputOptionImplemented/ or define new attribute | Replace with dot11HighThroughputOptionImplemented |  | Duplicate | Duplicate
7996 | Tan, Teik-Kheong (Tk) | 7.2.3.8 | 34 | 23 | T | N | 34 | 23 | Probe Request frame format | 7.2.3.8 | T | 4066 | C |  |  |  | dot11HTCapabilityImplemented not defined in MIB | Replace with HighThroughputOptionImplemented/ or define new attribute | Replace with dot11HighThroughputOptionImplemented |  | Duplicate | Duplicate
7997 | Tan, Teik-Kheong (Tk) | 7.2.3.9 | 35 | Table 15 | T | N | 35 |  | Probe Response frame format | 7.2.3.9 | T | 4067 | C |  |  |  | dot11HTCapabilityImplemented not defined in MIB | Replace with HighThroughputOptionImplemented/ or define new attribute | Replace with dot11HighThroughputOptionImplemented |  | Duplicate | Duplicate
7998 | Tan, Teik-Kheong (Tk) | 7.3.2.47.4 | 45 | 3 | T | N | 45 | 3 | Supported MCS set field | 7.3.2.47.4 | T | 4068 |  |  |  |  | "MCS values 0 to 77." | "MCS values 0 to 76." |  |  | Duplicate | Duplicate
7999 | Tan, Teik-Kheong (Tk) | 7.3.2.48 | 206 | Table n19 | T | N | 206 |  | Additional HT Information Elements | 7.3.2.48 | T | 4069 |  |  |  |  | "000 – 5ms" etc. | These should be microseconds, not ms. |  |  | Duplicate | Duplicate
8000 | Tan, Teik-Kheong (Tk) | 7.4.3.1 | 56 | 9 | T | N | 56 | 9 | DLS Request frame format | 7.4.3.1 | T | 4071 | C |  |  |  | dot11HTCapabilityImplemented not defined in MIB | Replace with HighThroughputOptionImplemented/ or define new attribute | Counter - U- the replacement MIB name should be dot11HighThroughputOptionImplemented |  | Duplicate | Duplicate
8001 | Tan, Teik-Kheong (Tk) | 7.4.3.1 | 56 | Table 51 | T | N | 56 |  | DLS Request frame format | 7.4.3.1 | T | 4071 | C |  |  |  | dot11HTCapabilityImplemented not defined in MIB | Replace with HighThroughputOptionImplemented/ or define new attribute | Counter - U- the replacement MIB name should be dot11HighThroughputOptionImplemented |  | Duplicate | Duplicate
8002 | Tan, Teik-Kheong (Tk) | 7.4.3.2 | 56 | 18 | T | N | 56 | 18 | DLS Response frame format | 7.4.3.2 | T | 4073 | C |  |  |  | dot11HTCapabilityImplemented not defined in MIB | Replace with HighThroughputOptionImplemented/ or define new attribute | Counter - U- the replacement MIB name should be dot11HighThroughputOptionImplemented |  | Duplicate | Duplicate
8003 | Tan, Teik-Kheong (Tk) | 7.4.3.2 | 56 | Table 52 | T | N | 56 |  | DLS Response frame format | 7.4.3.2 | T | 4073 | C |  |  |  | dot11HTCapabilityImplemented not defined in MIB | Replace with HighThroughputOptionImplemented/ or define new attribute | Counter - U- the replacement MIB name should be dot11HighThroughputOptionImplemented |  | Duplicate | Duplicate
8004 | Tan, Teik-Kheong (Tk) | 7.4A | 78 | 3 | T | N | 78 | 3 | Aggregated MPDU frames | 7.4A | DT | 4074 |  |  |  |  | "The A-MPDU maximum length is 65535 bytes.". Although this is correct, it is confusing since a HT-STA may support only 8, 16, or 32 kB. | Add e.g. "A HT-STA may signal that it supports a lower maximum A-MPDU length of 8192, 16384, or 32768 bytes." |  |  | Duplicate | Duplicate
8055 | Trainin, Solomon |  |  |  | T | Y | 0 |  | General | General | DT | 12006 |  |  |  |  | The current approach of MCS set in the capability field creates some problems of size, over complication in case of same rates, complicates interop testing | We want to discuss it to replace with capability class |  |  | Duplicate | Duplicate
8056 | Trainin, Solomon | 11.2.3.2 | 146 | 8-10 | T | Y | 146 | 8 | Reduced MIMO capability | 11.2.3.2 | DT | 12007 |  |  |  |  | Change the rule for the static MIMO power save to be not dependent on beaconing | Change the last sentence to: "An HT STA that transmits this frame should wait to receive the non MIMO frame for transitions into static MIMO power save mode before locally operating its MIMO power save mode." |  |  | Duplicate | Duplicate
8057 | Trainin, Solomon | 20.4.4 | 242 |  | T | Y | 242 |  | PHY characteristics | 20.4.4 | DT | 11997 |  |  |  |  | Define the max time of aggregated frame transmission. This change and the following are used for that. This value allows transmission of max A-MSDU (7935 byte) by lowest MCS Index=0. | Insert this after aPSDUMaxLength in the Table n83: aPPDUMaxTime 10ms |  |  | Duplicate | Duplicate
8058 | Trainin, Solomon | 7.1.3.1.10 | 15 | 16 | T | Y | 15 | 16 | Order field | 7.1.3.1.10 | T | 1115 | A |  |  |  | The use of the HTC field should not be restricted for non-HT PPDU | remove "in frames carried in an HT PPDU" | As suggested |  | Duplicate | Duplicate
8059 | Trainin, Solomon | 7.1.3.2 | 15 | 20 | T | Y | 15 | 20 | Duration/ID field | 7.1.3.2 | T | 11994 |  |  |  |  | Third party shall respect the +HTC frames | Insert the following at the end of the sub clause: "All HT STA shall update their NAV settings using the duration value of the +HTC frames as appropriate under the coordination function rules " | MAC - to decide on the text to be included in clause 9 |  | Duplicate | Duplicate
8061 | Trainin, Solomon | 7.1.3.8 | 20 | 15-17 | T | Y | 20 | 15 | HT Control Field | 7.1.3.8 | T | 12016 | D |  |  |  | No more different requests | Remove the sentence started by "The Feedback Request field contains position of the feedback:" remove table n7, | see CID 1131 |  | Duplicate | Duplicate
8062 | Trainin, Solomon | 7.1.3.8 | 18 | Figure n1 | T | Y | 18 | 1 | HT Control Field | 7.1.3.8 | T | 12017 |  |  |  |  | No more different requests | Change the feedback request field with reserved |  |  | Duplicate | Duplicate
8063 | Trainin, Solomon | 7.1.3.8 | 21 | Table n8 | T | Y | 21 | 1 | HT Control Field | 7.1.3.8 | DT | 12018 | R |  |  |  | Change the Definition values | 00 – NA 01 – CSI 10 – uncompressed Steering Matrix 11 – compressed Steering Matrix | lack of justification |  | Duplicate | Duplicate
8064 | Trainin, Solomon | 7.1.3.8 | 20 | 4 | T | Y | 20 | 4 | HT Control Field | 7.1.3.8 | DT | 12008 |  |  |  |  | Allow only one ZLF per announcement | Remove the sentence: "The value in the data field contains the number of ZLFs following a non ZLF+ HTC, if ZLF" Add the following sentence at end of this paragraph: "Allow only one ZLF per announcement" |  |  | Duplicate | Duplicate
8068 | Trainin, Solomon | 7.3.2.47.5 | 46 | Figure n18 | T | Y | 46 | 2 | Extended HT Capabilities Info field | 7.3.2.47.5 | T | 11993 |  |  |  |  | Add capability of HTC support | Use bit 10 in the "Figure n18 – Extended HT Capabilities Info field" for HTC Add row to Table n18 – Subfields of the Extended HT Capabilities Info field: "HTC Indicates support of HT Control field. 0 - not supported, 1- supported. HTC capable STA sets t |  |  | Duplicate | Duplicate
8069 | Trainin, Solomon | 7.3.2.47.6 | 47 | 4 | T | Y | 47 | 4 | Transmit Beamforming Capability | 7.3.2.47.6 | T | 12000 | D |  |  |  | Add Capability of regular frame sounding replace reserved bits 25 and 26 | bit 25 - Receive regular sounding capable bit 26 - Transmit regular sounding capable |  |  | Duplicate | Duplicate
8071 | Trainin, Solomon | 7.3.2.47.6 | 49 | Figure n19 | T | Y | 49 | 1 | Transmit Beamforming Capability | 7.3.2.47.6 | DT | 12019 | D |  |  |  | Reduce the number of the Explicit BF CSI feedback capabilities to support immediate and unsolicited only | 00 incapable, 01 unsolicited feedback capable, 10 immediate feedback capable, 11 reserved. Remove from definition: "Any combination of those 3 bits is allowed" |  |  | Duplicate | Duplicate
8072 | Trainin, Solomon | 7.3.2.47.6 | 49 | Figure n19 | T | Y | 49 | 1 | Transmit Beamforming Capability | 7.3.2.47.6 | DT | 12020 | D |  |  |  | Reduce the number of the Explicit uncompressed Steering Matrix feedback capabilities to support immediate and unsolicited only | 00 incapable, 01 unsolicited feedback capable, 10 immediate feedback capable, 11 reserved. Remove from definition: "Any combination of those 3 bits is allowed" |  |  | Duplicate | Duplicate
8073 | Trainin, Solomon | 7.3.2.47.6 | 49 | Figure n19 | T | Y | 49 | 1 | Transmit Beamforming Capability | 7.3.2.47.6 | DT | 12021 | D |  |  |  | Reduce the number of the Explicit compressed Steering Matrix feedback capabilities to support immediate and unsolicited only | 00 incapable, 01 unsolicited feedback capable, 10 immediate feedback capable, 11 reserved. Remove from definition: "Any combination of those 3 bits is allowed" |  |  | Duplicate | Duplicate
8074 | Trainin, Solomon | 7.3.2.47.6 | 47 | 4 | T | Y | 47 | 4 | Transmit Beamforming Capability | 7.3.2.47.6 | DT | 12022 | D |  |  |  | Reduce the number of the Explicit compressed Steering Matrix feedback capabilities, use only 2 bits and reserve the third | Reserve the fields B10, B13, B16 |  |  | Duplicate | Duplicate
8076 | Trainin, Solomon | 7.4.7.4, 7.4.7.5, 7.4.7.6, 7.4.7.7, 7.4.7.8 |  |  | T | Y | 59 |  | MIMO Channel Measurement frame | 7.4.7.4 | DT | 12011 |  |  |  |  | Replace the Explicit Feedback Sequence with Explicit Feedback Time Stamp | Add the Time stamp field to the explicit feedback frame instead of the Explicit Feedback Sequence. The responder updates this field with time when it gets the sounding packet. |  |  | Duplicate | Duplicate
8077 | Trainin, Solomon | 7.4.7.6 | 65 | 4 | T | Y | 65 | 4 | MIMO CSI Matrices frame | 7.4.7.6 | DT | 12012 | D |  |  |  | Change the entire sentence in relation to Explicit Feedback Time Stamp | Each CSI Matrices feedback contains Explicit Feedback Time Stamp of the sounding packet the feedback is related to. |  |  | Duplicate | Duplicate
8078 | Trainin, Solomon | 7.4.7.7 | 70 | 2 | T | Y | 70 | 2 | MIMO Uncompressed Steering Matrices frame | 7.4.7.7 | DT | 12013 | D |  |  |  | Support of the Explicit Feedback Time Stamp in relation to Explicit Feedback Time Stamp | Remove the entire sentence |  |  | Duplicate | Duplicate
8081 | Trainin, Solomon | 8.3.3.3.2 | 188 | 25 | T | Y | 188 | 25 | RSNA data confidentiality protocols | 8.3 | T | 11992 |  |  |  |  | The authentication of the HT Control field is not defined. The proposal is to change the related sentence in the 802.11ma-D5.2. Add the following after "The AAD does not include the header Duration field, because the Duration field value can change due to | Add the following after "The AAD does not include the header Duration field, because the Duration field value can change due to normal IEEE 802.11 operation (e.g., a rate change during retransmission). "The AAD does not include the header HT Control field |  |  | Duplicate | Duplicate
8083 | Trainin, Solomon | 8.8 | 82 | 8 | T | Y | 82 | 8 | Security for HT STA | 8.8 | DT | 11991 | D |  |  |  | The definition which type of security to use is not well defined | An HT STA shall use CCMP based encryption when sending directed unicast data to other HT STA. All HT STAs use WEP or TKIP or CCMP for multicast data unless it is known to the transmitter that all STAs in the BSS that are members of the multicast group hav | Defer - U - see CID 1250 |  | Duplicate | Duplicate
8085 | Trainin, Solomon | 9.15.3 | 106 | 34 | T |  | 106 | 34 | L-SIG TXOP Protection Rules at Third Party HT | 9.15.3 | DT | 11999 | D |  |  |  | When the HT-SIG cannot be demodulated, the L-SIG has a high probability of undetected error (as it is protected by only one parity bit--if the channel induces at least one error on the HT-SIG it may well to induce an even number of errors on the L-SIG). | Change the "shall" on line 35 to a "should". | Deferred: for later submission by Eldad Perahia |  | Duplicate | Duplicate
8088 | Trainin, Solomon | 9.2.6 | 85 |  | T | Y | 85 |  | Directed MPDU transfer procedure | 9.2.6 | T | 11998 | D |  |  |  | Append to the section | The transmission time of the PPDU containing A-MPDU shall not exceed aPPDUMaxTime. | Defer - U - |  | Duplicate | Duplicate
8090 | Trainin, Solomon | 9.20.3.2 | 124 | 4 | T | Y | 124 | 4 | Feedback request and response rules | 9.20.3.2 | T | 12001 | C |  |  |  | The sounding bit should be active zero in all cases of feedback request and the responder shall not use the frame with sounding bit not active for channel measurement | Add the following sentence before the last paragraph: "The Initiator shall set the sounding bit in the HT-SIG to zero in each frame there the feedback request differs from 00. The Responder shall not return CSI feedback to the frame in which the sounding | Add the following sentence before the last paragraph: "Explicit feedback shall only be calculated from a frame in which the not-sounding bit is set to zero." |  | Duplicate | Duplicate
8091 | Trainin, Solomon | 9.21.2 Fig n46, n47 | 127 | 10, 12 | T | Y | 127 | 10 | Procedure | 9.21.2 | DT | 12009 | D |  |  |  | Allow only one ZLF per announcement | Remove "or ZLFs" |  |  | Duplicate | Duplicate
8092 | Trainin, Solomon | 9.22 | 128 | 18 | T | Y | 128 | 18 | Zero Length Frame as sounding frame | 9.22 | T | 12002 | D |  |  |  | Only unsolicited is defined as Feedback to ZLF, allow use of any permitted types of feedback | Replace word "unsolicited" with "any permitted types of feedback" | Assignee will have a submission on this topic |  | Duplicate | Duplicate
8093 | Trainin, Solomon | 9.22 | 128 | 21 | T | Y | 128 | 21 | Zero Length Frame as sounding frame | 9.22 | T | 12004 | D |  |  |  | Make sure that ZLF can be transmitted with un-supported MCS | Append to the section: "The ZLF is not limited with the station supported MCSs " | Assignee will have a submission on this topic |  | Duplicate | Duplicate
8094 | Trainin, Solomon | 9.22 | 128 | 21 | T | Y | 128 | 21 | Zero Length Frame as sounding frame | 9.22 | DT | 12009 | D |  |  |  | Allow only one ZLF per announcement | remove "a transmitter may transmit a ZLF within SIFS of a previously transmitted ZLF" |  |  | Duplicate | Duplicate
8100 | Trainin, Solomon | 9.6.2 | 89 | 2 | T | Y | 89 | 2 | Non-HT Basic Rate calculation | 9.6.2 | T | 11996 | A |  |  |  | define non-HT basic rate calculation for unequal MCS by extending the sentence in line 2 | It is calculated by using the modulation and coding rate of the related HT PPDU of equal-modulation MCSs; for unequal-modulation MCSc is used the modulation of stream 1. | Accepted |  | Duplicate | Duplicate
8101 | Trainin, Solomon | 9.9.1.2 | 90 | 8 | T | Y | 90 | 8 | EDCA TXOPs | 9.9.1.2 | T | 12003 | D |  |  |  | Zero TxOP extension for ZLF sounding | Extend "followed by ZLF" to "or A-MSDU or A-MPDU along with any ACK or Block Ack response frame" | Defer - U - see CID 12001 |  | Duplicate | Duplicate
8102 | Trainin, Solomon | General |  |  | T | Y | 0 |  | General | General | DT | 12005 |  |  |  |  | The Basic MCS shall be used for different type of HT responses like BA and Explicit Feedback. So the Basic MCS calculation from the Basic MCS set should be defined |  |  |  | Duplicate | Duplicate
8103 | Trainin, Solomon | General |  |  | T | Y | 0 |  | General | General | DT | 12014 |  |  |  |  | The explicit feedback delay should be compared against some limit of maximal feedback delay | add to MIB dot11MaxCSIFeedbackDelay |  |  | Duplicate | Duplicate
8104 | Trainin, Solomon | General |  |  | T | Y | 0 |  | General | General | DT | 12015 |  |  |  |  | define rules for comparison of the explicit feedback delay versus the dot11MaxCSIFeedbackDelay | The recommendation will be submitted separately |  |  | Duplicate | Duplicate
8130 | Van Nee, Richard | 20.3.3.2.2.4 |  |  | T | Y | 191 |  | The HT-LTF long training Field | 20.3.3.2.2.4 | DT | 3492 |  |  |  |  | HT-LTF for 40 MHz has the same values as the non-zero tones of the 20 MHz HT-LTF in the control channel for all subcarriers between -58 and -2. The tones in the extension channel are also the same as the non-zero 20 MHz HT-LTF values, except for subcarrie | Change subcarrier at location +5 of the 40 MHz HT-LTF from -1 to +1. |  |  | Duplicate | Duplicate
8139 | Van Nee, Richard | 20.3.4.8 and 20.3.4.7.3 |  |  | T | Y | 214 |  |  | 20.3.4.8 and 20.3.4.7.3 | DT | 288 |  |  |  |  | In the 2.4 GHz band, the spacing between extension channel and control channel is 20 MHz, so it will use for instance channels 1 and 5. Most legacy networks use channels 1, 6, and 11, so there will be many cases where neighbour legacy networks will not be | Use a spacing of 25 MHz in the 2.4 GHz band between the control channel and the extension channel for the legacy portion of a mixed-mode preamble and for legacy duplicate mode. |  |  | Duplicate | Duplicate
8144 | Van Nee, Richard | 20.6 |  |  | T | Y | 253 |  | Optional Features | 20.6 | DT | 289 |  |  |  |  | The fact that Green Field mode is optional rather than mandatory causes several problems. First, there are likely to be interoperability problems of non GF-devices that get confused when receiving GF packets, and that will not properly defer for GF packet | Make Green Field mode mandatory | Make green field mandatory and so indicate in the spec. |  | Duplicate | Duplicate
8183 | van Zelst, Allert | 20.3.15.5 | 229 |  | T | Y | 229 |  | Clear channel assessment (CCA) sensitivity | 20.3.15.5 | DT | 8127 |  |  |  |  | CCA text is unclear about whether energy detection is required or not. In 40 MHz mode, CCA does not take into account the extension channel. | Make it clear that energy detection is required. Delete the words "If the preamble portion was missed." In 40 MHz mode, CCA should also include the extension channel. |  |  | Duplicate | Duplicate
8201 | Vlantis, George | 20.1 | 159 | 16 | E | N | 159 | 16 | Introduction | 20.1 | T | 7387 | R |  |  |  | HT features regard both receiving STA and AP. In particular, 2 SS at 20 MHz are mandatory for AP but an HT STA can support 1 SS at 20 MHz and not >=2 SS | Change "2-4 spatial streams" at lines 16-17 with "1-4 spatial streams" | Reason for rejection: This specific sentence describes adding spatial streams, which makes sense only in a range of 2 to 4. Lines 24-27 address the number of streams that are mandatory or optional. |  | Duplicate | Duplicate
8212 | Vlantis, George | 20.3.2.2 | 172 | 21-22 | E | N | 172 |  | Overview of the PPDU encoding process | 20.3.2.2 | T | 7398 |  |  |  |  | Redundant text | Remove "(six bits if the value of Nes is 1, twelve bits if the value of Nes is 2)" as this has already been specified at lines 11-13 | Ed: reclassified as technical |  | Duplicate | Duplicate
8213 | Vlantis, George | 20.3.2.2 | 172 | 25 | E | N | 172 | 25 | Overview of the PPDU encoding process | 20.3.2.2 | T | 7399 |  |  |  |  | Redundant text | Remove "if BCC encoding is to be used and the value of Nes is 2" as there is no dual encoding with LDPCC | Ed: reclassified as technical |  | Duplicate | Duplicate
8214 | Vlantis, George | 20.3.2.2 | 172 | 29 | T | N | 172 | 29 | Overview of the PPDU encoding process | 20.3.2.2 | T | 7400 | A |  |  |  | Undefined convolutional encoder | Add the corresponding clause (17.3.5.5) after "convolutional encoder" |  |  | Duplicate | Duplicate
8216 | Vlantis, George | 20.3.3.1 | 179 | 14-17 | E | N | 179 |  | Introduction | 20.3.3.1 | T | 7402 |  |  |  |  | Unclear paragraph: it seems that Extension HT-LTFs can be optionally inserted in each PLCP and not only for sounding packets, as instead specified in 20.3.2. | Change text at line 16 as follows: "and are followed, for sounding packets only, by optional HT-LTFs….". | The proposed change is not purely editoria lso it is being transferred to the PHY ad hoc as a technical comment |  | Duplicate | Duplicate
8222 | Vlantis, George | 20.3.4.4.3 | 204 | 19 | E | N | 204 | 19 | Frequency interleaver | 20.3.4.4.3 | T | 4480 |  |  |  |  | Typo | Ncbpss to be replaced with Ncbps | Technical comment. Not a typo. PHY ad hoc will introduce new variable to denote the number of coded bits per subcarrier per spatial stream. |  | Duplicate | Duplicate
8223 | Vlantis, George | 20.3.4.5 | 215-216 | All | T | Y | 215 |  | QAM Mapping | 20.3.4.5 | ST | 7408 |  |  |  |  | The size of vectors/matrices in eq. (20-57) do not match. Perhaps also related to the unclear comment on "square matrices" at line 2, page 212. | Clarify/correct. Better specify structure of Qk matrices for beamforming: they substantially differ from spatial mapping matrices, for instance their entries are (processed) channel coefficients and not just 0s/1s. | 2 |  | Duplicate | Duplicate
8225 | Vlantis, George | 20.3.4.7.1 | 210 | All | E | Y | 210 |  | Spatial Mapping | 20.3.4.7.1 | T | 7410 |  |  |  |  | Direct mapping as described in current draft is ambiguous, it should be clarified when Qk=I is suggested and when a diagonal CSD matrix is recommended instead | a) After "Qk=I, the identity matrix" insert ", when CSD is applied in time domain" b) Append to line 16 the text "This is especially useful as an alternative to 1) if in combination with some form of spatial expansion; see also 20.3.2.1 and the related fi | This is a technical comment that should be dealt with by the PHY ad hoc |  | Duplicate | Duplicate
8226 | Vlantis, George | 20.3.4.7.1 | 211 | 13 | E | N | 211 | 13 | Spatial Mapping | 20.3.4.7.1 | T | 7411 |  |  |  |  | Explicit feedback currently foresees different options | Add "CSI or" before "the matrix Qk" | Technical comment; needs to be decided by the beamforming & adapt ad hoc. |  | Duplicate | Duplicate
8227 | Vlantis, George | 20.3.4.7.1 | 212 | 2 | T | Y | 212 | 2 | Spatial Mapping | 20.3.4.7.1 | ST | 7412 |  |  |  |  | Reference to square matrices is unclear | Qk generally not square as of size Ntx x Nsts. Clarify. | 2 |  | Duplicate | Duplicate
8228 | Vlantis, George | 20.3.4.7.1 | 211 | from 5 | T | Y | 211 |  | Spatial Mapping | 20.3.4.7.1 | DT | 7413 |  |  |  |  | There is currently a proliferation of options regarding all the "spatial mapping" categories, including both spatial expansion methods and beamforming. This will make difficult to guarantee interoperability among different vendors and will harm standard e | Spatial expansion: remove text about option 3 of point b (spatial expansion through circulation over subcarriers) | 1 |  | Duplicate | Duplicate
8229 | Vlantis, George | 20.3.4.7.5 | 214 | All | T | Y | 214 |  | Transmission with a short guard interval | 20.3.4.7.5 | DT | 7414 |  |  |  |  | Short GI shall not be used for 1 SS, neither with MM nor with GF preamble. 1 SS modulation schemes should be as robust as the legacy modes. Moreover, the overhead of the preamble in the MM mode in any case would be the dominant factor and the marginal inc | Remove text "in GF mode" so that it will read "short GI shall not be used when the MCS indicates a single spatial stream". | 2 |  | Duplicate | Duplicate
8230 | Vlantis, George | 20.3.4.7.5 (and related refs) | 214 | All | T | Y | 214 |  | Transmission with a short guard interval | 20.3.4.7.5 | DT | 7415 | R |  |  |  | We see at least three main reasons to remove this option. 1) The slight throughput increase provided by the half GI option is not worth the proliferation of options in the MCSs. 2) It can work only in a subset of channel conditions as ISI problems are l | Remove this option from the draft and amend the draft consequently. | Reason for rejection: Short GI has been demonstrated to work in some real environments. |  | Duplicate | Duplicate
8231 | Vlantis, George | 20.3.5.1 | 216 | All | T | Y | 216 |  | Implicit Beamforming | 20.3.5.1 | ST | 7416 | D |  |  |  | Calibration vector undefined. Also, the whole procedure should be specified more clearly. | Define and clarify. | Related to CID 7919 |  | Duplicate | Duplicate
8232 | Vlantis, George | 20.3.5.2.2 | 217 | All | T | Y | 217 |  | Non Compressed Steering Matrix Feedback | 20.3.5.2.2 | DT | 7417 | D |  |  |  | There is currently a proliferation of options regarding all the "spatial mapping" categories, including both spatial expansion methods and beamforming. This will make it difficult to guarantee interoperability among different vendors and will thus harm st | Remove this section from the draft. Retain full CSI feedback. | Solicit input from the group |  | Duplicate | Duplicate
8233 | Vlantis, George | 20.3.5.2.3 | 217 | All | T | Y | 217 |  | Compressed Steering Matrix Feedback | 20.3.5.2.3 | DT | 7418 |  |  |  |  | There is currently a proliferation of options regarding all the "spatial mapping" categories, including both spatial expansion methods and beamforming. This will make difficult to guarantee interoperability among different vendors and will thus harm stand | Remove this section from the draft. Retain full CSI feedback. | 1 |  | Duplicate | Duplicate
8236 | Vlantis, George | 20.4.3 | 241 | 1 | T | N | 241 | 1 | TXTIME calculation | 20.4.3 | T | 7421 |  |  |  |  | The expression used for the duration of the HT GF preamble is not correct. | Modify the expression for the GF HT preamble cutting off T_HT-LTF1 from expression of T_GF_HT_PREAMBLE | 2 |  | Duplicate | Duplicate
8239 | Vlantis, George | 7.1.3.5.3 | 75 |  | T | Y | 75 |  | Ack Policy subfield | 7.1.3.5.3 | T | 7356 |  |  |  |  | Qos Null + HTC no ACK policy is legal | In the line of B5B6=00 of Table 6 replace "For QoS Null (no data) frames, this is the only permissible value for the Ack Policy subfield." with "For QoS Null (no data) frames with No HTC field, this is the only permissible value for the Ack Policy subfiel |  |  | Duplicate | Duplicate
8240 | Vlantis, George | 7.1.3.8, 9.20 |  |  | T | Y | 17 |  |  | 7.1.3.8, 9.20 | T | 7357 |  |  |  |  | Clarify the use of ZLF outside Antenna Selection procedure (i.e. Calibration and TX Beamforming). | See submission 11-06-0573-00-000n-submission-use-of-ZLF-sounding on the server. |  |  | Duplicate | Duplicate
8241 | Vlantis, George | 7.3.2.47.1 |  |  | T |  | 41 |  | HT Capability element | 7.3.2.47.1 | DT | 7358 |  |  |  |  | HT Control field is used to handle optional features and consequently should be optional itself | Add support to HTC in the HT Capability element |  |  | Duplicate | Duplicate
8242 | Vlantis, George | 7.3.2.47.1 | 41 |  | T | Y | 41 |  | HT Capability element | 7.3.2.47.1 | DT | 7359 |  |  |  |  | MTBA/MTBAR should be optional also when PSMP is supported. This mechanism requires a huge amount of memory that could not always be balanced by the benefits achieved in terms of protocol efficiency. | Add a MTBAR/MTBA capability bit in the HT Capability Element. |  |  | Duplicate | Duplicate
8243 | Vlantis, George | 7.3.2.47.2 | 42 |  | T | N | 42 |  | HT Capabilities Info field | 7.3.2.47.2 | DT | 7360 |  |  |  |  | A STA can choose to not support MIMO Power Save. | Use reserved "10" combination in MIMO power save subfield to indicate that the station doesn't support MiMO power save capability. When this combination is used, the station won't acknowledge any MIMO Power save action frame. |  |  | Duplicate | Duplicate
8244 | Vlantis, George | 7.4.7.10 |  |  | T | Y | 76 |  | PSMP | 7.4.7.10 | DT | 7361 | D |  |  |  | "Multicast data is transmitted using PSMP by setting STA_ID in the STA_INFO field to a specific value 0. The ULT startoffset and ULT duration fields of the STA_INFO field shall be set to the Least Significant Bits of the multicast address." Multicast add | Modify the PSMP format/mechanism. | Defer - Need additional information in the form of submission - U |  | Duplicate | Duplicate
8245 | Vlantis, George | 7.4A.2 | 80 |  | T | Y | 80 |  | A-MPDU Contents | 7.4A.2 | DT | 7362 |  |  |  |  | Control frames (including BAR and BA) should be always sent using legacy PPDU format/rate: this allows legacy devices to resynchronize after having received a MIMO frame that caused an EIFS setting. According to this, BA and BAR frames shouldn't be allowe | Do not allow BAR and BA frames to be included in A-MPDU aggregates. Indicate in section 9.6 that control frames must be sent using legacy PPDU format and a rate included in the BSSBasicRateSet. |  |  | Duplicate | Duplicate
8246 | Vlantis, George | 9.10.7.7 | 95 | 22 | T | N | 95 | 22 | Originator's behavior | 9.10.7.7 | T | 7363 |  |  |  |  | The sentence "Any BlockAckReq shall be sent as an un-aggregated packet" is not consistent with table n49 pag.81 | Delete the row including the reference to BlockAckReq from table n49. |  |  | Duplicate | Duplicate
8247 | Vlantis, George | 9.15 | 105 | 26 | T | Y | 105 | 26 | L-SIG TXOP Protection | 9.15 | DT | 7364 | D |  |  |  | L-SIG TXOP protection shouldn't be allowed at the transmitter when the peer receiver doesn't support it. | Change "should" with "shall" in line 26. | Deferred: for later submission by Yuichi |  | Duplicate | Duplicate
8248 | Vlantis, George | 9.15 | 106 | 5-11 | T | Y | 106 | 5 | L-SIG TXOP Protection | 9.15 | DT | 7365 | C |  |  |  | L-SIG TXOP can suppress non-HT transmissions and could cause bandwidth waste when the initiator is not able to correctly predict the TXOP duration. | Do not allow L-SIG TXOP protection in mixed Legacy-HT BSS. Use CF-End to reset the NAV at HT-STAs when TXOP is not completely used by the TXOP owner (this makes sense in a pure HT BSS). | Countered: Eliminate first sentence in proposed change and only use the following: "Use CF-End to reset the NAV at HT-STAs, when TXOP is not completely used by the TXOP owner, in a pure HT BSS." |  | Duplicate | Duplicate
8249 | Vlantis, George | 9.17.2 | 110 | 8 | T | Y | 110 | 8 | Bi-Directional Data Exchange Rules | 9.17.2 | ST | 7366 |  |  |  |  | Text says that "the remaining TXOP duration is available for a response burst". The received frame (with RDG flag set) could be the last one of a burst of frames directed to different destinations: how can the receiver calculate the granted time in this c | Use reserved bits in the HT Control to indicate granted time. |  |  | Duplicate | Duplicate
8250 | Vlantis, George | 9.19.3 | 119 |  | T | Y | 119 |  | Immediate Response Frame Exchange for HT Control | 9.19.3 | ST | 7367 | R |  |  |  | The text refers to the possibility of using RTS/CTS or Data/ACK echanges to allow fast link adaptation: to do this, RTS, CTS and ACK frames include HT Control field. This policy could be a problem for non-HT devices since they won't be able to interpret t | Do not allow the use of HT Control field within any Control frame type. | Rejected to the grounds that it describes HT control frames. |  | Duplicate | Duplicate
8252 | Vlantis, George | 9.20.2.1.1 | 122 | 6-8 | T | Y | 122 | 6 | Introduction (Informative) | 9.20.2.1.1 | T | 7369 | A |  |  |  | The sentence "Calibration is applicable to any square or non-square dimensionality, i.e. Ntx and Nrx greater than one and less than five" seems to not allow the use of calibration when the recipient is a single antenna device. | Clarify that a device with two or more antennas can get calibrated by performing the over the air calibration procedure with a single antenna device. | Resolved using text given in resolution to 11892 |  | Duplicate | Duplicate
8253 | Vlantis, George | 9.22 | 128 | 18 | T | Y | 128 | 18 | Zero Length Frame as sounding frame | 9.22 | T | 7370 | D |  |  |  | Allow immediate feedback when ZLF is used. | Remove the text "Feedback from the reception of the ZLF shall be transmitted using unsolicited feedback rules and signaling". | Assignee will have a submission on this topic |  | Duplicate | Duplicate
8254 | Vlantis, George | 9.22 | 128 | 12 | T | Y | 128 | 12 | Zero Length Frame as sounding frame | 9.22 | T | 7371 | D |  |  |  | Allow the recipient to send ZLF (e.g. during Calibration) | Remove the text "Only the current TXOP owner or RDG grantee shall be permitted to send a ZLF frame". | solicit input from commenter since the comment is not sufficient. |  | Duplicate | Duplicate
8255 | Vlantis, George | 9.23.2, 9.23.4 | 129, 130 |  | T | Y | 129 |  |  | 9.23.2, 9.23.4 | T | 7372 | D |  |  |  | CCA and NAV setting in 40/20MHz BSS should be better defined. |  | Deferred: later submission and discussion |  | Duplicate | Duplicate
8256 | Vlantis, George | Annex A PICS | 268 |  | T | Y | 268 |  |  | Annex A PICS | DT | 7373 |  |  |  |  | MTBA should be optional even when PSMP is supported by a station. | HTM10.5 should be: HTM10:O |  |  | Duplicate | Duplicate
8257 | Vlantis, George | Generally |  |  | T | Y | 0 |  | General | General | DT | 7425 |  |  |  |  | Green Field mode of operation shall be mandatory, as it is more efficient than MM and an optional GF creates interoperability problems. Today there is the need of MAC protection for different HT devices. This shall be avoided. | Make GF mandatory and amend the draft consequently. | Make green field mandatory and so indicate in the spec. |  | Duplicate | Duplicate
8258 | Vlantis, George | Generally |  |  | T | Y | 0 |  | General | General | DT | 7374 |  |  |  |  | 1. PCO doesn't resolve the issue of overlapping 11g/b BSS: 11b/g devices do not understand duplicate packets (CTS-to-self in duplicated non-HT mode is useless). 2. How the AP detects that the PCO is not providing a performance benefit in order to deactiva | Remove PCO from the spec. |  |  | Duplicate | Duplicate
8259 | Vlantis, George | Generally |  |  | T | Y | 0 |  | General | General | DT | 7375 |  |  |  |  | It may be difficult to find a free 40 MHz channel in 2.4 GHz. Protection mechanisms using control frames in duplicate mode are useless in presence of 11b/g OBSS. It is difficult for an AP to scan for an OBSS interferer and to quickly react while preservin | Do not allow 40MHz transmissions at 2.4 GHz. |  |  | Duplicate | Duplicate
8260 | Vlantis, George | Generally |  |  | T | Y | 0 |  | General | General | DT | 7376 |  |  |  |  | Current Draft define Control and Extension channels for 40MHz operations with 20 MHz separation. They cannot be centered on the widely-used adjacent 2.4GHz channels that have 25 MHz separation. Basically, everything is broken for channel 1,6,11 deployment | In 2.4 GHz, use 25 MHz spacing between control channel and extension channel for legacy duplicate mode. In 2.4 GHz, use 25 MHz spacing between control channel and extension channel for the legacy part of a 40 MHz mixed mode preamble up to and including HT | Gen AdHoc: Transfer to Coexistence |  | Duplicate | Duplicate
8294 | Worstell, Harry | Table of Contents | v | 42 | E | N |  | 42 | Table of Contents | Table of Contents | T | 3 |  |  |  |  | Title of this clause is too long | Shorten so it fits on one line |  |  | Duplicate | Duplicate
8297 | Worstell, Harry | General | 0 | 0 | T | Y | 0 | 0 | General | General | T | 1786 | R |  |  |  | Throughout the term "High Throughput" is used. This is extremely presumptuous. As the text of this amendment will be incorporated into a base standard, and it is hoped that the base standard will have a long life, the term "High Throughput" will become in | Change "High Throughput" throughout to something other than a marketing term | Gen AdHoc: Reject- We have discussed this at length, and the current usage is the one that the majority could agree on. If you have an ephiphany, please let us know. |  | Duplicate | Duplicate
8303 | Worstell, Harry | Boilerplate | 1 | 13 | T | Y | 1 | 13 | Boilerplate | Boilerplate | T | 1792 | A |  |  |  | 802.11p is also planned to reach REVCOM prior to 11n. | Track the official timeline for amendment ordering. Include 802.11p in baseline document | See CID 11775 |  | Duplicate | Duplicate
8310 | Worstell, Harry | 3 | 2 | 4 | E | N | 2 | 4 | Definitions | 3 | HE | 1799 |  |  |  |  | Editing instructions should indicate where to insert the definitions, not just 3.x | Change "3.x" with the proper numbering, e.g. "3.6A" for Aggregate. | Ed: the .11 editor has indicated that he is willing to accept these numbers in any format, including the current 3.x usage. Note, any numbering we apply here will likely change as the timscales predict completion of a draft in preparation either before |  | Duplicate | Duplicate
8312 | Worstell, Harry | 3 | 2 | 10 | T | Y | 2 | 10 | Definitions | 3 | T | 1786 | R |  |  |  | Throughout the acronym "HT" is used. This is extremely presumptuous. As the text of this amendment will be incorporated into a base standard, and it is hoped that the base standard will have a long life, the term "HT" will become incorrect in a few years. | Change "HT" throughout to something other than a marketing term | Gen AdHoc: Reject- We have discussed this at length, and the current usage is the one that the majority could agree on. If you have an ephiphany, please let us know. |  | Duplicate | Duplicate
8313 | Worstell, Harry | 3 | 2 | 10 | T | Y | 2 | 10 | Definitions | 3 | T | 415 | A |  |  |  | TBD | There can't be any "TBD"s in a draft approved for Sponsor Ballot | Gen AdHoc: The TBD in this case refers to a clause number that was not identified. This will change to the proper clause. (5.2.7) or current value in next revision. |  | Duplicate | Duplicate
8314 | Worstell, Harry | 3 | 2 | 11 | T | Y | 2 | 11 | Definitions | 3 | T | 1803 |  |  |  |  | Term "Initiator" has many uses other than the one in this definition | Use a more specific term than the general one chosen | Gen AdHoc: Initiator vs initiator is being used in the draft. The Capital version should always match the definition, and the lower case should be the generic use, Transfer to the MAC group to ensure consistency. |  | Duplicate | Duplicate
8315 | Worstell, Harry | 3 | 2 | 15 | T | Y | 2 | 15 | Definitions | 3 | ST | 1804 | D |  |  |  | Term "Mixed Mode" has many uses other than the one in this definition | Use a more specific term than the general one chosen | Gen AdHoc: CID 570, 1804 and 1077 need to be consistent. Deferred for further thought. |  | Duplicate | Duplicate
8316 | Worstell, Harry | 3 | 2 | 26 | T | Y | 2 | 26 | Definitions | 3 | ST | 1805 | C |  |  |  | Term "Pure Mode" has many uses other than the one in this definition | Use a more specific term than the general one chosen | Gen AdHoc: Remove the clause for "Pure Mode" definition |  | Duplicate | Duplicate
8317 | Worstell, Harry | 3 | 2 | 27 | T | Y | 2 | 27 | Definitions | 3 | T | 1806 | C |  |  |  | Term "Receiver" has many uses other than the one in this definition | Use a more specific term than the general one chosen | Gen AdHoc: Remove the clause for "receiver" definition |  | Duplicate | Duplicate
8318 | Worstell, Harry | 3 | 2 | 28 | T | Y | 2 | 28 | Definitions | 3 | T | 1807 | C |  |  |  | Term "Recipient" has many uses other than the one in this definition | Use a more specific term than the general one chosen | Gen AdHoc: Remove the clause for "Recipient" definition |  | Duplicate | Duplicate
8319 | Worstell, Harry | 3 | 2 | 2 | T | Y | 2 | 2 | Definitions | 3 | T | 1808 |  |  |  |  | Term "Responder" has many uses other than the one in this definition | Use a more specific term than the general one chosen | Gen AdHoc: Responder vs responder is being used in the draft. The Capital version should always match the definition, and the lower case should be the generic use, Transfer to the MAC group to ensure consistency. |  | Duplicate | Duplicate
8331 | Worstell, Harry | 4 | 4 | 9 | T | Y | 4 | 9 | Abbreviations and acronyms | 4 | T | 1820 | R |  |  |  | The acronym "HT" is extremely presumptuous. As the text of this amendment will be incorporated into a base standard, and it is hoped that the base standard will have a long life, the term "HT" will become incorrect in a few years. | Change "HT" throughout to something other than a marketing term | Gen AdHoc: See CID 1786 |  | Duplicate | Duplicate
8370 | Worstell, Harry | 5.2.7 | 6 | 22 | T | Y | 6 | 22 | HT STA | 5.2.7 | T | 1859 | C |  |  |  | 5.2.7 already exists in 11k | Change numbering to 5.2.8 | Gen AdHoc: Agree that proper number should be used, the editor will address this. |  | Duplicate | Duplicate
8374 | Worstell, Harry | 5.2.7.1 | 7 | 4 | T | Y | 7 | 4 | PHY Enhancements Requiring MAC Signaling | 5.2.7.1 | T | 1863 | D |  |  |  | Explanation is missing for "MCS set" | Add an explanation of each of the PHY Enhancements | note: check with general ad hoc |  | Duplicate | Duplicate
8387 | Worstell, Harry | 5.2.7.2 | 7 | 9 | T | Y | 7 | 9 | General description of HT Features | 5.2.7.2 | DT | 1876 | C |  |  |  | A-MPDU and A-MSDU are performing nearly identical functions. Why are both mechanisms needed? | Pick one and delete the other. A-MPDU seems more general, since it includes the MAC header and can aggregate more different types of frames. Whichever is retained should be allowed with all possibly PHYs. | Gen AdHoc: Please Refer to 11-06-755 for an update to 5.2.7 and all subclauses and 5.2.8 for replacement text. |  | Duplicate | Duplicate
8388 | Worstell, Harry | 5.2.7.2 | 7 | 9 | T | Y | 7 | 9 | General description of HT Features | 5.2.7.2 | T | 1877 | C |  |  |  | Explanation is missing for each of the MAC enhancements | Add an explanation of each of the MAC Enhancements | Gen AdHoc: Please Refer to 11-06-755 for an update to 5.2.7 and all subclauses and 5.2.8 for replacement text. |  | Duplicate | Duplicate
8389 | Worstell, Harry | 5.2.7.2 | 7 | 9 | T | Y | 7 | 9 | General description of HT Features | 5.2.7.2 | DT | 1878 | C |  |  |  | Why is 11n changing the required level of support for security | There should be no change in required level of support for security | Gen AdHoc: Please Refer to 11-06-755 for an update to 5.2.7 and all subclauses and 5.2.8 for replacement text. |  | Duplicate | Duplicate
8410 | Worstell, Harry | 7.1 | 14 | 4 | T | Y | 14 | 4 | MAC frame formats | 7.1 | T | 1899 | A |  |  |  | Paragraph doesn't show the changes being made | Show the changes - underline "(QoS Data Frames only) and HT…" | Instruct the editor to make the change to show the changes |  | Duplicate | Duplicate
8414 | Worstell, Harry | 7.1.2 | 14 | 22 | T | Y | 14 | 22 | General frame format | 7.1.2 | T | 1114 | A |  |  |  | Is 11n changing Address4 in the MAC header? | Add the text that explains how 11n is changing Address4 in the MAC header. Or, delete the "0 or " in Figure 19 | Instruct the editor to make the changes as suggested by removing "0 or" from the octets heading |  | Duplicate | Duplicate
8415 | Worstell, Harry | 7.1.2 | 14 | 22 | T | Y | 14 | 22 | General frame format | 7.1.2 | T | 1114 | A |  |  |  | Is 11n changing QoS Control in the MAC header? | Add the text that explains how 11n is changing QoS Control in the MAC header. Or, delete the "0 or " in Figure 19 | Instruct the editor to make the changes as suggested by removing "0 or" from the octets heading |  | Duplicate | Duplicate
8416 | Worstell, Harry | 7.1.2 | 14 | 22 | T | Y | 14 | 22 | General frame format | 7.1.2 | T | 1114 | A |  |  |  | Address2, Address3, and Sequence Control are only present in certain frame types | Be consistent with the notation used for Address4, QoS Control, and HT Control. Either have all of them "0 or xx" or all of them just "xx" | Instruct the editor to make the changes as suggested by removing "0 or" from the octets heading |  | Duplicate | Duplicate
8420 | Worstell, Harry | 7.1.3.1.2 | 15 | 5 | T | Y | 15 | 5 | Type and Subtype Fields | 7.1.3.1.2 | T | 1909 | D |  |  |  | QoS+Null is being re-defined here as a Management Action frame | Change entry in Table 1 in 7.1.3.1.2 row 11-Data-1100 to indicate "QoS Null (no data), or Management Action frame". Or, if my other comments on this subject are accepted, reject this one. | Chair to get more clarification from the commenter |  | Duplicate | Duplicate
8421 | Worstell, Harry | 7.1.3.1.2 | 15 | 5 | T | Y | 15 | 5 | Type and Subtype Fields | 7.1.3.1.2 | T | 1910 | D |  |  |  | Text below Table 1 no longer accurate | Change text below Table 1 to remove the mention of bit 6 meaning "No Frame Body" field. Or, if my other comments on this subject are accepted, reject this one | Chair to get more clarification from the commenter |  | Duplicate | Duplicate
8422 | Worstell, Harry | 7.1.3.1.5 | 15 | 8 | T | Y | 15 | 8 | More Fragments field | 7.1.3.1.5 | T | 1911 | D |  |  |  | Changes to 7.1.3.1.5 are confusing. Are "frames exchanged between HT peers that are acknowledged using Block Ack" some of the ones that "have another fragment of the current MSDU or current MMPDU to follow."? If so, then the sentence should make that cle | Please clarify the intent of this change | Will discuss this jointly with the MAC adhoc. This adhoc group believes that the second sentence beginning from "It is set to 0 …." should be removed. |  | Duplicate | Duplicate
8427 | Worstell, Harry | 7.1.3.5 | 16 | 2 | T | Y | 16 | 2 | QoS Control Field | 7.1.3.5 | T | 1916 | C |  |  |  | Explain the change of "QAP" to "AP" (twice in "Bits 8-15" column") and the change of "QSTA" to "STA" (twice in leftmost column) | Clarify the intent of this change | Replace AP by QAP and STA by QSTA in the referred table |  | Duplicate | Duplicate
8435 | Worstell, Harry | 7.1.3.8 | 18 | 3 | T | Y | 18 | 3 | HT Control Field | 7.1.3.8 | DT | 1924 | R |  |  |  | 11k defined a structure for measurement requests and responses. This amendment should use it rather than inventing yet another mechanism to do the same | Link Adaption Control belongs as an application of the Radio Measurement Request/Response Action frames, defined in 7.4.5.1 and 7.4.5.2 (in 11k). The definition of the Measurement Request belongs in the Measurement Request element, defined in a sub-clause | 11k does not define a MCS feedback mechanism |  | Duplicate | Duplicate
8436 | Worstell, Harry | 7.1.3.8 | 18 | 4 | T | Y | 18 | 4 | HT Control Field | 7.1.3.8 | DT | 1925 | C |  |  |  | The "QoS Null Data frame" has the bit set in the MAC header that indicates "No Frame Body". Allowing a frame body in a frame that says "No Frame Body" is not a reasonable change to 802.11 | Delete the notion of a management action frame appearing in a frame with "No Frame Body" set in the MAC header. Delete the "MA" bit in B0 of the Link Adaption Control field | Make the change in sec 7.1.3.1.2 to indicate that bit 6 is set to 1 then data subtype contains no frame body except for +HTC with MA set to 1 |  | Duplicate | Duplicate
8437 | Worstell, Harry | 7.1.3.8 | 18 | 4 | T | Y | 18 | 4 | HT Control Field | 7.1.3.8 | T | 1926 | R |  |  |  | Table n3 contains procedures to be followed by STAs. Procedures don't belong in clause 7 | Move the procedures to an appropriate clause | The table only contains descriptives |  | Duplicate | Duplicate
8438 | Worstell, Harry | 7.1.3.8 | 18 | 4 | T | Y | 18 | 4 | HT Control Field | 7.1.3.8 | T | 1927 | A |  |  |  | Field MRS/ASI is not defined in table n3 | Probably change row "MRS" to "MRS/ASI" and make definition consistent | Accept |  | Duplicate | Duplicate
8439 | Worstell, Harry | 7.1.3.8 | 18 | 4 | T | Y | 18 | 4 | HT Control Field | 7.1.3.8 | T | 1928 | A |  |  |  | Field MFB/ASC is not defined in table n3 | Probably change row "MFB" to "MFB/ASC" and make definition consistent | Accept |  | Duplicate | Duplicate
8440 | Worstell, Harry | 7.1.3.8 | 18 | 5 | T | Y | 18 | 5 | HT Control Field | 7.1.3.8 | T | 1939 | A |  |  |  | Procedures don't belong in clause 7 | Move the procedures to an appropriate clause | Move the first sentence, "The calibration ….." to clause 9 (MAC) and add a normative equivalence to the second sentence in 9.20.2.1.2 |  | Duplicate | Duplicate
8443 | Worstell, Harry | 7.1.3.8 | 19 | 1 | T | Y | 19 | 1 | HT Control Field | 7.1.3.8 | T | 1932 | C |  |  |  | Table n4 seems to be redefining part of what was already defined in Table n3 | If so, merge these two tables together to make a consistent definition of the Link Adaption Control Subfield | See CID 4552 |  | Duplicate | Duplicate
8444 | Worstell, Harry | 7.1.3.8 | 19 | 1 | T | Y | 19 | 1 | HT Control Field | 7.1.3.8 | DT | 1933 | R |  |  |  | 11k defined a structure for measurement requests and responses. This amendment should use it rather than inventing yet another mechanism to do the same | Antenna Selection Training belongs as an application of the Radio Measurement Request/Response Action frames, defined in 7.4.5.1 and 7.4.5.2 (in 11k). The definition of the Measurement Request belongs in the Measurement Request element, defined in a sub-c | Rejected - 11k frames are only management types. 11n uses these frames for real-time tracking and feedback |  | Duplicate | Duplicate
8445 | Worstell, Harry | 7.1.3.8 | 20 | 2 | T | Y | 20 | 2 | HT Control Field | 7.1.3.8 | T | 1939 | A |  |  |  | Procedures don't belong in clause 7 | Move the procedures to an appropriate clause | Move the first sentence, "The calibration ….." to clause 9 (MAC) and add a normative equivalence to the second sentence in 9.20.2.1.2 |  | Duplicate | Duplicate
8446 | Worstell, Harry | 7.1.3.8 | 20 | 6 | T | Y | 20 | 6 | HT Control Field | 7.1.3.8 | DT | 1935 | R |  |  |  | 11k defined a structure for measurement requests and responses. This amendment should use it rather than inventing yet another mechanism to do the same | Calibration Position and Calibration Sequence belongs as an application of the Radio Measurement Request/Response Action frames, defined in 7.4.5.1 and 7.4.5.2 (in 11k). The definition of the Measurement Request belongs in the Measurement Request element, | See reason for rejection to CID 1933 |  | Duplicate | Duplicate
8447 | Worstell, Harry | 7.1.3.8 | 20 | 7 | T | Y | 20 | 7 | HT Control Field | 7.1.3.8 | T | 1936 | C |  |  |  | Table n6 row for "Calibration Sequence" is giving procedural information | Move the procedures to an appropriate clause | Move the first sentence, "incremented ….." to clause 9 (MAC) and add a reference to 9.20.2.1.2 |  | Duplicate | Duplicate
8448 | Worstell, Harry | 7.1.3.8 | 20 | 10 | T | Y | 20 | 10 | HT Control Field | 7.1.3.8 | T | 1937 | C |  |  |  | Change the "must" to "shall" | Make change indicated in comment | See CID 1126 |  | Duplicate | Duplicate
8449 | Worstell, Harry | 7.1.3.8 | 20 | 10 | T | Y | 20 | 10 | HT Control Field | 7.1.3.8 | T | 1939 | A |  |  |  | Procedures don't belong in clause 7 | Move the procedures to an appropriate clause | Move the first sentence, "The calibration ….." to clause 9 (MAC) and add a normative equivalence to the second sentence in 9.20.2.1.2 |  | Duplicate | Duplicate
8450 | Worstell, Harry | 7.1.3.8 | 20 | 12 | T | Y | 20 | 12 | HT Control Field | 7.1.3.8 | T | 1939 | A |  |  |  | Procedures don't belong in clause 7 | Move the procedures to an appropriate clause | Move the first sentence, "The calibration ….." to clause 9 (MAC) and add a normative equivalence to the second sentence in 9.20.2.1.2 |  | Duplicate | Duplicate
8457 | Worstell, Harry | 7.1.4 | 22 | 2 | T | Y | 22 | 2 | Duration/ID field in data and management frames | 7.1.4 | T | 1946 | R |  |  |  | Changing "minimum" to "either" means the transmitter algorithm needs to be specified. When is the transmitter to use one versus the other? | Make the sub-items 1) and 2) into c) and d) in the main list. Main list is already a choice of the various alternatives. Add some explanation for when each of these choices is to be used. | Rejected - this is an implementation choice and should not be included in the Frame format section. Instruct the editor to look at the list to make structure changes if appropriate |  | Duplicate | Duplicate
8466 | Worstell, Harry | 7.2.1.7 | 22 | 17 | T | Y | 22 | 17 | Block Ack Request (BlockAckReq) frame format | 7.2.1.7 | ST | 5340 | A |  |  |  | Include a replacement for Figure 30, showing the new contents | Change editor's instructions regarding Figure 30 to "Replace", and provide the replacement Figure | Accept - instruct the editor to make the changes as noted. Unanimous. |  | Duplicate | Duplicate
8467 | Worstell, Harry | 7.2.1.7 | 22 | 19 | T | Y | 22 | 19 | Block Ack Request (BlockAckReq) frame format | 7.2.1.7 | T | 1956 | A |  |  |  | Field name "ACK policy" is already taken. | Use a new name for the field in bit 0 of the BAR Control field | Accept - change the name to BARAckPolicy. Unanimous. |  | Duplicate | Duplicate
8469 | Worstell, Harry | 7.2.1.7 | 23 | 3 | T | Y | 23 | 3 | Block Ack Request (BlockAckReq) frame format | 7.2.1.7 | T | 1958 | A |  |  |  | ACK Policy subfield is already defined in 7.1.3.5.3 | Make the definitions consistent, or change the name of this field | Accept - see CID 1956 |  | Duplicate | Duplicate
8475 | Worstell, Harry | 7.2.1.7.3 | 25 | 5 | T | Y | 25 | 5 | Multiple TID Block Acknowledgement Request | 7.2.1.7.3 | T | 1964 | A |  |  |  | Bad cross reference | Change cross ref to Figure n6, not n7 | Accept - see CID 621 |  | Duplicate | Duplicate
8476 | Worstell, Harry | 7.2.1.7.3 | 25 | 5 | T | Y | 25 | 5 | Multiple TID Block Acknowledgement Request | 7.2.1.7.3 | T | 1965 | A |  |  |  | Bad cross reference. Figure 32 was deleted. | Probably mean Figure n4. | Accept as stated. U |  | Duplicate | Duplicate
8478 | Worstell, Harry | 7.2.1.8 | 25 | 15 | T | Y | 25 | 15 | Block Ack (BlockAck) frame format | 7.2.1.8 | ST | 5352 | A |  |  |  | Include a replacement for Figure 33, showing the new contents | Change editor's instructions regarding Figure 33 to "Replace", and provide the replacement Figure | Accept see CID 1967 |  | Duplicate | Duplicate
8479 | Worstell, Harry | 7.2.1.8 | 25 | 17 | T | Y | 25 | 17 | Block Ack (BlockAck) frame format | 7.2.1.8 | T | 1968 | R |  |  |  | Need to change the sentence above Figure 34 to be consistent with the new Figure 33 | Make change indicated in comment | Reject - cannot determine that there is a problem as the commentor contends. |  | Duplicate | Duplicate
8480 | Worstell, Harry | 7.2.1.8 | 25 | 17 | T | Y | 25 | 17 | Block Ack (BlockAck) frame format | 7.2.1.8 | T | 1969 | C |  |  |  | Since this frame is an acknowledgement of a Block Ack Request, it makes no sense for it to contain a field called "ACK Policy" | Please clarify | Counter - sometimes this frame can be sent in a context where it is NOT in immediate response to a BAR frame, and as such, may require an immediate response. However, the name of the field shall be changed to BAAckPolicy. U |  | Duplicate | Duplicate
8482 | Worstell, Harry | 7.2.1.8 | 26 | 3 | T | Y | 26 | 3 | Block Ack (BlockAck) frame format | 7.2.1.8 | T | 1971 | A |  |  |  | The name "ACK Policy" conflicts with the field defined in 7.1.3.5.3 | Change name to something that avoids the conflict | Accept see CID 1969 U |  | Duplicate | Duplicate
8486 | Worstell, Harry | 7.2.1.8 | 26 | 4 | T | Y | 26 | 4 | Block Ack (BlockAck) frame format | 7.2.1.8 | T | 1975 | A |  |  |  | Why have an explicit bit in an Acknowledgement to say "No Acknowledgement" | Please clarify | Accept - see CID 1969. |  | Duplicate | Duplicate
8488 | Worstell, Harry | 7.2.1.8 | 26 | 8 | E | N | 26 | 8 | Block Ack (BlockAck) frame format | 7.2.1.8 | T | 1977 |  |  |  |  | "MTID" and "Compressed BA" would be better combined into a single 2-bit field, especially since "Compressed BA" by itself doesn't always mean Compressed BA | Make change indicated in comment | Ed: reclassified as technical |  | Duplicate | Duplicate
8491 | Worstell, Harry | 7.2.1.8.1 | 27 | 15 | T | Y | 27 | 15 | Simple Block Ack (Simple BlockAck) | 7.2.1.8.1 | T | 1980 | A |  |  |  | Bad cross-reference. Figure 32 was deleted. | Probably should be Figure n4. | Accept - make the change as noted. Unamimous |  | Duplicate | Duplicate
8492 | Worstell, Harry | 7.2.1.8.3 | 29 | 10 | T | Y | 29 | 10 | Multiple TID Block Acknowledgement | 7.2.1.8.3 | T | 1981 | A |  |  |  | Bad cross-reference. | Probably should be Figure n8. | Accept - U |  | Duplicate | Duplicate
8497 | Worstell, Harry | 7.2.2 | 29 | 30 | T | Y | 29 | 30 | Data frames | 7.2.2 | T | 1986 | R |  |  |  | Change in Figure 35 "0 or 6" (was 6) and "0 or 2" (was 2) requires some explanatory text | Add an explanation of when "Address 4" is present and when it is absent. Add an explanation of when "QoS Control" is present and when it is absent. | Rejected - The description for each field is in the baseline |  | Duplicate | Duplicate
8498 | Worstell, Harry | 7.2.2.1 | 30 | 6 | T | Y | 30 | 6 | Aggregated MSDU Format (A-MSDU) | 7.2.2.1 | DT | 1987 | T |  |  |  | 11n is defining both A-MSDU and A-MPDU, as two different aggregation techniques, but that do essentially the same function. | Pick one and delete the other. A-MPDU seems more general, since it includes the MAC header and can aggregate more different types of frames. Whichever is retained should be allowed with all possibly PHYs. |  |  | Duplicate | Duplicate
8501 | Worstell, Harry | 7.2.2.1 | 30 | 16 | T | Y | 30 | 16 | Aggregated MSDU Format (A-MSDU) | 7.2.2.1 | T | 1990 | C |  |  |  | "The DA and SA fields are interpreted as defined in Table n15" but Table n15 describes the settings of the aggregate frame, and is less than clear about how the DA and SA of Figure n10 should be defined. | Please clarify this | Change lines 24 to "The DA and SA are those that are passed..." |  | Duplicate | Duplicate
8502 | Worstell, Harry | 7.2.2.1 | 30 | 24 | T | Y | 30 | 24 | Aggregated MSDU Format (A-MSDU) | 7.2.2.1 | ST | 1991 | A |  |  |  | Is it the intent of 11n to prevent any future data confidentiality protocols? | Change "encrypted as a single unit under CCMP" with "encrypted as a single unit." | Change text as suggested |  | Duplicate | Duplicate
8503 | Worstell, Harry | 7.2.2.1 | 31 | 1 | T | Y | 31 | 1 | Aggregated MSDU Format (A-MSDU) | 7.2.2.1 | T | 1992 | A |  |  |  | Since the SA and DA fields of the individual frames may be different, Table n15 needs to be explicit about how to set the Address 1/Address 2 fields when they are different | Please clarify this | Add the following: "An A-MSDU shall only contain MSDUs that would have the same (RA) and (TA) address fields. I.e. all the MSDUs are intended to be received by a single receiver, and necessarily they are all transmitted by the same receiver. The rules |  | Duplicate | Duplicate
8504 | Worstell, Harry | 7.2.2.1 | 31 | 3 | T | Y | 31 | 3 | Aggregated MSDU Format (A-MSDU) | 7.2.2.1 | T | 548 |  |  |  |  | Table n15 is similar to Table 7 of the base spec, but different in many entries. The differences need to be explained. | Why is Address 3 always BSSID, instead of the values from Table 7? Why is Address 4 different when ToDS=FromDS=1? Please clarify the differences. |  |  | Duplicate | Duplicate
8505 | Worstell, Harry | 7.2.2.1 | 31 | 3 | T | Y | 31 | 3 | Aggregated MSDU Format (A-MSDU) | 7.2.2.1 | T | 548 |  |  |  |  | Table n15 needs the "Description" column as is present in Table 7 of the base spec. | Make change indicated in comment |  |  | Duplicate | Duplicate
8507 | Worstell, Harry | 7.2.2.1 | 31 | 5 | T | Y | 31 | 5 | Aggregated MSDU Format (A-MSDU) | 7.2.2.1 | E | 1996 | T |  |  |  | Bad cross reference, almost certainly not a ref to the Calibration Control Subfield (Table n6). | Not sure what it is supposed to be |  |  | Duplicate | Duplicate
8508 | Worstell, Harry | 7.2.2.2 | 31 | 14 | T | Y | 31 | 14 | QoS Null Embedding of Management Action | 7.2.2.2 | T | 1997 | R |  |  |  | Setting "No Frame Body" in the MAC header means there is no data in the frame. | Please give a justification for such a change. | The commenter does not indicate a change required in the draft |  | Duplicate | Duplicate
8509 | Worstell, Harry | 7.2.2.2 | 31 | 15 | T | Y | 31 | 15 | QoS Null Embedding of Management Action | 7.2.2.2 | T | 1998 | R |  |  |  | If the length of the frame indicates that it isn't empty (in spite of the MAC header saying it should be), isn't that enough of an indication that it isn't empty? Why does HT need the MA field of the HT Control Field to be set to 1 also? | Please clarify | The length specifies that there is additional information. The MA bit tells tells what type of informaytion it is. |  | Duplicate | Duplicate
8510 | Worstell, Harry | 7.2.2.2 | 31 | 15 | T | Y | 31 | 15 | QoS Null Embedding of Management Action | 7.2.2.2 | T | 1999 | C |  |  |  | Given the design with MA=1 and "No Frame Body" both set, what is a receiver to do if the frame length indicates data is present, but MA=0? | Please clarify the error condition and action | If the length is not consistent with the setting of the MA bit, then the packet is malformed. If MA=0 and the data length indicates tnon-zero, it is an undefined case in the current draft. |  | Duplicate | Duplicate
8511 | Worstell, Harry | 7.1.3.1.2 | 31 | 14 | T | Y | 31 | 14 | Type and Subtype Fields | 7.1.3.1.2 | T | 2000 |  |  |  |  | If the intent is to allow data in a frame with the "No Frame Body" bit set, fix Table 1 in 7.1.3.1.2 and the text following it to clarify this. | Make change indicated in comment |  |  | Duplicate | Duplicate
8513 | Worstell, Harry | 7.2.2.2 | 32 | 0 | T | Y | 32 | 0 | QoS Null Embedding of Management Action | 7.2.2.2 | T | 2002 | C |  |  |  | Depending on the Category value, the Action Value may not be required. See Table 19 in base spec. | Fix Figure n12, or delete it and make reference to Table 19 instead. | Delete Fig n12 and make reference to Fig 46, P100 (MA draft 7.0) |  | Duplicate | Duplicate
8516 | Worstell, Harry | 7.2.3.1 | 32 | 9 | T | Y | 32 | 9 | Beacon frame format | 7.2.3.1 | E | 2005 |  |  |  |  | Text in this paragraph duplicates what is already stated in the Notes in the table. | delete this paragraph |  |  | Duplicate | Duplicate
8518 | Worstell, Harry | 7.2.3.1 | 32 | 15 | T | Y | 32 | 15 | Beacon frame format | 7.2.3.1 | DT | 2007 | R |  |  |  | Beacon bloat. You've added two huge information elements to beacons, and specified that they be sent over a/b/g channels if the AP also supports 11n. | Reduce the number of options, and reduce the size of the HT Capabilities information element and the Additional HT Information information element | The distribution of the number of options over the 2 information elements have been carefully designed and considered to be what needed |  | Duplicate | Duplicate
8519 | Worstell, Harry | 7.2.3.1 | 32 | 15 | T | Y | 32 | 15 | Beacon frame format | 7.2.3.1 | E | 2008 |  |  |  |  | Order numbers in frame are incorrect | P802.11REV-ma-D6.0 ends with 24; 11k adds 25-26-27; 11r adds 28; 11p adds none; 11n should use 29-30-31. Track future drafts of these amendments for changes. |  |  | Duplicate | Duplicate
8520 | Worstell, Harry | 7.2.3.1 | 32 | 15 | T | N | 32 | 15 | Beacon frame format | 7.2.3.1 | E | 2009 |  |  |  |  | "New Extension Channel Offset" - it won't be "new" forever | Remove "New" from the name of the IE |  |  | Duplicate | Duplicate
8523 | Worstell, Harry | 7.2.3.4 | 33 | 1 | T | Y | 33 | 1 | Association Request frame format | 7.2.3.4 | T | 2012 |  |  |  |  | Text in this paragraph duplicates what is already stated in the Notes in the table. | delete this paragraph |  |  | Duplicate | Duplicate
8528 | Worstell, Harry | 7.2.3.5 | 33 | 11 | T | Y | 33 | 11 | Association Response frame format | 7.2.3.5 | T | 2017 |  |  |  |  | Text in this paragraph duplicates what is already stated in the Notes in the table. | delete this paragraph |  |  | Duplicate | Duplicate
8531 | Worstell, Harry | 7.2.3.5 | 33 | 17 | T | N | 33 | 17 | Association Response frame format | 7.2.3.5 | ST | 2020 |  |  |  |  | Order numbers in frame are incorrect | P802.11REV-ma-D6.0 ends with 6; 11k added 8-9 (7-8); 11r added 9-15. Change to 16-17 |  |  | Duplicate | Duplicate
8533 | Worstell, Harry | 7.2.3.6 | 33 | 22 | T | Y | 33 | 22 | Reassociation Request frame format | 7.2.3.6 | T | 2022 |  |  |  |  | Text in this paragraph duplicates what is already stated in the Notes in the table. | delete this paragraph |  |  | Duplicate | Duplicate
8537 | Worstell, Harry | 7.2.3.7 | 34 | 5 | T | Y | 34 | 5 | Reassociation Response frame format | 7.2.3.7 | T | 2026 |  |  |  |  | Text in this paragraph duplicates what is already stated in the Notes in the table. | delete this paragraph |  |  | Duplicate | Duplicate
8540 | Worstell, Harry | 7.2.3.7 | 34 | 11 | T | Y | 34 | 11 | Reassociation Response frame format | 7.2.3.7 | ST | 2029 |  |  |  |  | Order numbers in frame are incorrect | P802.11REV-ma-D6.0 ends with 6; 11k added 8-9 (7-8); 11r added 9-15. Change to 16-17 |  |  | Duplicate | Duplicate
8542 | Worstell, Harry | 7.2.3.8 | 34 | 16 | T | Y | 34 | 16 | Probe Request frame format | 7.2.3.8 | T | 2031 |  |  |  |  | Text in this paragraph duplicates what is already stated in the Notes in the table. | delete this paragraph |  |  | Duplicate | Duplicate
8543 | Worstell, Harry | 7.2.3.8 | 34 | 18 | T | N | 34 | 18 | Probe Request frame format | 7.2.3.8 | T | 2032 |  |  |  |  | Incorrect editor's instructions | delete "and renumber the Vendor Specific IE to 7". Vendor specific is order "Last" and doesn't need to be changed. |  |  | Duplicate | Duplicate
8545 | Worstell, Harry | 7.2.3.8 | 34 | 19 | T | Y | 34 | 19 | Probe Request frame format | 7.2.3.8 | T | 2034 |  |  |  |  | Why is the HT Capabilities IE being added to Probe Requests. What possible use does an AP have for this information when it is being probed? | Please clarify why this IE is being included in the Probe Request |  |  | Duplicate | Duplicate
8547 | Worstell, Harry | 7.2.3.9 | 34 | 23 | T | Y | 34 | 23 | Probe Response frame format | 7.2.3.9 | T | 2036 |  |  |  |  | Text in this paragraph duplicates what is already stated in the Notes in the table. | delete this paragraph |  |  | Duplicate | Duplicate
8566 | Worstell, Harry | 7.3.1.14 | 36 | 16 | T | Y | 36 | 16 | Block Ack Parameter Set field | 7.3.1.14 | T | 2055 | A |  |  |  | Definition of procedures does not belong in clause 7 ("recipient shall set …") | Move the normative procedure text to another appropriate clause | Accept - U - see CID 1172 |  | Duplicate | Duplicate
8570 | Worstell, Harry | 7.3.1.14 | 36 | 25 | T | Y | 36 | 25 | Block Ack Parameter Set field | 7.3.1.14 | T | 2059 | C |  |  |  | Definition of procedures does not belong in clause 7 ("and the recipient sets up …") | Move the normative procedure text to another appropriate clause | Counter - resolved by CID 3740 |  | Duplicate | Duplicate
8598 | Worstell, Harry | 7.3.2.20A | 38 | 15 | T | N | 38 | 15 | New Extension Channel Offset element | 7.3.2.20A | T | 2087 | R |  |  |  | "New Extension Channel Offset" - it won't be "new" forever | Remove "New" from the name of the IE | Reject: because the element is used to signal transition from old to new channel |  | Duplicate | Duplicate
8599 | Worstell, Harry | 7.3.2.20A | 38 | 15 | T | N | 38 | 15 | New Extension Channel Offset element | 7.3.2.20A | ST | 2088 | R |  |  |  | Why is this using its own information element IE, rather than being included in the Channel Switch Announcement element? | Consider adding this information to the existing IE, rather than allocating a new one | Rejected: because this element is required only when 40 MHz channel switch is being made. In all other instances of switching this element is not necessary. |  | Duplicate | Duplicate
8628 | Worstell, Harry | 7.3.2.37 | 40 | 17 | T | Y | 40 | 17 |  | 7.3.2.37 | ST | 2117 |  |  |  |  | Extensions to the Neighbor report to indicate HT support is missing | add fields to the Neighbor Report IE to provide a subset of the HT Capabilities |  |  | Duplicate | Duplicate
8630 | Worstell, Harry | 7.3.2.47.1 | 41 | 3 | T | N | 41 | 3 | HT Capability element | 7.3.2.47.1 | T | 2119 |  |  |  |  | Use of "shall" inappropriate in clause 7 | While this sentence if effectively in clause 7, through the Notes in the various tables, it should not be stated this way. Delete the sentence. |  |  | Duplicate | Duplicate
8632 | Worstell, Harry | 7.3.2.47.1 | 41 | 10 | T | N | 41 | 10 | HT Capability element | 7.3.2.47.1 | T | 2121 |  |  |  |  | "shall ignore…." not in clause 7 | Move the normative procedure text to another appropriate clause |  |  | Duplicate | Duplicate
8647 | Worstell, Harry | 7.3.2.47.2 | 43 | 0 | T | Y | 43 | 0 | HT Capabilities Info field | 7.3.2.47.2 | T | 2136 |  |  |  |  | N-Delayed Block Ack is a MAC function, not PHY | Move this capability bit to the MAC capabilities |  |  | Duplicate | Duplicate
8648 | Worstell, Harry | 73.2.47.2 | 43 | 0 | T | N | 43 | 0 |  | 73.2.47.2 | T | 2137 |  |  |  |  | DSSS/CCK - "BSS does/does not allow…" | Change to "AP" |  |  | Duplicate | Duplicate
8649 | Worstell, Harry | 7.3.2.47.2 | 43 | 0 | T | Y | 43 | 0 | HT Capabilities Info field | 7.3.2.47.2 | T | 2138 |  |  |  |  | DSSS/CCK - "The AP shall not include…" | Move the normative procedure text to another appropriate clause |  |  | Duplicate | Duplicate
8650 | Worstell, Harry | 7.3.2.47.2 | 43 | 0 | T | Y | 43 | 0 | HT Capabilities Info field | 7.3.2.47.2 | T | 2139 |  |  |  |  | DSSS/CCK - The HT STA … shall be not associated…" | Move the normative procedure text to another appropriate clause |  |  | Duplicate | Duplicate
8651 | Worstell, Harry | 7.3.2.47.2 | 43 | 0 | E | N | 43 | 0 | HT Capabilities Info field | 7.3.2.47.2 | T | 2140 |  |  |  |  | DSSS/CCK last line in table very badly worded | Reword before moving to a more appropriate clause | Ed: reclassified as technical. It is not clear whether this is a normative requirement for the AP or the non-AP STA. |  | Duplicate | Duplicate
8652 | Worstell, Harry | 7.3.2.47.2 | 43 | 0 | T | N | 43 | 0 | HT Capabilities Info field | 7.3.2.47.2 | T | 2141 |  |  |  |  | PSMP support - "BSS does/does not…" | Change to "device", remove conditional definition since its meaning isn't based on frame type |  |  | Duplicate | Duplicate
8653 | Worstell, Harry | 7.3.2.47.2 | 44 | 0 | T | N | 44 | 0 | HT Capabilities Info field | 7.3.2.47.2 | T | 2142 |  |  |  |  | STBC support - "BSS does/does not…" | Change to "device", remove conditional definition since its meaning isn't based on frame type |  |  | Duplicate | Duplicate
8655 | Worstell, Harry | 7.3.2.47.3 | 44 | 2 | T | Y | 44 | 2 | MAC HT parameters Info field | 7.3.2.47.3 | DT | 2144 |  |  |  |  | Add N-Delayed Block Ack capability to this field | Make change indicated in comment |  |  | Duplicate | Duplicate
8656 | Worstell, Harry | 7.3.2.47.3 | 44 | 3 | T | Y | 44 | 3 | MAC HT parameters Info field | 7.3.2.47.3 | DT | 2145 |  |  |  |  | Since these MAC capabilities do not depend on the HT PHY, these capabilities should be advertised in the Extended Capabilities IE instead of here | Make change indicated in comment |  |  | Duplicate | Duplicate
8658 | Worstell, Harry | 7.3.2.47.3 | 45 | 1 | T | Y | 45 | 1 | MAC HT parameters Info field | 7.3.2.47.3 | T | 2147 |  |  |  |  | Use of "shall" inappropriate in clause 7 | Change "shall be equal or greater than" to "is equal or greater than" |  |  | Duplicate | Duplicate
8659 | Worstell, Harry | 7.3.2.47.4 | 45 | 3 | T | Y | 45 | 3 | Supported MCS set field | 7.3.2.47.4 | T | 2148 |  |  |  |  | B0 to B76 indicate support for MCS values 0 to 77 | Either B76 or 77 is wrong |  |  | Duplicate | Duplicate
8665 | Worstell, Harry | 7.3.2.47.5 | 46 | 4 | T | Y | 46 | 4 | Extended HT Capabilities Info field | 7.3.2.47.5 | T | 2154 |  |  |  |  | "A PCO capable STA…" | Change to "A PCO capable non-AP STA…" |  |  | Duplicate | Duplicate
8667 | Worstell, Harry | 7.3.2.47.5 | 46 | 4 | T | Y | 46 | 4 | Extended HT Capabilities Info field | 7.3.2.47.5 | T | 2156 |  |  |  |  | "specified time with high probability." | Either quantify this, or just state that the STA can switch within the specified time. |  |  | Duplicate | Duplicate
8672 | Worstell, Harry | 7.3.2.47.6 | 47 | 2 | T | Y | 47 | 2 | Transmit Beamforming Capability | 7.3.2.47.6 | ST | 2161 | R |  |  |  | Capability should be provided for fixed beam forming, using a directed matrix rather than implicit or explicit channel sounding. | Modify language to add option to create arbitrary beam from matrix passed down from a higher layer [than the PHY]. | Rejected to the grounds that the spec already specified it. |  | Duplicate | Duplicate
8675 | Worstell, Harry | 7.3.2.47.6 | 48 | 1 | T | Y | 48 | 1 | Transmit Beamforming Capability | 7.3.2.47.6 | T | 2164 | A |  |  |  | Tx Beamforming Capable - how is this different than bit 5 (Implicit TxBF capable)? | Clarify the difference | Rename top left cell "Receive Tx Beamforming Capable" |  | Duplicate | Duplicate
8676 | Worstell, Harry | 7.3.2.47.6 | 48 | 1 | T | Y | 48 | 1 | Transmit Beamforming Capability | 7.3.2.47.6 | T | 2165 | A |  |  |  | Tx Beamforming Capable is inconsistent with definition about wanting to receive steered frame | Make consistent. | See previous comment 2164 |  | Duplicate | Duplicate
8681 | Worstell, Harry | 7.3.2.47.7 | 50 | 5 | T | Y | 50 | 5 | Antenna Selection Capability | 7.3.2.47.7 | DT | 2170 | D |  |  |  | Include option to use protocol-assisted switched diversity to enable single-stream handheld devices (e.g. phones) to use multiple antennas and concatenated spread-coded bursts to achieve reduced packet loss using simple receiver and transmitter archtectur | Use B7 to implement option. Include implementation language to allow multiple bursts of same MSDU to be sent and received using different antennas with intermediate storage of soft symbols between bursts separated by RIFs. | Solicit input from commenter |  | Duplicate | Duplicate
8687 | Worstell, Harry | 7.3.2.48 | 52 | 3 | E | N | 52 | 3 | Additional HT Information Elements | 7.3.2.48 | HE | 2176 |  |  |  |  | Suggest that you reference Table 26 for the Element ID, rather than all the Editor's Notes | Change to "The Element ID field is set to the value shown in Table 26 for the HT Capability information element." Similar changes elsewhere these numbers need to appear. | The editor's notes will disappear when numbers are approved to be inserted. The baseline re-defines these numbers in situ. Discussion required. |  | Duplicate | Duplicate
8691 | Worstell, Harry | 7.3.2.48 | 52 | 5 | T | Y | 52 | 5 | Additional HT Information Elements | 7.3.2.48 | T | 2180 |  |  |  |  | Extension Channel Offset missing definition of 10 | Note that 10 is reserved |  |  | Duplicate | Duplicate
8692 | Worstell, Harry | 7.3.2.48 | 52 | 5 | T | Y | 52 | 5 | Additional HT Information Elements | 7.3.2.48 | DT | 5566 |  |  |  |  | Third row says "Recommended" in col 1, and "may" in col 3 | Make consistent. Is it recommended or optional? Suggest "should" in col 3 |  |  | Duplicate | Duplicate
8695 | Worstell, Harry | 7.3.2.48 | 53 | 0 | T | Y | 53 | 0 | Additional HT Information Elements | 7.3.2.48 | DT | 2184 |  |  |  |  | Remove normative text from clause 7 | "Non-HT basic rates shall be used…" |  |  | Duplicate | Duplicate
8697 | Worstell, Harry | 7.3.2.48 | 53 | 0 | T | Y | 53 | 0 | Additional HT Information Elements | 7.3.2.48 | DT | 2186 |  |  |  |  | Remove normative text from clause 7 | "…to indicate the MCS that is used…" |  |  | Duplicate | Duplicate
8699 | Worstell, Harry | 7.3.2.48 | 53 | 0 | T | Y | 53 | 0 | Additional HT Information Elements | 7.3.2.48 | DT | 2188 |  |  |  |  | Remove normative text from clause 7 | Change to "The AP sets this parameter to 1… otherwise this parameter is set to 0." |  |  | Duplicate | Duplicate
8700 | Worstell, Harry | 7.3.2.48 | 53 | 0 | T | Y | 53 | 0 | Additional HT Information Elements | 7.3.2.48 | T | 2189 |  |  |  |  | Is "RIFS mode" about RIFS or APSD? | Make consistent in the definition. If there is a link between RIFS and APSD, that belongs in the procedures section. |  |  | Duplicate | Duplicate
8701 | Worstell, Harry | 7.3.2.48 | 54 | 0 | T | Y | 54 | 0 | Additional HT Information Elements | 7.3.2.48 | T | 2190 |  |  |  |  | Service Interval Granularity in ms or us? | Make consistent between description and use |  |  | Duplicate | Duplicate
8703 | Worstell, Harry | 7.3.2.48 | 54 | 0 | T | Y | 54 | 0 | Additional HT Information Elements | 7.3.2.48 | DT | 2192 |  |  |  |  | Remove normative text from clause 7 | Change to "…is requesting is a multiple of this value…" |  |  | Duplicate | Duplicate
8704 | Worstell, Harry | 7.3.2.48 | 54 | 0 | T | Y | 54 | 0 | Additional HT Information Elements | 7.3.2.48 | DT | 2193 |  |  |  |  | Secondary Beacon in probe responses has normative text | Change to "this field is reserved and set to 0." |  |  | Duplicate | Duplicate
8706 | Worstell, Harry | 7.3.2.48 | 54 | 0 | T | Y | 54 | 0 | Additional HT Information Elements | 7.3.2.48 | DT | 2195 |  |  |  |  | PCO phase not valid in Probe Responses? | Change to "Beacon frames and Probe Responses." |  |  | Duplicate | Duplicate
8742 | Worstell, Harry | 7.4.7.1 | 58 | 4 | E | N | 58 | 4 | Recommended Transmission Channel Width Management Action Frame | 7.4.7.1 | HE | 2231 |  |  |  |  | The frame formats would be much better shown as a Figure than a table | Change to a Figure showing sizes of each field, and a short paragraph below with the information currently in the "Value" column | Ed: the current table is not consistent with the baseline, which does use tables, but doesn't have the value column. Whatever we do should be consistently applied throughout 7.4.7. |  | Duplicate | Duplicate
8743 | Worstell, Harry | 7.4.7.1 | 58 | 4 | T | Y | 58 | 4 | Recommended Transmission Channel Width Management Action Frame | 7.4.7.1 | T | 2232 |  |  |  |  | Size of "Channel Width" is not specified. 1-bit, 8-bit, 16-bit, 32-bit? | Make change indicated in comment | Transferred: see CID3789 |  | Duplicate | Duplicate
8744 | Worstell, Harry | 7.4.7.1 | 58 | 4 | T | Y | 58 | 4 | Recommended Transmission Channel Width Management Action Frame | 7.4.7.1 | ST | 5618 |  |  |  |  | As this format of frames is used throughout the base spec, Channel Width should be defined as either a fixed field in 7.3.1 or as in Information Element in 7.3.2 | Recommend changing frame formats to a Figure instead of a table. This comment applies throughout clause 7.4.7 | Transferred: see CID3789 |  | Duplicate | Duplicate
8745 | Worstell, Harry | 7.4.7.1 | 58 | 4 | T | Y | 58 | 4 | Recommended Transmission Channel Width Management Action Frame | 7.4.7.1 | T | 2234 |  |  |  |  | encoding not given for Channel Width | Reference 7.1.1 for encoding conventions | Transferred: see CID3789 |  | Duplicate | Duplicate
8746 | Worstell, Harry | 7.4.7.1 | 58 | 6 | T | Y | 58 | 6 | Recommended Transmission Channel Width Management Action Frame | 7.4.7.1 | T | 2235 | R |  |  |  | Procedure specifications don't belong in 7 | Move all but first sentence of this paragraph to a more appropriate place in draft | Rejected: because information is not a procedure but is a description |  | Duplicate | Duplicate
8748 | Worstell, Harry | 7.4.7.2 | 58 | 13 | E | N | 58 | 13 | MIMO Power Save Management Action Frame | 7.4.7.2 | HE | 2237 |  |  |  |  | The frame formats would be much better shown as a Figure than a table | Change to a Figure showing sizes of each field, and a short paragraph below with the information currently in the "Value" column | Related to 2231 |  | Duplicate | Duplicate
8749 | Worstell, Harry | 7.4.7.2 | 58 | 13 | T | Y | 58 | 13 | MIMO Power Save Management Action Frame | 7.4.7.2 | ST | 5623 | R |  |  |  | As this format of frames is used throughout the base spec, Enable/Disable should be defined as either a fixed field in 7.3.1 or as in Information Element in 7.3.2 | Recommend changing frame formats to a Figure instead of a table. This comment applies throughout clause 7.4.7 | Reject - U - base standard has been using the table format for quite some time without technical objection from the WG or sponsor group |  | Duplicate | Duplicate
8750 | Worstell, Harry | 7.4.7.2 | 58 | 13 | T | Y | 58 | 13 | MIMO Power Save Management Action Frame | 7.4.7.2 | T | 2239 |  |  |  |  | Size of "Enable/Disable" is not specified. 1-bit, 8-bit, 16-bit, 32-bit? | Make change indicated in comment | Transfer to Frame Format adhoc - U - |  | Duplicate | Duplicate
8751 | Worstell, Harry | 7.4.7.2 | 58 | 13 | T | Y | 58 | 13 | MIMO Power Save Management Action Frame | 7.4.7.2 | ST | 5625 | R |  |  |  | As this format of frames is used throughout the base spec, Mode should be defined as either a fixed field in 7.3.1 or as in Information Element in 7.3.2 | Recommend changing frame formats to a Figure instead of a table. This comment applies throughout clause 7.4.7 | Reject - U - base standard has been using the table format for quite some time without technical objection from the WG or sponsor group |  | Duplicate | Duplicate
8752 | Worstell, Harry | 7.4.7.2 | 58 | 13 | T | Y | 58 | 13 | MIMO Power Save Management Action Frame | 7.4.7.2 | T | 2241 |  |  |  |  | Size of "Mode" is not specified. 1-bit, 8-bit, 16-bit, 32-bit? | Make change indicated in comment | Transfer to Frame Format adhoc - U - |  | Duplicate | Duplicate
8753 | Worstell, Harry | 7.4.7.2 | 58 | 13 | T | Y | 58 | 13 | MIMO Power Save Management Action Frame | 7.4.7.2 | T | 2242 |  |  |  |  | encoding not given for Mode | Reference 7.1.1 for encoding conventions | Transfer to Frame Format adhoc - U - |  | Duplicate | Duplicate
8754 | Worstell, Harry | 7.4.7.2 | 59 | 1 | T | Y | 59 | 1 | MIMO Power Save Management Action Frame | 7.4.7.2 | T | 2243 | C |  |  |  | Procedure specifications don't belong in 7 | Move all this paragraph to a more appropriate place in draft | Counter - U - cited text was deleted, not moved. |  | Duplicate | Duplicate
8756 | Worstell, Harry | 7.4.7.3 | 59 | 8 | E | N | 59 | 8 | PCO Phase Request Management Action Frame | 7.4.7.3 | HE | 2245 |  |  |  |  | The frame formats would be much better shown as a Figure than a table | Change to a Figure showing sizes of each field, and a short paragraph below with the information currently in the "Value" column | Related to 2231 |  | Duplicate | Duplicate
8757 | Worstell, Harry | 7.4.7.3 | 59 | 8 | T | Y | 59 | 8 | PCO Phase Request Management Action Frame | 7.4.7.3 | St | 5631 |  |  |  |  | As this format of frames is used throughout the base spec, PCO Phase should be defined as either a fixed field in 7.3.1 or as in Information Element in 7.3.2 | Recommend changing frame formats to a Figure instead of a table. This comment applies throughout clause 7.4.7 | Transferreed: see CID3789 |  | Duplicate | Duplicate
8758 | Worstell, Harry | 7.4.7.3 | 59 | 8 | T | Y | 59 | 8 | PCO Phase Request Management Action Frame | 7.4.7.3 | T | 2247 |  |  |  |  | Size of "PCO Phase" is not specified. 1-bit, 8-bit, 16-bit, 32-bit? | Make change indicated in comment | Transferreed: see CID3789 |  | Duplicate | Duplicate
8759 | Worstell, Harry | 7.4.7.3 | 59 | 8 | T | Y | 59 | 8 | PCO Phase Request Management Action Frame | 7.4.7.3 | T | 2248 |  |  |  |  | encoding not given for PCO Phase | Reference 7.1.1 for encoding conventions | Transferreed: see CID3789 |  | Duplicate | Duplicate
8760 | Worstell, Harry | 7.4.7.3 | 59 | 10 | T | Y | 59 | 10 | PCO Phase Request Management Action Frame | 7.4.7.3 | T | 2249 | R |  |  |  | Procedure specifications don't belong in 7 | Move all this paragraph to a more appropriate place in draft | Rejected: CID2235 |  | Duplicate | Duplicate
8761 | Worstell, Harry | 7.4.7.4 | 59 | 18 | T | Y | 59 | 18 | MIMO Channel Measurement frame | 7.4.7.4 | DT | 2250 | R |  |  |  | 11k defined a structure for measurement requests and responses. This amendment should use it rather than inventing yet another mechanism to do the same | MIMO Channel Measurement belongs as an application of the Radio Measurement Request/Response Action frames, defined in 7.4.5.1 and 7.4.5.2 (in 11k). The definition of the Measurement Request belongs in the Measurement Request element, defined in a sub-cla | Rejected on the grounds that these MA frames will end up in the proper places in their respective clauses when integrated into the baseline 802.11 |  | Duplicate | Duplicate
8763 | Worstell, Harry | 7.4.7.4 | 60 | 2 | T | Y | 60 | 2 | MIMO Channel Measurement frame | 7.4.7.4 | T | 2252 | A |  |  |  | units of size are not given. Some are bits(?), some are octets | State the units for each | Change label of fourth column to "Size (octets)" |  | Duplicate | Duplicate
8764 | Worstell, Harry | 7.4.7.4 | 60 | 2 | E | N | 60 | 2 | MIMO Channel Measurement frame | 7.4.7.4 | HE | 2253 |  |  |  |  | The frame formats would be much better shown as a Figure than a table | Change to a Figure showing sizes of each field, and a short paragraph below with the information currently in the "Value" column | Need a TGn discussion on this and to apply it uniformly. The table format is used in the baseline, but we have added to it. |  | Duplicate | Duplicate
8765 | Worstell, Harry | 7.4.7.4 | 60 | 2 | E | N | 60 | 2 | MIMO Channel Measurement frame | 7.4.7.4 | HE | 11388 |  |  |  |  | It seems the intent is to define a common frame format for many of the Management Action Frames, and to use the appropriate fields in that common format for each of the various messages. Suggest that 7.4.7.4 have a Figure with the common format that each | Make change indicated in comment | Ed: agree with the comment. Need a submission to tidy up all the related management action frames. |  | Duplicate | Duplicate
8767 | Worstell, Harry | 7.4.7.4 | 60 | 2 | T | Y | 60 | 2 | MIMO Channel Measurement frame | 7.4.7.4 | T | 2256 | D |  |  |  | Definitions of Nr and Ni seem backwards | Reverse the definitions |  |  | Duplicate | Duplicate
8768 | Worstell, Harry | 7.4.7.4 | 60 | 4 | T | Y | 60 | 4 | MIMO Channel Measurement frame | 7.4.7.4 | T | 2257 |  |  |  |  | Definition of Explicit Feedback Format not in Table n25 | Add to table n25, or delete from Figure n22 | Transfer to Frame Format ad hoc |  | Duplicate | Duplicate
8769 | Worstell, Harry | 7.4.7.4 | 61 | 1 | T | Y | 61 | 1 | MIMO Channel Measurement frame | 7.4.7.4 | T | 2258 | D |  |  |  | Description of Calibration Sequence is giving a procedure | Move the procedures to an appropriate clause | Refer to clause where calibration sequence is discussed |  | Duplicate | Duplicate
8772 | Worstell, Harry | 7.4.7.4 | 61 | 9 | T | Y | 61 | 9 | MIMO Channel Measurement frame | 7.4.7.4 | ST | 2261 | R |  |  |  | encoding not given for the coefficients | Reference 7.1.1 for encoding conventions | Rejected on the grounds that the encoding is specified in the text as two's complement. Commenter should submit clarifying comments |  | Duplicate | Duplicate
8773 | Worstell, Harry | 7.4.7.4 | 62 | 3 | T | Y | 62 | 3 | MIMO Channel Measurement frame | 7.4.7.4 | T | 2262 | C |  |  |  | "In the mandatory configuration…" | Mandatory belongs in PICS, not here. Change to "In the configuration with…" | Replace "In the mandator+T73y configuration…" with "For example.." |  | Duplicate | Duplicate
8775 | Worstell, Harry | 7.4.7.4 | 59 | 18 | T | Y | 59 | 18 | MIMO Channel Measurement frame | 7.4.7.4 | DT | 2264 | R |  |  |  | 11k defined a structure for measurement requests and responses. This amendment should use it rather than inventing yet another mechanism to do the same | Reciprocity Correction Measurement belongs as an application of the Radio Measurement Request/Response Action frames, defined in 7.4.5.1 and 7.4.5.2 (in 11k). The definition of the Measurement Request belongs in the Measurement Request element, defined in | Rejected on the grounds that these MA frames will end up in the proper places in their respective clauses when integrated into the baseline 802.11 |  | Duplicate | Duplicate
8776 | Worstell, Harry | 7.4.7.5 | 62 | 14 | T | Y | 62 | 14 | Reciprocity Correction frame | 7.4.7.5 | ST | 2265 | A |  |  |  | Missing definition of the Transmit Beamforming Control field for this frame | Make ref to Figure n22 | Replace "See text" in fourth row, last column of Table n27 with "See Figure n22" |  | Duplicate | Duplicate
8777 | Worstell, Harry | 7.4.7.5 | 62 | 13 | T | Y | 62 | 13 | Reciprocity Correction frame | 7.4.7.5 | T | 2266 | A |  |  |  | units of size are not given. Some are bits(?), some are octets | State the units for each | Change label of fourth column to "Size (octets)" |  | Duplicate | Duplicate
8779 | Worstell, Harry | 7.4.7.5 | 63 | 1 | T | Y | 63 | 1 | Reciprocity Correction frame | 7.4.7.5 | ST | 2268 |  |  |  |  | Several fields of the Transmit beamforming control field are not specified - Calibration sequence, Explicit Channel Feedback, Feedback format | If they are unused, state that the value are reserved and set to zero | Transfer to Frame Format ad hoc |  | Duplicate | Duplicate
8780 | Worstell, Harry | 7.5.7.5 | 63 | 3 | T | Y | 63 | 3 |  | 7.5.7.5 | T | 2269 | R |  |  |  | "…are set to the same values…" | Move the procedures to an appropriate clause |  |  | Duplicate | Duplicate
8782 | Worstell, Harry | 7.4.7.6 | 63 | 13 | T | Y | 63 | 13 | MIMO CSI Matrices frame | 7.4.7.6 | DT | 2271 | R |  |  |  | 11k defined a structure for measurement requests and responses. This amendment should use it rather than inventing yet another mechanism to do the same | MIMO CSI Matrices belongs as an application of the Radio Measurement Request/Response Action frames, defined in 7.4.5.1 and 7.4.5.2 (in 11k). The definition of the Measurement Request belongs in the Measurement Request element, defined in a sub-clause in | Rejected on the grounds that these MA frames will end up in the proper places in their respective clauses when integrated into the baseline 802.11 |  | Duplicate | Duplicate
8784 | Worstell, Harry | 7.4.7.6 | 64 | 2 | E | N | 64 | 2 | MIMO CSI Matrices frame | 7.4.7.6 | HE | 2273 |  |  |  |  | The frame formats would be much better shown as a Figure than a table | Change to a Figure showing sizes of each field, and a short paragraph below with the information currently in the "Value" column | Need a TGn discussion on this and to apply it uniformly. The table format is used in the baseline, but we have added to it. |  | Duplicate | Duplicate
8785 | Worstell, Harry | 7.4.7.6 | 64 | 2 | T | Y | 64 | 2 | MIMO CSI Matrices frame | 7.4.7.6 | ST | 2274 |  |  |  |  | MCMR Segment Sequence value unspecified | State that it is reserved and set to zero. | Transfer to Frame Format ad hoc |  | Duplicate | Duplicate
8786 | Worstell, Harry | 7.4.7.6 | 64 | 2 | T | Y | 64 | 2 | MIMO CSI Matrices frame | 7.4.7.6 | T | 2275 | A |  |  |  | units of size are not given. | State the units for each | Change label of fourth column to "Size (octets)" |  | Duplicate | Duplicate
8789 | Worstell, Harry | 7.4.7.6 | 64 | 6 | T | Y | 64 | 6 | MIMO CSI Matrices frame | 7.4.7.6 | T | 2278 | A |  |  |  | Number of transmit antennas,two bits, is it values 0-3 or 1-4? | Add text showing the encoding and the values | Instruct the editor to add a note to the Tables n28 and n29, stating that Nc and Nr are encoded as 00 => 1; 10 => 2; 01 => 3; 11 =>4 |  | Duplicate | Duplicate
8790 | Worstell, Harry | 7.4.7.6 | 64 | 6 | E | N | 64 | 6 | MIMO CSI Matrices frame | 7.4.7.6 | HE | 11405 |  |  |  |  | Explicit feedback format would be better expressed as two fields of two bits each | Make change indicated in comment | This is a non-trivial edit. Needs a submission. |  | Duplicate | Duplicate
8791 | Worstell, Harry | 7.4.7.6 | 64 | 6 | T | Y | 64 | 6 | MIMO CSI Matrices frame | 7.4.7.6 | ST | 2280 |  |  |  |  | No definition given for Explicit Channel feedback field | Mark that field as "Reserved", and set to zero | Transfer to Frame Format ad hoc |  | Duplicate | Duplicate
8793 | Worstell, Harry | 7.4.7.6 | 65 | 4 | T | Y | 65 | 4 | MIMO CSI Matrices frame | 7.4.7.6 | T | 2282 | C |  |  |  | "unique"??? Only 256 of them in the universe? State the scope of this uniqueness property | Make change indicated in comment. As this is procedure, it really belongs in a more appropriate clause | delete "unique" in the sentence |  | Duplicate | Duplicate
8795 | Worstell, Harry | 7.4.7.6 | 65 | 5 | T | Y | 65 | 5 | MIMO CSI Matrices frame | 7.4.7.6 | T | 2284 | D |  |  |  | "incremented between measurements" | Move the procedures to an appropriate clause | solicit input from commenter |  | Duplicate | Duplicate
8796 | Worstell, Harry | 7.4.7.6 | 66 | 1 | E | N | 66 | 1 | MIMO CSI Matrices frame | 7.4.7.6 | T | 2285 |  |  |  |  | A matrix with Nc=2 has a problem with this definition of the coding | Method of Figure n23/n24 would be more appropriate to define this | Ed: reclassified as technical |  | Duplicate | Duplicate
8797 | Worstell, Harry | 7.4.7.6 | 66 | 1 | E | N | 66 | 1 | MIMO CSI Matrices frame | 7.4.7.6 | T | 2286 |  |  |  |  | A matrix with Nr=1 has a problem with this definition of the coding | Method of Figure n23/n24 would be more appropriate to define this | Ed: reclassified as technical |  | Duplicate | Duplicate
8798 | Worstell, Harry | 7.4.7.6 | 66 | 1 | T | Y | 66 | 1 | MIMO CSI Matrices frame | 7.4.7.6 | ST | 2287 | C |  |  |  | How is the choice of a 20MHz vs a 40MHz matrix format encoded? | Specify this | Resolved in the previous comment 3976 |  | Duplicate | Duplicate
8799 | Worstell, Harry | 7.4.7.6 | 67 | 1 | T | Y | 67 | 1 | MIMO CSI Matrices frame | 7.4.7.6 | T | 2288 | A |  |  |  | Start with -26 or -28? Some places in draft start with -28 (e.g., Fig n24, n26), others start -26. | Be consistent | Change "26" to "28" in Table n33 |  | Duplicate | Duplicate
8802 | Worstell, Harry | 7.4.7.6 | 68 | 6 | T | Y | 68 | 6 | MIMO CSI Matrices frame | 7.4.7.6 | T | 2291 | D |  |  |  | Number of matricies for 20Mz is wrong. | For Ng=1, Ns should be 52, not 56. For Ng=2, I count 28. -26-24-22-20-18-16-14-12-10-8-6-4-2-1+1+3+5+7+9+11+13+15+17+19+21+23+25+26 | These numbers will be determined by previous comment 12098 |  | Duplicate | Duplicate
8803 | Worstell, Harry | 7.4.7.6 | 68 | 6 | E | N | 68 | 6 | MIMO CSI Matrices frame | 7.4.7.6 | T | 2292 |  |  |  |  | Since Ng=2 and Ng=4 for 20MHz is so non-obvious, an example showing the selected carriers would be very useful | Make change indicated in comment | Ed: reclassified as technical |  | Duplicate | Duplicate
8805 | Worstell, Harry | 7.4.7.7 | 68 | 7 | T | Y | 68 | 7 | MIMO Uncompressed Steering Matrices frame | 7.4.7.7 | DT | 2250 | R |  |  |  | 11k defined a structure for measurement requests and responses. This amendment should use it rather than inventing yet another mechanism to do the same | MIMO Uncompressed Steering Matrices belongs as an application of the Radio Measurement Request/Response Action frames, defined in 7.4.5.1 and 7.4.5.2 (in 11k). The definition of the Measurement Request belongs in the Measurement Request element, defined i | Rejected on the grounds that these MA frames will end up in the proper places in their respective clauses when integrated into the baseline 802.11 |  | Duplicate | Duplicate
8808 | Worstell, Harry | 7.4.7.7 | 68 | 2 | E | N | 68 | 2 | MIMO Uncompressed Steering Matrices frame | 7.4.7.7 | HE | 2297 |  |  |  |  | The frame formats would be much better shown as a Figure than a table | Change to a Figure showing sizes of each field, and a short paragraph below with the information currently in the "Value" column | Need a TGn discussion on this and to apply it uniformly. The table format is used in the baseline, but we have added to it. |  | Duplicate | Duplicate
8809 | Worstell, Harry | 7.4.7.7 | 68 | 2 | T | Y | 68 | 2 | MIMO Uncompressed Steering Matrices frame | 7.4.7.7 | T | 2298 |  |  |  |  | MCMR Segment Sequence value unspecified | State that it is reserved and set to zero. |  |  | Duplicate | Duplicate
8810 | Worstell, Harry | 7.4.7.7 | 68 | 2 | T | Y | 68 | 2 | MIMO Uncompressed Steering Matrices frame | 7.4.7.7 | T | 2299 | C |  |  |  | units of size are not given. | State the units for each | Change the label of column 4 in Table n36 to "Size (octets)" |  | Duplicate | Duplicate
8811 | Worstell, Harry | 7.4.7.7 | 68 | 2 | T | Y | 68 | 2 | MIMO Uncompressed Steering Matrices frame | 7.4.7.7 | T | 2300 | A |  |  |  | Bottom row has wrong field name | Change to "Uncompressed Steering Matrices Report" | Change to "Uncompressed Steering Matrices Report" in the last row in Table n36 |  | Duplicate | Duplicate
8814 | Worstell, Harry | 7.4.7.7 | 68 | 4 | E | N | 68 | 4 | MIMO Uncompressed Steering Matrices frame | 7.4.7.7 | HE | 11431 |  |  |  |  | Explicit feedback format would be better expressed as two fields of two bits each | Make change indicated in comment | Need a submission for this. |  | Duplicate | Duplicate
8816 | Worstell, Harry | 7.4.7.7 | 70 | 2 | T | Y | 70 | 2 | MIMO Uncompressed Steering Matrices frame | 7.4.7.7 | T | 2305 | C |  |  |  | "unique"??? Only 256 of them in the universe? State the scope of this uniqueness property | Make change indicated in comment. As this is procedure, it really belongs in a more appropriate clause | delete "unique" in the sentence |  | Duplicate | Duplicate
8818 | Worstell, Harry | 7.4.7.7 | 70 | 2 | T | Y | 70 | 2 | MIMO Uncompressed Steering Matrices frame | 7.4.7.7 | T | 2307 | D |  |  |  | "incremented between measurements" | Move the procedures to an appropriate clause | solicit input from commenter |  | Duplicate | Duplicate
8820 | Worstell, Harry | 7.4.7.7 | 70 | 5 | E | N | 70 | 5 | MIMO Uncompressed Steering Matrices frame | 7.4.7.7 | T | 11428 |  |  |  |  | Definition doesn't work with Nc=2 | Method of Figure n23/n24 would be more appropriate to define this | Ed: reclassified as technical |  | Duplicate | Duplicate
8821 | Worstell, Harry | 7.4.7.7 | 70 | 5 | E | N | 70 | 5 | MIMO Uncompressed Steering Matrices frame | 7.4.7.7 | T | 11429 |  |  |  |  | Definition doesn't work with Nr=1 | Method of Figure n23/n24 would be more appropriate to define this | Ed: reclassified as technical |  | Duplicate | Duplicate
8822 | Worstell, Harry | 7.4.7.7 | 70 | 5 | T | Y | 70 | 5 | MIMO Uncompressed Steering Matrices frame | 7.4.7.7 | ST | 2311 | D |  |  |  | How is the choice of a 20MHz vs a 40MHz matrix format encoded? | Specify this | solicit input from commenter |  | Duplicate | Duplicate
8825 | Worstell, Harry | 7.4.7.7 | 71 | 1 | T | Y | 71 | 1 | MIMO Uncompressed Steering Matrices frame | 7.4.7.7 | T | 2288 | A |  |  |  | Start with -26 or -28? Some places in draft start with -28 (e.g., Fig n24, n26), others start -26. | Be consistent | Change "26" to "28" in Table n33 |  | Duplicate | Duplicate
8827 | Worstell, Harry | 7.4.7.7 | 72 | 1 | E | N | 72 | 1 | MIMO Uncompressed Steering Matrices frame | 7.4.7.7 | T | 2316 |  |  |  |  | very useful example. | Please repeat this example for the other frames, too | Ed: reclassified as technical |  | Duplicate | Duplicate
8831 | Worstell, Harry | 7.4.7.7 | 72 | 6 | T | Y | 72 | 6 | MIMO Uncompressed Steering Matrices frame | 7.4.7.7 | T | 2291 | D |  |  |  | Number of matricies for 20Mz is wrong. | For Ng=1, Ns should be 52, not 56. For Ng=2, I count 28. -26-24-22-20-18-16-14-12-10-8-6-4-2-1+1+3+5+7+9+11+13+15+17+19+21+23+25+26 | These numbers will be determined by previous comment 12098 |  | Duplicate | Duplicate
8833 | Worstell, Harry | 7.4.7.8 | 72 | 7 | T | Y | 72 | 7 | Compressed Steering Matrices Feedback frame | 7.4.7.8 | DT | 2250 | R |  |  |  | 11k defined a structure for measurement requests and responses. This amendment should use it rather than inventing yet another mechanism to do the same | Compressed Steering Matrices belongs as an application of the Radio Measurement Request/Response Action frames, defined in 7.4.5.1 and 7.4.5.2 (in 11k). The definition of the Measurement Request belongs in the Measurement Request element, defined in a sub | Rejected on the grounds that these MA frames will end up in the proper places in their respective clauses when integrated into the baseline 802.11 |  | Duplicate | Duplicate
8834 | Worstell, Harry | 7.4.7.8 | 72 | 11 | E | N | 72 | 11 | Compressed Steering Matrices Feedback frame | 7.4.7.8 | HE | 2323 |  |  |  |  | The frame formats would be much better shown as a Figure than a table | Change to a Figure showing sizes of each field, and a short paragraph below with the information currently in the "Value" column | Need a TGn discussion on this and to apply it uniformly. The table format is used in the baseline, but we have added to it. |  | Duplicate | Duplicate
8835 | Worstell, Harry | 7.4.7.8 | 72 | 11 | T | Y | 72 | 11 | Compressed Steering Matrices Feedback frame | 7.4.7.8 | T | 2324 |  |  |  |  | MCMR Segment Sequence value unspecified | State that it is reserved and set to zero. |  |  | Duplicate | Duplicate
8836 | Worstell, Harry | 7.4.7.8 | 72 | 11 | T | Y | 72 | 11 | Compressed Steering Matrices Feedback frame | 7.4.7.8 | T | 2325 | A |  |  |  | units of size are not given. | State the units for each | Change the label of column 4 in Table n43 to "Size (octets)" |  | Duplicate | Duplicate
8838 | Worstell, Harry | 7.4.7.8 | 73 | 1 | T | Y | 73 | 1 | Compressed Steering Matrices Feedback frame | 7.4.7.8 | ST | 2327 | T |  |  |  | Whether Transmit Beamforming Control field, or CSI Matrices Control field, not all of the fields are specified | Specify all the fields | Transfer to Frame Format ad hoc |  | Duplicate | Duplicate
8839 | Worstell, Harry | 7.4.7.8 | 73 | 4 | E | N | 73 | 4 | Compressed Steering Matrices Feedback frame | 7.4.7.8 | HE | 11456 |  |  |  |  | Explicit feedback format would be better expressed as two fields of two bits each | Make change indicated in comment | Requires submission |  | Duplicate | Duplicate
8841 | Worstell, Harry | 7.4.7.8 | 73 | 8 | T | Y | 73 | 8 | Compressed Steering Matrices Feedback frame | 7.4.7.8 | T | 2330 | D |  |  |  | CSI should be Steering Matrices | Make change indicated in comment | We need a contribution to unify terms for Matrices control in Table n36/37 and n43/44 for Uncompressed and Compressed feedback |  | Duplicate | Duplicate
8844 | Worstell, Harry | 7.4.7.8 | 74 | 1 | T | Y | 74 | 1 | Compressed Steering Matrices Feedback frame | 7.4.7.8 | T | 2333 | A |  |  |  | V(f) is unspecified | relate this to Nc and Nr | Change the label of the first column of the Table n46 to "Size of V (Nr x Nc)" |  | Duplicate | Duplicate
8845 | Worstell, Harry | 7.4.7.8 | 74 | 1 | T | Y | 74 | 1 | Compressed Steering Matrices Feedback frame | 7.4.7.8 | T | 2334 | A |  |  |  | this makes it seem like Nc and Nr can have values up to 4. Yet they are defined as only two bits. | Suggest definition of Nc and Nr be fixed to allow values of 1-4 instead of 0-3 | Instruct the editor to add a note to the Tables n44, stating that Nc and Nr are encoded as 00 => 1; 10 => 2; 01 => 3; 11 =>4 |  | Duplicate | Duplicate
8848 | Worstell, Harry | 7.4.7.8 | 74 | 6 | E | N | 74 | 6 | Compressed Steering Matrices Feedback frame | 7.4.7.8 | T | 11450 |  |  |  |  | add definition of b sub w here | Make change indicated in comment | Ed: reclassified as technical |  | Duplicate | Duplicate
8849 | Worstell, Harry | 7.4.7.8 | 74 | 11 | E | N | 74 | 11 | Compressed Steering Matrices Feedback frame | 7.4.7.8 | T | 11450 |  |  |  |  | delete definition of b sub w from here | Make change indicated in comment | Ed: reclassified as technical |  | Duplicate | Duplicate
8850 | Worstell, Harry | 7.4.7.8 | 74 | 13 | T | Y | 74 | 13 | Compressed Steering Matrices Feedback frame | 7.4.7.8 | T | 2339 | R |  |  |  | reference 7.1.1 for bit ordering | Make change indicated in comment | Bit ordering is defined from LSB to MSB |  | Duplicate | Duplicate
8851 | Worstell, Harry | 7.4.7.8 | 75 | 7 | E | N | 75 | 7 | Compressed Steering Matrices Feedback frame | 7.4.7.8 | T | 11460 |  |  |  |  | perhaps a less obvious example, like Ng=4 for 20MHz | Make change indicated in comment | Ed: reclassified as technical. |  | Duplicate | Duplicate
8853 | Worstell, Harry | 7.4.7.9 | 75 | 18 | T | Y | 75 | 18 | Antenna Selection Indices Feedback Frame | 7.4.7.9 | DT | 2342 | R |  |  |  | 11k defined a structure for measurement requests and responses. This amendment should use it rather than inventing yet another mechanism to do the same | Antenna Selection Indices belongs as an application of the Radio Measurement Request/Response Action frames, defined in 7.4.5.1 and 7.4.5.2 (in 11k). The definition of the Measurement Request belongs in the Measurement Request element, defined in a sub-cl | Rejected on the grounds that these MA frames will end up in the proper places in their respective clauses when integrated into the baseline 802.11 |  | Duplicate | Duplicate
8856 | Worstell, Harry | 7.4.7.9 | 75 | 22 | E | N | 75 | 22 | Antenna Selection Indices Feedback Frame | 7.4.7.9 | HE | 2345 |  |  |  |  | The frame formats would be much better shown as a Figure than a table | Change to a Figure showing sizes of each field, and a short paragraph below with the information currently in the "Value" column | Need a TGn discussion on this and to apply it uniformly. The table format is used in the baseline, but we have added to it. |  | Duplicate | Duplicate
8857 | Worstell, Harry | 7.4.7.9 | 75 | 22 | T | Y | 75 | 22 | Antenna Selection Indices Feedback Frame | 7.4.7.9 | T | 2346 | A |  |  |  | units of size are not given. | State the units for each | Change label of fourth column to "Size (octets)" |  | Duplicate | Duplicate
8859 | Worstell, Harry | 7.4.7.9 | 76 | 4 | T | Y | 76 | 4 | Antenna Selection Indices Feedback Frame | 7.4.7.9 | T | 2348 | D |  |  |  | bit ordering in message not specified | Reference 7.1.1 for encoding conventions |  |  | Duplicate | Duplicate
8864 | Worstell, Harry | 7.4.7.10 | 76 | 13 | E | N | 76 | 13 | PSMP | 7.4.7.10 | HE | 2353 |  |  |  |  | The frame formats would be much better shown as a Figure than a table | Change to a Figure showing sizes of each field, and a short paragraph below with the information currently in the "Value" column | Need a TGn discussion on this and to apply it uniformly. The table format is used in the baseline, but we have added to it. |  | Duplicate | Duplicate
8865 | Worstell, Harry | 7.4.7.10 | 76 | 13 | T | Y | 76 | 13 | PSMP | 7.4.7.10 | T | 2354 | A |  |  |  | size of each is not given. | State the size (and units) for each | Accept the comment. Instruct the editor to add the size field and if required change the figure to be consistent with the base spec. Accepted - U |  | Duplicate | Duplicate
8875 | Worstell, Harry | 7.4.7.10 | 77 | 36 | T | Y | 77 | 36 | PSMP | 7.4.7.10 | T | 2364 | D |  |  |  | Procedure specifications don't belong in 7 | Move this text to a more appropriate clause | Defer - Take resolution from CID's 7593, 3591 - U |  | Duplicate | Duplicate
8876 | Worstell, Harry | 7.4A | 78 | 1 | T | Y | 78 | 1 | Aggregated MPDU frames | 7.4A | DT | 2365 |  |  |  |  | The A-MPDU would be much better defined as a MAC-level capability, rather than a PHY capability. Then it can be used by other (future) PHYs, and can even be used by existing PHYs in some circumstances. | Integrate the definition of A-MPDU into 7.1.2, as part of the general frame format. Define B0-B1 of the MPDU Delimiter to be value 01, so that it appears as the Protocol Version of a non-HT MAC header. Move the remainder of the definition of A-MPDU to be |  |  | Duplicate | Duplicate
8878 | Worstell, Harry | 7.4A | 78 | 3 | T | N | 78 | 3 | Aggregated MPDU frames | 7.4A | DT | 2367 |  |  |  |  | Note that 65535 may be reduced to a value advertised by the STA. Further, its not clear where the 65535 limitation comes from. | Change to state that the maximum length of an A-MPDU is advertised by the receiving STA. Further, that a STA shall not send an A-MPDU to a STA unless the receiving STA has advertised such a maximum size. |  |  | Duplicate | Duplicate
8880 | Worstell, Harry | 7.4A.1 | 78 | 11 | T | Y | 78 | 11 | Aggregated MPDU format (A-MPDU) | 7.4A.1 | DT | 2369 |  |  |  |  | B0-B1 need to be distinguished so that the MAC can properly handle the A-MPDU. | B0-B1 shall be "01" |  |  | Duplicate | Duplicate
8882 | Worstell, Harry | 7.4A.1.1 | 79 | 13 | T | Y | 79 | 13 | CRC | 7.4A.1.1 | T | 2371 |  |  |  |  | Insert a cross ref to 7.1.1 for encoding | Make change indicated in comment |  |  | Duplicate | Duplicate
8884 | Worstell, Harry | 7.4A.1.2 | 79 | 22footnote | T | N | 79 |  | De-aggregation (Informative) | 7.4A.1.2 | T | 2373 |  |  |  |  | One chance in 2^n (n is number of bits in MAC FCS). | Change to "..will discard with high probability based…" |  |  | Duplicate | Duplicate
8888 | Worstell, Harry | 7.4A.2 | 80 | 30 | T | Y | 80 | 30 | A-MPDU Contents | 7.4A.2 | T | 2377 |  |  |  |  | Why are the possible MPDUs in an aggregate limited? | Please clarify, or remove this restriction. |  |  | Duplicate | Duplicate
8894 | Worstell, Harry | 8.3 | 81 | 1 | T | N | 81 | 1 | RSNA data confidentiality protocols | 8.3 | T | 2383 | C |  |  |  | Text shown in 8.8 belongs here | Make change indicated in comment | Defer - U - see CID 1250 |  | Duplicate | Duplicate
8895 | Worstell, Harry | 8.3 | 81 | 1 | T | Y | 81 | 1 | RSNA data confidentiality protocols | 8.3 | ST | 2384 | R |  |  |  | Missing specification for CCMP operations for A-MPDU frames, such as PN changes, etc. | , | Reject - U - not relevant because the A-MPDU aggregation is performed after the encryption (on the TX side) |  | Duplicate | Duplicate
8896 | Worstell, Harry | 8.3 | 81 | 1 | T | Y | 81 | 1 | RSNA data confidentiality protocols | 8.3 | ST | 2385 | R |  |  |  | In the case that not all MPDUs in an A-MPDU can be decoded, the CCMP operations involved in retransmission of the failed MPDUs need to be carefully defined. | Add specification text for CCMP operations in the event of retransmitting some of the MPDUs which were sent before as part of an A-MPDU but could not be decoded by their receiver. | Reject - 10 - 2 - not relevant because the A-MPDU de-aggregation and Block ack re-ordering is performed before replay detection (on the RX side) |  | Duplicate | Duplicate
8897 | Worstell, Harry | 8.3 | 81 | 1 | T | Y | 81 | 1 | RSNA data confidentiality protocols | 8.3 | ST | 2386 | R |  |  |  | Missing specification for BA related CCMP operations, such as sequence number/PN changes, etc. | Add specification text for BA related CCMp operations. | Reject - 7 - 1 - not relevant because Block ack re-ordering is performed before replay detection (on the RX side) |  | Duplicate | Duplicate
8902 | Worstell, Harry | 8.8 | 82 | 8 | T | N | 82 | 8 | Security for HT STA | 8.8 | T | 2391 | D |  |  |  | This text belongs in 8.3, in 8.8 where it will be lost and ignored | Make change indicated in comment | Defer - U - see CID 1250 |  | Duplicate | Duplicate
8903 | Worstell, Harry | 9.1.5 | 82 | 14 | T | Y | 82 | 14 | Fragmentation/defragmentation overview | 9.1.5 | DT | 2392 | C |  |  |  | Statement is that MPDUs shall be fragmented. Why is this mandatory that all MPDUs be fragmented? Even single octet ones? | Change to "Only MPDUs with a unicast receiver address can be fragmented." | Counter - 6 -0 - Change to "Only MPDUs with a unicast receiver address may be fragmented." |  | Duplicate | Duplicate
8907 | Worstell, Harry | 9.2.3 | 83 | 1 | T | Y | 83 | 1 | IFS | 9.2.3 | T | 2396 | A |  |  |  | Replace Figure 157 with one showing RIFS | Make change indicated in comment | Accept - U - editor to include RIFS in a new figure to replace figure 157 |  | Duplicate | Duplicate
8928 | Worstell, Harry | 9.3 | 85 | 15 | T | Y | 85 | 15 | PCF | 9.3 | ST | 2417 | R |  |  |  | It is not clear how new features such as beam forming is used under PCF. Since beam formed transmissions have different coverage than that of beacons, which is typically omni-directional, the beam formed transmissions may not be protected by CFP. | Add text describing how beam forming is used under PCF. | Reject - U - PCF does not add any special circumstance which makes the use of beamforming any more difficult than in situations outside of PCF. |  | Duplicate | Duplicate
8929 | Worstell, Harry | 9.3 | 85 | 15 | T | Y | 85 | 15 | PCF | 9.3 | ST | 2418 | D |  |  |  | It is not clear how new features such as STBC is used under PCF. Since transmissions with STBC have different coverage than that of beacons, the STBC transmissions may not be protected by CFP. | Add text describing how STBC is used under PCF. | Defer - U - |  | Duplicate | Duplicate
8943 | Worstell, Harry | 9.9.3 | 90 | 36 | T | Y | 90 | 36 | Admission Control at the HC | 9.9.3 | DT | 2432 | R |  |  |  | Add admission process option as QoS class for HT scheduled transmissions. High throughput (particularly with aggregation in mixed mode HCCA and EDCA operation at high loading levels will increase time for new session to enter. This can be ameriorated | Include separate contention-control frame as special QoS class in CFP coupled with RR response for systems that use HT scheduler, HCCA, and polling as separate admission process. | Reject - U - the current management action exchange is considered sufficient |  | Duplicate | Duplicate
8944 | Worstell, Harry | 9.9.2 | 90 | 35 | T | Y | 90 | 35 |  | 9.9.2 | ST | 2433 | R |  |  |  | It is not clear how new features such as beam forming is used under HCCA. Since beam formed transmissions have different coverage than that of beacons, which is typically omni-directional, the beam formed transmissions may not be protected by CFP. | Add text describing how beam forming is used under HCCA. | Reject - U - Neither HCCA nor PCF add any special circumstance which makes the use of beamforming any more difficult than in situations outside of the CFP or CAP. |  | Duplicate | Duplicate
8945 | Worstell, Harry | 9.9.2 | 90 | 35 | T | Y | 90 | 35 |  | 9.9.2 | ST | 2434 | D |  |  |  | It is not clear how new features such as STBC is used under HCCA. Since transmissions with STBC have different coverage than that of beacons, the STBC transmissions may not be protected by CFP. | Add text describing how STBC is used under HCCA. | Defer - U - |  | Duplicate | Duplicate
8960 | Worstell, Harry | 9.10.7 | 93 | 6 | E | N | 93 | 6 | N-Immediate BlockAck extensions | 9.10.7 | T | 2449 | D |  |  |  | Identify this clause as inforamative | Add "This is an informative description of the rules of Extended Block Ack." | Defer - U - see CID 7607 Ed: reclassified as technical as it is not clear if this architecture is referenced by any normative text |  | Duplicate | Duplicate
8973 | Worstell, Harry | 9.10.7 | 93 | 18 | T | Y | 93 | 18 | N-Immediate BlockAck extensions | 9.10.7 | T | 2462 | A |  |  |  | bad cross ref. 11e doesn't exist any more | Either delete "as specified in 802.11e" or change this to a cross ref to the appropriate clause in 802.11. | Accept - U |  | Duplicate | Duplicate
8979 | Worstell, Harry | 9.10.7.2 | 94 | 9 | T | Y | 94 | 9 | Rx reordering buffer control | 9.10.7.2 | T | 2468 | A |  |  |  | Missing statement about updating WinStart | SSN or last released+1, which ever is higher | Accept - U - editor shall split the paragraph which begins on line 7 of page 94 into two paragraphs and add a sentence as a new paragraph between these two paragraphs as follows: "WinStart is then updated to the SN of the last released MSDU plus one or th |  | Duplicate | Duplicate
8981 | Worstell, Harry | 9.10.7.3 | 94 | 13 | T | Y | 94 | 13 | Scoreboard context control in full state | 9.10.7.3 | T | 2470 | C |  |  |  | state is for each Originator and TID, not just one overall | Make change indicated in comment | Counter - U - editor shall remove all text in 9.10.7 following "recipient resource requirements." and at the end of the first sentence of the first paragraph of 9.10.7.3, add " per each BlockAck agreement." |  | Duplicate | Duplicate
8984 | Worstell, Harry | 9.10.7.4 | 94 | 21 | T | Y | 94 | 21 | Scoreboard context control in partial state | 9.10.7.4 | T | 2473 | A |  |  |  | Responder? This role not defined | Change to Recipient | Accept - U |  | Duplicate | Duplicate
8990 | Worstell, Harry | 9.10.7.7 | 95 | 22 | T | Y | 95 | 22 | Originator's behavior | 9.10.7.7 | T | 2479 |  |  |  |  | Requiring a BlockAckReq to be in a non-aggregated frame is a clear layer violation, and significantly increases complexity of the implementation. Clarify why this is needed. | Clarify why such an increase in complexity is warranted |  |  | Duplicate | Duplicate
8997 | Worstell, Harry | 9.10.8.1 | 96 | 16 | E | N | 96 | 16 | N-Delayed BlockAck negotiation | 9.10.8.1 | T | 2486 |  |  |  |  | State where this IE appears for the negotiation | Change to "An HT AP declares support for N-Delayed BlockAck in its HT capabilities IE in Beacons and Probe Responses. An HT non-AP STA declare support for N-Delayed BlockAck in its HT capabilities in its (re)association request." | Ed: reclassified as technical |  | Duplicate | Duplicate
9003 | Worstell, Harry | 9.12 | 97 | 6 | T | Y | 97 | 6 | Frame exchange sequences | 9.12 | T | 2492 |  |  |  |  | There is no reason why EBNF is not sufficient to define these frame sequences.delete any extensions. | Change to "are defined using the EBNF format" |  |  | Duplicate | Duplicate
9005 | Worstell, Harry | 9.12 | 97 | 14 | T | Y | 97 | 14 | Frame exchange sequences | 9.12 | T | 2494 |  |  |  |  | Use of this EBNF extension is mis-used more often than it is correctly used. For instance, (1) PPDU-BA does not allow Data-BlockAck-Data. (2) PPDU-BA-BAR reduces to <a> which is undefined. (3) PPDU-BAR does not allow Data-implicitBar-Data. (4) PPDU-RD-BA | Delete all uses of this extension notation. Use just EBNF as defined in ISO/IED 14977. |  |  | Duplicate | Duplicate
9013 | Worstell, Harry | 9.12 | 98 | 0 | T | Y | 98 | 0 | Frame exchange sequences | 9.12 | T | 2502 |  |  |  |  | entry "pifs" is unclear about whether the PIFS is prior to the frame or after the frame | Clarify this. I believe it means prior to the frame with the +pifs attribute. |  |  | Duplicate | Duplicate
9020 | Worstell, Harry | 9.12 | 99 | 12 | E | N | 99 | 12 | Frame exchange sequences | 9.12 | T | 2513 |  |  |  |  | notation. Use EBNF notation | 1*{txop-sequence} |  |  | Duplicate | Duplicate
9021 | Worstell, Harry | 9.12 | 99 | 16 | T | Y | 99 | 16 | Frame exchange sequences | 9.12 | T | 2510 |  |  |  |  | possibly missing [RTS CTS] here | ?? |  |  | Duplicate | Duplicate
9022 | Worstell, Harry | 9.12 | 99 | 23 | T | Y | 99 | 23 | Frame exchange sequences | 9.12 | T | 2511 |  |  |  |  | non-terminal "poll-sequence" is unused | Fix wherever it should have been referenced, or delete it. |  |  | Duplicate | Duplicate
9023 | Worstell, Harry | 9.12 | 100 | 2 | T | Y | 100 | 2 | Frame exchange sequences | 9.12 | T | 2532 |  |  |  |  | Notation "+(no-ack¦block-ack)" undefined | Change to "(+no-ack¦+block-ack)" |  |  | Duplicate | Duplicate
9024 | Worstell, Harry | 9.12 | 100 | 11 | T | Y | 100 | 11 | Frame exchange sequences | 9.12 | T | 2513 |  |  |  |  | notation. Use EBNF notation | 1*{txop-sequence} |  |  | Duplicate | Duplicate
9028 | Worstell, Harry | 9.12 | 100 | 38 | T | Y | 100 | 38 | Frame exchange sequences | 9.12 | ST | 2517 |  |  |  |  | undefined non-terminal | define cf-ack-piggybacked-poll-sequence |  |  | Duplicate | Duplicate
9029 | Worstell, Harry | 9.12 | 100 | 40 | T | Y | 100 | 40 | Frame exchange sequences | 9.12 | ST | 2518 |  |  |  |  | undefined non-terminal | define cf-ack-piggybacked-data-sequence |  |  | Duplicate | Duplicate
9030 | Worstell, Harry | 9.12 | 101 | 7 | T | Y | 101 | 7 | Frame exchange sequences | 9.12 | T | 2520 |  |  |  |  | notation. Use EBNF notation | 1*{initiator-sequence} |  |  | Duplicate | Duplicate
9031 | Worstell, Harry | 9.12 | 101 | 13 | T | Y | 101 | 13 | Frame exchange sequences | 9.12 | T | 2520 |  |  |  |  | notation. Use EBNF notation | 1*{initiator-sequence} |  |  | Duplicate | Duplicate
9032 | Worstell, Harry | 9.12 | 101 | 37 | T | Y | 101 | 37 | Frame exchange sequences | 9.12 | ST | 2521 |  |  |  |  | From this point onward there are numerous errors in the EBNF. The fact that this definition was not done correctly indicates the design is too complex and confusing, and needs to be simplified. | Simplify the design |  |  | Duplicate | Duplicate
9033 | Worstell, Harry | 9.12 | 101 | 43 | T | Y | 101 | 43 | Frame exchange sequences | 9.12 | T | 2525 |  |  |  |  | BA is undefined, either as a frame name or as a non-terminal | define it |  |  | Duplicate | Duplicate
9034 | Worstell, Harry | 9.12 | 101 | 51 | T | Y | 101 | 51 | Frame exchange sequences | 9.12 | ST | 2523 |  |  |  |  | ht-ack-sequence is undefined | define it. Perhaps it should be ht-ack-response (page 102 line 12) |  |  | Duplicate | Duplicate
9036 | Worstell, Harry | 9.12 | 102 | 2 | T | Y | 102 | 2 | Frame exchange sequences | 9.12 | T | 2525 |  |  |  |  | BA is undefined, either as a frame name or as a non-terminal | define it |  |  | Duplicate | Duplicate
9037 | Worstell, Harry | 9.12 | 102 | 3 | T | Y | 102 | 3 | Frame exchange sequences | 9.12 | ST | 2526 |  |  |  |  | burst-BA-RD undefined | define it |  |  | Duplicate | Duplicate
9038 | Worstell, Harry | 9.12 | 102 | 12 | T | Y | 102 | 12 | Frame exchange sequences | 9.12 | ST | 2527 |  |  |  |  | ht-ack-response is unreferenced | Perhaps it should be ht-ack-sequence (page 101 line 51) |  |  | Duplicate | Duplicate
9039 | Worstell, Harry | 9.12 | 102 | 18 | T | Y | 102 | 18 | Frame exchange sequences | 9.12 | T | 2528 |  |  |  |  | notation. Use EBNF notation | 1*{PPDU-not-requiring-response} |  |  | Duplicate | Duplicate
9040 | Worstell, Harry | 9.12 | 102 | 21 | T | Y | 102 | 21 | Frame exchange sequences | 9.12 | T | 2529 |  |  |  |  | "burst" defined as one or more PPDU-not-requiring-response, then used most places as "[burst]" | Change "[burst]" to "{PPDU-not-requiring-response}" wherever it appears |  |  | Duplicate | Duplicate
9041 | Worstell, Harry | 9.12 | 102 | 46 | T | Y | 102 | 46 | Frame exchange sequences | 9.12 | T | 2530 |  |  |  |  | notation. Use EBNF notation | 1*{frame-not-requiring-response+ampdu} |  |  | Duplicate | Duplicate
9042 | Worstell, Harry | 9.12 | 102 | 46 | T | Y | 102 | 46 | Frame exchange sequences | 9.12 | T | 2531 |  |  |  |  | ampdu is an attribute | Match other attributes. This would be italic if my previous comment is rejected. |  |  | Duplicate | Duplicate
9043 | Worstell, Harry | 9.12 | 102 | 53 | T | Y | 102 | 53 | Frame exchange sequences | 9.12 | T | 2532 |  |  |  |  | Notation "+(no-ack¦block-ack)" undefined | Change to "(+no-ack¦+block-ack)" |  |  | Duplicate | Duplicate
9044 | Worstell, Harry | 9.12 | 103 | 5 | T | Y | 103 | 5 | Frame exchange sequences | 9.12 | ST | 2533 |  |  |  |  | What seems to be desired here is an A-MPDU with an implicit BAR somewhere in it | Change to: BlockAckReq ¦ ({Data+QoS+ampdu} 1*{Data+QoS+implicit-bar+ampdu {Data+QoS+ampdu}}) +ampdu-end |  |  | Duplicate | Duplicate
9045 | Worstell, Harry | 9.12 | 103 | 13 | T | Y | 103 | 13 | Frame exchange sequences | 9.12 | T | 2544 |  |  |  |  | Use of "<>" notation incorrect, as there is only one choice within the <>'s | Replace the <> with () |  |  | Duplicate | Duplicate
9046 | Worstell, Harry | 9.12 | 103 | 24 | T | Y | 103 | 24 | Frame exchange sequences | 9.12 | ST | 2535 |  |  |  |  | This definition doesn't allow Data both before and after the BlockAck in the A-MPDU | Change to: BlockAck ¦ (BlockAck+ampdu 1*{Data+QoS(+no-ack¦+block-ack)+ampdu})+ampdu-end ¦ (1*{Data+QoS(+no-ack¦+block-ack)+ampdu} BlockAck+ampdu {Data+QoS(+no-ack¦+block-ack)+ampdu})+ampdu-end |  |  | Duplicate | Duplicate
9047 | Worstell, Harry | 9.12 | 103 | 35 | T | Y | 103 | 35 | Frame exchange sequences | 9.12 | T | 2536 |  |  |  |  | (BlockAck¦BlockAck) !! | Replace with just BlockAck, or perhaps "(BlockAck¦BlockAckReq)" |  |  | Duplicate | Duplicate
9048 | Worstell, Harry | 9.12 | 103 | 36 | T | Y | 103 | 36 | Frame exchange sequences | 9.12 | ST | 2537 |  |  |  |  | Sequence here doesn't allow Data w/o RD both before and after the Data w/RD | Change the <…> to: ({Data+QoS+ampdu} Data+QoS+RD+ampdu {Data+QoS[+RD]+ampdu}) +ampdu-end |  |  | Duplicate | Duplicate
9049 | Worstell, Harry | 9.12 | 103 | 47 | T | Y | 103 | 47 | Frame exchange sequences | 9.12 | DT | 2538 |  |  |  |  | This expression reduces to <a b ¦ c d> which is totally undefined by the notation and EBNF rules. | Rewrite this one within the rules. There are three cases: (1) +RD, then +implicit-bar; (2) +implicit-bar, then +RD, (3) +implicit-bar+RD. It would look like this: ({Data+QoS+ampdu} Data+QoS+RD+ampdu {Data+QoS[+RD]+ampdu} Data+QoS+implicit-bar[+RD]+ampdu { |  |  | Duplicate | Duplicate
9051 | Worstell, Harry | 9.12 | 104 | 8 | T | Y | 104 | 8 | Frame exchange sequences | 9.12 | T | 2540 |  |  |  |  | unmatch parentheses | Suggest the matching right parenthesis belongs at end of line 10 |  |  | Duplicate | Duplicate
9052 | Worstell, Harry | 9.12 | 104 | 7 | T | Y | 104 | 7 | Frame exchange sequences | 9.12 | T | 2544 |  |  |  |  | Use of "<>" notation incorrect, as there is only one choice within the <>'s | Replace the <> with () |  |  | Duplicate | Duplicate
9053 | Worstell, Harry | 9.12 | 104 | 12 | T | Y | 104 | 12 | Frame exchange sequences | 9.12 | T | 2542 |  |  |  |  | No other rule in the EBNF allowed the BlockAckReq to come before the BlockAck | Replace the <> with () |  |  | Duplicate | Duplicate
9054 | Worstell, Harry | 9.12 | 104 | 17 | T | Y | 104 | 17 | Frame exchange sequences | 9.12 | T | 2543 |  |  |  |  | unmatch parentheses | Suggest the matching right parenthesis belongs at end of line 19 |  |  | Duplicate | Duplicate
9055 | Worstell, Harry | 9.12 | 104 | 16 | T | Y | 104 | 16 | Frame exchange sequences | 9.12 | T | 2544 |  |  |  |  | Use of "<>" notation incorrect, as there is only one choice within the <>'s | Replace the <> with () |  |  | Duplicate | Duplicate
9056 | Worstell, Harry | 9.12 | 104 | 20 | T | Y | 104 | 20 | Frame exchange sequences | 9.12 | ST | 2545 |  |  |  |  | The definition of PPDU-BA-RD-BAR doesn't match what the comment says it should be | fix either the comment or the definition |  |  | Duplicate | Duplicate
9057 | Worstell, Harry | 9.12 | 104 | 23 | T | Y | 104 | 23 | Frame exchange sequences | 9.12 | ST | 2546 |  |  |  |  | unreferenced nonterminal psm-sequence | add a production using it |  |  | Duplicate | Duplicate
9058 | Worstell, Harry | 9.12 | 104 | 23 | T | Y | 104 | 23 | Frame exchange sequences | 9.12 | T | 2547 |  |  |  |  | non-last-psmp should be allowed to repeat | 1*{non-last-psmp} |  |  | Duplicate | Duplicate
9059 | Worstell, Harry | 9.12 | 104 | 45 | T | Y | 104 | 45 | Frame exchange sequences | 9.12 | ST | 2548 |  |  |  |  | This definition doesn't allow Data both before and after the MTBA in the A-MPDU | fix either the comment or the definition |  |  | Duplicate | Duplicate
9061 | Worstell, Harry | 9.13 | 105 | 1 | E | N | 105 | 1 | Protection mechanism for non-ERP receivers | 9.13 | HE | 2550 |  |  |  |  | Suggest reorganizing this text | 9.13 is generally about protection schemes. Change title of 9.13 to be just that (Protection mechanisms). Add 9.13.1 "Overview of protection mechanisms" with a few sentences about what the problem is that they are trying to solve. Like the first few sente | Requires submission |  | Duplicate | Duplicate
9062 | Worstell, Harry | 9.14.1 | 105 | 4 | E | N | 105 | 4 | RIFS Protection | 9.14.1 | T | 2551 |  |  |  |  | If 9.14 is not combined with 9.13, then the notion of "protection" needs some clarification | Add text defining the notion of "protection" at the start of 9.14 | The entire protection section needs some rework, and restructuring and/or needs technical submission of text. |  | Duplicate | Duplicate
9063 | Worstell, Harry | 9.14.1 | 105 | 4 | T | Y | 105 | 4 | RIFS Protection | 9.14.1 | ST | 2552 | D |  |  |  | In addition to stating that RIFS sequences shall be protected, the text needs to state how this is done. | State how RIFS sequences are protected, or provide a cross reference to the clause where this is specified. | Deferred: see CID743 |  | Duplicate | Duplicate
9064 | Worstell, Harry | 9.14.2 | 105 | 8 | T | Y | 105 | 8 | Green Field Protection | 9.14.2 | ST | 2553 | D |  |  |  | In addition to stating that Green Field PPDUs shall be protected, the text needs to state how this is done. | State how Green Field PPDUs are protected, or provide a cross reference to the clause where this is specified. | Deferred: for later submission and discussion |  | Duplicate | Duplicate
9066 | Worstell, Harry | 9.15 | 105 | 14 | T | Y | 105 | 14 | L-SIG TXOP Protection | 9.15 | T | 2555 | R |  |  |  | "The L-SIG field of HT frames with a Mixed Mode PHY header" - where is this defined? | Cross reference to the definition is needed, and how the MAC knows this. | Rejected: see table n60 |  | Duplicate | Duplicate
9081 | Worstell, Harry | 9.16.2 | 108 | 0 | E | N | 108 | 0 | Long NAV | 9.16.2 | T | 2570 |  |  |  |  | very unclear statement in top line of Figure | Change to "Duration Field of each MPDU in aggregation contains the Remaining TXOP value." | Technical comment, should be moved to the technical adhoc. |  | Duplicate | Duplicate
9082 | Worstell, Harry | 9.16.3 | 108 | 5 | T | Y | 108 | 5 | Truncation of TXOP | 9.16.3 | DT | 2571 | R |  |  |  | A QSTA may not send a CF end, as this may be interpreted by HCCA-operating QSTAs as the end of a CFP, possibly disrupting CFP polling operations (particularly in adjacent cells) | Use a different frame type to signal completion of EDCA transmission in a TXOP. | Rejected: overlapped BSS interference is an issue with CFP and the added mechanism has the same impact. |  | Duplicate | Duplicate
9083 | Worstell, Harry | 9.16.3 | 108 | 8 | T | Y | 108 | 8 | Truncation of TXOP | 9.16.3 | T | 2572 | C |  |  |  | What mechanism is provided to make sure that the CF-End isn't a rogue frame transmitted by a STA that isn't holding the TXOP? Such a hold in the design effectively kills any attempt to provide QoS to the STAs. | Explain how the CF-End is protected, and how STAs other than the AP receiving it can verify that it came from the proper originator. | Countered: modify line 6 of page 108 to read "the STA, which is the TXOP Holder, may transmit a CF-End … " Add the following after line 8 as a new paragraph "a non-AP STA shall not transmit a CF-End if it is not the TXOP Holder". |  | Duplicate | Duplicate
9087 | Worstell, Harry | 9.17 | 109 | 15 | T | Y | 109 | 15 | Reverse direction | 9.17 | DT | 2576 |  |  |  |  | Since an A-MPDU contains multiple separate MAC frames, it is possible that a single A-MPDU gives reverse direction grants to multiple STAs. | Provide normative text that prohibits an initiator from doing this. |  |  | Duplicate | Duplicate
9088 | Worstell, Harry | 9.17 | 109 | 15 | T | Y | 109 | 15 | Reverse direction | 9.17 | DT | 2577 |  |  |  |  | Since an A-MPDU contains multiple separate MAC frames, it is possible that a single A-MPDU gives reverse direction grants to multiple STAs. | Provide normative text that explains how multiple responders are to behave if they see such an errored request. |  |  | Duplicate | Duplicate
9091 | Worstell, Harry | 9.17.1 | 109 | 24 | E | N | 109 | 24 | Reverse direction aggregation exchanges | 9.17.1 | ST | 388 |  |  |  |  | bad cross reference. Table n5??? | Fix crossreference | Ed: E/T classification does not exist. Reclassified as T for safety. |  | Duplicate | Duplicate
9114 | Worstell, Harry | 9.18 | 111 | 14 | T | Y | 111 | 14 | PSMP | 9.18 | DT | 2603 | D |  |  |  | PSMP may conflict with CFP/CP partition in PCF/HCCA. | Either specify that PSMP only applies to EDCA BSSs or provide specifcation text for how PSMP should not violate PCF/HCCA CFP/CP boundries. | Defer - There seems to be confusion with the use of the terminology "PSMP controlled access" (page 53, Controlled Access). The intent is not to add a new access mechanism (EDCA/HCCA). Need to have a submission to clarify/modify the text to make it clear t |  | Duplicate | Duplicate
9118 | Worstell, Harry | 9.18.1.1.2 | 114 | 4 | T | Y | 114 | 4 | Up Link Transmission | 9.18.1.1.2 | T | 2607 | A |  |  |  | "Additional Information Element" is not a valid name | Replace with the correct name of the IE that has this field | Accept - Add text "HT" before "Information Element" - U |  | Duplicate | Duplicate
9163 | Worstell, Harry | 9.19.2 | 118 | 37 | T | Y | 118 | 37 | Link Adaptation using the HT Control Field | 9.19.2 | T | 2652 | R |  |  |  | this paragraph doesn't belong in this sub-clause | move it to 9.19.3 | Rejected on the grounds that it is more general where it is. |  | Duplicate | Duplicate
9166 | Worstell, Harry | 9.19.3 | 119 | 10 | T | Y | 119 | 10 | Immediate Response Frame Exchange for HT Control | 9.19.3 | ST | 2655 | R |  |  |  | value of 111 also means the calculation was abandoned. How is the requestor to know the difference? | Clarify or fix | Reject to the grounds that "111" says the information for MRQ is not available clearly. We don't have so specify which case it is. |  | Duplicate | Duplicate
9168 | Worstell, Harry | 9.2 | 119 | 23 | T | Y | 119 | 23 | DCF | 9.2 | DT | 2657 |  |  |  |  | Beam forming should only be used for unicast frames. | Specify what frames may use beam forming. |  |  | Duplicate | Duplicate
9169 | Worstell, Harry | 9.2 | 119 | 23 | T | Y | 119 | 23 | DCF | 9.2 | DT | 2658 |  |  |  |  | It is not clear how to invoke Mac protection for transmissions using beam forming. MAC protections such as RTS/CTS and beacon initiated CFP all designed for omni-directional data transmissions since the protection frames are broadcast. With beam formin | Either take beam forming out of this specification, or provide a reasonable solution such as directional MAC to solve this problem. |  |  | Duplicate | Duplicate
9171 | Worstell, Harry | 9.20.1 | 119 | 25 | T | Y | 119 | 25 | Introduction (Informative) | 9.20.1 | ST | 2660 | R |  |  |  | Nothing in the draft gives any guidance to STA/AP designers as to why they would want to implement beamforming, or under what conditions beamforming would be useful and help performance. | Provide guidance in this clause as to when algorithms in an AP should be executed that do beamforming | Rejected to the grounds that it is implementation issue, and the standard spec doesn't have to specify it. |  | Duplicate | Duplicate
9172 | Worstell, Harry | 9.20.1 | 119 | 25 | T | Y | 119 | 25 | Introduction (Informative) | 9.20.1 | ST | 2661 | R |  |  |  | Beamforming seems opposite to requirements of 802.11 supporting mobility. So if a STA is moving, doesn't the beamforming matrix change? How is an AP supposed to keep the beamforming matrix current? | Please explain (in the draft) how this is supposed to work | Rejected to the grounds that it is implementation issue, and the standard spec doesn't have to describe it. |  | Duplicate | Duplicate
9173 | Worstell, Harry | 9.20.1 | 119 | 25 | T | Y | 119 | 25 | Introduction (Informative) | 9.20.1 | ST | 2662 | R |  |  |  | Is beamforming part of the Association/Reassociation procedures? | Please explain | Rejected on the grounds that the commenter is not making an actionable request |  | Duplicate | Duplicate
9174 | Worstell, Harry | 9.20.1 | 119 | 31 | T | Y | 119 | 31 | Introduction (Informative) | 9.20.1 | T | 2663 | D |  |  |  | Text here is specifying training symbols that can only be generated by the HT PHY. Might it be done in the future with other (not yet defined or invented) PHYs? | Keep clause 9 generic and PHY-independent, as much as possible. If this function really can't be done with any other possible future PHY, then move the text to the PHY clause. | We need contributions regarding this issue. |  | Duplicate | Duplicate
9359 | Worstell, Harry | 11.15.1 | 152 | 15 | T | Y | 152 | 15 | Basic functionality in BSS 40/20Mhz mode | 11.15.1 | DT | 2848 |  |  |  |  | table 57 row 4 calls for DSSS/CCK beacons in 40 MHz mode for 2.4GHz band. But DSSS transmission frequency specification not compatible with 40MHz. Single transmission not wide enough to cover 40 MHz, double transmission waveform overlaping with each othe | Specify how to transmit DSSS/CCK in 40 MHz for 2.4G band, or redefine 40 MHz operation using 25 MHz channel spacing for 2.4 GHz band. |  |  | Duplicate | Duplicate
9364 | Worstell, Harry | 11.15.3 | 155 | 6 | T | N | 155 | 6 | STA Capabilities (Informative) | 11.15.3 | T | 2853 |  |  |  |  | an additional line would be useful for 20MHz BSS and a 40/20MHz capable STA | Make change indicated in comment |  |  | Duplicate | Duplicate
9366 | Worstell, Harry | 11.16 | 156 | 3 | E | N | 156 | 3 | Phased Coexistence Operation | 11.16 | HE | 2855 | D |  |  |  | 11.16 is a MAC layer function, not really MAC Management function. It would be better placed in clause 9 | Make change indicated in comment | Defer- Needs more discussions Ed AdHoc: Transfer to Gen AdHoc |  | Duplicate | Duplicate
10104 | Zaks, Artur | 11.1.2.1.1 | 142 | 17 | T | Y | 142 | 17 | Secondary Beacon Transmission | 11.1.2.1.1 | ST | 9884 |  |  |  |  | Secondary beacon is transmitted using "a Basic STBCS MCS". How many Basic STBC MCS rates are there? | Needs clarification |  |  | Duplicate | Duplicate
10105 | Zaks, Artur | 11.14.2 | 151 | 18 | T | Y | 151 | 18 | MPDU density | 11.14.2 | ST | 9885 |  |  |  |  | Needs to specify what is the PHY-bit-rate used for calculations. Is it the max PHY rate that the STA can support? |  |  |  | Duplicate | Duplicate
10106 | Zaks, Artur | 11.15.1 | 152 |  | T | Y | 152 |  | Basic functionality in BSS 40/20Mhz mode | 11.15.1 | DT | 9886 |  |  |  |  | Table n57: using 40 MHz in 2.4 GHz is going to downgrade performance of legacy BSSs. 40 MHz should be moved from 2.4 GHz. | Remove rows 5 and 6 from Table n57. |  |  | Duplicate | Duplicate
10107 | Zaks, Artur | 11.15.1 | 151 | 25 | T/E | N | 151 | 25 | Basic functionality in BSS 40/20Mhz mode | 11.15.1 | DT | 9887 |  |  |  |  | 20 MHz capable STA? well, these STAs could be HT and non-HT STAs. Lines 25-26 needs to be re-written. | Change it to: "40/20 MHz capable STAs, 20 MHz only capable HT STAs and non-HT STAs may be associated in the 40/20 MHz capable BSS." | Ed: Classified as T as we don't have a T/E classification |  | Duplicate | Duplicate
10108 | Zaks, Artur | 11.15.2 | 154 |  | T | Y | 154 |  | Operating Modes (Informative) | 11.15.2 | DT | 9888 |  |  |  |  | using 40 MHz in 2.4 GHz is going to downgrade performance of legacy BSSs. 40 MHz should be moved from 2.4 GHz. | Remove 40/20 MHz and PCO operation for 2.4 GHz. |  |  | Duplicate | Duplicate
10109 | Zaks, Artur | 11.15.2 | 152 | 19 | T | Y | 152 | 19 | Operating Modes (Informative) | 11.15.2 | ST | 9889 |  |  |  |  | This line states that AP and non-AP STAs use the same protection mechanism : RTS/CTS and CF-End. This sentencec is odd, since it implies that only these mechanisms are used for the AP and non-AP STAs. | Need to clarify. |  |  | Duplicate | Duplicate
10110 | Zaks, Artur | 11.15.2 | 153 | Table n58 | T | Y | 153 |  | Operating Modes (Informative) | 11.15.2 | ST | 9890 |  |  |  |  | In table n58 it states that "This is the primary operational HT mode". Who decides that? It is unclear. Further down, "OR" should be "or", "self CTS" should be "CTS-to-self". | Need to clarify, otherwise remove the first sentence and fix the editorial. |  |  | Duplicate | Duplicate
10111 | Zaks, Artur | 11.15.2 | 153 | Table n58 | T | N | 153 |  | Operating Modes (Informative) | 11.15.2 | T | 9891 |  |  |  |  | Why 5.2GHz band? |  |  |  | Duplicate | Duplicate
10112 | Zaks, Artur | 11.15.3 | 155 |  | T | Y | 155 |  | STA Capabilities (Informative) | 11.15.3 | DT | 9892 |  |  |  |  | 20/40 MHz capable STAs should be able to receive non-HT duplicate frames in both, control and extension channel. | Change the intersection of Rows 2,5, and 6 with Column 6 to "cntrl and extension chann". |  |  | Duplicate | Duplicate
10403 | Marshall, Bill | 9.12 | 102 | 21 | T | Y | 102 | 21 | Frame exchange sequences | 9.12 | T | 2529 |  |  |  |  | "burst" defined as one or more PPDU-not-requiring-response, then used most places as "[burst]" | Change "[burst]" to "{PPDU-not-requiring-response}" wherever it appears |  |  | Duplicate | Duplicate
10404 | Marshall, Bill | 9.12 | 103 | 35 | T | Y | 103 | 35 | Frame exchange sequences | 9.12 | T | 2536 |  |  |  |  | (BlockAck¦BlockAck) !! | Replace with just BlockAck, or perhaps "(BlockAck¦BlockAckReq)" |  |  | Duplicate | Duplicate
10407 | Marshall, Bill | 9.12 | 102 | 46 | T | Y | 102 | 46 | Frame exchange sequences | 9.12 | T | 2531 |  |  |  |  | ampdu is an attribute | Match other attributes. This would be italic if my previous comment is rejected. |  |  | Duplicate | Duplicate
10408 | Marshall, Bill | 9.12 | 101 | 43 | T | Y | 101 | 43 | Frame exchange sequences | 9.12 | T | 2525 |  |  |  |  | BA is undefined, either as a frame name or as a non-terminal | define it |  |  | Duplicate | Duplicate
10409 | Marshall, Bill | 9.12 | 102 | 2 | T | Y | 102 | 2 | Frame exchange sequences | 9.12 | T | 2525 |  |  |  |  | BA is undefined, either as a frame name or as a non-terminal | define it |  |  | Duplicate | Duplicate
10411 | Marshall, Bill | 9.12 | 102 | 3 | T | Y | 102 | 3 | Frame exchange sequences | 9.12 | ST | 2526 |  |  |  |  | burst-BA-RD undefined | define it |  |  | Duplicate | Duplicate
10420 | Marshall, Bill | 9.12 | 98 | 0 | T | Y | 98 | 0 | Frame exchange sequences | 9.12 | T | 2502 |  |  |  |  | entry "pifs" is unclear about whether the PIFS is prior to the frame or after the frame | Clarify this. I believe it means prior to the frame with the +pifs attribute. |  |  | Duplicate | Duplicate
10422 | Marshall, Bill | 9.12 | 101 | 37 | T | Y | 101 | 37 | Frame exchange sequences | 9.12 | ST | 2521 |  |  |  |  | From this point onward there are numerous errors in the EBNF. The fact that this definition was not done correctly indicates the design is too complex and confusing, and needs to be simplified. | Simplify the design |  |  | Duplicate | Duplicate
10423 | Marshall, Bill | 9.12 | 102 | 12 | T | Y | 102 | 12 | Frame exchange sequences | 9.12 | ST | 2527 |  |  |  |  | ht-ack-response is unreferenced | Perhaps it should be ht-ack-sequence (page 101 line 51) |  |  | Duplicate | Duplicate
10424 | Marshall, Bill | 9.12 | 101 | 51 | T | Y | 101 | 51 | Frame exchange sequences | 9.12 | ST | 2523 |  |  |  |  | ht-ack-sequence is undefined | define it. Perhaps it should be ht-ack-response (page 102 line 12) |  |  | Duplicate | Duplicate
10684 | Marshall, Bill | 11.4.4B | 148 | 32 | T | Y | 148 | 32 | Management of Unscheduled PSMP | 11.4.4B | ST | 2808 |  |  |  |  | An EDCA or U-PSMP transmission may not overwrite a beacon. If the transmission plus the expected ACK would conflict with TBTT, then the transmission must be truncated with the remainder deferred to the next TXOP after the beacon, or the transmission dura | Scheduled delivery and power save in CFP depend on disciplined timing. EDCA and U-PSMP cannot be allowed to "slip" superframe timing. |  |  | Duplicate | Duplicate
10687 | Marshall, Bill | 11.4.4B | 148 | 32 | T | Y | 148 | 32 | Management of Unscheduled PSMP | 11.4.4B | ST | 2809 |  |  |  |  | Institution of a U-PSMP by an STA may not conflict with the scheduled beginning of a CFP from the serving AP if EDCA and HCCA mixed mode service is being provided. | Similar to above. |  |  | Duplicate | Duplicate
10696 | Marshall, Bill | 11.9.5.3 | 150 | 20 | T | Y | 150 | 20 | Channel Management at the AP | 11.9.5.3 | T | 2820 |  |  |  |  | Can't mandate that a STA receive anything. Too many unknowns, like signal strength and interference | Change to "An HT AP shall listen for Beacons of other…" |  |  | Duplicate | Duplicate
9181 | Worstell, Harry | 9.20.2 | 120 | 15 | T | Y | 120 | 15 | Transmit Beamforming with Implicit Feedback | 9.20.2 | T | 2670 | D |  |  |  | allow future PHYs | Change HT-LTFs to "training symbols" | This comment should be resolved in conjunction with CID 2663 |  | Duplicate | Duplicate
9185 | Worstell, Harry | 9.20.2 | 121 | 11 | T | Y | 121 | 11 | Transmit Beamforming with Implicit Feedback | 9.20.2 | T | 2674 | D |  |  |  | How is the Steering Matrix transferred from the PHY up to the MAC for the MAC to respond? | Specify this in the PLME in 10.4, or PHY service spec in 12.3. | Solicit input from commenter |  | Duplicate | Duplicate
9186 | Worstell, Harry | 9.20.2 | 121 | 12 | T | Y | 121 | 12 | Transmit Beamforming with Implicit Feedback | 9.20.2 | T | 2675 | D |  |  |  | "Repeat b) and c)" How many times? Forever? | Please specify | Replace "Repeat b) and c)." with "Repeat b) and c) as appropriate." |  | Duplicate | Duplicate
9188 | Worstell, Harry | 9.20.2 | 121 | 12 | T | Y | 121 | 12 | Transmit Beamforming with Implicit Feedback | 9.20.2 | ST | 2677 | R |  |  |  | How is the initiating AP to know if "the channel estimate … becomes stale"? | Add AP procedures to determine when to do this | Rejected on the basis that this is implementation-dependent. |  | Duplicate | Duplicate
9191 | Worstell, Harry | 9.20.2.1.2 | 122 | 10 | T | Y | 122 | 10 | Procedure | 9.20.2.1.2 | ST | 2680 | D |  |  |  | State how a STA knows whether it can do this | Add "A STA shall advertise its ability to perform calibrary in <someIE> in Beacons and Probe Responses." |  |  | Duplicate | Duplicate
9193 | Worstell, Harry | 9.20.2.1.2 | 122 | 16 | T | Y | 122 | 16 | Procedure | 9.20.2.1.2 | T | 2682 | D |  |  |  | How is the Calibration Sounding Response information transferred from the PHY up to the MAC for the MAC to respond? | Specify this in the PLME in 10.4, or PHY service spec in 12.3. | Solicit input from commenter |  | Duplicate | Duplicate
9207 | Worstell, Harry | 9.20.3.3 | 124 | 17 | T | Y | 124 | 17 | Transmit Beamforming with explicit Feedback | 9.20.3.3 | T | 2696 | D |  |  |  | How is the CSI information transferred from the PHY up to the MAC for the MAC to respond? | Specify this in the PLME in 10.4, or PHY service spec in 12.3. | Solicit input from commenter |  | Duplicate | Duplicate
9208 | Worstell, Harry | 9.20.3.3 | 124 | 24 | T | Y | 124 | 24 | Transmit Beamforming with explicit Feedback | 9.20.3.3 | T | 2697 | D |  |  |  | step a) repetition. May be repeated? Shall be repeated? | Normative text needed | Resolve in conjunction with 4526 |  | Duplicate | Duplicate
9209 | Worstell, Harry | 9.20.3.3 | 124 | 24 | T | Y | 124 | 24 | Transmit Beamforming with explicit Feedback | 9.20.3.3 | DT | 7191 | R |  |  |  | How is the AP to know when the channel estimates or steering matrices are stale? | Normative text needed | This is an implementation detail and depends on the specific channel conditions such as coherence time |  | Duplicate | Duplicate
9211 | Worstell, Harry | 9.21 | 125 | 6 | T | Y | 125 | 6 | Antenna Selection | 9.21 | DT | 2700 | R |  |  |  | Antenna selection procedure may be carried out using 11k action frames, instead of defining new frames only used by 11n | Modify Antenna Selection procedure to use 11k measurement frames instead of ZLF and even request frames. | Commenter does specify what mechanism in 11k will support antenna selection |  | Duplicate | Duplicate
9216 | Worstell, Harry | 9.21.2 | 126 | 1 | T | Y | 126 | 1 | Procedure | 9.21.2 | ST | 2705 | C |  |  |  | specify how a STA knows whether it can do this | Add "A STA advertises its capability to perform Antenna Selection exchanges in the <someIE> in Beacons and Probe Responses." | add "as determined by the contents of the Antenna Selection Capability field (see 7.3.2.47.7)." to the end of the sentence on line 1 of page 126. |  | Duplicate | Duplicate
9220 | Worstell, Harry | 9.21.2 | 126 | 15 | T | Y | 126 | 15 | Procedure | 9.21.2 | T | 2714 | D |  |  |  | How is the Channel State information transferred from the PHY up to the MAC for the MAC to respond? | Specify this in the PLME in 10.4, or PHY service spec in 12.3. | Solicit input from commenter |  | Duplicate | Duplicate
9225 | Worstell, Harry | 9.21.2 | 127 | 15 | T | Y | 127 | 15 | Procedure | 9.21.2 | T | 2714 | D |  |  |  | How is the Channel State information transferred from the PHY up to the MAC for the MAC to respond? | Specify this in the PLME in 10.4, or PHY service spec in 12.3. | Solicit input from commenter |  | Duplicate | Duplicate
9227 | Worstell, Harry | 9.22 | 128 | 5 | T | Y | 128 | 5 | Zero Length Frame as sounding frame | 9.22 | T | 2716 | D |  |  |  | What is the PLME interface for the PHY to tell the MAC about a ZLF? PHY-RXSTART.indicate followed immediately by PHY-RXEND.indicate(no-error)?? | specify this. Note that PHY-RXSTART.indicate include a L-LENGTH, with minimum value 1, so it can't be used to indicate a zero length frame. | Assignee will have a submission on this topic |  | Duplicate | Duplicate
9228 | Worstell, Harry | 9.22 | 128 | 5 | T | Y | 128 | 5 | Zero Length Frame as sounding frame | 9.22 | DT | 2717 | R |  |  |  | The purpose of ZLF may be fulfilled by 11k measurement frames. Why define a new frame type. | Remove ZLF from the document, specify using 11k measurement frames for sounding purposes. | 802.11k does not have any mechanisim to support the sounding frame. |  | Duplicate | Duplicate
9230 | Worstell, Harry | 9.22 | 128 | 13 | T | Y | 128 | 13 | Zero Length Frame as sounding frame | 9.22 | T | 2719 | D |  |  |  | "send ZLF within SIFS…" so the IFS is less than SIFS? | What is the inter-frame-spacing requirement between a real frame and a ZLF? | Assignee will have a submission on this topic |  | Duplicate | Duplicate
9232 | Worstell, Harry | 9.22 | 128 | 13 | T | Y | 128 | 13 | Zero Length Frame as sounding frame | 9.22 | DT | 2721 | R |  |  |  | if ZLF frame is sent at a time very close to the end of SIFS, due to propagation delay, it may collide with other frames sent by other STAs who have waited SIFS. | ZLF should be sent not only within the SIFS, but also significantly earlier than the end of SIFS. | CSMA rules cannot be different for ZLF frame.. |  | Duplicate | Duplicate
9234 | Worstell, Harry | 9.22 | 128 | 14 | E | N | 128 | 14 | Zero Length Frame as sounding frame | 9.22 | T | 11894 |  |  |  |  | missing commas (several) | Add comma after "1", and another after "response" | Should be transferred to the technical adhoc. There might be other technical comments related to this which might make the editorial exercise worthless. |  | Duplicate | Duplicate
9237 | Worstell, Harry | 9.22 | 128 | 16 | E | N | 128 | 16 | Zero Length Frame as sounding frame | 9.22 | T | 11894 |  |  |  |  | missing comma | Add comma after "1" | Should be transferred to the technical adhoc. There might be other technical comments related to this which might make the editorial exercise worthless. |  | Duplicate | Duplicate
9238 | Worstell, Harry | 9.22 | 128 | 21 | T | Y | 128 | 21 | Zero Length Frame as sounding frame | 9.22 | DT | 2727 | D |  |  |  | Chaining of ZLFs may be problematic because it becomes difficult to determine the source and destination of the subsequent ZLFs. | Eiether disallow ZLF chaining, or provide specific description for how to determine the source and destination for subsequent ZLFs. | Assignee will have a submission on this topic |  | Duplicate | Duplicate
9239 | Worstell, Harry | 9.22 | 128 | 21 | T | Y | 128 | 21 | Zero Length Frame as sounding frame | 9.22 | DT | 2731 | R |  |  |  | The chaining of ZLFs as stated may exceed TXOP boundry. | Add text for specifying ZLF chaining cannot exceed TXOP limit. | There already exists in the document a generic prohibition against exceeding a TXOP limit. ZLF adds nothing which would implicitly seem to allow that set of rules to be broken. So no additional changes to the document are necessary. |  | Duplicate | Duplicate
9241 | Worstell, Harry | 9.23.2, 9.23.3 | 129 | 5 | T | Y | 129 | 5 |  | 9.23.2, 9.23.3 | DT | 2730 | D |  |  |  | 40 MHz (non-PCO) devices must perform CCA and CFP detection in the extension band for existing traffic and defer (including CFP respect). | Add language to prohibit devices from contributing interference to communications in progress (FCC requirement for unlicensed operation) | Deferred: later submission and discussion |  | Duplicate | Duplicate
9242 | Worstell, Harry | 9.22.2 | 129 | 11 | T | Y | 129 | 11 | Determination of ZLF source | 9.22.2 | DT | 2731 | R |  |  |  | Concatenated ZLFs cannot exceed the TXOP | Modify requirement for ZLFs following initial transmission. | There already exists in the document a generic prohibition against exceeding a TXOP limit. ZLF adds nothing which would implicitly seem to allow that set of rules to be broken. So no additional changes to the document are necessary. |  | Duplicate | Duplicate
9244 | Worstell, Harry | 9.23 | 129 | 20 | T | Y | 129 | 20 | 40/20 Functional description | 9.23 | T | 2733 | D |  |  |  | 40/20 is a PHY characteristic; most of these procedures belong in the PHY clause, not the MAC clause. | Move much of this to clause 20. Remainder seems to be a collection of various special cases of existing MAC procedures, where the MAC procedure may not be quite correct in general. But collecting all these in a PHY-specific sub-clause seems to me to be a | Deferred: for later discussion of comment |  | Duplicate | Duplicate
9245 | Worstell, Harry | 9.23.1 | 129 | 22 | T | Y | 129 | 22 | Rules for operation in 40/20Mhz BSS | 9.23.1 | T | 2734 | R |  |  |  | How is 40/20 operation signaled to the MAC? | Please specify | Rejected: reference table n61 page 165 |  | Duplicate | Duplicate
9248 | Worstell, Harry | 9.23.2 | 129 | 27 | T | Y | 129 | 27 | STA CCA sensing 40/20MHz BSS | 9.23.2 | T | 2737 | D |  |  |  | CCA is part of PHY procedures, and told to MAC via PHY-CCA() | Move most of this sub-clause to clause 20. Keep a statement that the MAC shall not transmit if PHY-CCA(idle) is not true (which hopefully already appears elsewhere, and should not need repetition) | Deferred: later submission and discussion |  | Duplicate | Duplicate
9249 | Worstell, Harry | 9.23.2 | 129 | 28 | T | Y | 129 | 28 | STA CCA sensing 40/20MHz BSS | 9.23.2 | DT | 2738 | D |  |  |  | CCA for both channels should be mandatory. 40 MHz transmission should consider CCA of both channels, not just control channel. | Modify text to reflect that CCA testing on both the control and extension channels mandatory for 40 MHz transmissions. | Deferred: later submission and discussion |  | Duplicate | Duplicate
9250 | Worstell, Harry | 9.23.3 | 130 | 1 | T | Y | 130 | 1 | AP CCA sensing in 40/20Mhz BSS | 9.23.3 | T | 2739 | C |  |  |  | The AP is a STA | This text is superflous. Delete it | Countered: by removing subclause 9.23.3 |  | Duplicate | Duplicate
9251 | Worstell, Harry | 9.23.4 | 130 | 4 | T | Y | 130 | 4 | NAV assertion in 40/20Mhz BSS | 9.23.4 | T | 2740 | R |  |  |  | This text belongs in the same clause as normal NAV procedures | Make change indicated in comment | Rejected: refers to the 40MHz control channel |  | Duplicate | Duplicate
9253 | Worstell, Harry | 9.23.5 | 130 | 11 | T | Y | 130 | 11 | Frame transmission in 40/20Mhz BSS | 9.23.5 | ST | 2742 |  |  |  |  | Explain how any of the procedures in this section modify existing MAC operation | please clarify. Otherwise delete 9.23.5 as superflous |  |  | Duplicate | Duplicate
9254 | Worstell, Harry | 9.23.6 | 130 | 17 | T | Y | 130 | 17 | Protection in 40/20MHz BSS | 9.23.6 | T | 2743 |  |  |  |  | This text belongs in the same clause as normal protection measures | Make change indicated in comment |  |  | Duplicate | Duplicate
9255 | Worstell, Harry | 9.23.7 | 130 | 33 | T | Y | 130 | 33 | CF-End in duplicated mode | 9.23.7 | T | 2744 |  |  |  |  | This text belongs in the same clause as normal protection measures | Make change indicated in comment |  |  | Duplicate | Duplicate
9256 | Worstell, Harry | 9.23.7 | 131 | 1 | T | Y | 131 | 1 | CF-End in duplicated mode | 9.23.7 | ST | 2745 |  |  |  |  | Allowing STA sending CF-END is dangerous as it may stop CFP established by PCF/HCCA APs. | Define a new frame for terminating unused portion of TXOPs. |  |  | Duplicate | Duplicate
9257 | Worstell, Harry | 9.23.8 | 131 | 3 | T | Y | 131 | 3 | ACK and BlockAck in non-HT duplicated mode | 9.23.8 | T | 2746 |  |  |  |  | This text belongs in the same clause as normal protection measures | Make change indicated in comment |  |  | Duplicate | Duplicate
9258 | Worstell, Harry | 9.23.9 | 131 | 11 | T | Y | 131 | 11 | STA switching from 40MHz to 20MHz in 40/20MHz BSS | 9.23.9 | T | 2747 |  |  |  |  | This text belongs in 9.6 with other multi-rate procedures | Integrate this text into 9.6 |  |  | Duplicate | Duplicate
9261 | Worstell, Harry | 10.3.2.2.2 | 132 | 4 | T | Y | 132 | 4 | Semantics of the service primitive | 10.3.2.2.2 | T | 2750 |  |  |  |  | Addition to an existing MLME interface must be conditional on a MIB variable or equivalent | Add that these fields are only present if dot11HTCapabilityImplemented is set true |  |  | Duplicate | Duplicate
9262 | Worstell, Harry | 10.3.7.1.2 | 134 | 23 | T | Y | 134 | 23 | Semantics of the service primitive | 10.3.7.1.2 | T | 2751 |  |  |  |  | missing several parameters added by 11r | track 11r |  |  | Duplicate | Duplicate
9263 | Worstell, Harry | 10.3.7.2.2 | 135 | 13 | T | Y | 135 | 13 | Semantics of the service primitive | 10.3.7.2.2 | T | 2752 |  |  |  |  | missing several parameters added by 11r | track 11r |  |  | Duplicate | Duplicate
9264 | Worstell, Harry | 103.7.3.2 | 136 | 9 | T | Y | 136 | 9 | Semantics of the service primitive | 10.3.7.3.2 | T | 2753 |  |  |  |  | missing several parameters added by 11r | track 11r |  |  | Duplicate | Duplicate
9267 | Worstell, Harry | 10.3.15.1.2 | 138 | 4 | T | Y | 138 | 4 | Semantics of the service primitive | 10.3.15.1.2 | T | 2756 |  |  |  |  | Table at line 10 of this page belongs in 10.3.15.1.2 | Move table to 10.3.15.1.2 |  |  | Duplicate | Duplicate
9275 | Worstell, Harry | 11.1.2.1.1 | 142 | 16 | T | Y | 142 | 16 | Secondary Beacon Transmission | 11.1.2.1.1 | ST | 2764 |  |  |  |  | Secondary beacons should be transmitted at some sub-cycle of primary beacons to prevent overloading the radio resource. | Institute duty-cycle requirements for primary and supplementary beacons, seek TGv guidance on Virtual AP beacons and information presence requirements in primary and supplementary beacons. |  |  | Duplicate | Duplicate
9277 | Worstell, Harry | 11.1.2.1.1 | 142 | 17 | T | Y | 142 | 17 | Secondary Beacon Transmission | 11.1.2.1.1 | ST | 2766 |  |  |  |  | "using a Basic STBC MCS." - This clause is MAC procedures, and this statement is very PHY-specific. Statement needs to be made in terms of MAC and PLME/PHY interfaces. | Suggest "using a second PHY or set of PHY characteristics." |  |  | Duplicate | Duplicate
9278 | Worstell, Harry | 11.1.2.1.1 | 142 | 19 | T | Y | 142 | 19 | Secondary Beacon Transmission | 11.1.2.1.1 | ST | 2767 |  |  |  |  | The offset of half a beacon period, if that information is to be used in any way by the STA, needs to be normative on the AP. | Either make such a normative statement about sending the secondary beacon, or delete the statement about TBTT being half period. |  |  | Duplicate | Duplicate
9281 | Worstell, Harry | 11.1.3.2.2 | 143 | 5 | T | Y | 143 | 5 | Active Scanning Procedure | 11.1.3.2.2 | DT | 2770 |  |  |  |  | If a probe request is being transmitted on a channel upon which decodable traffic has been present during the latest 802.11k scan, the probe shall be sent at a rate corresponding to the lowest AP rate detected rather than the lowest possible rate. and pro | Insert language such as "Probe requests must be viewed a supplementary requests for information. Scheduled transmissions and transmissions in progress must supercede probe requests in priority." |  |  | Duplicate | Duplicate
9283 | Worstell, Harry | 11.2.1.3 | 143 | 18 | T | Y | 143 | 18 | TIM types | 11.2.1.3 | ST | 2772 |  |  |  |  | "using a Basic STBC MCS." - This clause is MAC procedures, and this statement is very PHY-specific. Statement needs to be made in terms of MAC and PLME/PHY interfaces. | Suggest "using a second PHY or set of PHY characteristics." |  |  | Duplicate | Duplicate
9284 | Worstell, Harry | 11.2.1.5 | 144 | 3 | T | Y | 144 | 3 | AP operation during the CP | 11.2.1.5 | ST | 2773 |  |  |  |  | "using a Basic STBC MCS." - This clause is MAC procedures, and this statement is very PHY-specific. Statement needs to be made in terms of MAC and PLME/PHY interfaces. | Suggest "using a second PHY or set of PHY characteristics." |  |  | Duplicate | Duplicate
9285 | Worstell, Harry | 11.2.1.6 | 144 | 22 | T | Y | 144 | 22 | AP operation during the CFP | 11.2.1.6 | ST | 2774 |  |  |  |  | "using a Basic STBC MCS." - This clause is MAC procedures, and this statement is very PHY-specific. Statement needs to be made in terms of MAC and PLME/PHY interfaces. | Suggest "using a second PHY or set of PHY characteristics." |  |  | Duplicate | Duplicate
9286 | Worstell, Harry | 11.2.1.7 | 144 | 34 | T | Y | 144 | 34 | STA operation during the CP | 11.2.1.7 | ST | 2776 |  |  |  |  | "(non-STBC)." - This clause is MAC procedures, and this statement is very PHY-specific. Statement needs to be made in terms of MAC and PLME/PHY interfaces. | Suggest deleting the text within parentheses |  |  | Duplicate | Duplicate
9287 | Worstell, Harry | 11.2.1.7 | 144 | 35 | T | Y | 144 | 35 | STA operation during the CP | 11.2.1.7 | ST | 2776 |  |  |  |  | "(non-STBC)." - This clause is MAC procedures, and this statement is very PHY-specific. Statement needs to be made in terms of MAC and PLME/PHY interfaces. | Suggest deleting the text within parentheses |  |  | Duplicate | Duplicate
9289 | Worstell, Harry | 11.2.1.8 | 145 | 9 | T | Y | 145 | 9 | STA operation during the CFP | 11.2.1.8 | ST | 2778 |  |  |  |  | "(non-STBC)." - This clause is MAC procedures, and this statement is very PHY-specific. Statement needs to be made in terms of MAC and PLME/PHY interfaces. | Suggest deleting the text within parentheses |  |  | Duplicate | Duplicate
9316 | Worstell, Harry | 11.4.4A.2 | 148 | 28 | T | Y | 148 | 28 | Join PSMP | 11.4.4A.2 | T | 2805 |  |  |  |  | Sponsor Ballot draft can't contain TBDs | Make change indicated in comment |  |  | Duplicate | Duplicate
9319 | Worstell, Harry | 11.4.4B | 148 | 32 | T | Y | 148 | 32 | Management of Unscheduled PSMP | 11.4.4B | ST | 2808 |  |  |  |  | An EDCA or U-PSMP transmission may not overwrite a beacon. If the transmission plus the expected ACK would conflict with TBTT, then the transmission must be truncated with the remainder deferred to the next TXOP after the beacon, or the transmission dura | Scheduled delivery and power save in CFP depend on disciplined timing. EDCA and U-PSMP cannot be allowed to "slip" superframe timing. |  |  | Duplicate | Duplicate
9320 | Worstell, Harry | 11.4.4B | 148 | 32 | T | Y | 148 | 32 | Management of Unscheduled PSMP | 11.4.4B | ST | 2809 |  |  |  |  | Institution of a U-PSMP by an STA may not conflict with the scheduled beginning of a CFP from the serving AP if EDCA and HCCA mixed mode service is being provided. | Similar to above. |  |  | Duplicate | Duplicate
9331 | Worstell, Harry | 11.9.5.3 | 150 | 20 | T | Y | 150 | 20 | Channel Management at the AP | 11.9.5.3 | T | 2820 |  |  |  |  | Can't mandate that a STA receive anything. Too many unknowns, like signal strength and interference | Change to "An HT AP shall listen for Beacons of other…" |  |  | Duplicate | Duplicate
9339 | Worstell, Harry | 11.14.1 | 151 | 8 | T | Y | 151 | 8 | PSDU Length Limit Rules | 11.14.1 | T | 2828 |  |  |  |  | Can't mandate that a STA receive anything. Too many unknowns, like signal strength and interference | Change to "The STA shall be capable of receiving PSDUs…" |  |  | Duplicate | Duplicate
9418 | Worstell, Harry | 17 | 169 | 4 | T | N | 169 | 4 | OFDM PHY Spec for 5GHz | 17 | DT | 2907 | D |  |  |  | If the clause 20 PHY is really a superset of the clause 17 PHY, then clause 17 should be deleted, and all references to clause 17 replaced by a reference to clause 20 with the specific subset of the clause 20 parameters. | Make change indicated in comment |  |  | Duplicate | Duplicate
9421 | Worstell, Harry | 19 | 159 | 8 | T | N | 159 | 8 | ERP Specification | 19 | DT | 2910 | D |  |  |  | If the clause 20 PHY is really a superset of the clause 19 PHY, then clause 19 should be deleted, and all references to clause 19 replaced by a reference to clause 20 with the specific subset of the clause 20 parameters. Clauses 15 and 18 could also be de | Make change indicated in comment | Reason for rejection: Don't agree that clause 20 is a complete superset of clause 19. However, the group does acknowledge that the relationship of clauses is awkward and as part of reolution of other comments has referred this issue to the general ad hoc |  | Duplicate | Duplicate
9422 | Worstell, Harry | 20 | 159 | 9 | E | N | 159 | 9 | High Throughput PHY specification | 20 | HE | 2911 |  |  |  |  | Clause needs a new title. This is especially obvious in looking at page 159, where the successive PHYs are all shown with empty contents. | Clause 18 is "High Rate PHY". Clause 19 is "Extended Rate PHY". Haven't we learned that the terms "High Rate" and "High Throughput" won't stay constant? | Deferred as the decision may require consensus within the TGn Group Ed AdHoc: Transfer to Gen AdHoc |  | Duplicate | Duplicate
9424 | Worstell, Harry | 20.1 | 159 | 14 | T | N | 159 | 14 | Introduction | 20.1 | DT | 2913 | R |  |  |  | Since HT devices are being required to be compliant with a/b/g, clauses 15, 17, 18, and 19 can be deleted by this amendment. See also my comments on clauses 17 and 19. | Make change indicated in comment. Finally a way to shorten this huge spec, rather than lengthen it. | Reason for rejection: Deleting these sections is a large effort and likely to create problems. |  | Duplicate | Duplicate
9425 | Worstell, Harry | 20.1 | 159 | 14 | T | Y | 159 | 14 | Introduction | 20.1 | T | 2914 |  |  |  |  | 802.11 a/b/g don't exist as separate standards. | Change this sentence to a cross ref to clauses of 802.11 | PHY AdHoc: Reason for transfer: see comment 4020 |  | Duplicate | Duplicate
9428 | Worstell, Harry | 20.1 | 159 | 22 | E | N | 159 | 22 | Introduction | 20.1 | T | 2917 | C |  |  |  | change "optional" to "defined" | Make change indicated in comment | Delete "optional" at end of line 22. Replace "are optional" with "are added" just prior on line 22. (note: editor is invited to improve wording.) |  | Duplicate | Duplicate
9429 | Worstell, Harry | 20.1 | 159 | 22 | T | Y | 159 | 22 | Introduction | 20.1 | T | 2918 | D |  |  |  | Whether a feature is optional or mandatory is defined by PICS, not by text here. | remove the optional/mandatory designation from here | reason for transfer: This involves no technical change to spec |  | Duplicate | Duplicate
9430 | Worstell, Harry | 20.1 | 159 | 23 | E | N | 159 | 23 | Introduction | 20.1 | T | 2919 | A |  |  |  | "Other optional features" | Change to "Other features" | Delete "optional" at end of line 22. Replace "are optional" with "are added" just prior on line 22. (note: editor is invited to improve wording.) |  | Duplicate | Duplicate
9431 | Worstell, Harry | 20.1 | 159 | 24 | T | Y | 159 | 24 | Introduction | 20.1 | T | 2920 | R |  |  |  | Whether a feature is optional or mandatory is defined by PICS, not by text here. | Delete sentence that starts "The HT OFDM PHY defined in Clause 20 is mandatory…" | Reason for rejection: The main body of the standard must indicate whether a feature is mandatory or not. While the PICS is normative and it also indicates whether a feature is optional or mandatory, such definition must not originate in the PICS; instead |  | Duplicate | Duplicate
9435 | Worstell, Harry | 20.1.3 | 160 | 30 | T | Y | 160 | 30 | Operating Mode | 20.1.3 | DT | 2924 |  |  |  |  | Greenfield operation shall not be possible if a 802.11k scan determines that existing APs are operating. | Institute initialization process consistent with legacy equipment including 802.11k scan. | reason for transfer: don't think this is a PHY issue, it relates to MAC protection mechanisms |  | Duplicate | Duplicate
9440 | Worstell, Harry | 20.1.3 | 161 | 7 | T | Y | 161 | 7 | Operating Mode | 20.1.3 | T | 2929 | R |  |  |  | Whether a feature is optional or mandatory is defined by PICS, not by text here. | remove sentence "This mode is optional." | Reason for rejection: The main body of the standard must indicate whether a feature is mandatory or not. While the PICS is normative and it also indicates whether a feature is optional or mandatory, such definition must not originate in the PICS; instead |  | Duplicate | Duplicate
9441 | Worstell, Harry | 20.1.3 | 161 | 9 | T | N | 161 | 9 | Operating Mode | 20.1.3 | DT | 6315 | R |  |  |  | improper use of "shall" in this sentence. While presumably it is true, the normative language belongs in the sub-clause where the procedure is defined | Change "shall be" to "is" | Reason for rejection: The PHY ad hoc does not agree that use of "shall" is incorrect. |  | Duplicate | Duplicate
9448 | Worstell, Harry | 20.1.3 | 161 | 24 | T | Y | 161 | 24 | Operating Mode | 20.1.3 | T | 2937 | R |  |  |  | Whether a feature is optional or mandatory is defined by PICS, not by text here. | Delete these two sentences. | Reason for rejection: The main body of the standard must indicate whether a feature is mandatory or not. While the PICS is normative and it also indicates whether a feature is optional or mandatory, such definition must not originate in the PICS; instead |  | Duplicate | Duplicate
9449 | Worstell, Harry | 20.2.1 | 161 | 29 | E | N | 161 | 29 | Introduction | 20.2.1 | T | 3433 | C |  |  |  | there is no footnote 7 | delete the footnote | Delete reference to footnote 7. |  | Duplicate | Duplicate
9454 | Worstell, Harry | 20.2.2 | 162 | 1 | T | Y | 162 | 1 | TXVECTOR parameters | 20.2.2 | DT | 2943 | R |  |  |  | Aggregation is shown as a MAC layer function (see Figure 18 in 6.1.5) | Remove this row of TXVECTOR | Reason for rejection: MAC may use this field to expedite processing. Add informative text to this effect in 20.2.2.12. |  | Duplicate | Duplicate
9457 | Worstell, Harry | 20.2.2 | 162 | 1 | T | Y | 162 | 1 | TXVECTOR parameters | 20.2.2 | ST | 2946 | D |  |  |  | SMOOTHING. No normative text tells whether this is to be set or not | Add the normative text in an appropriate sub-clause. Suggest somewhere in 9. |  |  | Duplicate | Duplicate
9461 | Worstell, Harry | 20.2.2.2 | 163 | 6 | T | Y | 163 | 6 | TXVECTOR L_DATARATE | 20.2.2.2 | T | 2950 |  |  |  |  | 10MHz channel spacing mantioned here, yet no place before provided any explanation | either remove the requirement for 10 MHz channel spacing, or add explaination at appropriate places in the decument. | PHY AdHoc: Reason for transfer: This comment relates to how the new clauses relate to existing clauses and should be resolved consistantly thoughout the draft. |  | Duplicate | Duplicate
9464 | Worstell, Harry | 20.2.2.10 | 164 | 5 | T | Y | 164 | 5 | TXVECTOR SMOOTHING | 20.2.2.10 | ST | 2953 | D |  |  |  | SMOOTHING. No normative text tells whether this is to be set or not | Add the normative text in an appropriate sub-clause. Suggest somewhere in 9. |  |  | Duplicate | Duplicate
9465 | Worstell, Harry | 20.2.2.12 | 164 | 12 | T | Y | 164 | 12 | TXVECTOR AGGREGATION | 20.2.2.12 | DT | 2954 | R |  |  |  | Aggregation is shown as a MAC layer function (see Figure 18 in 6.1.5) | Remove this sub-clause | Reason for rejection: MAC may use this field to expedite processing. Add informative text to this effect in 20.2.2.12. |  | Duplicate | Duplicate
9471 | Worstell, Harry | 20.2.3 | 165 | 10 | T | Y | 165 | 10 | RXVECTOR parameters | 20.2.3 | DT | 2960 | R |  |  |  | Aggregation is shown as a MAC layer function (see Figure 18 in 6.1.5) | Remove this row from RXVECTOR | Reason for rejection: MAC may use this field to expedite processing. Add informative text to this effect in 20.2.2.12. |  | Duplicate | Duplicate
9472 | Worstell, Harry | 20.2.3 | 165 | 10 | T | Y | 165 | 10 | RXVECTOR parameters | 20.2.3 | DT | 2961 | R |  |  |  | row "SMOOTHING" makes no sense in a receive vector | please clarify, or delete | reason for rejection: This information could be useful as part of rate adaptation. |  | Duplicate | Duplicate
9474 | Worstell, Harry | 20.2.3 | 165 | 10 | E | N | 165 | 10 | RXVECTOR parameters | 20.2.3 | T | 2963 | C |  |  |  | row "ADVANCED_CODING" doesn't have a matching sub-clause | if the row belongs in RXVECTOR, please add an explanatory sub-clause. Otherwise delete it. | Add "RXVECTOR ADVANCED_CODING" to 20.2.3. Use text from 20.2.2.14. |  | Duplicate | Duplicate
9479 | Worstell, Harry | 20.2.3.1 | 166 | 5 | T | Y | 166 | 5 | RXVECTOR L_LENGTH | 20.2.3.1 | DT | 2968 | C |  |  |  | Both L-LENGTH and LENGTH claim to be the one used by the MAC | delete the sentence from L-LENGTH | In 20.2.3.9, 3rd sentence, add "If this is an HT-packet, this" in place of "This" at start of sentence. |  | Duplicate | Duplicate
9483 | Worstell, Harry | 20.2.3.7 | 166 | 16 | T | Y | 166 | 16 | RXVECTOR BW | 20.2.3.7 | T | 2972 | D |  |  |  | 10MHz channel spacing mantioned here, yet no place before provided any explanation | either remove the requirement for 10 MHz channel spacing, or add explaination at appropriate places in the decument. | Reason for deferral: Related to relationship of 11n to other .11 standards. Resolve this comment after the issue is better understood. A related issue has been referred to the general ad hoc. |  | Duplicate | Duplicate
9486 | Worstell, Harry | 20.2.3.10 | 167 | 14 | T | Y | 167 | 14 | RXVECTOR SMOOTHING | 20.2.3.10 | DT | 2975 | R |  |  |  | SMOOTHING makes no sense in a receive vector. | please clarify its use here | reason for rejection: This information could be useful as part of rate adaptation. |  | Duplicate | Duplicate
9487 | Worstell, Harry | 20.2.3.12 | 167 | 21 | T | Y | 167 | 21 | RXVECTOR AGGREGATION | 20.2.3.12 | DT | 2976 | R |  |  |  | Aggregation is shown as a MAC layer function (see Figure 18 in 6.1.5) | Remove this sub-clause | Reason for rejection: MAC may use this field to expedite processing. Add informative text to this effect in 20.2.2.12. |  | Duplicate | Duplicate
9488 | Worstell, Harry | 20.2.3.12 | 167 | 22 | T | Y | 167 | 22 | RXVECTOR AGGREGATION | 20.2.3.12 | T | 6362 | C |  |  |  | "set to 1 otherwise" | Change to "set to 0 otherwise" | In the first sentence, change "indicates whether" to "is set to 1 if". In the second sentence, replace "1" with "0". |  | Duplicate | Duplicate
9509 | Worstell, Harry | 20.3.2.2 | 172 | 11 | T | Y | 172 | 11 | Overview of the PPDU encoding process | 20.3.2.2 | T | 2999 | C |  |  |  | missing symbol, "(the value ??? Is 1)" | probably N sub ES | replace "value is" with "value of Nes is" on line 11 |  | Duplicate | Duplicate
9510 | Worstell, Harry | 20.3.2.2 | 172 | 12 | T | Y | 172 | 12 | Overview of the PPDU encoding process | 20.3.2.2 | T | 2999 | C |  |  |  | missing symbol, "(the value ??? Is 1)" | probably N sub ES | replace "value is" with "value of Nes is" on line 11 |  | Duplicate | Duplicate
9516 | Worstell, Harry | 20.3.2.3 | 174 | 24 | T | Y | 174 | 24 | Modulation and Coding Scheme (MCS) | 20.3.2.3 | T | 3005 | R |  |  |  | Whether a feature is optional or mandatory is defined by PICS, not by text here. | delete this paragraph | Reason for rejection: The main body of the standard must indicate whether a feature is mandatory or not. While the PICS is normative and it also indicates whether a feature is optional or mandatory, such definition must not originate in the PICS; instead |  | Duplicate | Duplicate
9517 | Worstell, Harry | 20.3.2.5 | 176 | 7 | T | Y | 176 | 7 | Mathematical description of signals | 20.3.2.5 | DT | 3006 |  |  |  |  | Adjecent 20MHz channels in 40 MHz mode creates alignment problem in 2.4GHz band since most legacy deployments use channel 1,6,11. |  | reason for transfer: Related to 20/40 coexistenace |  | Duplicate | Duplicate
9521 | Worstell, Harry | 20.3.2.6 | 179 | 3 | T | Y | 179 | 3 | Transmission in the upper/lower 20MHz of a 40MHz channel | 20.3.2.6 | DT | 3010 |  |  |  |  | in the 2.4GHz band, the upper/lower channel should be spaced +- 15MHz fro the control channel, in order to coexist with 11g systems | Change 10 to 15 at end of line 3 for 2.4GHz, leave as 10MHz for 5GHz | Reason for transfer: Is a 20/40 coexistence issue. |  | Duplicate | Duplicate
9528 | Worstell, Harry | 20.3.3.2.1.4 | 183 | 9 | T | Y | 183 | 9 | The Non-HT Signal Field | 20.3.3.2.1.4 | ST | 3020 | D |  |  |  | PHY section should not contain any refs to MAC procedures. The PHY does what it is told to do by the MAC. | This sentence about L-SIG TXOP Protection should be removed from this clause. If it isn't already in clause 9 of MAC procedures, add it there. Change the PHY clause to reference the L-LENGTH parameter of the TXVECTOR for the proper value to insert in the |  |  | Duplicate | Duplicate
9530 | Worstell, Harry | 20.3.3.2.1.4 | 183 | 14 | T | Y | 183 | 14 | The Non-HT Signal Field | 20.3.3.2.1.4 | ST | 3020 | D |  |  |  | PHY section should not contain any refs to MAC procedures. The PHY does what it is told to do by the MAC. | This sentence about L-SIG TXOP Protection should be removed from this clause. If it isn't already in clause 9 of MAC procedures, add it there. Change the PHY clause to reference the L-LENGTH parameter of the TXVECTOR for the proper value to insert in the |  |  | Duplicate | Duplicate
9531 | Worstell, Harry | 20.3.3.2.1.4 | 183 | 15 | T | Y | 183 | 15 | The Non-HT Signal Field | 20.3.3.2.1.4 | ST | 3020 | D |  |  |  | PHY section should not contain any refs to MAC procedures. The PHY does what it is told to do by the MAC. | This sentence about L-SIG TXOP Protection should be removed from this clause. If it isn't already in clause 9 of MAC procedures, add it there. Change the PHY clause to reference the L-LENGTH parameter of the TXVECTOR for the proper value to insert in the |  |  | Duplicate | Duplicate
9535 | Worstell, Harry | 20.3.3.2.2.2 | 185 | 7 | T | Y | 185 | 7 | The High Throughput Signal Field | 20.3.3.2.2.2 | T | 3024 | R |  |  |  | Aggregation is shown as a MAC layer function (see Figure 18 in 6.1.5) | Remove Aggregation from this table | Reason for rejection: It is improtantl for the receiver to have this data early, so it is passed through a PHY layer mechanism. |  | Duplicate | Duplicate
9566 | Worstell, Harry | 20.3.4.3.3.4 | 203 | 10 | E | N | 203 | 10 | LDPCC PPDU encoding process | 20.3.4.3.3.4 | T | 939 | D |  |  |  | no reference in text to Figure n60 | add text referencing Figure n60 |  |  | Duplicate | Duplicate
9596 | Worstell, Harry | 20.3.5.2.1 | 217 | 1 | T | Y | 217 | 1 | CSI Matrices Feedback | 20.3.5.2.1 | DT | 3085 | A |  |  |  | PHY doesn't care how the information came back, even RFC1149 | Change to "the transmitting STA receives the quantized MIMO channel matrix, H, from the receiving STA." |  |  | Duplicate | Duplicate
9597 | Worstell, Harry | 20.3.5.2.2 | 217 | 17 | T | Y | 217 | 17 | Non Compressed Steering Matrix Feedback | 20.3.5.2.2 | ST | 3086 | A |  |  |  | This should be a ref to the PLME interface that the MAC uses to fatch this info from the PHY. There should be no mention in the PHY clause about things like Action Frames. | delete the sentence, or define and reference the PLME interface that is used. | Add a parameter to the RXVECTOR (UNCOMP_SM) to contain uncompressed steering matrix in table n61 |  | Duplicate | Duplicate
9598 | Worstell, Harry | 20.3.5.2.3 | 217 | 23 | T | Y | 217 | 23 | Compressed Steering Matrix Feedback | 20.3.5.2.3 | ST | 3087 | D |  |  |  | This should be a ref to the PLME interface that the MAC uses to fatch this info from the PHY. There should be no mention in the PHY clause about things like Action Frames. | delete the sentence, or define and reference the PLME interface that is used. | Ed: Need determine whether to move this material to the MAC section |  | Duplicate | Duplicate
9607 | Worstell, Harry | 20.3.6 | 220 | 19 | T | N | 220 | 19 | High Throughput Preamble Format for Sounding PPDUs | 20.3.6 | T | 3096 | C |  |  |  | Setting the "sounding" bit to zero to indicate a Sounding frame seems backwards. It is conjsistent, but backwards | If it is changed, make sure it is consistently changed. | change "sounding bit" to "Not Sounding bit" |  | Duplicate | Duplicate
9608 | Worstell, Harry | 20.3.6.1 | 220 | 29 | T | Y | 220 | 29 | Sounding with a zero length packet | 20.3.6.1 | T | 3097 | R |  |  |  | Whether a feature is optional or mandatory is defined by PICS, not by text here. | delete this sentence | Optionality is determined by normitive text, not by PICS. |  | Duplicate | Duplicate
9611 | Worstell, Harry | 20.3.7 | 221 | 22 | T | Y | 221 | 22 | Regulatory Requirements | 20.3.7 | ST | 3100 |  |  |  |  | Regulatory DFS requirement not addresses | Add text addressing regulatory DFS requirements. |  |  | Duplicate | Duplicate
9612 | Worstell, Harry | 20.3.8 | 221 | 33 | T | Y | 221 | 33 | Channel Numbering and Channelization | 20.3.8 | T | 3101 |  |  |  |  | 11a/11g don't exist as separate standards. Change ref to be to a clause in the base document | Make change indicated in comment |  |  | Duplicate | Duplicate
9613 | Worstell, Harry | 20.3.8.1 | 222 | 11 | T | N | 222 | 11 | Channel Allocation in the 5 GHz Band | 20.3.8.1 | ST | 3102 |  |  |  |  | This table seems inconsistent with the procedures in 11.9.5.2 | please clarify |  |  | Duplicate | Duplicate
9615 | Worstell, Harry | 20.3.8 | 221 | 31 | T | Y | 221 | 31 | Channel Numbering and Channelization | 20.3.8 | DT | 3104 |  |  |  |  | Other than DFS, when selecting channel, a newly boot up HT AP should be able to detect nearby APs and only select an idle channel to start a new BSS. | Add text requiring newly boot up HT AP to detect nearby APs and only select an idle channel to start a new BSS, if such an idle channel exists. |  |  | Duplicate | Duplicate
9616 | Worstell, Harry | 20.3.8.2 | 222 | 16 | T | Y | 222 | 16 | Channel Allocation in the 2.4 GHz Band | 20.3.8.2 | DT | 3105 |  |  |  |  | Channel operation in the 2.4 GHz band should overlay existing channels, including extensions. | Modify channel center frequencies for extension channel to coincide with existing channel occupancies. |  |  | Duplicate | Duplicate
9621 | Worstell, Harry | 20.3.14.8.3 | 228 | 8 | T | Y | 228 | 8 | Transmitter modulation accuracy (EVM) test | 20.3.14.8.3 | E | 3110 | T |  |  |  | bad cross ref; Figure 199 is TS Timeout in 11.5.1.1 | Fix crossreference |  |  | Duplicate | Duplicate
9623 | Worstell, Harry | 20.3.15.1 | 228 | 15 | T | Y | 228 | 15 | Receiver minimum input sensitivity | 20.3.15.1 | E | 3112 | T |  |  |  | bad cross ref; Table nXX02?? | Possibly Table n81?? |  |  | Duplicate | Duplicate
9625 | Worstell, Harry | 20.3.15.2 | 229 | 4 | T | Y | 229 | 4 | Adjacent channel rejection | 20.3.15.2 | E | 3114 | T |  |  |  | bad cross ref; Table nXX02?? | Possibly Table n81?? |  |  | Duplicate | Duplicate
9626 | Worstell, Harry | 20.3.15.5 | 229 | 26 | T | Y | 229 | 26 | Clear channel assessment (CCA) sensitivity | 20.3.15.5 | DT | 3115 |  |  |  |  | CCA shouldn't need to check whether it’s a valid transmission or not. | delete "valid" from line 26 |  |  | Duplicate | Duplicate
9628 | Worstell, Harry | 20.3.15.5 | 229 | 29 | T | Y | 229 | 29 | Clear channel assessment (CCA) sensitivity | 20.3.15.5 | DT | 3117 |  |  |  |  | CCA shall also indicate busy in a 40MHz for a signal in the extension channel | add "or extension channel" to the end of sentence in line 29. |  |  | Duplicate | Duplicate
9629 | Worstell, Harry | 20.3.15.5 | 229 | 30 | E | N | 229 | 30 | Clear channel assessment (CCA) sensitivity | 20.3.15.5 | T | 3118 |  |  |  |  | CS is wrong acronym (Cyclic Shift). | Change to CCA that is being held busy | Needs to be ok'd by the coexistence or PHY ad hoc |  | Duplicate | Duplicate
9630 | Worstell, Harry | 20.3.16 | 230 | 15 | T | Y | 230 | 15 | PLCP transmit procedure | 20.3.16 | E | 3119 | T |  |  |  | bad cross ref; Figure 200 is BlockAck Setup in 11.5.1.1 | Fix crossreference |  |  | Duplicate | Duplicate
9638 | Worstell, Harry | 20.3.17 | 233 | 4 | T | Y | 233 | 4 | PLCP receive procedure | 20.3.17 | E | 3130 | T |  |  |  | bad cross ref; Figure 202 is part of error recovery of BlockAck | Fix crossreference |  |  | Duplicate | Duplicate
9639 | Worstell, Harry | 20.3.17 | 234 | 6 | T | Y | 234 | 6 | PLCP receive procedure | 20.3.17 | E | 3130 | T |  |  |  | bad cross ref; Figure 202 is part of error recovery of BlockAck | Fix crossreference |  |  | Duplicate | Duplicate
9641 | Worstell, Harry | 20.3.17 | 234 | 20 | T | Y | 234 | 20 | PLCP receive procedure | 20.3.17 | E | 3130 | T |  |  |  | bad cross ref; Figure 202 is part of error recovery of BlockAck | Fix crossreference |  |  | Duplicate | Duplicate
9648 | Worstell, Harry | 20.4.1 | 237 | 6 | T | Y | 237 | 6 | PLME_SAP sublayer management primitives | 20.4.1 | T | 3137 |  |  |  |  | TBD should not appear in a document for Sponsor Ballot |  |  |  | Duplicate | Duplicate
9651 | Worstell, Harry | 20.6 | 253 | 1 | T | Y | 253 | 1 | Optional Features | 20.6 | T | 3140 |  |  |  |  | Whether a feature is optional or mandatory is defined by PICS, not by text here. | delete this subclause |  |  | Duplicate | Duplicate
9652 | Worstell, Harry | 20.6 | 253 | 3 | T | Y | 253 | 3 | Optional Features | 20.6 | DT | 3141 |  |  |  |  | Greenfield operation being optional may cause interop problem for non-Greenfield supporting HT STAs not to be able to set their NAV correctly since they cannot read length field of GF header, and only rely on energy detection | Make GF mandatory for receive. At least the receiving of GF HT-SIG mandatory. | Make green field mandatory and so indicate in the spec. |  | Duplicate | Duplicate
9653 | Worstell, Harry | A4.15.1 | 266 | 0 | T | Y | 266 | 0 | MAC Enhancements for Higher Throughput | A4.15.1 | DT | 3142 |  |  |  |  | HTM5.4 should be mandatory | Make change indicated in comment |  |  | Duplicate | Duplicate
9654 | Worstell, Harry | A4.15.1 | 267 | 0 | T | Y | 267 | 0 | MAC Enhancements for Higher Throughput | A4.15.1 | DT | 3143 |  |  |  |  | HTM7 should be mandatory | Make change indicated in comment |  |  | Duplicate | Duplicate
9655 | Worstell, Harry | A4.15.1 | 267 | 0 | T | Y | 267 | 0 | MAC Enhancements for Higher Throughput | A4.15.1 | DT | 3144 |  |  |  |  | HTM8 should be mandatory | Make change indicated in comment |  |  | Duplicate | Duplicate
9656 | Worstell, Harry | A4.15.1 | 267 | 0 | T | Y | 267 | 0 | MAC Enhancements for Higher Throughput | A4.15.1 | DT | 3145 |  |  |  |  | HTM8.1 should be mandatory | Make change indicated in comment |  |  | Duplicate | Duplicate
9657 | Worstell, Harry | A4.15.1 | 267 | 0 | T | Y | 267 | 0 | MAC Enhancements for Higher Throughput | A4.15.1 | DT | 3146 |  |  |  |  | HTM9 should be mandatory | Make change indicated in comment |  |  | Duplicate | Duplicate
9658 | Worstell, Harry | A4.15.1 | 268 | 0 | T | Y | 268 | 0 | MAC Enhancements for Higher Throughput | A4.15.1 | DT | 3147 |  |  |  |  | HTM10.2 should depend on HTM10 | Make change indicated in comment |  |  | Duplicate | Duplicate
9659 | Worstell, Harry | A4.15.1 | 268 | 0 | T | Y | 268 | 0 | MAC Enhancements for Higher Throughput | A4.15.1 | DT | 3148 |  |  |  |  | HTM10.2.1 should be mandatory if HTM10.2 | Make change indicated in comment |  |  | Duplicate | Duplicate
9660 | Worstell, Harry | A4.15.1 | 268 | 0 | T | Y | 268 | 0 | MAC Enhancements for Higher Throughput | A4.15.1 | DT | 3149 |  |  |  |  | HTM10.6.2 should be mandatory if HTM10 and CF2 | Make change indicated in comment |  |  | Duplicate | Duplicate
9661 | Worstell, Harry | A4.15.2 | 271 | 0 | T | Y | 271 | 0 | PHY Enhancements for Higher Throughput | A4.15.2 | DT | 3150 |  |  |  |  | HTP1.3 should be mandatory | Make change indicated in comment |  |  | Duplicate | Duplicate
9662 | Worstell, Harry | A4.15.2 | 271 | 0 | T | Y | 271 | 0 | PHY Enhancements for Higher Throughput | A4.15.2 | DT | 3151 |  |  |  |  | HTP2.3.4 should be mandatory | Make change indicated in comment |  |  | Duplicate | Duplicate
9663 | Worstell, Harry | C | 275 | 1 | T | Y | 275 | 1 |  | C | DT | 3152 |  |  |  |  | Annex C is informative, not normative. Was changed in P802.11REV-ma-D6.0. | Delete all changes to Annex C, as they are no longer needed |  |  | Duplicate | Duplicate
9664 | Worstell, Harry | D | 276 | 8 | T | Y | 276 | 8 |  | D | T | 3153 | A |  |  |  | missing 11k and 11r changes to MIB | Change to "at end of SMT attributes after dot11RadioResourceManagement and dot11FastBSSTransitionTable" | Gen AdHoc: Accept |  | Duplicate | Duplicate
9665 | Worstell, Harry | D | 276 | 9 | T | Y | 276 | 9 |  | D | T | 3154 | A |  |  |  | dot11smt 14 is taken by 11k, 15 is taken by 11r | Change to "dot11smt 16" | Gen AdHoc: The Editor should be able to index in a table as needed in the editing process based on the official baseline. If the base changes, the Editor will adjust accordingly the index values/names. |  | Duplicate | Duplicate
9666 | Worstell, Harry | D | 277 | 1 | T | Y | 277 | 1 |  | D | T | 3155 | A |  |  |  | two items missing from between dot11CountryString and dot11RSNAOptionImplemented | dot11SpectrumManagementImplemented TruthValue, dot11SpectrumManagementRequired TruthValue, | Gen AdHoc: Accept |  | Duplicate | Duplicate
9667 | Worstell, Harry | D | 277 | 16 | T | Y | 277 | 16 |  | D | T | 3156 | A |  |  |  | numerous items missing after dot11DLSAllowed. 11k added 14, 11r added 1 | dot11AssociateStation MacAddress, dot11AssociateID INTEGER, dot11AssociateFailStation MacAddress, dot11AssociateFailStatus INTEGER, dot11ReassociateStation MacAddress, dot11ReassociateID INTEGER, dot11ReassociateFailStation MacAddress, dot11ReassociateFai | Gen AdHoc: The final roll-up of the table in the 11 standard should include the listed values. The current editor instruction says to replace the table with the new table so the missing values indicated should be included. However, The Editor should cha |  | Duplicate | Duplicate
9668 | Worstell, Harry | D | 277 | 49 | T | Y | 277 | 49 |  | D | T | 3157 | A |  |  |  | dot11STationConfigEntry wrong. After 11k and 11r, next available value is 58 | Change to 58 | Gen AdHoc: Accept, but the Editor will need to adjust based on the official baseline. |  | Duplicate | Duplicate
9669 | Worstell, Harry | D | 278 | 13 | T | Y | 278 | 13 |  | D | T | 3158 | A |  |  |  | dot11smt should be 16 | Change to 16 | See CID 3157 |  | Duplicate | Duplicate
9670 | Worstell, Harry | D | 285 | 43 | T | Y | 285 | 43 |  | D | T | 3159 | A |  |  |  | dot11CountersEntry 20 was taken by 11k, next available value is 21 | Change to 21 | See CID 3157 |  | Duplicate | Duplicate
9671 | Worstell, Harry | D | 285 | 54 | T | Y | 285 | 54 |  | D | T | 3160 | A |  |  |  | wrong value of dot11CountersEntry | Change to 22 | See CID 3157 |  | Duplicate | Duplicate
9672 | Worstell, Harry | D | 286 | 10 | T | Y | 286 | 10 |  | D | T | 3161 | A |  |  |  | wrong value of dot11CountersEntry | Change to 23 | See CID 3157 |  | Duplicate | Duplicate
9673 | Worstell, Harry | D | 286 | 20 | T | Y | 286 | 20 |  | D | T | 3162 | A |  |  |  | wrong value of dot11CountersEntry | Change to 24 | See CID 3157 |  | Duplicate | Duplicate
9674 | Worstell, Harry | D | 286 | 30 | T | Y | 286 | 30 |  | D | T | 3163 | A |  |  |  | wrong value of dot11CountersEntry | Change to 25 | See CID 3157 |  | Duplicate | Duplicate
9675 | Worstell, Harry | D | 286 | 40 | T | Y | 286 | 40 |  | D | T | 3164 | A |  |  |  | wrong value of dot11CountersEntry | Change to 26 | See CID 3157 |  | Duplicate | Duplicate
9676 | Worstell, Harry | D | 286 | 51 | T | Y | 286 | 51 |  | D | T | 3165 | A |  |  |  | wrong value of dot11CountersEntry | Change to 27 | See CID 3157 |  | Duplicate | Duplicate
9677 | Worstell, Harry | D | 287 | 5 | T | Y | 287 | 5 |  | D | T | 3166 | A |  |  |  | wrong value of dot11CountersEntry | Change to 28 | See CID 3157 |  | Duplicate | Duplicate
9678 | Worstell, Harry | D | 287 | 14 | T | Y | 287 | 14 |  | D | T | 3167 | A |  |  |  | wrong value of dot11CountersEntry | Change to 29 | See CID 3157 |  | Duplicate | Duplicate
9679 | Worstell, Harry | D | 287 | 23 | T | Y | 287 | 23 |  | D | T | 3168 | A |  |  |  | wrong value of dot11CountersEntry. Note that 28 was followed by 26 in the draft (???), leading to a change in the delta here | Change to 30 | See CID 3157 |  | Duplicate | Duplicate
9680 | Worstell, Harry | D | 287 | 32 | T | Y | 287 | 32 |  | D | T | 3169 | A |  |  |  | wrong value of dot11CountersEntry | Change to 31 | See CID 3157 |  | Duplicate | Duplicate
9681 | Worstell, Harry | D | 287 | 41 | T | Y | 287 | 41 |  | D | T | 3170 | A |  |  |  | wrong value of dot11CountersEntry | Change to 32 |  |  | Duplicate | Duplicate
9682 | Worstell, Harry | D | 287 | 50 | T | Y | 287 | 50 |  | D | T | 3171 | A |  |  |  | wrong value of dot11CountersEntry | Change to 33 | See CID 3157 |  | Duplicate | Duplicate
9683 | Worstell, Harry | D | 288 | 3 | T | Y | 288 | 3 |  | D | T | 3172 | A |  |  |  | wrong value of dot11CountersEntry | Change to 34 | See CID 3157 |  | Duplicate | Duplicate
9684 | Worstell, Harry | D | 288 | 14 | T | Y | 288 | 14 |  | D | T | 3173 | A |  |  |  | wrong value of dot11CountersEntry | Change to 35 | See CID 3157 |  | Duplicate | Duplicate
9685 | Worstell, Harry | D | 288 | 23 | T | Y | 288 | 23 |  | D | T | 3174 | A |  |  |  | wrong value of dot11CountersEntry | Change to 36 | See CID 3157 |  | Duplicate | Duplicate
9686 | Worstell, Harry | D | 288 | 32 | T | Y | 288 | 32 |  | D | T | 3175 | A |  |  |  | wrong value of dot11CountersEntry. Note that 32 was used twice in the draft (???), leading to a change in the delta here | Change to 37 | See CID 3157 |  | Duplicate | Duplicate
9687 | Worstell, Harry | D | 288 | 41 | T | Y | 288 | 41 |  | D | T | 3176 | A |  |  |  | wrong value of dot11CountersEntry | Change to 38 | See CID 3157 |  | Duplicate | Duplicate
9688 | Worstell, Harry | D | 288 | 50 | T | Y | 288 | 50 |  | D | T | 3177 | A |  |  |  | wrong value of dot11CountersEntry | Change to 39 | See CID 3157 |  | Duplicate | Duplicate
9689 | Worstell, Harry | D | 289 | 3 | T | Y | 289 | 3 |  | D | T | 3178 | A |  |  |  | wrong value of dot11CountersEntry | Change to 40 | See CID 3157 |  | Duplicate | Duplicate
9690 | Worstell, Harry | D | 289 | 12 | T | Y | 289 | 12 |  | D | T | 3179 | A |  |  |  | wrong value of dot11CountersEntry | Change to 41 | See CID 3157 |  | Duplicate | Duplicate
9691 | Worstell, Harry | D | 289 | 21 | T | Y | 289 | 21 |  | D | T | 3180 | A |  |  |  | wrong value of dot11CountersEntry | Change to 42 | See CID 3157 |  | Duplicate | Duplicate
9692 | Worstell, Harry | D | 289 | 30 | T | Y | 289 | 30 |  | D | T | 3181 | A |  |  |  | wrong value of dot11CountersEntry | Change to 43 | See CID 3157 |  | Duplicate | Duplicate
9693 | Worstell, Harry | D | 289 | 39 | T | Y | 289 | 39 |  | D | T | 3182 | A |  |  |  | wrong value of dot11CountersEntry | Change to 44 | See CID 3157 |  | Duplicate | Duplicate
9694 | Worstell, Harry | D | 289 | 51 | T | Y | 289 | 51 |  | D | T | 3183 | A |  |  |  | wrong value of dot11CountersEntry | Change to 45 | See CID 3157 |  | Duplicate | Duplicate
9695 | Worstell, Harry | D | 290 | 6 | T | Y | 290 | 6 |  | D | T | 3184 | A |  |  |  | wrong value of dot11CountersEntry | Change to 46 | See CID 3157 |  | Duplicate | Duplicate
9696 | Worstell, Harry | D | 290 | 17 | T | Y | 290 | 17 |  | D | T | 3185 | A |  |  |  | wrong value of dot11CountersEntry | Change to 47 | See CID 3157 |  | Duplicate | Duplicate
9697 | Worstell, Harry | D | 290 | 28 | T | Y | 290 | 28 |  | D | T | 3186 | A |  |  |  | wrong value of dot11CountersEntry | Change to 48 | See CID 3157 |  | Duplicate | Duplicate
9698 | Worstell, Harry | D | 290 | 37 | T | Y | 290 | 37 |  | D | T | 3187 | A |  |  |  | wrong value of dot11CountersEntry | Change to 49 | See CID 3157 |  | Duplicate | Duplicate
9699 | Worstell, Harry | D | 290 | 46 | T | Y | 290 | 46 |  | D | T | 3188 | A |  |  |  | wrong value of dot11CountersEntry | Change to 50 | See CID 3157 |  | Duplicate | Duplicate
9700 | Worstell, Harry | D | 291 | 1 | T | Y | 291 | 1 |  | D | T | 3189 | A |  |  |  | wrong value of dot11CountersEntry | Change to 51 | See CID 3157 |  | Duplicate | Duplicate
9701 | Worstell, Harry | D | 291 | 11 | T | Y | 291 | 11 |  | D | T | 3190 | A |  |  |  | wrong value of dot11CountersEntry | Change to 52 | See CID 3157 |  | Duplicate | Duplicate
9702 | Worstell, Harry | D | 291 | 21 | T | Y | 291 | 21 |  | D | T | 3191 | A |  |  |  | wrong value of dot11CountersEntry | Change to 53 | See CID 3157 |  | Duplicate | Duplicate
9703 | Worstell, Harry | D | 291 | 31 | T | Y | 291 | 31 |  | D | T | 3192 | A |  |  |  | wrong value of dot11CountersEntry | Change to 54 | See CID 3157 |  | Duplicate | Duplicate
9704 | Worstell, Harry | D | 291 | 41 | T | Y | 291 | 41 |  | D | T | 3193 | A |  |  |  | wrong value of dot11CountersEntry | Change to 55 | See CID 3157 |  | Duplicate | Duplicate
9705 | Worstell, Harry | D | 291 | 51 | T | Y | 291 | 51 |  | D | T | 3194 | A |  |  |  | wrong value of dot11CountersEntry. Note that 50 was used twice in the draft (???), leading to a change in the delta here | Change to 56 | See CID 3157 |  | Duplicate | Duplicate
9706 | Worstell, Harry | D | 292 | 5 | T | Y | 292 | 5 |  | D | T | 3195 | A |  |  |  | wrong value of dot11CountersEntry | Change to 57 | See CID 3157 |  | Duplicate | Duplicate
9708 | Worstell, Harry | D | 305 | 18 | T | Y | 305 | 18 |  | D | T | 3197 | A |  |  |  | 11r changed dot11SMTbase6 to dot11SMTbase7; 11n gets to change 7 to 8 | Change 6(strikethrough)7(underline) to 7(strikethrough)8(underline) | Gen AdHoc: Accept, but the Editor will need to adjust based on the official baseline. |  | Duplicate | Duplicate
9709 | Worstell, Harry | D | 306 | 35 | T | Y | 306 | 35 |  | D | T | 3199 | A |  |  |  | change dot11SMTbase7 instead of dot11SMTbase6 | Make change indicated in comment | Gen AdHoc: Accept, but the Editor will need to adjust based on the official baseline. |  | Duplicate | Duplicate
9710 | Worstell, Harry | D | 306 | 36 | T | Y | 306 | 36 |  | D | T | 3199 | A |  |  |  | change dot11SMTbase7 instead of dot11SMTbase6 | Make change indicated in comment | Gen AdHoc: Accept, but the Editor will need to adjust based on the official baseline. |  | Duplicate | Duplicate
9711 | Worstell, Harry | D | 307 | 8 | T | Y | 307 | 8 |  | D | T | 3200 | A |  |  |  | one entry added by 11r at end of list | dot11FastBSSTransitionImplemented | Gen AdHoc: Accept, but the Editor will need to adjust based on the official baseline. |  | Duplicate | Duplicate
9712 | Worstell, Harry | D | 307 | 15 | T | Y | 307 | 15 |  | D | T | 3201 | A |  |  |  | dot11Groups should be 39 | Change to 39 | Gen AdHoc: Accept, but the Editor will need to adjust based on the official baseline. |  | Duplicate | Duplicate
9713 | Worstell, Harry | D | 307 | 21 | T | Y | 307 | 21 |  | D | ST | 3202 | R |  |  |  | don't know why dot11SMTbase3 is in this list, and it is probably correct to remove it, but that belongs as a comment to P802.11REV-ma-D6.0 | track P802.11REV-ma-D6.0 on this one | Gen ADHoc: Agree we don't know either |  | Duplicate | Duplicate
9714 | Worstell, Harry | D | 307 | 24 | T | Y | 307 | 24 |  | D | T | 3203 | A |  |  |  | one entry added by 11r | add dot11FTComplianceGroup | See CID 3157 |  | Duplicate | Duplicate
9715 | Worstell, Harry | D | 307 | 24 | T | Y | 307 | 24 |  | D | T | 3204 | D |  |  |  | dot11SMTbase7 shouldn't be an OPTIONAL-GROUP. It is listed earlier as a MANDATORY-GROUP | delete from this list |  |  | Duplicate | Duplicate
9716 | Worstell, Harry | D | 307 | 42 | T | Y | 307 | 42 |  | D | T | 3205 | A |  |  |  | next available dot11Groups is 40 | Change to 40 | See CID 3157 |  | Duplicate | Duplicate
9720 | Worstell, Harry | D | 308 | 19 | T | Y | 308 | 19 |  | D | T | 3209 | A |  |  |  | next available dot11Groups is 41 | Change to 41 | See CID 3157 |  | Duplicate | Duplicate
9721 | Worstell, Harry | D | 309 | 24 | T | Y | 309 | 24 |  | D | T | 3210 | A |  |  |  | next available dot11Groups is 42 | Change to 42 | See CID 3157 |  | Duplicate | Duplicate
9722 | Worstell, Harry | D | 309 | 27 | T | Y | 309 | 27 |  | D | T | 3211 | A |  |  |  | dot11SMTbase8 is the new one to add here | Change to dot11SMTbase8 | See CID 3157 |  | Duplicate | Duplicate
9723 | Worstell, Harry | D | 309 | 52 | T | Y | 309 | 52 |  | D | T | 3212 | A |  |  |  | one entry added by 11r | add dot11FTastBSSTransitionImplemented | See CID 3157 |  | Duplicate | Duplicate
9724 | Worstell, Harry | D | 309 | 55 | E | N | 309 | 55 |  | D | T | 3213 | T |  |  |  | dot11SMTbase8 | Change to dot11SMTbase8 | Ed: reclassified as editorial |  | Duplicate | Duplicate
9725 | Worstell, Harry | D | 310 | 3 | T | Y | 310 | 3 |  | D | T | 3214 | A |  |  |  | next dot11Groups | Change to 43 | See CID 3157 |  | Duplicate | Duplicate
9726 | Worstell, Harry | D | 310 | 12 | T | Y | 310 | 12 |  | D | T | 3215 | A |  |  |  | next dot11Groups | Change to 44 | See CID 3157 |  | Duplicate | Duplicate
9727 | Worstell, Harry | D | 310 | 38 | T | Y | 310 | 38 |  | D | T | 3216 | A |  |  |  | next dot11Groups | Change to 45 | See CID 3157 |  | Duplicate | Duplicate
9728 | Worstell, Harry | D | 311 | 1 | T | Y | 311 | 1 |  | D | T | 3217 | A |  |  |  | next dot11Groups | Change to 46 | See CID 3157 |  | Duplicate | Duplicate
9729 | Worstell, Harry | D | 311 | 24 | T | Y | 311 | 24 |  | D | T | 3218 | A |  |  |  | next dot11Groups | Change to 47 | See CID 3157 |  | Duplicate | Duplicate
9901 | Xhafa, Ariton | 20.1 | 159 | 18 | E | Y | 159 | 18 | Introduction | 20.1 | T | 123 | C |  |  |  | Change: "Optional modes are …" | To: "There exists modes that are …" | Change "Optional modes are" to "There are modes" |  | Duplicate | Duplicate
9902 | Xhafa, Ariton | 20.1 | 159 | 27 | E | Y | 159 | 27 | Introduction | 20.1 | T | 124 | C |  |  |  | Change: "A-MPDU" | To: "MSDU" | replace "A-MPDU length is" with "MPDU length is extended to". |  | Duplicate | Duplicate
9905 | Xhafa, Ariton | 20.1.3 | 161 | 10-11 | T | Y | 161 | 10 | Operating Mode | 20.1.3 | T | 130 | A |  |  |  | Statement: "treat them as HT packets with a failing HT-SIG cyclic redundancy check (CRC)" is unclear | Change to: "the receiver shall decode the HT-SIG and determine if the HT-SIG cyclic redundancy check (CRC) passes" | On P161L10 change "treat them as HT packets with a failing HT-SIG cyclic redundancy check (CRC)" to "the receiver shall decode the HT-SIG and determine if the HT-SIG cyclic redundancy check (CRC) passes" |  | Duplicate | Duplicate
9906 | Xhafa, Ariton | 20.1.3 | 161 | 10-11 | T | Y | 161 | 10 | Operating Mode | 20.1.3 | DT | 131 | D |  |  |  | Statement: "treat them as HT packets with a failing HT-SIG cyclic redundancy check (CRC)" is unclear | Make the detection of the Green Field preamble HT-SIG mandatory, even if the Green Field mode is not fully supported+G128 | comment: Deferred so we can revisit if GF isn't mandatory (8175) |  | Duplicate | Duplicate
9907 | Xhafa, Ariton | 20.1.3 | 161 | 19 | T | Y | 161 | 19 | Operating Mode | 20.1.3 | T | 132 | A |  |  |  | Change: "90 degrees" | To: "+90 degrees" | P161, L19 change "90" to "+90" |  | Duplicate | Duplicate
9908 | Xhafa, Ariton | 20.1.3 | 161 | 20-23 | T | Y | 161 |  | Operating Mode | 20.1.3 | DT | 133 | D |  |  |  | 40 MHz Upper Mode and 40 MHz Lower Mode are redundant since they are already covered by the non-HT mode (section 17/19) and 20 MHz HT mode | Remove these two items, since I don’t think it adds value and the terminology is confusing, because it says 40 MHz mode, but is a 20 MHz transmission |  |  | Duplicate | Duplicate
9909 | Xhafa, Ariton | 20.2.1 | 161 | 29 | T | Y | 161 | 29 | Introduction | 20.2.1 | T | 140 | D |  |  |  | Footnote 7 is missing | What is footnote 7 meant be? No idea - cant recommended without reading the editors' mind ;-) |  |  | Duplicate | Duplicate
9913 | Xhafa, Ariton | 20.2.2.5 | 163 | 17 | E | Y | 163 | 17 | TXVECTOR FORMAT | 20.2.2.5 | T | 146 | A |  |  |  | Clause 19 is missing | Should include Clause 19 | Accepted. |  | Duplicate | Duplicate
9917 | Xhafa, Ariton | 20.2.217 | 164 | 28-30 | T | Y | 164 |  | TXVECTOR ANTENNA_SET | 20.2.2.17 | ST | 150 | A |  |  |  | Reference for mapping the bits is missing. Is n'th bit measured from MSB or LSB? | Formulate a frame of reference and insert into text | P164, L13 Put "1" between "to" and "if" |  | Duplicate | Duplicate
9921 | Xhafa, Ariton | 20.2.3.5 | 166 | 22 | E | Y | 166 | 22 | RXVECTOR FORMAT | 20.2.3.5 | T | 157 |  |  |  |  | Clause 19 is missing | Should include Clause 19 | Reclassified as Technical |  | Duplicate | Duplicate
9926 | Xhafa, Ariton | 20.3.1 | 168 | 13-29 | E | Y | 168 |  | Introduction | 20.3.1 | HE | 164 | D |  |  |  | Whole intro is awkward. Main focus is on compatibility and in particular premables. There is no mention of changes to data portion of the PLCP frame. I think that the introduction needs to be rewritten and expanded | Rewrite introduction | Requires submission Ed AdHoc: Transfer to Gen AdHoc |  | Duplicate | Duplicate
9927 | Xhafa, Ariton | 20.3.2 | 168 | 32-35 | E | Y | 168 |  | PLCP frame format | 20.3.2 | HE | 178 | D |  |  |  | There is no mention of HT duplicate format | Mention the HT duplicate format in the text | Requires submission Ed AdHoc: Transfer to Gen AdHoc |  | Duplicate | Duplicate
9928 | Xhafa, Ariton | 20.3.2 | 169 | 13 | E | Y | 169 | 13 | PLCP frame format | 20.3.2 | T | 179 |  |  |  |  | Change: "only in HT packets" | To: "only in HT packets and duplicate HT packets" | Reclassified as Technical |  | Duplicate | Duplicate
9930 | Xhafa, Ariton | 20.3.2 | 169 | 15-22 | T | Y | 169 |  | PLCP frame format | 20.3.2 | ST | 182 | D |  |  |  | Staggered preamble is a confusing term since it was just introduced and there is no other mention of it for many pages. | Can clarify terminology early on by providing a picture. Please insert picture of a staggered preamble. |  |  | Duplicate | Duplicate
9933 | Xhafa, Ariton | 20.3.2.1 | 170 | 15 | E | Y | 170 | 15 | Transmitter Block Diagram (informative) | 20.3.2.1 | T | 185 | D |  |  |  | Sentence is not correct because you can use STBC for more than 1 spatial stream | Change: "constellation points from one spatial stream are spread into two space …" to "constellation are mapped from spatial streams onto multiple space …" | Reclassified as Technical |  | Duplicate | Duplicate
9940 | Xhafa, Ariton | 20.3.2.4 (Timing related parameters) | 174,175 | table n2 | T | N | 174 |  | Timing related parameters | 20.3.2.4 | T | 7292 | X |  |  |  | "Value in 40 MHz channel: N_ST = 114, N_SR = 58." 2x58 is not 114. |  | Note: N_SR includes the null subcarrier while N_ST does not. This may need some explanation. |  | Duplicate | Duplicate
9946 | Xhafa, Ariton | 5.2.7.2 | 7 | Table n2 | E | Y | 7 | 10 | General description of HT Features | 5.2.7.2 | DT | 7294 | C |  |  |  | "Security: Open and CCMP only". TKIP and WEP should be allowed for communication with non-HT STAs. | "Security: Open and CCMP only, except for association/communication with non-HT STA." | Ed: reclassified as technical Gen AdHoc: Please Refer to 11-06-755 for an update to 5.2.7 and all subclauses and 5.2.8 for replacement text. |  | Duplicate | Duplicate
9947 | Xhafa, Ariton | 5.2.7.2 | 7 | Table n2 | T | Y | 7 | 10 | General description of HT Features | 5.2.7.2 | ST | 7296 | C |  |  |  | "Long NAV protection: Mandatory. Receiver shall respect this type of protection." This is a vague statement unless it specifies what type of frames may make a long NAV reservation that SHALL be respected. For instance, SHALL the long NAV set by an RTS fra | Refer to a section containing detailed text on Long NAV protection rules. | Gen AdHoc: Please Refer to 11-06-755 for an update to 5.2.7 and all subclauses and 5.2.8 for replacement text. |  | Duplicate | Duplicate
9948 | Xhafa, Ariton | 5.2.7.2 | 8 | Table n2 | E (Hopefully) | Y | 8 | 1 | General description of HT Features | 5.2.7.2 | DT | 7295 | C |  |  |  | "PHY Level Spoofing: Mandatory. The length field of the L-SIG field of a mixed mode packet shall have a value equivalent to the duration of the current PPDU when L-SIG TXOP protection is not used." This statement effectively says, "PHY spoofing is mandato | Need to clarify whether/that PHY level spoofing itself is an optional feature. | Ed: reclassified as technical Gen AdHoc: Please Refer to 11-06-755 for an update to 5.2.7 and all subclauses and 5.2.8 for replacement text. |  | Duplicate | Duplicate
9953 | Xhafa, Ariton | 7.1.2 | 14 | 27 | T | Y | 14 | 27 | General frame format | 7.1.2 | ST | 3696 | A |  |  |  | "The format of an A-MPDU aggregated frame is the same as in the non-aggregated case." This sentence it is not right because an A-MPDU aggregated frame consists of MPDU delimiters as well, which are not present in non-aggregated MPDU frame. | Remove sentence | Instruct the editor to remove the sentence as suggested |  | Duplicate | Frame Formats
9954 | Xhafa, Ariton | 7.1.2.5.3 | 16 | 6 | T | Y | 16 | 6 | Ack Policy subfield | 7.1.3.5.3 | T | 1738 | A |  |  |  | "The addresed recipient returns a BA MPDU or MTBA MPDU, either individually or as part of an A-MPDU short interframe space (SIFS) period, according to the procedures defined in 9.2.8, 9.3.3, and 9.9.2.3 when this value is signaled in an MPDU which is a pa | "The addresed recipient returns a BA MPDU or MTBA MPDU, either individually or as part of an A-MPDU short interframe space (SIFS) period or 32 microsecs later, according to the procedures defined in 9.2.8, 9.3.3, and 9.9.2.3 when this value is signaled in | Accept - U - Remove the words ", Block Ack, Block Ack (compressed) or MTID Block Ack, as appropriate" from the first sentence of the Normal Acknowledgement row of the table. Add the words "For the case of N-Delayed BlockAck," to the beginning of the firs |  | Duplicate | Frame Formats
9956 | Xhafa, Ariton | 7.1.3.5.6 | 17 | 12 | T | Y | 17 | 12 | TXOP Duration Requested subfield | 7.1.3.5.6 | DT | 7224 | A |  |  |  | "The HT AP may use this information to schedule a ULT in a Sub-PSMP". This is not the only option that the HT AP uses this information for. | Change it to: "The HT AP may use this information to schedule a ULT in a Sub-PSMP or in the next SP" | Accept - as suggested |  | Duplicate | Frame Formats
9960 | Xhafa, Ariton | 7.1.3.8 (HT control field) | 18 | 10,11 | T | Y | 18 | 10 |  | 7.1.3.8 (HT control field) | T | 7299 | C |  |  |  | "When a responder is unable to provide an immediate response to MRQ and sets MFB to all-ones it also sets MFS to 111." Now the requester does not know which MRQ is being responded to. | "When a responder is unable to provide an immediate response to MRQ and sets MFB to all-ones it also sets MFS to the corresponding MRS." | Sanjiv will submit the changes to clause 7 and 9 to reflect the suggested change. |  | Duplicate | Duplicate
9965 | Xhafa, Ariton | 7.2.2.1 (A-MSDU) | 31 | Table n15 | T | Y | 31 | 3 |  | 7.2.2.1 (A-MSDU) | T | 548 |  |  |  |  | When "From DS" = 1 and "To DS = 1", it is a WDS (mesh) frame. There would typically be no valid BSSID to populate Address3 and Address4 fields. | Address3, Address4 set to all zeros. OR Address3 = RA, Address4 = TA. |  |  | Duplicate | Duplicate
9966 | Xhafa, Ariton | 7.2.2.2 | 31 | 20 | T | Y | 31 | 20 | QoS Null Embedding of Management Action | 7.2.2.2 | T | 4056 | C |  |  |  | Similar statement about "sequence number". | Similar text to above. | See the baseline section: 7.1.3.4 Sequence Control field Sequence numbers for QoS (+)Null frames may be set to any value. Suggestion is to add a reference to this. |  | Duplicate | Duplicate
9967 | Xhafa, Ariton | 7.2.2.2 (QoS Null embeddeding) | 31 | 18 | T | Y | 31 | 18 |  | 7.2.2.2 (QoS Null embeddeding) | DT | 8060 |  |  |  |  | "The TSID field is undefined in this case." This is an ambiguous statement. | "The TSID field is reserved and set to all zeros in this case." |  |  | Duplicate | Duplicate
9972 | Xhafa, Ariton | 7.3.2.47.2 (HT capabilities info) | 43 | Table n16 | E | Y | 43 |  |  | 7.3.2.47.2 (HT capabilities info) | T | 7303 |  |  |  |  | "Indicates support for N-Delayed Block ACK". Clarify if this is for sending, receiving or both. | "Indicates support for sending and receiving N-Delayed Block ACKs." | Ed: reclassified as technical |  | Duplicate | Duplicate
9974 | Xhafa, Ariton | 7.3.2.47.3 (MAC HT parameters Info field) | 45 | Table n17 | T+E | Y | 45 |  |  | 7.3.2.47.3 (MAC HT parameters Info field) | DT | 7304 |  |  |  |  | "the number of bytes between the start of two consecutive MPDUs in A-MPDU shall be equal or greater than MPDU-density*PHY-bit-rate/8". Not required if MPDU density is 1 every 4 us or 8us. Here, the GI will fill in some spaces. Incidentally, the field woul | "the time interval in us between the start of two consecutive MPDUs in an A-MPDU shall be greater than or equal to MPDU-density.", OR delete that clause altogether. | Ed: Classified as T as we don't have a T/E classification |  | Duplicate | Duplicate
9977 | Xhafa, Ariton | 7.3.2.47.5 (Extended HT Capabilities Info field) | 46 | Table n18 | T | Y | 46 |  |  | 7.3.2.47.5 (Extended HT Capabilities Info field) | DT | 7305 |  |  |  |  | Need more granularity/range in specifying transition time. Could go down to SIFS/RIFS at the lower end, even if technology does not allow it today. | Use some reserved bits (B3-B5, say) to increase range & granularity. |  |  | Duplicate | Duplicate
9985 | Xhafa, Ariton | 9.10.7.1 (BlockAck Extension Architecture) | 93 | 19,20 | T | Y | 93 | 1920 |  | 9.10.7.1 (BlockAck Extension Architecture) | ST | 7306 | D |  |  |  | "For N-Immediate BlockAck agreements, the recipient chooses either full state or partial state operation (this is known only to the recipient)." Originator would benefit to know if partial or full state is being used. |  | Defer - U - see CID 3826 |  | Duplicate | Duplicate
9989 | Xhafa, Ariton | 9.10.7.9 | 96 | 4 | T | Y | 96 | 4 | Originator's support of Responder's partial state | 9.10.7.9 | DT | 7307 |  |  |  |  | "The originator shall solicit a BlockAck as the last activity directed to that recipient in the current TxOP." Not required if originator is AP and recipient has not set up any DLS. |  |  |  | Duplicate | Duplicate
9997 | Xhafa, Ariton | 9.15 (L-SIG TXOP Protection) | 105, 106 | 31,32 (105) & 1,2 (106) | T | Y | 105 |  |  | 9.15 (L-SIG TXOP Protection) | DT | 7308 | A |  |  |  | This clause indicates that the duration field in the MAC header may be replicated in the L-SIG length/duration field. However, an adjustment for the length of the current frame needs to be applied. | "duration value equivalent (except in the case of RTS as described below) to the sum of a) the value of MAC duration included in the MAC header and b) the remaining duration of the current frame." | Accepted |  | Duplicate | Duplicate
10024 | Xhafa, Ariton | 9.7 (MSDU transmission restrictions) | 89 | 13,14,15,16 | E | Y | 89 | 13141516 |  | 9.7 (MSDU transmission restrictions) | DT | 7310 | A |  |  |  | "… shall ensure that no more than one MSDU or MMPDU with a particular TID from a particular… is outstanding at any time." MMPDU's ain't got no TID. | "… shall ensure that no more than one MSDU with a particular TID or MMPDU from a particular … is outstanding at any time." | Accept - U - Ed: reclassified as technical |  | Duplicate | Duplicate
10027 | Xhafa, Ariton | 9.9.4 (PSMP NAV operation) | 91 | 23,24 | T | Y | 91 | 2324 |  | 9.9.4 (PSMP NAV operation) | DT | 7311 | D |  |  |  | "...PSMP TXOP with duration of the value of the Duration/ID field of the transmitted PSMP frame." TXOP duration is a SIFS shorter than the Duration/ID field of the transmitted PSMP frame. | "...PSMP TXOP with duration of the value of the Duration/ID field of the transmitted PSMP frame, less a SIFS interval." | Defer - Need clarification on the comment - U |  | Duplicate | Duplicate
10033 | Yamaura, Tomoya | 20.2.1 | 161 | 6 | E | N | 161 | 6 | Introduction | 20.2.1 | T | 3433 | C |  |  |  | There is a foot note number in Introduction, but there is no actual foot note at the bottom of this dosument. | Add foot note correctly, or remove reference to footnote. | Delete reference to footnote 7. | 20060526r0-Sheet6 Editorials.doc | Duplicate | Duplicate
10084 | Yang, Eric | 5.2.7.1 | 7 | 4-5 | T | Y | 7 | 4 | PHY Enhancements Requiring MAC Signaling | 5.2.7.1 | DT | 4392 | C |  |  |  | The Green Field preamble capability should be mandatory for all HT devices. The purpose of the Green Field preamble is to allow for an increase in system goodput/efficiency where legacy devices are not supported. However, if all HT devices are not Green | Make the Green Field preamble capablity manditory. | Gen AdHoc: Please Refer to 11-06-755 for an update to 5.2.7 and all subclauses and 5.2.8 for replacement text. |  | Duplicate | Duplicate
10114 | Zaks, Artur | 11.16.1 | 17 | 22-23 | T | Y | 17 | 22 | Rules for Operation at PCO AP | 11.16.1 | T | 9894 | A |  |  |  | "shall include the transition time between 20 MHz channel width and 40 MHz channel width operation." This gives the impression that only one transition time is included in time reservation, while from Figure n48, it needs to take into consideration both, | Change it to: "shall include the transition times from 20 MHz channel width to 40 MHz channel width and from 40 MHz channel width to 20 MHz channel width." | accepted |  | Duplicate | Duplicate
10115 | Zaks, Artur | 11.2.3.1 | 145 |  | T | Y | 145 |  | MIMO Power Save support | 11.2.3.1 | T | 9895 |  |  |  |  | Replies to the single-spatial RTS should also be sent as single-spatial CTS. It is not stated in this section, unless I am missing something. | Add a sentence to state that CTS is sent as single-spatial CTS. |  |  | Duplicate | Duplicate
10116 | Zaks, Artur | 11.4.4A.2 | 148 |  | T | 28 | 148 |  | Join PSMP | 11.4.4A.2 | ST | 9896 |  |  |  |  | "The STA may add another TSPEC under TBD conditions" | TBD needs to be defined. |  |  | Duplicate | Duplicate
10117 | Zaks, Artur | 11.4.4B | 148 | 35 | T | Y | 148 | 35 | Management of Unscheduled PSMP | 11.4.4B | T | 9897 |  |  |  |  | "This ACK/MTBA shall be transmitted at a basic rate / MCS…" MTBA is the only form of BlockAck used during PSMP; hence, only MTBA should be mentioned. | Change to: "This MTBA shall …" |  |  | Duplicate | Duplicate
10119 | Zaks, Artur | 20.3.2.4 (Timing related parameters) | 174,175 | table n2 | T | N | 174 |  | Timing related parameters | 20.3.2.4 | T | 7292 | X |  |  |  | "Value in 40 MHz channel: N_ST = 114, N_SR = 58." 2x58 is not 114. |  | Note: N_SR includes the null subcarrier while N_ST does not. This may need some explanation. |  | Duplicate | Duplicate
10121 | Zaks, Artur | 5.2.7.1 | 7 | 4 | T | Y | 7 | 4 | PHY Enhancements Requiring MAC Signaling | 5.2.7.1 | T | 9942 | D |  |  |  | Table n1 describes a few PHY features without stating which features are mandatory and which are optional. | Update Table n1 describing mandatory and optional PHY features. | note: check with general ad hoc |  | Duplicate | Duplicate
10122 | Zaks, Artur | 5.2.7.2 | 7 | 10 | T | Y | 7 | 10 | General description of HT Features | 5.2.7.2 | DT | 9943 | C |  |  |  | Table n2 should be changed to accommodate LongNAV being mandatory with any HT transmission in presence of legacy devices. | Change the required level of support column to "All HT STAs involved in HT frame transmission shall use LongNAV" | Gen AdHoc: Please Refer to 11-06-755 for an update to 5.2.7 and all subclauses and 5.2.8 for replacement text. |  | Duplicate | Duplicate
10123 | Zaks, Artur | 5.2.7.2 | 7 | 10 | T | Y | 7 | 10 | General description of HT Features | 5.2.7.2 | T | 9944 | C |  |  |  | Block ACK mechanism is "Mandatory when A-MPDU is used". This sentence is confusing. | Change to "Mandatory" | Gen AdHoc: Please Refer to 11-06-755 for an update to 5.2.7 and all subclauses and 5.2.8 for replacement text. |  | Duplicate | Duplicate
10124 | Zaks, Artur | 5.2.7.2 | 7 | 10 | T | Y | 7 | 10 | General description of HT Features | 5.2.7.2 | T | 9945 | C |  |  |  | Multiple TID Block ACK: "MTBA is the only BlockAck mechanism that shall be used during a PSMP sequence". Not very clear. | Change it to: "MTBA is mandatory and the only BlockAck mechanism that shall be used during a PSMP sequence". | Gen AdHoc: Please Refer to 11-06-755 for an update to 5.2.7 and all subclauses and 5.2.8 for replacement text. |  | Duplicate | Duplicate
10125 | Zaks, Artur | 5.2.7.2 | 7 | Table n2 | E | Y | 7 | 10 | General description of HT Features | 5.2.7.2 | DT | 7294 | C |  |  |  | "Security: Open and CCMP only". TKIP and WEP should be allowed for communication with non-HT STAs. | "Security: Open and CCMP only, except for association/communication with non-HT STA." | Ed: reclassified as technical Gen AdHoc: Please Refer to 11-06-755 for an update to 5.2.7 and all subclauses and 5.2.8 for replacement text. |  | Duplicate | Duplicate
10126 | Zaks, Artur | 5.2.7.2 | 7 | Table n2 | T | Y | 7 | 10 | General description of HT Features | 5.2.7.2 | ST | 7296 | C |  |  |  | "Long NAV protection: Mandatory. Receiver shall respect this type of protection." This is a vague statement unless it specifies what type of frames may make a long NAV reservation that SHALL be respected. For instance, SHALL the long NAV set by an RTS fra | Refer to a section containing detailed text on Long NAV protection rules. | Gen AdHoc: Please Refer to 11-06-755 for an update to 5.2.7 and all subclauses and 5.2.8 for replacement text. |  | Duplicate | Duplicate
10127 | Zaks, Artur | 5.2.7.2 | 8 | Table n2 | E (Hopefully) | N | 8 | 1 | General description of HT Features | 5.2.7.2 | DT | 7295 | C |  |  |  | "PHY Level Spoofing: Mandatory. The length field of the L-SIG field of a mixed mode packet shall have a value equivalent to the duration of the current PPDU when L-SIG TXOP protection is not used." This statement effectively says, "PHY spoofing is mandato | Need to clarify whether/that PHY level spoofing itself is an optional feature. | Ed: reclassified as technical Gen AdHoc: Please Refer to 11-06-755 for an update to 5.2.7 and all subclauses and 5.2.8 for replacement text. |  | Duplicate | Duplicate
10129 | Zaks, Artur | 6.1.5 | 13 |  | T | Y | 13 |  | MAC data service architecture | 6.1.5 | T | 9950 | W |  |  |  | The MAC data plane architecture needs to add HTC option to the MPDU header. | Add HTC option to MPDU header | Withdrawn by commentor. |  | Duplicate | Duplicate
10130 | Zaks, Artur | 6.1.5 | 13 |  | T | Y | 13 |  | MAC data service architecture | 6.1.5 | ST | 9951 | R |  |  |  | The MAC data plane architecture figures shows RSNA above A-MSDU. However, nothing is mentioned in section 7.2.2.1 as to how is RSNA used during A-MSDU | Need to clarify their handshake. | Reject - the 802.1x portion of the RSNA function occurs above the top of the MAC on MSDUs only, while the A-MSDU aggregation lies within the bounds of the MAC, and therefore, the relationship between the functions is clear. 15 - 1 |  | Duplicate | Duplicate
10132 | Zaks, Artur | 7.1.2 | 14 | 27 | T | Y | 14 | 27 | General frame format | 7.1.2 | ST | 3696 | A |  |  |  | "The format of an A-MPDU aggregated frame is the same as in the non-aggregated case." This sentence it is not right because an A-MPDU aggregated frame consists of MPDU delimiters as well, which are not present in non-aggregated MPDU frame. | Remove sentence | Instruct the editor to remove the sentence as suggested |  | Duplicate | Duplicate
10133 | Zaks, Artur | 7.1.2.5.3 | 16 | 6 | T | Y | 16 | 6 |  | 7.1.2.5.3 | T | 1738 | A |  |  |  | "The addresed recipient returns a BA MPDU or MTBA MPDU, either individually or as part of an A-MPDU short interframe space (SIFS) period, according to the procedures defined in 9.2.8, 9.3.3, and 9.9.2.3 when this value is signaled in an MPDU which is a pa | "The addresed recipient returns a BA MPDU or MTBA MPDU, either individually or as part of an A-MPDU short interframe space (SIFS) period or 32 microsecs later, according to the procedures defined in 9.2.8, 9.3.3, and 9.9.2.3 when this value is signaled in | Accept - U - Remove the words ", Block Ack, Block Ack (compressed) or MTID Block Ack, as appropriate" from the first sentence of the Normal Acknowledgement row of the table. Add the words "For the case of N-Delayed BlockAck," to the beginning of the firs |  | Duplicate | Duplicate
10134 | Zaks, Artur | 7.1.3.1.10 | 15 | 16 | T | Y | 15 | 16 | Order field | 7.1.3.1.10 | T | 9955 | A |  |  |  | "The presence of the HT control field in frames carried in an HT PPDU is indicated by setting the order bit in the MAC header". What is the ordering bit set to? | Change it to: "The presence of the HT control field in frames carried in an HT PPDU is indicated by setting the order bit to 1 in the MAC header". | Accept the change as suggested |  | Duplicate | Duplicate
10135 | Zaks, Artur | 7.1.3.5.6 | 17 | 12 | T | Y | 17 | 12 | TXOP Duration Requested subfield | 7.1.3.5.6 | DT | 7224 | A |  |  |  | "The HT AP may use this information to schedule a ULT in a Sub-PSMP". This is not the only option that the HT AP uses this information for. | Change it to: "The HT AP may use this information to schedule a ULT in a Sub-PSMP or in the next SP" | Accept - as suggested |  | Duplicate | Duplicate
10139 | Zaks, Artur | 7.1.3.8 (HT control field) | 18 | 10,11 | T | Y | 18 | 10 |  | 7.1.3.8 (HT control field) | T | 7299 | C |  |  |  | "When a responder is unable to provide an immediate response to MRQ and sets MFB to all-ones it also sets MFS to 111." Now the requester does not know which MRQ is being responded to. | "When a responder is unable to provide an immediate response to MRQ and sets MFB to all-ones it also sets MFS to the corresponding MRS." | Sanjiv will submit the changes to clause 7 and 9 to reflect the suggested change. |  | Duplicate | Duplicate
10140 | Zaks, Artur | 7.1.4 | 21 |  | T | Y | 21 |  | Duration/ID field in data and management frames | 7.1.4 | T | 9961 | T |  |  |  | The duration/ID field should also take into consideration LongNAV mechanism, where the AP transmits PPDUs to more than one STA. | Change to accomdate LongNAV operation. |  |  | Duplicate | Duplicate
10142 | Zaks, Artur | 7.2.1.8.3 | 29 |  | T | Y | 29 |  | Multiple TID Block Acknowledgement | 7.2.1.8.3 | ST | 9963 | A |  |  |  | Under certain circumstances, providing an MTBA response might not be plausible. In this case, MTBA should allow partial MTBA response to the HT AP or STA. | Should specify in the spec that such a response is valid and supported. Add: "Under certain circumstances, providing an MTBA response might not be plausible. In this case, MTBA response provides information only for a set of TIDs requested to be acked " | Accept - U - Change the sentence "The TID_INFO value contains the TID_INFO value from the corresponding BlockAckRequest frame." to "The TID_INFO value in the Multiple TID Block Acknowledgement frame’s Block Ack Information field may contain a value which |  | Duplicate | Duplicate
10143 | Zaks, Artur | 7.2.2.1 | 31 | 5 | T | N | 31 | 5 | Aggregated MSDU Format (A-MSDU) | 7.2.2.1 | T | 9964 |  |  |  |  | Table n6 refers to calibration. | change it to Table 4 |  |  | Duplicate | Duplicate
10144 | Zaks, Artur | 7.2.2.1 (A-MSDU) | 31 | Table n15 | T | Y | 31 | 3 |  | 7.2.2.1 (A-MSDU) | T | 548 |  |  |  |  | When "From DS" = 1 and "To DS = 1", it is a WDS (mesh) frame. There would typically be no valid BSSID to populate Address3 and Address4 fields. | Address3, Address4 set to all zeros. OR Address3 = RA, Address4 = TA. |  |  | Duplicate | Duplicate
10145 | Zaks, Artur | 7.2.2.2 | 31 | 20 | T | Y | 31 | 20 | QoS Null Embedding of Management Action | 7.2.2.2 | T | 4056 | C |  |  |  | Similar statement about "sequence number". | Similar text to above. | See the baseline section: 7.1.3.4 Sequence Control field Sequence numbers for QoS (+)Null frames may be set to any value. Suggestion is to add a reference to this. |  | Duplicate | Duplicate
10146 | Zaks, Artur | 7.2.2.2 (QoS Null embeddeding) | 31 | 18 | T | Y | 31 | 18 |  | 7.2.2.2 (QoS Null embeddeding) | DT | 8060 |  |  |  |  | "The TSID field is undefined in this case." This is an ambiguous statement. | "The TSID field is reserved and set to all zeros in this case." |  |  | Duplicate | Duplicate
10149 | Zaks, Artur | 7.3.1.14 | 36 | 19-21 | T/E | Y | 36 |  | Block Ack Parameter Set field | 7.3.1.14 | ST | 9969 | A |  |  |  | Is there supposed to be a footnote 21 in line 20? Furthermore, What will buffer size describes in the case of MTBA? Which particular TID Buffer Size is indicated? | Needs to clarify. | Accept - U - There is no footnote. Editor shall delete the footnote reference. Buffer size negotiation is per TID during ADDBA setup, so setup is not done as Multiple ADDBA, so no problem exists here. Ed: Classified as T as we don't have a T/E classificat |  | Duplicate | Duplicate
10153 | Zaks, Artur | 7.3.2.47.2 | 42 | Table n16 | T | Y | 42 |  | HT Capabilities Info field | 7.3.2.47.2 | T | 9971 |  |  |  |  | Advanced coding capabilities should be changed to accommodate receiving capabilities. | Change it to: "The advanced coding capability field indicates support of receiving LDPC coded packets." |  |  | Duplicate | Duplicate
10154 | Zaks, Artur | 7.3.2.47.2 (HT capabilities info) | 43 | Table n16 | E | Y | 43 |  |  | 7.3.2.47.2 (HT capabilities info) | T | 7303 |  |  |  |  | "Indicates support for N-Delayed Block ACK". Clarify if this is for sending, receiving or both. | "Indicates support for sending and receiving N-Delayed Block ACKs." | Ed: reclassified as technical |  | Duplicate | Duplicate
10155 | Zaks, Artur | 7.3.2.47.3 | 45 | Table n17 | T | Y | 45 |  | MAC HT parameters Info field | 7.3.2.47.3 | T | 9973 |  |  |  |  | Definition of MPDU density it is not clear. What is the PHY bit rate used in the calculation? Needs to specify. | Add a sentence to state that the PHY-bit-rate is the maximum PHY rate supported by the STA. |  |  | Duplicate | Duplicate
10156 | Zaks, Artur | 7.3.2.47.3 (MAC HT parameters Info field) | 45 | Table n17 | T+E | Y | 45 |  |  | 7.3.2.47.3 (MAC HT parameters Info field) | DT | 7304 |  |  |  |  | "the number of bytes between the start of two consecutive MPDUs in A-MPDU shall be equal or greater than MPDU-density*PHY-bit-rate/8". Not required if MPDU density is 1 every 4 us or 8us. Here, the GI will fill in some spaces. Incidentally, the field woul | "the time interval in us between the start of two consecutive MPDUs in an A-MPDU shall be greater than or equal to MPDU-density.", OR delete that clause altogether. | Ed: Classified as T as we don't have a T/E classification |  | Duplicate | Duplicate
10157 | Zaks, Artur | 7.3.2.47.5 | 46 | Table n18 | T | Y | 46 |  | Extended HT Capabilities Info field | 7.3.2.47.5 | ST | 9975 |  |  |  |  | Definition of transition time with high probability is unclear. What is the value of probability? Is it greater than 90%? | Specify a value for "high probability" mentioned in the transition time definition. A good number would be 90%. |  |  | Duplicate | Duplicate
10158 | Zaks, Artur | 7.3.2.47.5 | 46 | Table n18 | T | Y | 46 |  | Extended HT Capabilities Info field | 7.3.2.47.5 | ST | 9976 |  |  |  |  | How are the transition time fields defined? It is a mystery to me. |  |  |  | Duplicate | Duplicate
10159 | Zaks, Artur | 7.3.2.47.5 (Extended HT Capabilities Info field) | 46 | Table n18 | T | Y | 46 |  |  | 7.3.2.47.5 (Extended HT Capabilities Info field) | DT | 7305 |  |  |  |  | Need more granularity/range in specifying transition time. Could go down to SIFS/RIFS at the lower end, even if technology does not allow it today. | Use some reserved bits (B3-B5, say) to increase range & granularity. |  |  | Duplicate | Duplicate
10161 | Zaks, Artur | 7.3.2.48 | 53 | Table n19 | T | N | 53 |  | Additional HT Information Elements | 7.3.2.48 | T | 9979 |  |  |  |  | Description of STBC Basic MCS is unclear. What does any single STBC MCS mean? What if that rate is not supported by all STBC STAs? | Clarify |  |  | Duplicate | Duplicate
10164 | Zaks, Artur | 7.4.7.10 | 77 | 35 | T | Y | 77 | 35 | PSMP | 7.4.7.10 | T | 9981 | W |  |  |  | "Multicast data is transmitted using PSMP by setting STA_ID in the STA_INFO Field to a specific valye 0. The ULT startoffset and ULT duration fields of the STA_INFO field shall be set to the Least Significant Bits of the multicast address" | Remove the sentence in lines 35-37 | Withdrawn |  | Duplicate | Duplicate
10175 | Zaks, Artur | 9.1.5.1 | 106 |  | T | Y | 106 |  |  | 9.1.5.1 | T | 9983 | A |  |  |  | If the initiator sends the CF-End frame, this could still lead to hidden node problems within the same BSS. Hence, add the sentence that AP may send the CF-End frame after receiving the CF-End frame from the STA. | Add : "The AP may send a CF-End frame in response to the CF-End frame sent by the initiator." | Accepted |  | Duplicate | Duplicate
10176 | Zaks, Artur | 9.1.6.3 | 109 | 5 | T | Y | 109 | 5 |  | 9.1.6.3 | T | 9984 | D |  |  |  | "Each sequence may include multiple PPDUs sent and received" This sentence is incomplete. There could be multiple receivers that the initiator sends/receives PPDUs to/from. If this is the case, then, very likely the AP is the owner of the TXOP. Hence, on | Change it to: "Each sequence may include multiple PPDUs of the same AC sent and received with the same or different STAs. Under this scenario, only the AP sends a CF-End frame to truncate the TXOP". | Deferred: later submission and discussion. Note: not clear whether the comment relates to the specific example or a general requirement. |  | Duplicate | Duplicate
10177 | Zaks, Artur | 9.10.7.1 (BlockAck Extension Architecture) | 93 | 19,20 | T | N | 93 | 1920 |  | 9.10.7.1 (BlockAck Extension Architecture) | ST | 7306 | D |  |  |  | "For N-Immediate BlockAck agreements, the recipient chooses either full state or partial state operation (this is known only to the recipient)." Originator would benefit to know if partial or full state is being used. |  | Defer - U - see CID 3826 |  | Duplicate | Duplicate
10180 | Zaks, Artur | 9.10.7.5. | 95 |  | T | Y | 95 |  |  | 9.10.7.5. | ST | 9988 |  |  |  |  | It says that WinStart is used as SSN if the BA is sent as response to A-MPDU (when BAR is received, BA uses BAR SSN as BA SSN). It means that Window size can't be greater than bitmap size (if you use WinStart as SSN you cannot acknowledge MSDUs beyond bit |  |  |  | Duplicate | Duplicate
10181 | Zaks, Artur | 9.10.7.9 | 96 | 4 | T | N | 96 | 4 | Originator's support of Responder's partial state | 9.10.7.9 | DT | 7307 |  |  |  |  | "The originator shall solicit a BlockAck as the last activity directed to that recipient in the current TxOP." Not required if originator is AP and recipient has not set up any DLS. |  |  |  | Duplicate | Duplicate
10182 | Zaks, Artur | 9.12 | 101 |  | T | Y | 101 |  | Frame exchange sequences | 9.12 | T | 9990 |  |  |  |  | EIFS canceling is missing for l-sig-protection | Add to line 24: "eifs-cancellation = CF-End ¦[ CF-End+CF-End]" |  |  | Duplicate | Duplicate
10183 | Zaks, Artur | 9.12 | 101 | 35 | T | Y | 101 | 35 | Frame exchange sequences | 9.12 | T | 9991 |  |  |  |  | nav-reset is missing double CF-Ends | Change to "nav-reset = CF-End ¦ [CF-End+CF-End]" |  |  | Duplicate | Duplicate
10184 | Zaks, Artur | 9.12 | 98 |  |  | Y | 98 |  | Frame exchange sequences | 9.12 | ST | 9992 |  |  |  |  | This section is missing the sequence for dual CTS case; i.e., when STBC STAs are present. | Add to this section the following: " (* A STBC phase is the interval during which only STBC MCS rates are used *) stbc-phase = {stbc-allocated-time} (* A non-STBC phase is the interval during which only non-STBC MCS rates are used for transmission *) non |  |  | Duplicate | Duplicate
10185 | Zaks, Artur | 9.12 | 104 |  | T | Y | 104 |  | Frame exchange sequences | 9.12 | ST | 9993 |  |  |  |  | Add CTS-2-Self option to PSMP sequence. |  |  |  | Duplicate | Duplicate
10186 | Zaks, Artur | 9.12 | 97 |  | T | Y | 97 |  | Frame exchange sequences | 9.12 | ST | 9994 |  |  |  |  | HT frame transmissions will result in legacy devices using EIFS at the end of TxOP, regardless of the MAC protection used. Hence, CF-End needs to be used during any HT TxOP that is not LongNAV. | This section needs to reflect this change. |  |  | Duplicate | Duplicate
10187 | Zaks, Artur | 9.12 | 97 |  | T | Y | 97 |  | Frame exchange sequences | 9.12 | ST | 9995 |  |  |  |  | Need to add the PCO frame exchange to this section. |  |  |  | Duplicate | Duplicate
10188 | Zaks, Artur | 9.15 | 105 | 31 | T | Y | 105 | 31 | L-SIG TXOP Protection | 9.15 | T | 9996 | R |  |  |  | "Under L-SIG TXOP Protection operation, the L-SIG field with a Mixed Mode PHY header shall contain a duration value equivalent (except in the case of RTS as described below) to the MAC duration included in the MAC header." As it stands, for EIFS cancellat | Change to "Under L-SIG TXOP Protection operation, the L-SIG field with a Mixed Mode PHY header shall contain a duration value till the end of TxOP, while the MAC duration shall contain a duration value till the end of TxOP+(EIFS-DIFS). " | Rejected: CID7308 was accepted and is more approriate for the condition. |  | Duplicate | Duplicate
10189 | Zaks, Artur | 9.15 (L-SIG TXOP Protection) | 105, 106 | 31,32 (105) & 1,2 (106) | T | Y | 105 |  |  | 9.15 (L-SIG TXOP Protection) | DT | 7308 | A |  |  |  | This clause indicates that the duration field in the MAC header may be replicated in the L-SIG length/duration field. However, an adjustment for the length of the current frame needs to be applied. | "duration value equivalent (except in the case of RTS as described below) to the sum of a) the value of MAC duration included in the MAC header and b) the remaining duration of the current frame." | Accepted |  | Duplicate | Duplicate
10190 | Zaks, Artur | 9.15.1 | 106 | 21 | T | Y | 106 | 21 | L-SIG TXOP Protection Rules at the Initiator | 9.15.1 | T | 9998 | R |  |  |  | "… contain an L-SIG Duration up to the endpoint of the MAC duration." This is part of the proposed approach for canceling EIFS when L-SIG protection is used. | Change to "contain an L-SIG duration up to the endpoint of the MAC duration + (EIFS-DIFS)." | Rejected: contradicts CID 7308 and similar to rejected CID 9996 |  | Duplicate | Duplicate
10191 | Zaks, Artur | 9.15.1 | 106 | 22 | T | Y | 106 | 22 | L-SIG TXOP Protection Rules at the Initiator | 9.15.1 | T | 9999 | R |  |  |  | "The initiator should send a CF-End frame…" CF-End may be sent by the initiator. | Change to "The initiator may send a CF-End frame…" | Rejected: proposed change does not provide the required fairness |  | Duplicate | Duplicate
10192 | Zaks, Artur | 9.15.2 | 106 | 30 | T | Y | 106 | 30 | L-SIG TXOP Protection Rules at the Responder | 9.15.2 | T | 10000 | R |  |  |  | "shall contain an L-SIG Duration up to the endpoint of the MAC duration." Need to change to accommodate the proposed approach for L-SIG protection. | Change to "shall contain an L-SIG duration up to the endpoint of the MAC duration - (EIFS-DIFS)." | Rejected: see CID9996 |  | Duplicate | Duplicate
10193 | Zaks, Artur | 9.15.3 | 106 | 36 | T | Y | 106 | 36 | L-SIG TXOP Protection Rules at Third Party HT | 9.15.3 | T | 10001 | R |  |  |  | "to L-SIG duration - HT-SIG duration." This also needs change to accommodate the proposed approach. | Change to "to L-SIG duration + (EIFS+DIFS)." | Rejected: see CID9996 & CID10000 |  | Duplicate | Duplicate
10194 | Zaks, Artur | 9.16.2 | 107 |  | T | Y | 107 |  | Long NAV | 9.16.2 | DT | 10002 | R |  |  |  | Transmission of HT frames will cause legacy devices enter EIFS, regardless of the type of protection that is used. The use of LongNAV together with CF-End will results in EIFS cancellation for legacy devices. | Make LongNAV mandatory with every HT transmission or end the HT TXOP with a CF-End frame. | Rejected: do not want to mandate additional overhead |  | Duplicate | Duplicate
10195 | Zaks, Artur | 9.16.3 | 108 | 11 | T | Y | 108 | 11 | Truncation of TXOP | 9.16.3 | T | 10003 | R |  |  |  | "… an AP may respond with a CF-End after SIFS." This sentence is not adequate. | Change it to: "… an AP may respond with a CF-End after SIFS provided that the STA that initiated LongNAV is at distance X (TBD) from the AP" | Rejected: comment does not provide explanation as to why the existing sentence is inadequate. Group believes text is adequate as is. |  | Duplicate | Duplicate
10197 | Zaks, Artur | 9.18.1.1.2 | 114 | 7 | T | Y | 114 | 7 | Up Link Transmission | 9.18.1.1.2 | DT | 10005 | R |  |  |  | "The AP may transmit a PSMP-recovery frame if the currently scheduled ULT duration is longer than the total time of PSMP recovery frame plus PIFS." Sending the PSMP recovery frame should not be the only option and could result in un-necessary increase in | Change to "The AP may transmit a PSMP-recovery frame or non-HT CTS-2-Self frame (with its MAC duration protecting till the end of PSMP phase) if the currently scheduled ULT duration is longer than the total time of PSMP recovery frame or CTS-2-Self frame | Defer - 2, Reject 4. The suggestion from the group indicates that CTS-2self can be sent in the remaining ULT. It is not required to add the text to explicitly indicate that. |  | Duplicate | Duplicate
10199 | Zaks, Artur | 9.18.2 | 115 | 5 | T | Y | 115 | 5 | Multi-phase PSMP | 9.18.2 | DT | 10007 | W |  |  |  | "The frames transmitted in ULT may be acknowledged by MTBA in DLT phase within the following Sub-PSMP." This imposes tight requirements for the AP and we should relax the sending of the MTBA. | "The frames transmitted in ULT may be acknowledged by MTBA in DLT phase of the next SP or within the following Sub-PSMP ." |  |  | Duplicate | Duplicate
10200 | Zaks, Artur | 9.18.3 | 116 |  | T | N | 116 |  | MTBA rules in scheduled PSMP sequence | 9.18.3 | T | 10008 | C |  |  |  | I am a little confused with different notations used for MTBA and AMPDU acknowledging /carrying different TID/TSID during PSMP phase. | TID/TSID needs to be fixed. | Counter - Add a note "TID and TSID can be used in PSMP exchange" - U |  | Duplicate | Duplicate
10201 | Zaks, Artur | 9.18.4 | 117 |  | E | N | 117 |  | Unscheduled PSMP | 9.18.4 | T | 10009 |  |  |  |  | Lines 18-20 achieve nothing. MTBA is mandatory and to be used under PSMP. What is the point of repetiting such statements? | Delete lines 18-20 |  |  | Duplicate | Duplicate
10202 | Zaks, Artur | 9.18.4 | 117 |  | E | N | 117 |  | Unscheduled PSMP | 9.18.4 | T | 10010 |  |  |  |  | Lines 26-28 also achieve nothing. It is clear that the STA may use any of the other BA agreement with the AP outside its SP. | Delete lines 26-28 |  |  | Duplicate | Duplicate
10203 | Zaks, Artur | 9.2.3.5 | 83 | 8 | T | Y | 83 | 8 | Extended IFS (EIFS) | 9.2.3.5 | T | 10011 | C |  |  |  | "EIFS shall not be invoked if the NAV is set by a frame that would have caused an EIFS." This is unclear as to which frames cause an EIFS. | Change it to: "EIFS shall not be invoked if the NAV is set by a frame that would have caused an EIFS. Examples of such a frame are STBC, short GI, 40 MHz frame." | Counter - U - see CID 1422 |  | Duplicate | Duplicate
10207 | Zaks, Artur | 9.22 | 128 |  | E | N | 128 |  | Zero Length Frame as sounding frame | 9.22 | T | 10015 |  |  |  |  | Line 10 and 11 are redundant | Delete line 10 and 11 | Should be transferred to the technical adhoc. |  | Duplicate | Duplicate
10208 | Zaks, Artur | 9.23.2 | 129 | 27 | T | Y | 129 | 27 | STA CCA sensing 40/20MHz BSS | 9.23.2 | DT | 10016 | D |  |  |  | "A STA transmitting a 40 MHz PPDU (either a 40 MHz HT PPDU or a non-HT duplicate PPDU) shall sense CCA on the 20 MHz control channel and may sense CCA on the 20 MHz extension channel and combine the results with that from the control channel." The word "m | Change to "A STA transmitting a 40 MHz PPDU (either a 40 MHz HT PPDU or a non-HT duplicate PPDU) shall sense CCA on the 20 MHz control channel and shall sense CCA on the 20 MHz extension channel and combine the results with that from the control channel. | Deferred: later submission and discussion |  | Duplicate | Duplicate
10209 | Zaks, Artur | 9.23.2 | 129 |  | T | Y | 129 |  | STA CCA sensing 40/20MHz BSS | 9.23.2 | T | 10017 | D |  |  |  | Note 2 in line 33-34 says "compare from both control and extension channels". What does this mean? What to compare? | Needs to be clarified. | Deferred: later submission and discussion |  | Duplicate | Duplicate
10210 | Zaks, Artur | 9.23.2 | 129 |  | T | Y | 129 |  | STA CCA sensing 40/20MHz BSS | 9.23.2 | T | 10018 | D |  |  |  | The statement in line 31-32 is not correct. A 20/40 MHz capable STA may transmit a 20 MHz PPDU because it sensed that the extension channel was busy. | Issue needs to be resolved | Deferred: later submission and discussion |  | Duplicate | Duplicate
10211 | Zaks, Artur | 9.23.3 | 130 | 2 | T | Y | 130 | 2 | AP CCA sensing in 40/20Mhz BSS | 9.23.3 | DT | 10019 | C |  |  |  | This implies that AP may use CCA in the extension channel, which I do not agree with. Not using CCA in extension channel will results in unfairness for legacy OBSS | Issue needs to be resolved. | Countered: by removing subclause 9.23.3 |  | Duplicate | Duplicate
10212 | Zaks, Artur | 9.23.5 | 130 |  | T | Y | 130 |  | Frame transmission in 40/20Mhz BSS | 9.23.5 | DT | 10020 |  |  |  |  | Detection of interference in the extension channel can be beneficial, especially if the HT STA receives a non-HT duplicate frame; e.g., RTS/CTS. | Add the following: "A 40/20 MHz capable STA that receives a non-HT duplicate frame and can correctly decode the control channel portion of the frame and detects interference in the extension channel, shall reply with a non-HT 20 MHz frame. The initiator m |  |  | Duplicate | Duplicate
10213 | Zaks, Artur | 9.23.6 | 130 |  | T | Y | 130 |  | Protection in 40/20MHz BSS | 9.23.6 | DT | 10021 |  |  |  |  | A 20/40 MHz BSS could consists of HT STAs, some 20 MHz capable only, and the others 20/40 MHz capable. How is the protection mechanism done in this scenario? | Need to add HT duplicate packet transmission for protection in 20/40 MHz BSS that consists of HT devices only. |  |  | Duplicate | Duplicate
10214 | Zaks, Artur | 9.6 | 88 | 4,5 | T | Y | 88 | 45 | Multirate support | 9.6 | DT | 10022 | D |  |  |  | "The BlockAck control frame shall be sent at the same rate as the BlockAckReq frame if it is sent in response to a BlockAckReq frame". This is not the case during 20/40 coexistence. | Change it to: "The BlockAck control frame shall be sent at the same rate as the BlockAckReq frame if it is sent in response to a BlockAckReq frame, except during 20/40 MHz coexsitence." | Defer - U - see CID 6800 |  | Duplicate | Duplicate
10215 | Zaks, Artur | 9.6.2 | 89 | 3 | T |  | 89 | 3 | Non-HT Basic Rate calculation | 9.6.2 | T | 10023 | A |  |  |  | "64" is missing before QAM | Add "64" to QAM | Accepted |  | Duplicate | Duplicate
10216 | Zaks, Artur | 9.7 (MSDU transmission restrictions) | 89 | 13,14,15,16 | E | N | 89 | 13141516 |  | 9.7 (MSDU transmission restrictions) | DT | 7310 | A |  |  |  | "… shall ensure that no more than one MSDU or MMPDU with a particular TID from a particular… is outstanding at any time." MMPDU's ain't got no TID. | "… shall ensure that no more than one MSDU with a particular TID or MMPDU from a particular … is outstanding at any time." | Accept - U - Ed: reclassified as technical |  | Duplicate | Duplicate
10217 | Zaks, Artur | 9.9.4 | 91 |  | T | Y | 91 |  | PSMP NAV operation | 9.9.4 | T | 10025 | R |  |  |  | Lines 22 is not clear. First, a PSMP sequence may start with a CTS-2-Self frame, followed by a PSMP frame PIFS times later. CTS-2-Self frame shall protect PSMP phase. | Include CTS-2-Self transmission for NAV operation during PSMP | Reject - Transmitting CTS-2-Self is a recommended practice - U |  | Duplicate | Duplicate
10218 | Zaks, Artur | 9.9.4 | 91 | 23 | T | Y | 91 | 23 | PSMP NAV operation | 9.9.4 | T | 10026 | D |  |  |  | "The STA (including AP) …" This is not clear either. Does this imply that the STA may send a PSMP frame? | Text needs clarification. | Defer - Use the resolution from CID 4554 to explicitly indicate the use of PSMP in BSS and IBSS mode of operation. - U |  | Duplicate | Duplicate
10219 | Zaks, Artur | 9.9.4 (PSMP NAV operation) | 91 | 23,24 | T | Y | 91 | 2324 |  | 9.9.4 (PSMP NAV operation) | DT | 7311 | D |  |  |  | "...PSMP TXOP with duration of the value of the Duration/ID field of the transmitted PSMP frame." TXOP duration is a SIFS shorter than the Duration/ID field of the transmitted PSMP frame. | "...PSMP TXOP with duration of the value of the Duration/ID field of the transmitted PSMP frame, less a SIFS interval." | Defer - Need clarification on the comment - U |  | Duplicate | Duplicate
10220 | Zaks, Artur | General |  |  | T | Y | 0 |  | General | General | T | 10029 |  |  |  |  | Naming of blockAck flavors to N-… seems a little bit odd. Need better names for blockAck features. |  | Gen AdHoc: No specific names suggested. Current names were chosen by the majority. The Use of "N-" is a concern. N-Immediate Block Ack and N-Delayed Block Ack are the names in the current draft. Transfer to the MAC Group to remove the "N-" in a consis |  | Duplicate | Duplicate
10222 | Zeira, Eldad | 20.3.3.2.14 | 183 | 18 | T | Y | 183 | 18 | The Non-HT Signal Field | 20.3.3.2.1.4 | DT | 4350 | R |  |  |  | only one RESERVED bit in HT-SIG, not enough for future growth. | replace the 4 pilots in HT-SIG as additional RESERVED bits. The interleaver will be the same as in HT-DATA of multiple of 52 bits, and the bit mapper to frequency tone index will be modified accordingly. | reason for rejection: Don't need more reserved bits. |  | Duplicate | Duplicate
10225 | Zeira, Eldad | 5.2.7.1 | 7 | 4-5 | T | Y | 7 | 4 | PHY Enhancements Requiring MAC Signaling | 5.2.7.1 | DT | 4392 | C |  |  |  | The Green Field preamble capability should be mandatory for all HT devices. The purpose of the Green Field preamble is to allow for an increase in system goodput/efficiency where legacy devices are not supported. However, if all HT devices are not Green | Make the Green Field preamble capablity manditory. | Gen AdHoc: Please Refer to 11-06-755 for an update to 5.2.7 and all subclauses and 5.2.8 for replacement text. |  | Duplicate | Duplicate
10226 | Zeira, Eldad | 9.18.4 | 117 | 21-24 | T | Y | 117 |  | Unscheduled PSMP | 9.18.4 | ST | 1526 |  |  |  |  | The Section “9.18.4 Unscheduled PSMP lines 21-24” (P802.11n-D1.0) is inconsistent with Section “11.4.4B Management of Unscheduled PSMP lines 32-36” (P802.11n-D1.0) which allows only ACK/MTBA in ULT and no data. This inconsistency in the specification has | Remove lines 21-24 in Section "9.18.4 Unscheduled PSMP" on page 117 |  |  | Duplicate | Duplicate
10227 | Zeira, Eldad | 9.2.5.4.1 | 84 | 10-23 | T | Y | 84 | 10 | Dual CTS Protection | 9.2.5.4.1 | DT | 4397 | D |  |  |  | There is currently no method of truncation of TXOP under Dual CTS protection. The current method given in section 9.16.3 Truncation of TXOP will not work as it will lead to unfairness towards STAs that are not able to interpret the CF-End frame. | The recommended change is provided in IEEE 802.11-06/0587r0 | Deferred: see CID1527 |  | Duplicate | Duplicate
10228 | Zeira, Eldad | A4.15.2 | 271 | 15 | T | Y | 271 | 15 | PHY Enhancements for Higher Throughput | A4.15.2 | DT | 7348 |  |  |  |  | HTP2.3.4 40 MHz operation is only optional. With the current mandated set of 11n minimum mandatory capability (20 Mhz + min MCS set), a STA can claim to be 802.11n compliant even though it effectively does only 55-60 Mbps. This does not meet the 11n PAR | Make HTP2.3.4 40 Mhz operation + Single Antenna the mandatory mode (alternatively, make one of the STBC 2x2 modes mandatory instead of the 40 MHz). 20 MHz + Single Antenna + MAC tweaks should still be allowed as optional mode. |  |  | Duplicate | Duplicate
10230 | Zhang, Ning | 11.15.1 |  |  | T | N | 151 |  | Basic functionality in BSS 40/20Mhz mode | 11.15.1 | ST | 10296 |  |  |  |  | The operation of an IBSS has not been described. | Is the additional HT information elements element present in beacons transmitted in an IBSS? If so, what is the requirement for an IBSS STA to set the various protection fields? Can it use the recommended transmission width field, and if so, does it |  |  | Duplicate | Duplicate
10231 | Zhang, Ning | 20.1.3 | 161 | 8-11 | T | N | 161 | 8 | Operating Mode | 20.1.3 | DT | 10292 | R |  |  |  | The solution proposed solves only a small portion of the problems introduced by Green Field Mode. Legacy 802.11a/b/g devices cannot provide that capability, and never will. When the 1-bit parity check passes, these devices will use a random number as the | We should not allow GF to be used in the presence of 11a/b/g devices. | reason for rejection: MAC team should insure GF protection mechanisms are adequate instead of not allowing it. |  | Duplicate | Duplicate
10232 | Zhang, Ning | 20.3.14.6 | 226 | 8 | T | N | 226 | 8 | Reduced Interframe Space (RIFS) | 20.3.14.6 | DT | 10295 |  |  |  |  | Transmitting RIFS should not be mandatory. | Change "shall" to "may". |  |  | Duplicate | Duplicate
10233 | Zhang, Ning | 20.3.15.1 | 228 | 14 | T | N | 228 | 14 | Receiver minimum input sensitivity | 20.3.15.1 | DT | 10294 |  |  |  |  | 802.11a/b/g specification for sensitivity uses 10% PER for 1000 Byte packets. 4096 bytes introducts problems in certain test scenarios because it is longer than ethernet packets. | Change to: 10% PER for 1000 Byte packets. |  |  | Duplicate | Duplicate
10234 | Zhang, Ning | 20.3.4.7.1 | 209-210 |  | T | N | 209 |  | Spatial Mapping | 20.3.4.7.1 | ST | 10285 |  |  |  |  | During TX beamforming, Q could consist of two parts: original Q matrix used during sounding and the new steering matrix. For implicit beamforming, or explicit beamforming with steering matrix feedback, it is critical to keep original Q matrix. | Add text to emphasize the new steering matrix shall be used in addition to the original Q matrix of sounding PPDU. |  |  | Duplicate | Duplicate
10235 | Zhang, Ning | 20.3.4.7.1 | 212 | 6-10 | T | N | 212 | 6 | Spatial Mapping | 20.3.4.7.1 | DT | 10291 |  |  |  |  | For GF preamble, if the smoothing bit is set to zero, the time domain channel between any tx chain can have unlimited delay. It can cause timing acquisition problem. | Add delay limitation for GF mode, e.g., 600ns. |  |  | Duplicate | Duplicate
10236 | Zhang, Ning | 20.3.5.2.1 | 217 | 2 | T | N | 217 | 2 | CSI Matrices Feedback | 20.3.5.2.1 | ST | 10286 | D |  |  |  | The MIMO channel H for the CSI feedback is undefined. | Add text to define that the channel is measured from the transmitter spatial mappinng input to the recievers FFT outputs. (The beamformee removes the per-stream CSD from the measured channel.) |  |  | Duplicate | Duplicate
10237 | Zhang, Ning | 7.1.3.1.10 | 15 | 16 | T | N | 15 | 16 | Order field | 7.1.3.1.10 | DT | 10301 | R |  |  |  | Unclear whether +HTC is allowed in legacy PPDU | Add; "HT Control Field shall only be present in HT PPDU." | The comment is about application/usage of +HTC and not relating to the order field |  | Duplicate | Duplicate
10238 | Zhang, Ning | 7.2.2 | 30 |  | T | N | 30 |  | Data frames | 7.2.2 | ST | 10297 |  |  |  |  | HT PPDU for the multicast frames is undefined | Add after “in which case QSTAs use QoS data frames.” All HT STAs use non HT PPDU for broadcast data unless a transmitting HT STA knows that all STAs in BSS have HT capability, in which case the transmitting HT STAs uses HT PPDU to transmit data. All HT S |  |  | Duplicate | Duplicate
10239 | Zhang, Ning | 7.4.7.5 | 62 |  | T | N | 62 |  | Reciprocity Correction frame | 7.4.7.5 | ST | 4637 | D |  |  |  | In Table-n27, Reciprocity Correction Vector is undefined. | Define the reciprocity correction vector |  |  | Duplicate | Duplicate
10240 | Zhang, Ning | 7.4.7.6 | 66 | 1 | T | N | 66 | 1 | MIMO CSI Matrices frame | 7.4.7.6 | T | 11983 | D |  |  |  | In Table n32, 3-bit for Carrier Matrix Amplitude is not large enough, 3-bit covers only 8dB dynamic range. | Change to 5-bit enabling 32dB of dynamic range. |  |  | Duplicate | Duplicate
10241 | Zhang, Ning | 7.4.7.7 | 69 |  | T | N | 69 |  | MIMO Uncompressed Steering Matrices frame | 7.4.7.7 | DT | 11985 | D |  |  |  | The order of the vectors in the steering matrices is undefined (uncompressed steering matrices) | Define that the steering vector are transmitted in a decreasing SNR order, i.e. the first column of the matrix will have the highest SNR, the second column the second highest SNR etc. |  |  | Duplicate | Duplicate
10242 | Zhang, Ning | 7.4.7.8 | 72 |  | T | N | 72 |  | Compressed Steering Matrices Feedback frame | 7.4.7.8 | DT | 11987 | D |  |  |  | The order of the vectors in the steering matrices is undefined (compressed steering matrices) | Define that the steering vector are transmitted in a decreasing SNR order, i.e. the first column of the matrix will have the highest SNR, the second column the second highest SNR etc. |  |  | Duplicate | Duplicate
10243 | Zhang, Ning | 7.4A.2 |  |  | T | N | 80 |  |  | 7.4A.2 | ST | 10298 |  |  |  |  | Aggregation of the multicast frames is undefined | Add Table n50a – Multicast MPDUs AggregationMPDU MPDU Multicast QoS Data Description QoS Data MPDUs sent to single multicast Receive address Comments No mixture of unicast and multicast MPDU in the same A-MPDU i |  |  | Duplicate | Duplicate
10244 | Zhang, Ning | 8.3.3.3.2 | 188 | 25 | T | N | 188 | 25 |  | 8.3.3.3.2 | DT | 10300 |  |  |  |  | The authentication of the HT Control fileld is not defined. The proposal is to change the related sentence in the 802.11ma-D5.2. Add the following after "The AAD does not include the header Duration field, because the Duration field value can change due t | Add the following after "The AAD does not include the header Duration field, because the Duration field value can change due to normal IEEE 802.11 operation (e.g., a rate change during retransmission). "The AAD does not include the header HT Control field |  |  | Duplicate | Duplicate
10245 | Zhang, Ning | 8.8 | 82 | 8 | T | N | 82 | 8 | Security for HT STA | 8.8 | ST | 10299 | D |  |  |  | Which type of security to use is unclear | An HT STA shall use CCMP based encryption when sending directed unicast data to other HT STA. All HT STAs use WEP or TKIP or CCMP for multicast data unless it is known to the transmitter that all STAs in the BSS that are members of the multicast group hav | Defer - U - see CID 1250 |  | Duplicate | Duplicate
10246 | Zhang, Ning | 9.2.6 | 85 | 3 | T | N | 85 | 3 | Directed MPDU transfer procedure | 9.2.6 | ST | 10303 | A |  |  |  | This restriction need to be removed as RTS/CTS use are extended: -MIMO Power Save Procedure -Long NAV/TXOP Protection | remove "only" to allow use of RTS/CTS, even if the frame length is shorter than threshold. | Accept - U - see CID 791 |  | Duplicate | Duplicate
10247 | Zhang, Ning | 9.23.2 | 129 | 28 | T | N | 129 | 28 | STA CCA sensing 40/20MHz BSS | 9.23.2 | DT | 10293 | D |  |  |  | Without sensing CCA on the 20MHz extension channel, a 40MHz STA will potentially collide with traffic of the 20MHz extension channel network. | Change "may" to "shall" | Deferred: later submission and discussion |  | Duplicate | Duplicate
10248 | Zhang, Ning | 9.6 | 88 | 5 | T | N | 88 | 5 | Multirate support | 9.6 | DT | 10302 | D |  |  |  | 1. Need to define the BlockAck rate in case of implicit BAR. 2. Need to define the BA rate in response to HT-PPDU with consideration given to unequal RX performance. | Change and Add sentence to: "BlockAck control frame shall be sent at the same rate as the BlockAckReq frame if it is sent in response to a non-HT BlockAckReq frame. BlockAck control frame shall be sent at the highest rate within basic MCS set that is low | Defer - U - see CID 6800 |  | Duplicate | Duplicate
10249 | Zhang, Ning | 9.6 | 87 | 32 | T | N | 87 | 32 | Multirate support | 9.6 | ST | 10304 | A |  |  |  | How should the transmitting MCS be selected when control frames and data frames are aggregated in A-MPDU? | Define rule that when control frames and data frames are aggregated, MCS should be selected as if it is a data frame (any rate supported by the receiver) | Accept - U - Add the word "Unaggregated" to the beginning of the sentence at page 87, line 22, at page 87, line 40, after the words "and BlockAck frames," add "A-MPDUs (regardless of the inclusion of control or other types within the aggregate)," and on p |  | Duplicate | Duplicate
10260 | Zyren, Jim | 20.6 | 252 | 3 | T | Y | 252 | 3 | Optional Features | 20.6 | DT | 1502 |  |  |  |  | Greenfield mode is optional. It needs to be mandatory. Mixed mode operation in the absence of legacy devices results in a wasted overhead of 8 usec per packet (in the PHY preamble & header) compared to operation in a greenfield mode. This can be signif | Make Greenfield mode mandatory. | Make green field mandatory and so indicate in the spec. |  | Duplicate | Duplicate
10261 | Zyren, Jim | 9.23.2 | 129 | 28 | T | Y | 129 | 28 | STA CCA sensing 40/20MHz BSS | 9.23.2 | DT | 1503 | D |  |  |  | Sensing the extension channel CCA must be madatory. In addition, the statement that the CCA on the extension channel is "combined" with the CCA on the control channel lacks specificity. | Change "may sense CCA on the 20 MHz extension channel" to "shall sense CCA on the 20 MHz extension channel. Also, language needs to be added that makes it clear that STA'a shall not transmit 40 MHz PPDU's unless CCA is clear on both the control AND exten | Deferred: later submission and discussion |  | Duplicate | Duplicate
10262 | McFarland, Bill | 20.3.4.7.1 | 209-210 |  | T |  | 209 |  | Spatial Mapping | 20.3.4.7.1 | ST | 10285 |  |  |  |  | During TX beamforming, Q could consist of two parts: original Q matrix used during sounding and the new steering matrix. For implicit beamforming, or explicit beamforming with steering matrix feedback, it is critical to keep original Q matrix. | Add text to emphasize the new steering matrix shall be used in addition to the original Q matrix of sounding PPDU. |  |  | Duplicate | Duplicate
10263 | McFarland, Bill | 20.3.5.2.1 | 217 | 2 | T |  | 217 | 2 | CSI Matrices Feedback | 20.3.5.2.1 | ST | 10286 | D |  |  |  | The MIMO channel H for the CSI feedback is undefined. | Add text to define that the channel is measured from the transmitter spatial mappinng input to the recievers FFT outputs. (The beamformee removes the per-stream CSD from the measured channel.) |  |  | Duplicate | Duplicate
10265 | McFarland, Bill | 7.4.7.6 | 66 | 1 | T |  | 66 | 1 | MIMO CSI Matrices frame | 7.4.7.6 | T | 11983 | D |  |  |  | In Table n32, 3-bit for Carrier Matrix Amplitude is not large enough, 3-bit covers only 8dB dynamic range. | Change to 5-bit enabling 32dB of dynamic range. |  |  | Duplicate | Duplicate
10266 | McFarland, Bill | 7.4.7.7 | 69 |  | T |  | 69 |  | MIMO Uncompressed Steering Matrices frame | 7.4.7.7 | DT | 11985 | D |  |  |  | The order of the vectors in the steering matrices is undefined (uncompressed steering matrices) | Define that the steering vector are transmitted in a decreasing SNR order, i.e. the first column of the matrix will have the highest SNR, the second column the second highest SNR etc. |  |  | Duplicate | Duplicate
10267 | McFarland, Bill | 7.4.7.8 | 72 |  | T |  | 72 |  | Compressed Steering Matrices Feedback frame | 7.4.7.8 | DT | 11987 | D |  |  |  | The order of the vectors in the steering matrices is undefined (compressed steering matrices) | Define that the steering vector are transmitted in a decreasing SNR order, i.e. the first column of the matrix will have the highest SNR, the second column the second highest SNR etc. |  |  | Duplicate | Duplicate
10268 | McFarland, Bill | 7.4.7.5 | 62 |  | T |  | 62 |  | Reciprocity Correction frame | 7.4.7.5 | ST | 4637 | D |  |  |  | In Table-n27, Reciprocity Correction Vector is undefined. | Define the reciprocity correction vector |  |  | Duplicate | Duplicate
10269 | McFarland, Bill | 20.3.4.7.1 | 212 | 6-10 | T |  | 212 | 6 | Spatial Mapping | 20.3.4.7.1 | DT | 10291 |  |  |  |  | For GF preamble, if the smoothing bit is set to zero, the time domain channel between any tx chain can have unlimited delay. It can cause timing acquisition problem. | Add delay limitation for GF mode, e.g., 600ns. |  |  | Duplicate | Duplicate
10270 | McFarland, Bill | 20.1.3 | 161 | 8-11 | T |  | 161 | 8 | Operating Mode | 20.1.3 | DT | 10292 | R |  |  |  | The solution proposed solves only a small portion of the problems introduced by Green Field Mode. Legacy 802.11a/b/g devices cannot provide that capability, and never will. When the 1-bit parity check passes, these devices will use a random number as the | We should not allow GF to be used in the presence of 11a/b/g devices. | reason for rejection: MAC team should insure GF protection mechanisms are adequate instead of not allowing it. |  | Duplicate | Duplicate
10271 | McFarland, Bill | 9.23.2 | 129 | 28 | T |  | 129 | 28 | STA CCA sensing 40/20MHz BSS | 9.23.2 | DT | 10293 | D |  |  |  | Without sensing CCA on the 20MHz extension channel, a 40MHz STA will potentially collide with traffic of the 20MHz extension channel network. | Change "may" to "shall" | Deferred: later submission and discussion |  | Duplicate | Duplicate
10274 | McFarland, Bill | 20.3.15.1 | 228 | 14 | T | N | 228 | 14 | Receiver minimum input sensitivity | 20.3.15.1 | DT | 10294 |  |  |  |  | 802.11a/b/g specification for sensitivity uses 10% PER for 1000 Byte packets. 4096 bytes introducts problems in certain test scenarios because it is longer than ethernet packets. | Change to: 10% PER for 1000 Byte packets. |  |  | Duplicate | Duplicate
10275 | McFarland, Bill | 20.3.14.6 | 226 | 8 | T |  | 226 | 8 | Reduced Interframe Space (RIFS) | 20.3.14.6 | DT | 10295 |  |  |  |  | Transmitting RIFS should not be mandatory. | Change "shall" to "may". |  |  | Duplicate | Duplicate
10276 | McFarland, Bill | 11.15.1 |  |  | T |  | 151 |  | Basic functionality in BSS 40/20Mhz mode | 11.15.1 | ST | 10296 |  |  |  |  | The operation of an IBSS has not been described. | Is the additional HT information elements element present in beacons transmitted in an IBSS? If so, what is the requirement for an IBSS STA to set the various protection fields? Can it use the recommended transmission width field, and if so, does it |  |  | Duplicate | Duplicate
10277 | McFarland, Bill | 7.2.2 | 30 |  | T |  | 30 |  | Data frames | 7.2.2 | ST | 10297 |  |  |  |  | HT PPDU for the multicast frames is undefined | Add after “in which case QSTAs use QoS data frames.” All HT STAs use non HT PPDU for broadcast data unless a transmitting HT STA knows that all STAs in BSS have HT capability, in which case the transmitting HT STAs uses HT PPDU to transmit data. All HT S |  |  | Duplicate | Duplicate
10278 | McFarland, Bill | 7.4A.2 |  |  | T |  | 80 |  |  | 7.4A.2 | ST | 10298 |  |  |  |  | Aggregation of the multicast frames is undefined | Add Table n50a – Multicast MPDUs AggregationMPDU MPDU Multicast QoS Data Description QoS Data MPDUs sent to single multicast Receive address Comments No mixture of unicast and multicast MPDU in the same A-MPDU i |  |  | Duplicate | Duplicate
10279 | McFarland, Bill | 8.8 | 82 | 8 | T |  | 82 | 8 | Security for HT STA | 8.8 | ST | 10299 | D |  |  |  | Which type of security to use is unclear | An HT STA shall use CCMP based encryption when sending directed unicast data to other HT STA. All HT STAs use WEP or TKIP or CCMP for multicast data unless it is known to the transmitter that all STAs in the BSS that are members of the multicast group hav | Defer - U - see CID 1250 |  | Duplicate | Duplicate
10280 | McFarland, Bill | 8.3.3.3.2 | 188 | 25 | T |  | 188 | 25 |  | 8.3.3.3.2 | DT | 10300 |  |  |  |  | The authentication of the HT Control fileld is not defined. The proposal is to change the related sentence in the 802.11ma-D5.2. Add the following after "The AAD does not include the header Duration field, because the Duration field value can change due t | Add the following after "The AAD does not include the header Duration field, because the Duration field value can change due to normal IEEE 802.11 operation (e.g., a rate change during retransmission). "The AAD does not include the header HT Control field |  |  | Duplicate | Duplicate
10281 | McFarland, Bill | 7.1.3.1.10 | 15 | 16 | T |  | 15 | 16 | Order field | 7.1.3.1.10 | DT | 10301 | R |  |  |  | Unclear whether +HTC is allowed in legacy PPDU | Add; "HT Control Field shall only be present in HT PPDU." | The comment is about application/usage of +HTC and not relating to the order field |  | Duplicate | Duplicate
10282 | McFarland, Bill | 9.6 | 88 | 5 | T |  | 88 | 5 | Multirate support | 9.6 | DT | 10302 | D |  |  |  | 1. Need to define the BlockAck rate in case of implicit BAR. 2. Need to define the BA rate in response to HT-PPDU with consideration given to unequal RX performance. | Change and Add sentence to: "BlockAck control frame shall be sent at the same rate as the BlockAckReq frame if it is sent in response to a non-HT BlockAckReq frame. BlockAck control frame shall be sent at the highest rate within basic MCS set that is low | Defer - U - see CID 6800 |  | Duplicate | Duplicate
10283 | McFarland, Bill | 9.2.6 | 85 | 3 | T |  | 85 | 3 | Directed MPDU transfer procedure | 9.2.6 | ST | 10303 | A |  |  |  | This restriction need to be removed as RTS/CTS use are extended: -MIMO Power Save Procedure -Long NAV/TXOP Protection | remove "only" to allow use of RTS/CTS, even if the frame length is shorter than threshold. | Accept - U - see CID 791 |  | Duplicate | Duplicate
10284 | McFarland, Bill | 9.6 | 87 | 32 | T |  | 87 | 32 | Multirate support | 9.6 | ST | 10304 | A |  |  |  | How should the transmitting MCS be selected when control frames and data frames are aggregated in A-MPDU? | Define rule that when control frames and data frames are aggregated, MCS should be selected as if it is a data frame (any rate supported by the receiver) | Accept - U - Add the word "Unaggregated" to the beginning of the sentence at page 87, line 22, at page 87, line 40, after the words "and BlockAck frames," add "A-MPDUs (regardless of the inclusion of control or other types within the aggregate)," and on p |  | Duplicate | Duplicate
10287 | Hayes, Kevin | 7.4.7.6 | 66 | 1 | T | N | 66 | 1 | MIMO CSI Matrices frame | 7.4.7.6 | T | 11983 | D | Gal |  |  | In Table n32, 3-bit for Carrier Matrix Amplitude is not large enough, 3-bit covers only 8dB dynamic range. | Change to 5-bit enabling 32dB of dynamic range. |  |  | Duplicate | Duplicate
10288 | Hayes, Kevin | 7.4.7.7 | 69 |  | T | N | 69 |  | MIMO Uncompressed Steering Matrices frame | 7.4.7.7 | DT | 11985 | D |  |  |  | The order of the vectors in the steering matrices is undefined (uncompressed steering matrices) | Define that the steering vector are transmitted in a decreasing SNR order, i.e. the first column of the matrix will have the highest SNR, the second column the second highest SNR etc. |  |  | Duplicate | Duplicate
10289 | Hayes, Kevin | 7.4.7.8 | 72 |  | T | N | 72 |  | Compressed Steering Matrices Feedback frame | 7.4.7.8 | DT | 11987 | D |  |  |  | The order of the vectors in the steering matrices is undefined (compressed steering matrices) | Define that the steering vector are transmitted in a decreasing SNR order, i.e. the first column of the matrix will have the highest SNR, the second column the second highest SNR etc. |  |  | Duplicate | Duplicate
10290 | Hayes, Kevin | 7.4.7.5 | 62 |  | T | N | 62 |  | Reciprocity Correction frame | 7.4.7.5 | ST | 4637 | D |  |  |  | In Table-n27, Reciprocity Correction Vector is undefined. | Define the reciprocity correction vector |  |  | Duplicate | Duplicate
10340 | Engwer, Darwin | 7 |  |  | T | Y | 13 |  | Frame formats | 7 | T | 10361 | R |  |  |  | After combination of the base standard (802.11ma), subsequent ammendments and more focused individual changes, there remain unresolved inconsistencies between the text in this clause and other clauses. This applies to this clause and all subclauses there | Resolve the inconsistencies. | Reject - commentor has not provided enough information to allow the group to determine what the problem is or how to correct it. 11-1 Defer - Bruce K to solicit a more detailed set of inconsistencies to which the commentor refers. - Unanimous. |  | Duplicate | Frame Formats
10392 | Marshall, Bill | 8.3 | 81 | 1 | T | Y | 81 | 1 | RSNA data confidentiality protocols | 8.3 | ST | 2385 | R |  |  |  | In the case that not all MPDUs in an A-MPDU can be decoded, the CCMP operations involved in retransmission of the failed MPDUs need to be carefully defined. | Add specification text for CCMP operations in the event of retransmitting some of the MPDUs which were sent before as part of an A-MPDU but could not be decoded by their receiver. | Reject - 10 - 2 - not relevant because the A-MPDU de-aggregation and Block ack re-ordering is performed before replay detection (on the RX side) |  | Duplicate | Duplicate
10393 | Marshall, Bill | 8.3 | 81 | 1 | T | Y | 81 | 1 | RSNA data confidentiality protocols | 8.3 | ST | 2386 | R |  |  |  | Missing specification for BA related CCMP operations, such as sequence number/PN changes, etc. | Add specification text for BA related CCMp operations. | Reject - 7 - 1 - not relevant because Block ack re-ordering is performed before replay detection (on the RX side) |  | Duplicate | Duplicate
10394 | Marshall, Bill | 8.3 | 81 | 1 | T | Y | 81 | 1 | RSNA data confidentiality protocols | 8.3 | ST | 2384 | R |  |  |  | Missing specification for CCMP operations for A-MPDU frames, such as PN changes, etc. | , | Reject - U - not relevant because the A-MPDU aggregation is performed after the encryption (on the TX side) |  | Duplicate | Duplicate
10429 | Marshall, Bill | 9.12 | 104 | 12 | T | Y | 104 | 12 | Frame exchange sequences | 9.12 | T | 2542 |  |  |  |  | No other rule in the EBNF allowed the BlockAckReq to come before the BlockAck | Replace the <> with () |  |  | Duplicate | Duplicate
10430 | Marshall, Bill | 9.12 | 104 | 23 | T | Y | 104 | 23 | Frame exchange sequences | 9.12 | T | 2547 |  |  |  |  | non-last-psmp should be allowed to repeat | 1*{non-last-psmp} |  |  | Duplicate | Duplicate
10431 | Marshall, Bill | 9.12 | 99 | 23 | T | Y | 99 | 23 | Frame exchange sequences | 9.12 | T | 2511 |  |  |  |  | non-terminal "poll-sequence" is unused | Fix wherever it should have been referenced, or delete it. |  |  | Duplicate | Duplicate
10432 | Marshall, Bill | 9.12 | 100 | 2 | T | Y | 100 | 2 | Frame exchange sequences | 9.12 | T | 2532 |  |  |  |  | Notation "+(no-ack¦block-ack)" undefined | Change to "(+no-ack¦+block-ack)" |  |  | Duplicate | Duplicate
10433 | Marshall, Bill | 9.12 | 102 | 53 | T | Y | 102 | 53 | Frame exchange sequences | 9.12 | T | 2532 |  |  |  |  | Notation "+(no-ack¦block-ack)" undefined | Change to "(+no-ack¦+block-ack)" |  |  | Duplicate | Duplicate
10434 | Marshall, Bill | 9.12 | 102 | 46 | T | Y | 102 | 46 | Frame exchange sequences | 9.12 | T | 2530 |  |  |  |  | notation. Use EBNF notation | 1*{frame-not-requiring-response+ampdu} |  |  | Duplicate | Duplicate
10435 | Marshall, Bill | 9.12 | 101 | 7 | T | Y | 101 | 7 | Frame exchange sequences | 9.12 | T | 2520 |  |  |  |  | notation. Use EBNF notation | 1*{initiator-sequence} |  |  | Duplicate | Duplicate
10436 | Marshall, Bill | 9.12 | 101 | 13 | T | Y | 101 | 13 | Frame exchange sequences | 9.12 | T | 2520 |  |  |  |  | notation. Use EBNF notation | 1*{initiator-sequence} |  |  | Duplicate | Duplicate
10437 | Marshall, Bill | 9.12 | 102 | 18 | T | Y | 102 | 18 | Frame exchange sequences | 9.12 | T | 2528 |  |  |  |  | notation. Use EBNF notation | 1*{PPDU-not-requiring-response} |  |  | Duplicate | Duplicate
10438 | Marshall, Bill | 9.12 | 99 | 12 | E | N | 99 | 12 | Frame exchange sequences | 9.12 | T | 2513 |  |  |  |  | notation. Use EBNF notation | 1*{txop-sequence} |  |  | Duplicate | Duplicate
10439 | Marshall, Bill | 9.12 | 100 | 11 | T | Y | 100 | 11 | Frame exchange sequences | 9.12 | T | 2513 |  |  |  |  | notation. Use EBNF notation | 1*{txop-sequence} |  |  | Duplicate | Duplicate
10440 | Marshall, Bill | 9.12 | 99 | 16 | T | Y | 99 | 16 | Frame exchange sequences | 9.12 | T | 2510 |  |  |  |  | possibly missing [RTS CTS] here | ?? |  |  | Duplicate | Duplicate
10441 | Marshall, Bill | 9.12 | 103 | 36 | T | Y | 103 | 36 | Frame exchange sequences | 9.12 | ST | 2537 |  |  |  |  | Sequence here doesn't allow Data w/o RD both before and after the Data w/RD | Change the <…> to: ({Data+QoS+ampdu} Data+QoS+RD+ampdu {Data+QoS[+RD]+ampdu}) +ampdu-end |  |  | Duplicate | Duplicate
10443 | Marshall, Bill | 9.12 | 104 | 20 | T | Y | 104 | 20 | Frame exchange sequences | 9.12 | ST | 2545 |  |  |  |  | The definition of PPDU-BA-RD-BAR doesn't match what the comment says it should be | fix either the comment or the definition |  |  | Duplicate | Duplicate
10446 | Marshall, Bill | 9.12 | 103 | 24 | T | Y | 103 | 24 | Frame exchange sequences | 9.12 | ST | 2535 |  |  |  |  | This definition doesn't allow Data both before and after the BlockAck in the A-MPDU | Change to: BlockAck ¦ (BlockAck+ampdu 1*{Data+QoS(+no-ack¦+block-ack)+ampdu})+ampdu-end ¦ (1*{Data+QoS(+no-ack¦+block-ack)+ampdu} BlockAck+ampdu {Data+QoS(+no-ack¦+block-ack)+ampdu})+ampdu-end |  |  | Duplicate | Duplicate
10447 | Marshall, Bill | 9.12 | 104 | 45 | T | Y | 104 | 45 | Frame exchange sequences | 9.12 | ST | 2548 |  |  |  |  | This definition doesn't allow Data both before and after the MTBA in the A-MPDU | fix either the comment or the definition |  |  | Duplicate | Duplicate
10448 | Marshall, Bill | 9.12 | 103 | 47 | T | Y | 103 | 47 | Frame exchange sequences | 9.12 | DT | 2538 |  |  |  |  | This expression reduces to <a b ¦ c d> which is totally undefined by the notation and EBNF rules. | Rewrite this one within the rules. There are three cases: (1) +RD, then +implicit-bar; (2) +implicit-bar, then +RD, (3) +implicit-bar+RD. It would look like this: ({Data+QoS+ampdu} Data+QoS+RD+ampdu {Data+QoS[+RD]+ampdu} Data+QoS+implicit-bar[+RD]+ampdu { |  |  | Duplicate | Duplicate
10450 | Marshall, Bill | 9.12 | 100 | 40 | T | Y | 100 | 40 | Frame exchange sequences | 9.12 | ST | 2518 |  |  |  |  | undefined non-terminal | define cf-ack-piggybacked-data-sequence |  |  | Duplicate | Duplicate
10451 | Marshall, Bill | 9.12 | 100 | 38 | T | Y | 100 | 38 | Frame exchange sequences | 9.12 | ST | 2517 |  |  |  |  | undefined non-terminal | define cf-ack-piggybacked-poll-sequence |  |  | Duplicate | Duplicate
10452 | Marshall, Bill | 9.12 | 104 | 8 | T | Y | 104 | 8 | Frame exchange sequences | 9.12 | T | 2540 |  |  |  |  | unmatch parentheses | Suggest the matching right parenthesis belongs at end of line 10 |  |  | Duplicate | Duplicate
10453 | Marshall, Bill | 9.12 | 104 | 17 | T | Y | 104 | 17 | Frame exchange sequences | 9.12 | T | 2543 |  |  |  |  | unmatch parentheses | Suggest the matching right parenthesis belongs at end of line 19 |  |  | Duplicate | Duplicate
10454 | Marshall, Bill | 9.12 | 104 | 23 | T | Y | 104 | 23 | Frame exchange sequences | 9.12 | ST | 2546 |  |  |  |  | unreferenced nonterminal psm-sequence | add a production using it |  |  | Duplicate | Duplicate
10455 | Marshall, Bill | 9.12 | 103 | 13 | T | Y | 103 | 13 | Frame exchange sequences | 9.12 | T | 2544 |  |  |  |  | Use of "<>" notation incorrect, as there is only one choice within the <>'s | Replace the <> with () |  |  | Duplicate | Duplicate
10456 | Marshall, Bill | 9.12 | 104 | 7 | T | Y | 104 | 7 | Frame exchange sequences | 9.12 | T | 2544 |  |  |  |  | Use of "<>" notation incorrect, as there is only one choice within the <>'s | Replace the <> with () |  |  | Duplicate | Duplicate
10457 | Marshall, Bill | 9.12 | 104 | 16 | T | Y | 104 | 16 | Frame exchange sequences | 9.12 | T | 2544 |  |  |  |  | Use of "<>" notation incorrect, as there is only one choice within the <>'s | Replace the <> with () |  |  | Duplicate | Duplicate
10460 | Marshall, Bill | 9.12 | 97 | 14 | T | Y | 97 | 14 | Frame exchange sequences | 9.12 | T | 2494 |  |  |  |  | Use of this EBNF extension is mis-used more often than it is correctly used. For instance, (1) PPDU-BA does not allow Data-BlockAck-Data. (2) PPDU-BA-BAR reduces to <a> which is undefined. (3) PPDU-BAR does not allow Data-implicitBar-Data. (4) PPDU-RD-BA | Delete all uses of this extension notation. Use just EBNF as defined in ISO/IED 14977. |  |  | Duplicate | Duplicate
10461 | Marshall, Bill | 9.12 | 103 | 5 | T | Y | 103 | 5 | Frame exchange sequences | 9.12 | ST | 2533 |  |  |  |  | What seems to be desired here is an A-MPDU with an implicit BAR somewhere in it | Change to: BlockAckReq ¦ ({Data+QoS+ampdu} 1*{Data+QoS+implicit-bar+ampdu {Data+QoS+ampdu}}) +ampdu-end |  |  | Duplicate | Duplicate
10469 | Marshall, Bill | 9.15 | 105 | 14 | T | Y | 105 | 14 | L-SIG TXOP Protection | 9.15 | T | 2555 | R |  |  |  | "The L-SIG field of HT frames with a Mixed Mode PHY header" - where is this defined? | Cross reference to the definition is needed, and how the MAC knows this. | Rejected: see table n60 |  | Duplicate | Duplicate
10472 | Marshall, Bill | 9.17 | 109 | 15 | T | Y | 109 | 15 | Reverse direction | 9.17 | DT | 2577 |  |  |  |  | Since an A-MPDU contains multiple separate MAC frames, it is possible that a single A-MPDU gives reverse direction grants to multiple STAs. | Provide normative text that explains how multiple responders are to behave if they see such an errored request. |  |  | Duplicate | Duplicate
10473 | Marshall, Bill | 9.17 | 109 | 15 | T | Y | 109 | 15 | Reverse direction | 9.17 | DT | 2576 |  |  |  |  | Since an A-MPDU contains multiple separate MAC frames, it is possible that a single A-MPDU gives reverse direction grants to multiple STAs. | Provide normative text that prohibits an initiator from doing this. |  |  | Duplicate | Duplicate
10475 | Marshall, Bill | 9.18 | 111 | 14 | T | Y | 111 | 14 | PSMP | 9.18 | DT | 2603 | D |  |  |  | PSMP may conflict with CFP/CP partition in PCF/HCCA. | Either specify that PSMP only applies to EDCA BSSs or provide specifcation text for how PSMP should not violate PCF/HCCA CFP/CP boundries. | Defer - There seems to be confusion with the use of the terminology "PSMP controlled access" (page 53, Controlled Access). The intent is not to add a new access mechanism (EDCA/HCCA). Need to have a submission to clarify/modify the text to make it clear t |  | Duplicate | Duplicate
10478 | Marshall, Bill | 9.2 | 119 | 23 | T | Y | 119 | 23 | DCF | 9.2 | DT | 2657 |  |  |  |  | Beam forming should only be used for unicast frames. | Specify what frames may use beam forming. |  |  | Duplicate | Duplicate
10479 | Marshall, Bill | 9.2 | 119 | 23 | T | Y | 119 | 23 | DCF | 9.2 | DT | 2658 |  |  |  |  | It is not clear how to invoke Mac protection for transmissions using beam forming. MAC protections such as RTS/CTS and beacon initiated CFP all designed for omni-directional data transmissions since the protection frames are broadcast. With beam formin | Either take beam forming out of this specification, or provide a reasonable solution such as directional MAC to solve this problem. |  |  | Duplicate | Duplicate
10481 | Marshall, Bill | 9.21 | 125 | 6 | T | Y | 125 | 6 | Antenna Selection | 9.21 | DT | 2700 | R |  |  |  | Antenna selection procedure may be carried out using 11k action frames, instead of defining new frames only used by 11n | Modify Antenna Selection procedure to use 11k measurement frames instead of ZLF and even request frames. | Commenter does specify what mechanism in 11k will support antenna selection |  | Duplicate | Duplicate
10485 | Marshall, Bill | 9.22 | 128 | 13 | T | Y | 128 | 13 | Zero Length Frame as sounding frame | 9.22 | T | 2719 | D |  |  |  | "send ZLF within SIFS…" so the IFS is less than SIFS? | What is the inter-frame-spacing requirement between a real frame and a ZLF? | Assignee will have a submission on this topic |  | Duplicate | Duplicate
10488 | Marshall, Bill | 9.22 | 128 | 21 | T | Y | 128 | 21 | Zero Length Frame as sounding frame | 9.22 | DT | 2727 | D |  |  |  | Chaining of ZLFs may be problematic because it becomes difficult to determine the source and destination of the subsequent ZLFs. | Eiether disallow ZLF chaining, or provide specific description for how to determine the source and destination for subsequent ZLFs. | Assignee will have a submission on this topic |  | Duplicate | Duplicate
10489 | Marshall, Bill | 9.22 | 128 | 13 | T | Y | 128 | 13 | Zero Length Frame as sounding frame | 9.22 | DT | 2721 | R |  |  |  | if ZLF frame is sent at a time very close to the end of SIFS, due to propagation delay, it may collide with other frames sent by other STAs who have waited SIFS. | ZLF should be sent not only within the SIFS, but also significantly earlier than the end of SIFS. | CSMA rules cannot be different for ZLF frame.. |  | Duplicate | Duplicate
10490 | Marshall, Bill | 9.22 | 128 | 16 | E | N | 128 | 16 | Zero Length Frame as sounding frame | 9.22 | T | 11894 |  |  |  |  | missing comma | Add comma after "1" | Should be transferred to the technical adhoc. There might be other technical comments related to this which might make the editorial exercise worthless. |  | Duplicate | Duplicate
10491 | Marshall, Bill | 9.22 | 128 | 14 | E | N | 128 | 14 | Zero Length Frame as sounding frame | 9.22 | T | 11894 |  |  |  |  | missing commas (several) | Add comma after "1", and another after "response" | Should be transferred to the technical adhoc. There might be other technical comments related to this which might make the editorial exercise worthless. |  | Duplicate | Duplicate
10492 | Marshall, Bill | 9.22 | 128 | 21 | T | Y | 128 | 21 | Zero Length Frame as sounding frame | 9.22 | DT | 2731 | R |  |  |  | The chaining of ZLFs as stated may exceed TXOP boundry. | Add text for specifying ZLF chaining cannot exceed TXOP limit. | There already exists in the document a generic prohibition against exceeding a TXOP limit. ZLF adds nothing which would implicitly seem to allow that set of rules to be broken. So no additional changes to the document are necessary. |  | Duplicate | Duplicate
10493 | Marshall, Bill | 9.22 | 128 | 5 | T | Y | 128 | 5 | Zero Length Frame as sounding frame | 9.22 | DT | 2717 | R |  |  |  | The purpose of ZLF may be fulfilled by 11k measurement frames. Why define a new frame type. | Remove ZLF from the document, specify using 11k measurement frames for sounding purposes. | 802.11k does not have any mechanisim to support the sounding frame. |  | Duplicate | Duplicate
10495 | Marshall, Bill | 9.22 | 128 | 5 | T | Y | 128 | 5 | Zero Length Frame as sounding frame | 9.22 | T | 2716 | D |  |  |  | What is the PLME interface for the PHY to tell the MAC about a ZLF? PHY-RXSTART.indicate followed immediately by PHY-RXEND.indicate(no-error)?? | specify this. Note that PHY-RXSTART.indicate include a L-LENGTH, with minimum value 1, so it can't be used to indicate a zero length frame. | Assignee will have a submission on this topic |  | Duplicate | Duplicate
10498 | Marshall, Bill | 9.23 | 129 | 20 | T | Y | 129 | 20 | 40/20 Functional description | 9.23 | T | 2733 | D |  |  |  | 40/20 is a PHY characteristic; most of these procedures belong in the PHY clause, not the MAC clause. | Move much of this to clause 20. Remainder seems to be a collection of various special cases of existing MAC procedures, where the MAC procedure may not be quite correct in general. But collecting all these in a PHY-specific sub-clause seems to me to be a | Deferred: for later discussion of comment |  | Duplicate | Duplicate
10500 | Marshall, Bill | 9.3 | 85 | 15 | T | Y | 85 | 15 | PCF | 9.3 | ST | 2417 | R |  |  |  | It is not clear how new features such as beam forming is used under PCF. Since beam formed transmissions have different coverage than that of beacons, which is typically omni-directional, the beam formed transmissions may not be protected by CFP. | Add text describing how beam forming is used under PCF. | Reject - U - PCF does not add any special circumstance which makes the use of beamforming any more difficult than in situations outside of PCF. |  | Duplicate | Duplicate
10501 | Marshall, Bill | 9.3 | 85 | 15 | T | Y | 85 | 15 | PCF | 9.3 | ST | 2418 | D |  |  |  | It is not clear how new features such as STBC is used under PCF. Since transmissions with STBC have different coverage than that of beacons, the STBC transmissions may not be protected by CFP. | Add text describing how STBC is used under PCF. | Defer - U - |  | Duplicate | Duplicate
10537 | Marshall, Bill | 20 | 159 | 9 | E | N | 159 | 9 | High Throughput PHY specification | 20 | HE | 2911 |  |  |  |  | Clause needs a new title. This is especially obvious in looking at page 159, where the successive PHYs are all shown with empty contents. | Clause 18 is "High Rate PHY". Clause 19 is "Extended Rate PHY". Haven't we learned that the terms "High Rate" and "High Throughput" won't stay constant? | Deferred as the decision may require consensus within the TGn Group Ed AdHoc: Transfer to Gen AdHoc |  | Duplicate | Duplicate
10539 | Marshall, Bill | 20.1 | 159 | 23 | E | N | 159 | 23 | Introduction | 20.1 | T | 2919 | A |  |  |  | "Other optional features" | Change to "Other features" | Delete "optional" at end of line 22. Replace "are optional" with "are added" just prior on line 22. (note: editor is invited to improve wording.) |  | Duplicate | Duplicate
10541 | Marshall, Bill | 20.1 | 159 | 14 | T | Y | 159 | 14 | Introduction | 20.1 | T | 2914 |  |  |  |  | 802.11 a/b/g don't exist as separate standards. | Change this sentence to a cross ref to clauses of 802.11 | PHY AdHoc: Reason for transfer: see comment 4020 |  | Duplicate | Duplicate
10542 | Marshall, Bill | 20.1 | 159 | 22 | E | N | 159 | 22 | Introduction | 20.1 | T | 2917 | C |  |  |  | change "optional" to "defined" | as in comment | Delete "optional" at end of line 22. Replace "are optional" with "are added" just prior on line 22. (note: editor is invited to improve wording.) | 20060526r0-Sheet6 Editorials.doc | Duplicate | Duplicate
10547 | Marshall, Bill | 20.6 | 253 | 3 | T | Y | 253 | 3 | Optional Features | 20.6 | DT | 3141 |  |  |  |  | Greenfield operation being optional may cause interop problem for non-Greenfield supporting HT STAs not to be able to set their NAV correctly since they cannot read length field of GF header, and only rely on energy detection | Make GF mandatory for receive. At least the receiving of GF HT-SIG mandatory. | Make green field mandatory and so indicate in the spec. |  | Duplicate | Duplicate
10554 | Marshall, Bill | 10.3.15.1.2 | 138 | 4 | T | Y | 138 | 4 | Semantics of the service primitive | 10.3.15.1.2 | T | 2756 |  |  |  |  | Table at line 10 of this page belongs in 10.3.15.1.2 | Move table to 10.3.15.1.2 |  |  | Duplicate | Duplicate
10555 | Marshall, Bill | 10.3.2.2.2 | 132 | 4 | T | Y | 132 | 4 | Semantics of the service primitive | 10.3.2.2.2 | T | 2750 |  |  |  |  | Addition to an existing MLME interface must be conditional on a MIB variable or equivalent | Add that these fields are only present if dot11HTCapabilityImplemented is set true |  |  | Duplicate | Duplicate
10556 | Marshall, Bill | 10.3.7.1.2 | 134 | 23 | T | Y | 134 | 23 | Semantics of the service primitive | 10.3.7.1.2 | T | 2751 |  |  |  |  | missing several parameters added by 11r | track 11r |  |  | Duplicate | Duplicate
10557 | Marshall, Bill | 10.3.7.2.2 | 135 | 13 | T | Y | 135 | 13 | Semantics of the service primitive | 10.3.7.2.2 | T | 2752 |  |  |  |  | missing several parameters added by 11r | track 11r |  |  | Duplicate | Duplicate
10565 | Marshall, Bill | 103.7.3.2 | 136 | 9 | T | Y | 136 | 9 | Semantics of the service primitive | 10.3.7.3.2 | T | 2753 |  |  |  |  | missing several parameters added by 11r | track 11r |  |  | Duplicate | Duplicate
10569 | Marshall, Bill | 11.1.2.1.1 | 142 | 17 | T | Y | 142 | 17 | Secondary Beacon Transmission | 11.1.2.1.1 | ST | 2766 |  |  |  |  | "using a Basic STBC MCS." - This clause is MAC procedures, and this statement is very PHY-specific. Statement needs to be made in terms of MAC and PLME/PHY interfaces. | Suggest "using a second PHY or set of PHY characteristics." |  |  | Duplicate | Duplicate
10573 | Marshall, Bill | 11.1.2.1.1 | 142 | 16 | T | Y | 142 | 16 | Secondary Beacon Transmission | 11.1.2.1.1 | ST | 2764 |  |  |  |  | Secondary beacons should be transmitted at some sub-cycle of primary beacons to prevent overloading the radio resource. | Institute duty-cycle requirements for primary and supplementary beacons, seek TGv guidance on Virtual AP beacons and information presence requirements in primary and supplementary beacons. |  |  | Duplicate | Duplicate
10576 | Marshall, Bill | 11.1.3.2.2 | 143 | 5 | T | Y | 143 | 5 | Active Scanning Procedure | 11.1.3.2.2 | DT | 2770 |  |  |  |  | If a probe request is being transmitted on a channel upon which decodable traffic has been present during the latest 802.11k scan, the probe shall be sent at a rate corresponding to the lowest AP rate detected rather than the lowest possible rate. and pro | Insert language such as "Probe requests must be viewed a supplementary requests for information. Scheduled transmissions and transmissions in progress must supercede probe requests in priority." |  |  | Duplicate | Duplicate
10578 | Marshall, Bill | 11.14.1 | 151 | 8 | T | Y | 151 | 8 | PSDU Length Limit Rules | 11.14.1 | T | 2828 |  |  |  |  | Can't mandate that a STA receive anything. Too many unknowns, like signal strength and interference | Change to "The STA shall be capable of receiving PSDUs…" |  |  | Duplicate | Duplicate
10593 | Marshall, Bill | 11.15.1 | 152 | 15 | T | Y | 152 | 15 | Basic functionality in BSS 40/20Mhz mode | 11.15.1 | DT | 2848 |  |  |  |  | table 57 row 4 calls for DSSS/CCK beacons in 40 MHz mode for 2.4GHz band. But DSSS transmission frequency specification not compatible with 40MHz. Single transmission not wide enough to cover 40 MHz, double transmission waveform overlaping with each othe | Specify how to transmit DSSS/CCK in 40 MHz for 2.4G band, or redefine 40 MHz operation using 25 MHz channel spacing for 2.4 GHz band. |  |  | Duplicate | Duplicate
10649 | Marshall, Bill | 11.2.1.3 | 143 | 18 | T | Y | 143 | 18 | TIM types | 11.2.1.3 | ST | 2772 |  |  |  |  | "using a Basic STBC MCS." - This clause is MAC procedures, and this statement is very PHY-specific. Statement needs to be made in terms of MAC and PLME/PHY interfaces. | Suggest "using a second PHY or set of PHY characteristics." |  |  | Duplicate | Duplicate
10650 | Marshall, Bill | 11.2.1.5 | 144 | 3 | T | Y | 144 | 3 | AP operation during the CP | 11.2.1.5 | ST | 2773 |  |  |  |  | "using a Basic STBC MCS." - This clause is MAC procedures, and this statement is very PHY-specific. Statement needs to be made in terms of MAC and PLME/PHY interfaces. | Suggest "using a second PHY or set of PHY characteristics." |  |  | Duplicate | Duplicate
10651 | Marshall, Bill | 11.2.1.6 | 144 | 22 | T | Y | 144 | 22 | AP operation during the CFP | 11.2.1.6 | ST | 2774 |  |  |  |  | "using a Basic STBC MCS." - This clause is MAC procedures, and this statement is very PHY-specific. Statement needs to be made in terms of MAC and PLME/PHY interfaces. | Suggest "using a second PHY or set of PHY characteristics." |  |  | Duplicate | Duplicate
10652 | Marshall, Bill | 11.2.1.7 | 144 | 34 | T | Y | 144 | 34 | STA operation during the CP | 11.2.1.7 | ST | 2776 |  |  |  |  | "(non-STBC)." - This clause is MAC procedures, and this statement is very PHY-specific. Statement needs to be made in terms of MAC and PLME/PHY interfaces. | Suggest deleting the text within parentheses |  |  | Duplicate | Duplicate
10653 | Marshall, Bill | 11.2.1.7 | 144 | 35 | T | Y | 144 | 35 | STA operation during the CP | 11.2.1.7 | ST | 2776 |  |  |  |  | "(non-STBC)." - This clause is MAC procedures, and this statement is very PHY-specific. Statement needs to be made in terms of MAC and PLME/PHY interfaces. | Suggest deleting the text within parentheses |  |  | Duplicate | Duplicate
10655 | Marshall, Bill | 11.2.1.8 | 145 | 9 | T | Y | 145 | 9 | STA operation during the CFP | 11.2.1.8 | ST | 2778 |  |  |  |  | "(non-STBC)." - This clause is MAC procedures, and this statement is very PHY-specific. Statement needs to be made in terms of MAC and PLME/PHY interfaces. | Suggest deleting the text within parentheses |  |  | Duplicate | Duplicate
10718 | Marshall, Bill | 20.2.1 | 161 | 29 | E | N | 161 | 29 | Introduction | 20.2.1 | T | 3433 | C |  |  |  | there is no footnote 7 | delete the footnote | Delete reference to footnote 7. |  | Duplicate | Duplicate
10719 | Marshall, Bill | 20.2.2 | 162 | 1 | T | Y | 162 | 1 | TXVECTOR parameters | 20.2.2 | DT | 2943 | R |  |  |  | Aggregation is shown as a MAC layer function (see Figure 18 in 6.1.5) | Remove this row of TXVECTOR | Reason for rejection: MAC may use this field to expedite processing. Add informative text to this effect in 20.2.2.12. |  | Duplicate | Duplicate
10725 | Marshall, Bill | 20.2.2 | 162 | 1 | T | Y | 162 | 1 | TXVECTOR parameters | 20.2.2 | ST | 2946 | D |  |  |  | SMOOTHING. No normative text tells whether this is to be set or not | Add the normative text in an appropriate sub-clause. Suggest somewhere in 9. |  |  | Duplicate | Duplicate
10728 | Marshall, Bill | 20.2.2.10 | 164 | 5 | T | Y | 164 | 5 | TXVECTOR SMOOTHING | 20.2.2.10 | ST | 2953 | D |  |  |  | SMOOTHING. No normative text tells whether this is to be set or not | Add the normative text in an appropriate sub-clause. Suggest somewhere in 9. |  |  | Duplicate | Duplicate
10730 | Marshall, Bill | 20.2.2.12 | 164 | 12 | T | Y | 164 | 12 | TXVECTOR AGGREGATION | 20.2.2.12 | DT | 2954 | R |  |  |  | Aggregation is shown as a MAC layer function (see Figure 18 in 6.1.5) | Remove this sub-clause | Reason for rejection: MAC may use this field to expedite processing. Add informative text to this effect in 20.2.2.12. |  | Duplicate | Duplicate
10731 | Marshall, Bill | 20.2.2.2 | 163 | 6 | T | Y | 163 | 6 | TXVECTOR L_DATARATE | 20.2.2.2 | T | 2950 |  |  |  |  | 10MHz channel spacing mantioned here, yet no place before provided any explanation | either remove the requirement for 10 MHz channel spacing, or add explaination at appropriate places in the decument. | PHY AdHoc: Reason for transfer: This comment relates to how the new clauses relate to existing clauses and should be resolved consistantly thoughout the draft. |  | Duplicate | Duplicate
10735 | Marshall, Bill | 20.2.3 | 165 | 10 | T | Y | 165 | 10 | RXVECTOR parameters | 20.2.3 | DT | 2960 | R |  |  |  | Aggregation is shown as a MAC layer function (see Figure 18 in 6.1.5) | Remove this row from RXVECTOR | Reason for rejection: MAC may use this field to expedite processing. Add informative text to this effect in 20.2.2.12. |  | Duplicate | Duplicate
10739 | Marshall, Bill | 20.2.3 | 165 | 10 | E | N | 165 | 10 | RXVECTOR parameters | 20.2.3 | T | 2963 | C |  |  |  | row "ADVANCED_CODING" doesn't have a matching sub-clause | if the row belongs in RXVECTOR, please add an explanatory sub-clause. Otherwise delete it. | Add "RXVECTOR ADVANCED_CODING" to 20.2.3. Use text from 20.2.2.14. |  | Duplicate | Duplicate
10742 | Marshall, Bill | 20.2.3 | 165 | 10 | T | Y | 165 | 10 | RXVECTOR parameters | 20.2.3 | DT | 2961 | R |  |  |  | row "SMOOTHING" makes no sense in a receive vector | please clarify, or delete | reason for rejection: This information could be useful as part of rate adaptation. |  | Duplicate | Duplicate
10749 | Marshall, Bill | 20.2.3.10 | 167 | 14 | T | Y | 167 | 14 | RXVECTOR SMOOTHING | 20.2.3.10 | DT | 2975 | R |  |  |  | SMOOTHING makes no sense in a receive vector. | please clarify its use here | reason for rejection: This information could be useful as part of rate adaptation. |  | Duplicate | Duplicate
10751 | Marshall, Bill | 20.2.3.12 | 167 | 21 | T | Y | 167 | 21 | RXVECTOR AGGREGATION | 20.2.3.12 | DT | 2976 | R |  |  |  | Aggregation is shown as a MAC layer function (see Figure 18 in 6.1.5) | Remove this sub-clause | Reason for rejection: MAC may use this field to expedite processing. Add informative text to this effect in 20.2.2.12. |  | Duplicate | Duplicate
10755 | Marshall, Bill | 20.2.3.7 | 166 | 16 | T | Y | 166 | 16 | RXVECTOR BW | 20.2.3.7 | T | 2972 | D |  |  |  | 10MHz channel spacing mantioned here, yet no place before provided any explanation | either remove the requirement for 10 MHz channel spacing, or add explaination at appropriate places in the decument. | Reason for deferral: Related to relationship of 11n to other .11 standards. Resolve this comment after the issue is better understood. A related issue has been referred to the general ad hoc. |  | Duplicate | Duplicate
10762 | Marshall, Bill | 20.3.15.1 | 228 | 15 | T | Y | 228 | 15 | Receiver minimum input sensitivity | 20.3.15.1 | E | 3112 | T |  |  |  | bad cross ref; Table nXX02?? | Possibly Table n81?? |  |  | Duplicate | Duplicate
10765 | Marshall, Bill | 20.3.15.2 | 229 | 4 | T | Y | 229 | 4 | Adjacent channel rejection | 20.3.15.2 | E | 3114 | T |  |  |  | bad cross ref; Table nXX02?? | Possibly Table n81?? |  |  | Duplicate | Duplicate
10766 | Marshall, Bill | 20.3.15.5 | 229 | 29 | T | Y | 229 | 29 | Clear channel assessment (CCA) sensitivity | 20.3.15.5 | DT | 3117 |  |  |  |  | CCA shall also indicate busy in a 40MHz for a signal in the extension channel | add "or extension channel" to the end of sentence in line 29. |  |  | Duplicate | Duplicate
10768 | Marshall, Bill | 20.3.15.5 | 229 | 30 | E | N | 229 | 30 | Clear channel assessment (CCA) sensitivity | 20.3.15.5 | T | 3118 |  |  |  |  | CS is wrong acronym (Cyclic Shift). | Change to CCA that is being held busy | Needs to be ok'd by the coexistence or PHY ad hoc |  | Duplicate | Duplicate
10813 | Marshall, Bill | 20.3.2.2 | 172 | 11 | T | Y | 172 | 11 | Overview of the PPDU encoding process | 20.3.2.2 | T | 2999 | C |  |  |  | missing symbol, "(the value ??? Is 1)" | probably N sub ES | replace "value is" with "value of Nes is" on line 11 |  | Duplicate | Duplicate
10814 | Marshall, Bill | 20.3.2.2 | 172 | 12 | T | Y | 172 | 12 | Overview of the PPDU encoding process | 20.3.2.2 | T | 2999 | C |  |  |  | missing symbol, "(the value ??? Is 1)" | probably N sub ES | replace "value is" with "value of Nes is" on line 11 |  | Duplicate | Duplicate
10816 | Marshall, Bill | 20.3.2.5 | 176 | 7 | T | Y | 176 | 7 | Mathematical description of signals | 20.3.2.5 | DT | 3006 |  |  |  |  | Adjecent 20MHz channels in 40 MHz mode creates alignment problem in 2.4GHz band since most legacy deployments use channel 1,6,11. |  | reason for transfer: Related to 20/40 coexistenace |  | Duplicate | Duplicate
10819 | Marshall, Bill | 20.3.2.6 | 179 | 3 | T | Y | 179 | 3 | Transmission in the upper/lower 20MHz of a 40MHz channel | 20.3.2.6 | DT | 3010 |  |  |  |  | in the 2.4GHz band, the upper/lower channel should be spaced +- 15MHz fro the control channel, in order to coexist with 11g systems | Change 10 to 15 at end of line 3 for 2.4GHz, leave as 10MHz for 5GHz | Reason for transfer: Is a 20/40 coexistence issue. |  | Duplicate | Duplicate
10829 | Marshall, Bill | 20.3.3.2.1.4 | 183 | 9 | T | Y | 183 | 9 | The Non-HT Signal Field | 20.3.3.2.1.4 | ST | 3020 | D |  |  |  | PHY section should not contain any refs to MAC procedures. The PHY does what it is told to do by the MAC. | This sentence about L-SIG TXOP Protection should be removed from this clause. If it isn't already in clause 9 of MAC procedures, add it there. Change the PHY clause to reference the L-LENGTH parameter of the TXVECTOR for the proper value to insert in the |  |  | Duplicate | Duplicate
10830 | Marshall, Bill | 20.3.3.2.1.4 | 183 | 14 | T | Y | 183 | 14 | The Non-HT Signal Field | 20.3.3.2.1.4 | ST | 3020 | D |  |  |  | PHY section should not contain any refs to MAC procedures. The PHY does what it is told to do by the MAC. | This sentence about L-SIG TXOP Protection should be removed from this clause. If it isn't already in clause 9 of MAC procedures, add it there. Change the PHY clause to reference the L-LENGTH parameter of the TXVECTOR for the proper value to insert in the |  |  | Duplicate | Duplicate
10831 | Marshall, Bill | 20.3.3.2.1.4 | 183 | 15 | T | Y | 183 | 15 | The Non-HT Signal Field | 20.3.3.2.1.4 | ST | 3020 | D |  |  |  | PHY section should not contain any refs to MAC procedures. The PHY does what it is told to do by the MAC. | This sentence about L-SIG TXOP Protection should be removed from this clause. If it isn't already in clause 9 of MAC procedures, add it there. Change the PHY clause to reference the L-LENGTH parameter of the TXVECTOR for the proper value to insert in the |  |  | Duplicate | Duplicate
10835 | Marshall, Bill | 20.3.3.2.2.2 | 185 | 7 | T | Y | 185 | 7 | The High Throughput Signal Field | 20.3.3.2.2.2 | T | 3024 | R |  |  |  | Aggregation is shown as a MAC layer function (see Figure 18 in 6.1.5) | Remove Aggregation from this table | Reason for rejection: It is improtantl for the receiver to have this data early, so it is passed through a PHY layer mechanism. |  | Duplicate | Duplicate
10867 | Marshall, Bill | 20.3.4.3.3.4 | 203 | 10 | E | N | 203 | 10 | LDPCC PPDU encoding process | 20.3.4.3.3.4 | T | 939 | D |  |  |  | no reference in text to Figure n60 | add text referencing Figure n60 |  |  | Duplicate | Duplicate
10879 | Marshall, Bill | 20.3.5.2.1 | 217 | 1 | T | Y | 217 | 1 | CSI Matrices Feedback | 20.3.5.2.1 | DT | 3085 | A |  |  |  | PHY doesn't care how the information came back, even RFC1149 | Change to "the transmitting STA receives the quantized MIMO channel matrix, H, from the receiving STA." |  |  | Duplicate | Duplicate
10890 | Marshall, Bill | 20.3.6 | 220 | 19 | T | N | 220 | 19 | High Throughput Preamble Format for Sounding PPDUs | 20.3.6 | T | 3096 | C |  |  |  | Setting the "sounding" bit to zero to indicate a Sounding frame seems backwards. It is conjsistent, but backwards | If it is changed, make sure it is consistently changed. | change "sounding bit" to "Not Sounding bit" |  | Duplicate | Duplicate
10894 | Marshall, Bill | 20.3.7 | 221 | 22 | T | Y | 221 | 22 | Regulatory Requirements | 20.3.7 | ST | 3100 |  |  |  |  | Regulatory DFS requirement not addresses | Add text addressing regulatory DFS requirements. |  |  | Duplicate | Duplicate
10897 | Marshall, Bill | 20.3.8 | 221 | 31 | T | Y | 221 | 31 | Channel Numbering and Channelization | 20.3.8 | DT | 3104 |  |  |  |  | Other than DFS, when selecting channel, a newly boot up HT AP should be able to detect nearby APs and only select an idle channel to start a new BSS. | Add text requiring newly boot up HT AP to detect nearby APs and only select an idle channel to start a new BSS, if such an idle channel exists. |  |  | Duplicate | Duplicate
10899 | Marshall, Bill | 20.3.8.1 | 222 | 11 | T | N | 222 | 11 | Channel Allocation in the 5 GHz Band | 20.3.8.1 | ST | 3102 |  |  |  |  | This table seems inconsistent with the procedures in 11.9.5.2 | please clarify |  |  | Duplicate | Duplicate
10901 | Marshall, Bill | 20.3.8.2 | 222 | 16 | T | Y | 222 | 16 | Channel Allocation in the 2.4 GHz Band | 20.3.8.2 | DT | 3105 |  |  |  |  | Channel operation in the 2.4 GHz band should overlay existing channels, including extensions. | Modify channel center frequencies for extension channel to coincide with existing channel occupancies. |  |  | Duplicate | Duplicate
10903 | Marshall, Bill | 20.4.1 | 237 | 6 | T | Y | 237 | 6 | PLME_SAP sublayer management primitives | 20.4.1 | T | 3137 |  |  |  |  | TBD should not appear in a document for Sponsor Ballot |  |  |  | Duplicate | Duplicate
10908 | Marshall, Bill | 3 | 2 | 4 | E | N | 2 | 4 | Definitions | 3 | HE | 1799 |  |  |  |  | Editing instructions should indicate where to insert the definitions, not just 3.x | Change "3.x" with the proper numbering, e.g. "3.6A" for Aggregate. | Ed: the .11 editor has indicated that he is willing to accept these numbers in any format, including the current 3.x usage. Note, any numbering we apply here will likely change as the timscales predict completion of a draft in preparation either before |  | Duplicate | Duplicate
10910 | Marshall, Bill | 3 | 2 | 10 | T | Y | 2 | 10 | Definitions | 3 | T | 415 | A |  |  |  | TBD | There can't be any "TBD"s in a draft approved for Sponsor Ballot | Gen AdHoc: The TBD in this case refers to a clause number that was not identified. This will change to the proper clause. (5.2.7) or current value in next revision. |  | Duplicate | Duplicate
10911 | Marshall, Bill | 3 | 2 | 11 | T | Y | 2 | 11 | Definitions | 3 | T | 1803 |  |  |  |  | Term "Initiator" has many uses other than the one in this definition | Use a more specific term than the general one chosen | Gen AdHoc: Initiator vs initiator is being used in the draft. The Capital version should always match the definition, and the lower case should be the generic use, Transfer to the MAC group to ensure consistency. |  | Duplicate | Duplicate
10912 | Marshall, Bill | 3 | 2 | 15 | T | Y | 2 | 15 | Definitions | 3 | ST | 1804 | D |  |  |  | Term "Mixed Mode" has many uses other than the one in this definition | Use a more specific term than the general one chosen | Gen AdHoc: CID 570, 1804 and 1077 need to be consistent. Deferred for further thought. |  | Duplicate | Duplicate
10913 | Marshall, Bill | 3 | 2 | 26 | T | Y | 2 | 26 | Definitions | 3 | ST | 1805 | C |  |  |  | Term "Pure Mode" has many uses other than the one in this definition | Use a more specific term than the general one chosen | Gen AdHoc: Remove the clause for "Pure Mode" definition |  | Duplicate | Duplicate
10914 | Marshall, Bill | 3 | 2 | 27 | T | Y | 2 | 27 | Definitions | 3 | T | 1806 | C |  |  |  | Term "Receiver" has many uses other than the one in this definition | Use a more specific term than the general one chosen | Gen AdHoc: Remove the clause for "receiver" definition |  | Duplicate | Duplicate
10915 | Marshall, Bill | 3 | 2 | 28 | T | Y | 2 | 28 | Definitions | 3 | T | 1807 | C |  |  |  | Term "Recipient" has many uses other than the one in this definition | Use a more specific term than the general one chosen | Gen AdHoc: Remove the clause for "Recipient" definition |  | Duplicate | Duplicate
10916 | Marshall, Bill | 3 | 2 | 2 | T | Y | 2 | 2 | Definitions | 3 | T | 1808 |  |  |  |  | Term "Responder" has many uses other than the one in this definition | Use a more specific term than the general one chosen | Gen AdHoc: Responder vs responder is being used in the draft. The Capital version should always match the definition, and the lower case should be the generic use, Transfer to the MAC group to ensure consistency. |  | Duplicate | Duplicate
10917 | Marshall, Bill | 3 | 2 | 10 | T | Y | 2 | 10 | Definitions | 3 | T | 1786 | R |  |  |  | Throughout the acronym "HT" is used. This is extremely presumptuous. As the text of this amendment will be incorporated into a base standard, and it is hoped that the base standard will have a long life, the term "HT" will become incorrect in a few years. | Change "HT" throughout to something other than a marketing term | Gen AdHoc: Reject- We have discussed this at length, and the current usage is the one that the majority could agree on. If you have an ephiphany, please let us know. |  | Duplicate | Duplicate
10966 | Marshall, Bill | 4 | 4 | 9 | T | Y | 4 | 9 | Abbreviations and acronyms | 4 | T | 1820 | R |  |  |  | The acronym "HT" is extremely presumptuous. As the text of this amendment will be incorporated into a base standard, and it is hoped that the base standard will have a long life, the term "HT" will become incorrect in a few years. | Change "HT" throughout to something other than a marketing term | Gen AdHoc: See CID 1786 |  | Duplicate | Duplicate
10967 | Marshall, Bill | 5.2.7 | 6 | 22 | T | Y | 6 | 22 | HT STA | 5.2.7 | T | 1859 | C |  |  |  | 5.2.7 already exists in 11k | Change numbering to 5.2.8 | Gen AdHoc: Agree that proper number should be used, the editor will address this. |  | Duplicate | Duplicate
10972 | Marshall, Bill | 5.2.7.1 | 7 | 4 | T | Y | 7 | 4 | PHY Enhancements Requiring MAC Signaling | 5.2.7.1 | T | 1864 | D |  |  |  | Explanation is missing for "Advanced Coding" | Add an explanation of each of the PHY Enhancements | note: check with general ad hoc |  | Duplicate | Duplicate
10973 | Marshall, Bill | 5.2.7.1 | 7 | 4 | T | Y | 7 | 4 | PHY Enhancements Requiring MAC Signaling | 5.2.7.1 | T | 1866 | D |  |  |  | Explanation is missing for "Beamforming" | Add an explanation of each of the PHY Enhancements | note: check with general ad hoc |  | Duplicate | Duplicate
10974 | Marshall, Bill | 5.2.7.1 | 7 | 4 | T | Y | 7 | 4 | PHY Enhancements Requiring MAC Signaling | 5.2.7.1 | T | 1865 | D |  |  |  | Explanation is missing for "Green Field" | Add an explanation of each of the PHY Enhancements | note: check with general ad hoc |  | Duplicate | Duplicate
10975 | Marshall, Bill | 5.2.7.1 | 7 | 4 | T | Y | 7 | 4 | PHY Enhancements Requiring MAC Signaling | 5.2.7.1 | T | 1863 | D |  |  |  | Explanation is missing for "MCS set" | Add an explanation of each of the PHY Enhancements | note: check with general ad hoc |  | Duplicate | Duplicate
10976 | Marshall, Bill | 5.2.7.1 | 7 | 4 | T | Y | 7 | 4 | PHY Enhancements Requiring MAC Signaling | 5.2.7.1 | T | 1867 | D |  |  |  | Explanation is missing for "Short GI" | Add an explanation of each of the PHY Enhancements | note: check with general ad hoc |  | Duplicate | Duplicate
10977 | Marshall, Bill | 5.2.7.1 | 7 | 4 | T | Y | 7 | 4 | PHY Enhancements Requiring MAC Signaling | 5.2.7.1 | T | 1868 | D |  |  |  | Explanation is missing for "STBC" | Add an explanation of each of the PHY Enhancements | note: check with general ad hoc |  | Duplicate | Duplicate
10981 | Marshall, Bill | 5.2.7.2 | 7 | 9 | T | Y | 7 | 9 | General description of HT Features | 5.2.7.2 | DT | 1876 | C |  |  |  | A-MPDU and A-MSDU are performing nearly identical functions. Why are both mechanisms needed? | Pick one and delete the other. A-MPDU seems more general, since it includes the MAC header and can aggregate more different types of frames. Whichever is retained should be allowed with all possibly PHYs. | Gen AdHoc: Please Refer to 11-06-755 for an update to 5.2.7 and all subclauses and 5.2.8 for replacement text. |  | Duplicate | Duplicate
10982 | Marshall, Bill | 5.2.7.2 | 7 | 10 | T | Y | 7 | 10 | General description of HT Features | 5.2.7.2 | T | 1877 | C |  |  |  | Explanation is missing for each of the MAC enhancements | Add an explanation of each of the MAC Enhancements | Gen AdHoc: Please Refer to 11-06-755 for an update to 5.2.7 and all subclauses and 5.2.8 for replacement text. |  | Duplicate | Duplicate
10985 | Marshall, Bill | 5.2.7.2 | 7 | 8 | T | Y | 7 | 8 | General description of HT Features | 5.2.7.2 | T | 1871 | C |  |  |  | single stream (Handheld) 11n devices are excluded from the 100mbps MAC SAP throughput requirement | include text reflecting the throughput requirement exclusion for single stream (Handheld) 11n devices | Gen AdHoc: Please Refer to 11-06-755 for an update to 5.2.7 and all subclauses and 5.2.8 for replacement text. |  | Duplicate | Duplicate
10988 | Marshall, Bill | 5.2.7.2 | 7 | 7 | T | Y | 7 | 7 | General description of HT Features | 5.2.7.2 | T | 1869 | C |  |  |  | Use of "significantly improve" is inappropriate for inclusion in the base standard | Reword | Gen AdHoc: Please Refer to 11-06-755 for an update to 5.2.7 and all subclauses and 5.2.8 for replacement text. |  | Duplicate | Duplicate
10989 | Marshall, Bill | 5.2.7.2 | 7 | 10 | T | Y | 7 | 10 | General description of HT Features | 5.2.7.2 | DT | 1878 | C |  |  |  | Why is 11n changing the required level of support for security | There should be no change in required level of support for security | Gen AdHoc: Please Refer to 11-06-755 for an update to 5.2.7 and all subclauses and 5.2.8 for replacement text. |  | Duplicate | Duplicate
11011 | Marshall, Bill | 7.1 | 14 | 4 | T | Y | 14 | 4 | MAC frame formats | 7.1 | T | 1899 | A |  |  |  | Paragraph doesn't show the changes being made | Show the changes - underline "(QoS Data Frames only) and HT…" | Instruct the editor to make the change to show the changes |  | Duplicate | Duplicate
11013 | Marshall, Bill | 7.1.2 | 14 | 22 | T | Y | 14 | 22 | General frame format | 7.1.2 | T | 1114 | A |  |  |  | Address2, Address3, and Sequence Control are only present in certain frame types | Be consistent with the notation used for Address4, QoS Control, and HT Control. Either have all of them "0 or xx" or all of them just "xx" | Instruct the editor to make the changes as suggested by removing "0 or" from the octets heading |  | Duplicate | Duplicate
11016 | Marshall, Bill | 7.1.2 | 14 | 22 | T | Y | 14 | 22 | General frame format | 7.1.2 | ST | 114 |  |  |  |  | Is 11n changing Address4 in the MAC header? | Add the text that explains how 11n is changing Address4 in the MAC header. Or, drop the "0 or " in Figure 19 |  |  | Duplicate | Frame Formats
11017 | Marshall, Bill | 7.1.2 | 14 | 22 | T | Y | 14 | 22 | General frame format | 7.1.2 | T | 1114 | A |  |  |  | Is 11n changing QoS Control in the MAC header? | Add the text that explains how 11n is changing QoS Control in the MAC header. Or, drop the "0 or " in Figure 19 | Instruct the editor to make the changes as suggested by removing "0 or" from the octets heading |  | Duplicate | Frame Formats
11022 | Marshall, Bill | 7.1.3.1.2 | 15 | 5 | T | Y | 15 | 5 | Type and Subtype Fields | 7.1.3.1.2 | T | 1909 | D |  |  |  | QoS+Null is being re-defined here as a Management Action frame | Change entry in Table 1 in 7.1.3.1.2 row 11-Data-1100 to indicate "QoS Null (no data), or Management Action frame". Or, if my other comments on this subject are accepted, reject this one. | Chair to get more clarification from the commenter |  | Duplicate | Duplicate
11023 | Marshall, Bill | 7.1.3.1.2 | 15 | 5 | T | Y | 15 | 5 | Type and Subtype Fields | 7.1.3.1.2 | T | 1910 | D |  |  |  | Text below Table 1 no longer accurate | Change text below Table 1 to remove the mention of bit 6 meaning "No Frame Body" field. Or, if my other comments on this subject are accepted, reject this one | Chair to get more clarification from the commenter |  | Duplicate | Duplicate
11024 | Marshall, Bill | 7.1.3.1.5 | 15 | 8 | T | Y | 15 | 8 | More Fragments field | 7.1.3.1.5 | T | 1911 | D |  |  |  | Changes to 7.1.3.1.5 are confusing. Are "frames exchanged between HT peers that are acknowledged using Block Ack" some of the ones that "have another fragment of the current MSDU or current MMPDU to follow."? If so, then the sentence should make that cle | Please clarify the intent of this change | Will discuss this jointly with the MAC adhoc. This adhoc group believes that the second sentence beginning from "It is set to 0 …." should be removed. |  | Duplicate | Duplicate
11028 | Marshall, Bill | 7.1.3.5 | 16 | 2 | T | Y | 16 | 2 | QoS Control Field | 7.1.3.5 | T | 1916 | C |  |  |  | Explain the change of "QAP" to "AP" (twice in "Bits 8-15" column") and the change of "QSTA" to "STA" (twice in leftmost column) | Clarify the intent of this change | Replace AP by QAP and STA by QSTA in the referred table |  | Duplicate | Duplicate
11034 | Marshall, Bill | 7.1.3.8 | 19 | 1 | T | Y | 19 | 1 | HT Control Field | 7.1.3.8 | DT | 1933 | R |  |  |  | 11k defined a structure for measurement requests and responses. This amendment should use it rather than inventing yet another mechanism to do the same | Antenna Selection Training belongs as an application of the Radio Measurement Request/Response Action frames, defined in 7.4.5.1 and 7.4.5.2 (in 11k). The definition of the Measurement Request belongs in the Measurement Request element, defined in a sub-c | Rejected - 11k frames are only management types. 11n uses these frames for real-time tracking and feedback |  | Duplicate | Duplicate
11035 | Marshall, Bill | 7.1.3.8 | 20 | 6 | T | Y | 20 | 6 | HT Control Field | 7.1.3.8 | DT | 1935 | R |  |  |  | 11k defined a structure for measurement requests and responses. This amendment should use it rather than inventing yet another mechanism to do the same | Calibration Position and Calibration Sequence belongs as an application of the Radio Measurement Request/Response Action frames, defined in 7.4.5.1 and 7.4.5.2 (in 11k). The definition of the Measurement Request belongs in the Measurement Request element, | See reason for rejection to CID 1933 |  | Duplicate | Duplicate
11036 | Marshall, Bill | 7.1.3.8 | 18 | 3 | T | Y | 18 | 3 | HT Control Field | 7.1.3.8 | DT | 1924 | R |  |  |  | 11k defined a structure for measurement requests and responses. This amendment should use it rather than inventing yet another mechanism to do the same | Link Adaption Control belongs as an application of the Radio Measurement Request/Response Action frames, defined in 7.4.5.1 and 7.4.5.2 (in 11k). The definition of the Measurement Request belongs in the Measurement Request element, defined in a sub-clause | 11k does not define a MCS feedback mechanism |  | Duplicate | Duplicate
11037 | Marshall, Bill | 7.1.3.8 | 20 | 10 | T | Y | 20 | 10 | HT Control Field | 7.1.3.8 | T | 1937 | C |  |  |  | Change the "must" to "shall" | As in comment | See CID 1126 |  | Duplicate | Frame Formats
11038 | Marshall, Bill | 7.1.3.8 | 18 | 4 | T | Y | 18 | 4 | HT Control Field | 7.1.3.8 | T | 1928 | A |  |  |  | Field MFB/ASC is not defined in table n3 | Probably change row "MFB" to "MFB/ASC" and make definition consistent | Accept |  | Duplicate | Duplicate
11039 | Marshall, Bill | 7.1.3.8 | 18 | 4 | T | Y | 18 | 4 | HT Control Field | 7.1.3.8 | T | 1927 | A |  |  |  | Field MRS/ASI is not defined in table n3 | Probably change row "MRS" to "MRS/ASI" and make definition consistent | Accept |  | Duplicate | Duplicate
11049 | Marshall, Bill | 7.1.3.8 | 18 | 5 | T | Y | 18 | 5 | HT Control Field | 7.1.3.8 | T | 1939 | A |  |  |  | Procedures don't belong in clause 7 | Move the procedures to an appropriate clause | Move the first sentence, "The calibration ….." to clause 9 (MAC) and add a normative equivalence to the second sentence in 9.20.2.1.2 |  | Duplicate | Duplicate
11050 | Marshall, Bill | 7.1.3.8 | 20 | 2 | T | Y | 20 | 2 | HT Control Field | 7.1.3.8 | T | 1939 | A |  |  |  | Procedures don't belong in clause 7 | Move the procedures to an appropriate clause | Move the first sentence, "The calibration ….." to clause 9 (MAC) and add a normative equivalence to the second sentence in 9.20.2.1.2 |  | Duplicate | Duplicate
11051 | Marshall, Bill | 7.1.3.8 | 20 | 10 | T | Y | 20 | 10 | HT Control Field | 7.1.3.8 | T | 1939 | A |  |  |  | Procedures don't belong in clause 7 | Move the procedures to an appropriate clause | Move the first sentence, "The calibration ….." to clause 9 (MAC) and add a normative equivalence to the second sentence in 9.20.2.1.2 |  | Duplicate | Duplicate
11052 | Marshall, Bill | 7.1.3.8 | 20 | 12 | T | Y | 20 | 12 | HT Control Field | 7.1.3.8 | T | 1939 | A |  |  |  | Procedures don't belong in clause 7 | Move the procedures to an appropriate clause | Move the first sentence, "The calibration ….." to clause 9 (MAC) and add a normative equivalence to the second sentence in 9.20.2.1.2 |  | Duplicate | Duplicate
11053 | Marshall, Bill | 7.1.3.8 | 18 | 4 | T | Y | 18 | 4 | HT Control Field | 7.1.3.8 | T | 1926 | R |  |  |  | Table n3 contains procedures to be followed by STAs. Procedures don't belong in clause 7 | Move the procedures to an appropriate clause | The table only contains descriptives |  | Duplicate | Duplicate
11054 | Marshall, Bill | 7.1.3.8 | 19 | 1 | T | Y | 19 | 1 | HT Control Field | 7.1.3.8 | T | 1932 | C |  |  |  | Table n4 seems to be redefining part of what was already defined in Table n3 | If so, merge these two tables together to make a consistent definition of the Link Adaption Control Subfield | See CID 4552 |  | Duplicate | Duplicate
11055 | Marshall, Bill | 7.1.3.8 | 20 | 7 | T | Y | 20 | 7 | HT Control Field | 7.1.3.8 | T | 1936 | C |  |  |  | Table n6 row for "Calibration Sequence" is giving procedural information | Move the procedures to an appropriate clause | Move the first sentence, "incremented ….." to clause 9 (MAC) and add a reference to 9.20.2.1.2 |  | Duplicate | Duplicate
11057 | Marshall, Bill | 7.1.3.8 | 18 | 4 | T | Y | 18 | 4 | HT Control Field | 7.1.3.8 | DT | 1925 | C |  |  |  | The "QoS Null Data frame" has the bit set in the MAC header that indicates "No Frame Body". Allowing a frame body in a frame that says "No Frame Body" is not a reasonable change to 802.11 | Delete the notion of a management action frame appearing in a frame with "No Frame Body" set in the MAC header. Delete the "MA" bit in B0 of the Link Adaption Control field | Make the change in sec 7.1.3.1.2 to indicate that bit 6 is set to 1 then data subtype contains no frame body except for +HTC with MA set to 1 |  | Duplicate | Duplicate
11059 | Marshall, Bill | 7.1.4 | 22 | 2 | T | Y | 22 | 2 | Duration/ID field in data and management frames | 7.1.4 | T | 1946 | R |  |  |  | Changing "minimum" to "either" means the transmitter algorithm needs to be specified. When is the transmitter to use one versus the other? | Make the sub-items 1) and 2) into c) and d) in the main list. Main list is already a choice of the various alternatives. Add some explanation for when each of these choices is to be used. | Rejected - this is an implementation choice and should not be included in the Frame format section. Instruct the editor to look at the list to make structure changes if appropriate |  | Duplicate | Duplicate
11068 | Marshall, Bill | 7.2.1.7 | 23 | 3 | T | Y | 23 | 3 | Block Ack Request (BlockAckReq) frame format | 7.2.1.7 | T | 1958 | A |  |  |  | ACK Policy subfield is already defined in 7.1.3.5.3 | Make the definitions consistent, or change the name of this field | Accept - see CID 1956 |  | Duplicate | Duplicate
11070 | Marshall, Bill | 7.2.1.7 | 22 | 19 | T | Y | 22 | 19 | Block Ack Request (BlockAckReq) frame format | 7.2.1.7 | T | 1956 | A |  |  |  | Field name "ACK policy" is already taken. | Use a new name for the field in bit 0 of the BAR Control field | Accept - change the name to BARAckPolicy. Unanimous. |  | Duplicate | Duplicate
11077 | Marshall, Bill | 7.2.1.7.3 | 25 | 5 | T | Y | 25 | 5 | Multiple TID Block Acknowledgement Request | 7.2.1.7.3 | T | 1964 | A |  |  |  | Bad cross reference | Change cross ref to Figure n6, not n7 | Accept - see CID 621 |  | Duplicate | Duplicate
11078 | Marshall, Bill | 7.2.1.7.3 | 25 | 5 | T | Y | 25 | 5 | Multiple TID Block Acknowledgement Request | 7.2.1.7.3 | T | 1965 | A |  |  |  | Bad cross reference. Figure 32 was deleted. | Probably mean Figure n4. | Accept as stated. U |  | Duplicate | Duplicate
11090 | Marshall, Bill | 7.2.1.8 | 25 | 17 | T | Y | 25 | 17 | Block Ack (BlockAck) frame format | 7.2.1.8 | T | 1969 | C |  |  |  | Since this frame is an acknowledgement of a Block Ack Request, it makes no sense for it to contain a field called "ACK Policy" | Please clarify | Counter - sometimes this frame can be sent in a context where it is NOT in immediate response to a BAR frame, and as such, may require an immediate response. However, the name of the field shall be changed to BAAckPolicy. U |  | Duplicate | Duplicate
11092 | Marshall, Bill | 7.2.1.8 | 26 | 3 | T | Y | 26 | 3 | Block Ack (BlockAck) frame format | 7.2.1.8 | T | 1971 | A |  |  |  | The name "ACK Policy" conflicts with the field defined in 7.1.3.5.3 | Change name to something that avoids the conflict | Accept see CID 1969 U |  | Duplicate | Duplicate
11093 | Marshall, Bill | 7.2.1.8 | 26 | 4 | T | Y | 26 | 4 | Block Ack (BlockAck) frame format | 7.2.1.8 | T | 1975 | A |  |  |  | Why have an explicit bit in an Acknowledgement to say "No Acknowledgement" | Please clarify | Accept - see CID 1969. |  | Duplicate | Duplicate
11094 | Marshall, Bill | 7.2.1.8.1 | 27 | 15 | T | Y | 27 | 15 | Simple Block Ack (Simple BlockAck) | 7.2.1.8.1 | T | 1980 | A |  |  |  | Bad cross-reference. Figure 32 was deleted. | Probably should be Figure n4. | Accept - make the change as noted. Unamimous |  | Duplicate | Duplicate
11097 | Marshall, Bill | 7.2.1.8.3 | 29 | 10 | T | Y | 29 | 10 | Multiple TID Block Acknowledgement | 7.2.1.8.3 | T | 1981 | A |  |  |  | Bad cross-reference. | Probably should be Figure n8. | Accept - U |  | Duplicate | Duplicate
11099 | Marshall, Bill | 7.2.2 | 29 | 30 | T | Y | 29 | 30 | Data frames | 7.2.2 | T | 1986 | R |  |  |  | Change in Figure 35 "0 or 6" (was 6) and "0 or 2" (was 2) requires some explanatory text | Add an explanation of when "Address 4" is present and when it is absent. Add an explanation of when "QoS Control" is present and when it is absent. | Rejected - The description for each field is in the baseline |  | Duplicate | Duplicate
11104 | Marshall, Bill | 7.2.2.1 | 30 | 16 | T | Y | 30 | 16 | Aggregated MSDU Format (A-MSDU) | 7.2.2.1 | T | 1990 | C |  |  |  | "The DA and SA fields are interpreted as defined in Table n15" but Table n15 describes the settings of the aggregate frame, and is less than clear about how the DA and SA of Figure n10 should be defined. | Please clarify this | Change lines 24 to "The DA and SA are those that are passed..." |  | Duplicate | Duplicate
11105 | Marshall, Bill | 7.2.2.1 | 30 | 6 | T | Y | 30 | 6 | Aggregated MSDU Format (A-MSDU) | 7.2.2.1 | DT | 1987 | T |  |  |  | 11n is defining both A-MSDU and A-MPDU, as two different aggregation techniques, but that do essentially the same function. | Pick one and delete the other. A-MPDU seems more general, since it includes the MAC header and can aggregate more different types of frames. Whichever is retained should be allowed with all possibly PHYs. |  |  | Duplicate | Duplicate
11107 | Marshall, Bill | 7.2.2.1 | 31 | 5 | T | Y | 31 | 5 | Aggregated MSDU Format (A-MSDU) | 7.2.2.1 | E | 1996 | T |  |  |  | Bad cross reference, almost certainly not a ref to the Calibration Control Subfield (Table n6). | Not sure what it is supposed to be |  |  | Duplicate | Duplicate
11109 | Marshall, Bill | 7.2.2.1 | 30 | 24 | T | Y | 30 | 24 | Aggregated MSDU Format (A-MSDU) | 7.2.2.1 | ST | 1991 | A |  |  |  | Is it the intent of 11n to prevent any future data confidentiality protocols? | Change "encrypted as a single unit under CCMP" with "encrypted as a single unit." | Change text as suggested |  | Duplicate | Duplicate
11110 | Marshall, Bill | 7.2.2.1 | 31 | 1 | T | Y | 31 | 1 | Aggregated MSDU Format (A-MSDU) | 7.2.2.1 | T | 1992 | A |  |  |  | Since the SA and DA fields of the individual frames may be different, Table n15 needs to be explicit about how to set the Address 1/Address 2 fields when they are different | Please clarify this | Add the following: "An A-MSDU shall only contain MSDUs that would have the same (RA) and (TA) address fields. I.e. all the MSDUs are intended to be received by a single receiver, and necessarily they are all transmitted by the same receiver. The rules |  | Duplicate | Duplicate
11112 | Marshall, Bill | 7.2.2.1 | 31 | 3 | T | Y | 31 | 3 | Aggregated MSDU Format (A-MSDU) | 7.2.2.1 | T | 548 |  |  |  |  | Table n15 is similar to Table 7 of the base spec, but different in many entries. The differences need to be explained. | Why is Address 3 always BSSID, instead of the values from Table 7? Why is Address 4 different when ToDS=FromDS=1? Please clarify the differences. |  |  | Duplicate | Duplicate
11116 | Marshall, Bill | 7.2.2.2 | 31 | 15 | T | Y | 31 | 15 | QoS Null Embedding of Management Action | 7.2.2.2 | T | 1999 | C |  |  |  | Given the design with MA=1 and "No Frame Body" both set, what is a receiver to do if the frame length indicates data is present, but MA=0? | Please clarify the error condition and action | If the length is not consistent with the setting of the MA bit, then the packet is malformed. If MA=0 and the data length indicates tnon-zero, it is an undefined case in the current draft. |  | Duplicate | Duplicate
11117 | Marshall, Bill | 7.2.2.2 | 31 | 15 | T | Y | 31 | 15 | QoS Null Embedding of Management Action | 7.2.2.2 | T | 1998 | R |  |  |  | If the length of the frame indicates that it isn't empty (in spite of the MAC header saying it should be), isn't that enough of an indication that it isn't empty? Why does HT need the MA field of the HT Control Field to be set to 1 also? | Please clarify | The length specifies that there is additional information. The MA bit tells tells what type of informaytion it is. |  | Duplicate | Duplicate
11119 | Marshall, Bill | 7.2.2.2 | 31 | 14 | T | Y | 31 | 14 | QoS Null Embedding of Management Action | 7.2.2.2 | T | 1997 | R |  |  |  | Setting "No Frame Body" in the MAC header means there is no data in the frame. | Please give a justification for such a change. | The commenter does not indicate a change required in the draft |  | Duplicate | Duplicate
11120 | Marshall, Bill | 7.2.3.1 | 32 | 15 | T | N | 32 | 15 | Beacon frame format | 7.2.3.1 | E | 2009 |  |  |  |  | "New Extension Channel Offset" - it won't be "new" forever | Remove "New" from the name of the IE |  |  | Duplicate | Duplicate
11121 | Marshall, Bill | 7.2.3.1 | 32 | 15 | T | Y | 32 | 15 | Beacon frame format | 7.2.3.1 | DT | 2007 | R |  |  |  | Beacon bloat. You've added two huge information elements to beacons, and specified that they be sent over a/b/g channels if the AP also supports 11n. | Reduce the number of options, and reduce the size of the HT Capabilities information element and the Additional HT Information information element | The distribution of the number of options over the 2 information elements have been carefully designed and considered to be what needed |  | Duplicate | Duplicate
11152 | Marshall, Bill | 7.2.3.8 | 34 | 19 | T | Y | 34 | 19 | Probe Request frame format | 7.2.3.8 | T | 2034 |  |  |  |  | Why is the HT Capabilities IE being added to Probe Requests. What possible use does an AP have for this information when it is being probed? | Please clarify why this IE is being included in the Probe Request |  |  | Duplicate | Duplicate
11163 | Marshall, Bill | 7.3.1.14 | 36 | 25 | T | Y | 36 | 25 | Block Ack Parameter Set field | 7.3.1.14 | T | 2059 | C |  |  |  | Definition of procedures does not belong in clause 7 ("and the recipient sets up …") | Move the normative procedure text to another appropriate clause | Counter - resolved by CID 3740 |  | Duplicate | Duplicate
11164 | Marshall, Bill | 7.3.1.14 | 36 | 16 | T | Y | 36 | 16 | Block Ack Parameter Set field | 7.3.1.14 | T | 2055 | A |  |  |  | Definition of procedures does not belong in clause 7 ("recipient shall set …") | Move the normative procedure text to another appropriate clause | Accept - U - see CID 1172 |  | Duplicate | Duplicate
11194 | Marshall, Bill | 7.3.2.20A | 38 | 15 | T | N | 38 | 15 | New Extension Channel Offset element | 7.3.2.20A | T | 2087 | R |  |  |  | "New Extension Channel Offset" - it won't be "new" forever | Remove "New" from the name of the IE | Reject: because the element is used to signal transition from old to new channel |  | Duplicate | Duplicate
11198 | Marshall, Bill | 7.3.2.20A | 38 | 15 | T | N | 38 | 15 | New Extension Channel Offset element | 7.3.2.20A | ST | 2088 | R |  |  |  | Why is this using its own information element IE, rather than being included in the Channel Switch Announcement element? | Consider adding this information to the existing IE, rather than allocating a new one | Rejected: because this element is required only when 40 MHz channel switch is being made. In all other instances of switching this element is not necessary. |  | Duplicate | Duplicate
11226 | Marshall, Bill | 7.3.2.37 | 40 | 17 | T | Y | 40 | 17 |  | 7.3.2.37 | ST | 2117 |  |  |  |  | Extensions to the Neighbor report to indicate HT support is missing | add fields to the Neighbor Report IE to provide a subset of the HT Capabilities |  |  | Duplicate | Duplicate
11230 | Marshall, Bill | 7.3.2.47.1 | 41 | 10 | T | N | 41 | 10 | HT Capability element | 7.3.2.47.1 | T | 2121 |  |  |  |  | "shall ignore…." not in clause 7 | Move the normative procedure text to another appropriate clause |  |  | Duplicate | Duplicate
11234 | Marshall, Bill | 7.3.2.47.1 | 41 | 17 | T | Y | 41 | 17 | HT Capability element | 7.3.2.47.1 | DT | 2125 | D |  |  |  | IE length of 26 is excessive for listing these capabilities. | Reduce the number of options. Reduce the number of bits needed to describe these options, and consider putting them in the Extended Capabilities IE rather than a new IE. | Srini will bring in a submission to further support the request for reducing the length of this IE |  | Duplicate | Duplicate
11235 | Marshall, Bill | 7.3.2.47.1 | 41 | 15 | E | N | 41 | 15 | HT Capability element | 7.3.2.47.1 | HE | 2124 | R |  |  |  | Suggest that you reference Table 26 for the Element ID, rather than all the Editor's Notes | Change to "The Element ID field is set to the value shown in Table 26 for the HT Capability information element." Similar changes elsewhere these numbers need to appear. | The editor's notes will disappear when numbers are approved to be inserted. The baseline re-defines these numbers in situ. Discussion required. Ed AdHoc: Transfer to Gen AdHoc |  | Duplicate | Duplicate
11236 | Marshall, Bill | 7.3.2.47.1 | 41 | 3 | T | N | 41 | 3 | HT Capability element | 7.3.2.47.1 | T | 2119 |  |  |  |  | Use of "shall" inappropriate in clause 7 | While this sentence if effectively in clause 7, through the Notes in the various tables, it should not be stated this way. Delete the sentence. |  |  | Duplicate | Duplicate
11237 | Marshall, Bill | 7.3.2.47.2 | 42 | 3 | T | Y | 42 | 3 | HT Capabilities Info field | 7.3.2.47.2 | T | 2129 |  |  |  |  | "Advanced coding capability" seems rather presumptuous of a name, considering that it will be incorporated into a standard that will hopefully have a long life. | Pick a different name for this bit, such as a name that actually describes the coding method that is being supported. |  |  | Duplicate | Duplicate
11239 | Marshall, Bill | 7.3.2.47.2 | 43 | 0 | T | Y | 43 | 0 | HT Capabilities Info field | 7.3.2.47.2 | T | 2138 |  |  |  |  | DSSS/CCK - "The AP shall not include…" | Move the normative procedure text to another appropriate clause |  |  | Duplicate | Duplicate
11240 | Marshall, Bill | 7.3.2.47.2 | 43 | 0 | T | Y | 43 | 0 | HT Capabilities Info field | 7.3.2.47.2 | T | 2139 |  |  |  |  | DSSS/CCK - The HT STA … shall be not associated…" | Move the normative procedure text to another appropriate clause |  |  | Duplicate | Duplicate
11241 | Marshall, Bill | 7.3.2.47.2 | 43 | 0 | E | N | 43 | 0 | HT Capabilities Info field | 7.3.2.47.2 | T | 2140 |  |  |  |  | DSSS/CCK last line in table very badly worded | Reword before moving to a more appropriate clause | Ed: reclassified as technical. It is not clear whether this is a normative requirement for the AP or the non-AP STA. |  | Duplicate | Duplicate
11243 | Marshall, Bill | 7.3.2.47.2 | 42 | 3 | T | N | 42 | 3 | HT Capabilities Info field | 7.3.2.47.2 | T | 2130 |  |  |  |  | in row "MIMO power save", how can a STA be operating in Power Save mode and be transmitting this IE? | Change to "STA is capable of operating in MIMO power save mode" |  |  | Duplicate | Duplicate
11245 | Marshall, Bill | 7.3.2.47.2 | 43 | 0 | T | Y | 43 | 0 | HT Capabilities Info field | 7.3.2.47.2 | T | 2136 |  |  |  |  | N-Delayed Block Ack is a MAC function, not PHY | Move this capability bit to the MAC capabilities |  |  | Duplicate | Duplicate
11248 | Marshall, Bill | 7.3.2.47.2 | 43 | 0 | T | N | 43 | 0 | HT Capabilities Info field | 7.3.2.47.2 | T | 2141 |  |  |  |  | PSMP support - "BSS does/does not…" | Change to "device", remove conditional definition since its meaning isn't based on frame type |  |  | Duplicate | Duplicate
11251 | Marshall, Bill | 7.3.2.47.2 | 44 | 0 | T | N | 44 | 0 | HT Capabilities Info field | 7.3.2.47.2 | T | 2142 |  |  |  |  | STBC support - "BSS does/does not…" | Change to "device", remove conditional definition since its meaning isn't based on frame type |  |  | Duplicate | Duplicate
11252 | Marshall, Bill | 7.3.2.47.2 | 42 | 3 | T | N | 42 | 3 | HT Capabilities Info field | 7.3.2.47.2 | T | 2128 |  |  |  |  | Table is inconsistent with other tables in 7.3.2.47 | Add a column marked "Encoding" to be consistent. |  |  | Duplicate | Duplicate
11257 | Marshall, Bill | 7.3.2.47.3 | 45 | 1 | T | Y | 45 | 1 | MAC HT parameters Info field | 7.3.2.47.3 | T | 2147 |  |  |  |  | Use of "shall" inappropriate in clause 7 | Change "shall be equal or greater than" to "is equal or greater than" |  |  | Duplicate | Duplicate
11258 | Marshall, Bill | 7.3.2.47.4 | 45 | 3 | T | Y | 45 | 3 | Supported MCS set field | 7.3.2.47.4 | T | 2148 |  |  |  |  | B0 to B76 indicate support for MCS values 0 to 77 | Either B76 or 77 is wrong |  |  | Duplicate | Duplicate
11262 | Marshall, Bill | 7.3.2.47.5 | 46 | 4 | T | Y | 46 | 4 | Extended HT Capabilities Info field | 7.3.2.47.5 | T | 2154 |  |  |  |  | "A PCO capable STA…" | Change to "A PCO capable non-AP STA…" |  |  | Duplicate | Duplicate
11263 | Marshall, Bill | 7.3.2.47.5 | 46 | 4 | T | Y | 46 | 4 | Extended HT Capabilities Info field | 7.3.2.47.5 | T | 2156 |  |  |  |  | "specified time with high probability." | Either quantify this, or just state that the STA can switch within the specified time. |  |  | Duplicate | Duplicate
11270 | Marshall, Bill | 7.3.2.47.6 | 47 | 2 | T | Y | 47 | 2 | Transmit Beamforming Capability | 7.3.2.47.6 | ST | 2161 | R |  |  |  | Capability should be provided for fixed beam forming, using a directed matrix rather than implicit or explicit channel sounding. | Modify language to add option to create arbitrary beam from matrix passed down from a higher layer [than the PHY]. | Rejected to the grounds that the spec already specified it. |  | Duplicate | Duplicate
11276 | Marshall, Bill | 7.3.2.47.6 | 48 | 1 | T | Y | 48 | 1 | Transmit Beamforming Capability | 7.3.2.47.6 | T | 2164 | A |  |  |  | Tx Beamforming Capable - how is this different than bit 5 (Implicit TxBF capable)? | Clarify the difference | Rename top left cell "Receive Tx Beamforming Capable" |  | Duplicate | Duplicate
11277 | Marshall, Bill | 7.3.2.47.6 | 48 | 1 | T | Y | 48 | 1 | Transmit Beamforming Capability | 7.3.2.47.6 | T | 2165 | A |  |  |  | Tx Beamforming Capable is inconsistent with definition about wanting to receive steered frame | Make consistent. | See previous comment 2164 |  | Duplicate | Duplicate
11279 | Marshall, Bill | 7.3.2.47.7 | 50 | 5 | T | Y | 50 | 5 | Antenna Selection Capability | 7.3.2.47.7 | DT | 2170 | D |  |  |  | Include an option to use protocol-assisted switched diversity to enable single-stream handheld devices (e.g. phones) to use multiple antennas and concatenated spread-coded bursts to achieve reduced packet loss using simple receiver and transmitter archtec | Use the reserved bit to signal an option to allow multiple bursts of same MSDU to be sent and received using different antennas with intermediate storage of soft symbols between bursts separated by RIFS. | Solicit input from commenter |  | Duplicate | Duplicate
11280 | Marshall, Bill | 7.3.2.47.7 | 50 | 5 | T | Y | 50 | 5 | Antenna Selection Capability | 7.3.2.47.7 | DT | 2170 | D |  |  |  | Include option to use protocol-assisted switched diversity to enable single-stream handheld devices (e.g. phones) to use multiple antennas and concatenated spread-coded bursts to achieve reduced packet loss using simple receiver and transmitter archtectur | Use B7 to implement option. Include implementation language to allow multiple bursts of same MSDU to be sent and received using different antennas with intermediate storage of soft symbols between bursts separated by RIFs. | Solicit input from commenter |  | Duplicate | Duplicate
11289 | Marshall, Bill | 7.3.2.48 | 52 | 5 | T | Y | 52 | 5 | Additional HT Information Elements | 7.3.2.48 | T | 2180 |  |  |  |  | Extension Channel Offset missing definition of 10 | Note that 10 is reserved |  |  | Duplicate | Duplicate
11290 | Marshall, Bill | 7.3.2.48 | 53 | 0 | T | Y | 53 | 0 | Additional HT Information Elements | 7.3.2.48 | T | 2189 |  |  |  |  | Is "RIFS mode" about RIFS or APSD? | Make consistent in the definition. If there is a link between RIFS and APSD, that belongs in the procedures section. |  |  | Duplicate | Duplicate
11294 | Marshall, Bill | 7.3.2.48 | 54 | 0 | T | Y | 54 | 0 | Additional HT Information Elements | 7.3.2.48 | DT | 2195 |  |  |  |  | PCO phase not valid in Probe Responses? | Change to "Beacon frames and Probe Responses." |  |  | Duplicate | Duplicate
11296 | Marshall, Bill | 7.3.2.48 | 53 | 0 | T | Y | 53 | 0 | Additional HT Information Elements | 7.3.2.48 | DT | 2186 |  |  |  |  | Remove normative text from clause 7 | "…to indicate the MCS that is used…" |  |  | Duplicate | Duplicate
11297 | Marshall, Bill | 7.3.2.48 | 53 | 0 | T | Y | 53 | 0 | Additional HT Information Elements | 7.3.2.48 | DT | 2184 |  |  |  |  | Remove normative text from clause 7 | "Non-HT basic rates shall be used…" |  |  | Duplicate | Duplicate
11298 | Marshall, Bill | 7.3.2.48 | 54 | 0 | T | Y | 54 | 0 | Additional HT Information Elements | 7.3.2.48 | DT | 2192 |  |  |  |  | Remove normative text from clause 7 | Change to "…is requesting is a multiple of this value…" |  |  | Duplicate | Duplicate
11299 | Marshall, Bill | 7.3.2.48 | 53 | 0 | T | Y | 53 | 0 | Additional HT Information Elements | 7.3.2.48 | DT | 2188 |  |  |  |  | Remove normative text from clause 7 | Change to "The AP sets this parameter to 1… otherwise this parameter is set to 0." |  |  | Duplicate | Duplicate
11301 | Marshall, Bill | 7.3.2.48 | 54 | 0 | T | Y | 54 | 0 | Additional HT Information Elements | 7.3.2.48 | DT | 2193 |  |  |  |  | Secondary Beacon in probe responses has normative text | Change to "this field is reserved and set to 0." |  |  | Duplicate | Duplicate
11302 | Marshall, Bill | 7.3.2.48 | 54 | 0 | T | Y | 54 | 0 | Additional HT Information Elements | 7.3.2.48 | T | 2190 |  |  |  |  | Service Interval Granularity in ms or us? | Make consistent between description and use |  |  | Duplicate | Duplicate
11304 | Marshall, Bill | 7.3.2.48 | 52 | 3 | E | N | 52 | 3 | Additional HT Information Elements | 7.3.2.48 | HE | 2176 |  |  |  |  | Suggest that you reference Table 26 for the Element ID, rather than all the Editor's Notes | Change to "The Element ID field is set to the value shown in Table 26 for the HT Capability information element." Similar changes elsewhere these numbers need to appear. | The editor's notes will disappear when numbers are approved to be inserted. The baseline re-defines these numbers in situ. Discussion required. |  | Duplicate | Duplicate
11345 | Marshall, Bill | 7.4.7.1 | 58 | 4 | T | Y | 58 | 4 | Recommended Transmission Channel Width Management Action Frame | 7.4.7.1 | T | 2234 |  |  |  |  | encoding not given for Channel Width | Reference 7.1.1 for encoding conventions | Transferred: see CID3789 |  | Duplicate | Duplicate
11346 | Marshall, Bill | 7.4.7.1 | 58 | 6 | T | Y | 58 | 6 | Recommended Transmission Channel Width Management Action Frame | 7.4.7.1 | T | 2235 | R |  |  |  | Procedure specifications don't belong in 7 | Move all but first sentence of this paragraph to a more appropriate place in draft | Rejected: because information is not a procedure but is a description |  | Duplicate | Duplicate
11349 | Marshall, Bill | 7.4.7.1 | 58 | 4 | E | N | 58 | 4 | Recommended Transmission Channel Width Management Action Frame | 7.4.7.1 | HE | 2231 |  |  |  |  | The frame formats would be much better shown as a figure than a table | Change to a figure showing sizes of each field, and a short paragraph below with the information currently in the "Value" column | Ed: the current table is not consistent with the baseline, which does use tables, but doesn't have the value column. Whatever we do should be consistently applied throughout 7.4.7. |  | Duplicate | Duplicate
11357 | Marshall, Bill | 7.4.7.10 | 77 | 36 | T | Y | 77 | 36 | PSMP | 7.4.7.10 | T | 2364 | D |  |  |  | Procedure specifications don't belong in 7 | Move this text to a more appropriate clause | Defer - Take resolution from CID's 7593, 3591 - U |  | Duplicate | Duplicate
11359 | Marshall, Bill | 7.4.7.10 | 76 | 13 | T | Y | 76 | 13 | PSMP | 7.4.7.10 | T | 2354 | A |  |  |  | size of each is not given. | State the size (and units) for each | Accept the comment. Instruct the editor to add the size field and if required change the figure to be consistent with the base spec. Accepted - U |  | Duplicate | Duplicate
11362 | Marshall, Bill | 7.4.7.10 | 76 | 13 | E | N | 76 | 13 | PSMP | 7.4.7.10 | HE | 2353 |  |  |  |  | The frame formats would be much better shown as a figure than a table | Change to a figure showing sizes of each field, and a short paragraph below with the information currently in the "Value" column | Need a TGn discussion on this and to apply it uniformly. The table format is used in the baseline, but we have added to it. |  | Duplicate | Duplicate
11368 | Marshall, Bill | 7.4.7.2 | 58 | 13 | T | Y | 58 | 13 | MIMO Power Save Management Action Frame | 7.4.7.2 | T | 2242 |  |  |  |  | encoding not given for Mode | Reference 7.1.1 for encoding conventions | Transfer to Frame Format adhoc - U - |  | Duplicate | Duplicate
11369 | Marshall, Bill | 7.4.7.2 | 59 | 1 | T | Y | 59 | 1 | MIMO Power Save Management Action Frame | 7.4.7.2 | T | 2243 | C |  |  |  | Procedure specifications don't belong in 7 | Move all this paragraph to a more appropriate place in draft | Counter - U - cited text was deleted, not moved. |  | Duplicate | Duplicate
11372 | Marshall, Bill | 7.4.7.2 | 58 | 13 | E | N | 58 | 13 | MIMO Power Save Management Action Frame | 7.4.7.2 | HE | 2237 |  |  |  |  | The frame formats would be much better shown as a figure than a table | Change to a figure showing sizes of each field, and a short paragraph below with the information currently in the "Value" column | Related to 2231 |  | Duplicate | Duplicate
11375 | Marshall, Bill | 7.4.7.3 | 59 | 8 | T | Y | 59 | 8 | PCO Phase Request Management Action Frame | 7.4.7.3 | T | 2248 |  |  |  |  | encoding not given for PCO Phase | Reference 7.1.1 for encoding conventions | Transferreed: see CID3789 |  | Duplicate | Duplicate
11376 | Marshall, Bill | 7.4.7.3 | 59 | 10 | T | Y | 59 | 10 | PCO Phase Request Management Action Frame | 7.4.7.3 | T | 2249 | R |  |  |  | Procedure specifications don't belong in 7 | Move all this paragraph to a more appropriate place in draft | Rejected: CID2235 |  | Duplicate | Duplicate
11378 | Marshall, Bill | 7.4.7.3 | 59 | 8 | E | N | 59 | 8 | PCO Phase Request Management Action Frame | 7.4.7.3 | HE | 2245 |  |  |  |  | The frame formats would be much better shown as a figure than a table | Change to a figure showing sizes of each field, and a short paragraph below with the information currently in the "Value" column | Related to 2231 |  | Duplicate | Duplicate
11379 | Marshall, Bill | 7.4.7.4 | 62 | 3 | T | Y | 62 | 3 | MIMO Channel Measurement frame | 7.4.7.4 | T | 2262 | C |  |  |  | "In the mandatory configuration…" | Mandatory belongs in PICS, not here. Change to "In the configuration with…" | Replace "In the mandator+T73y configuration…" with "For example.." |  | Duplicate | Duplicate
11381 | Marshall, Bill | 7.4.7.4 | 59 | 18 | T | Y | 59 | 18 | MIMO Channel Measurement frame | 7.4.7.4 | DT | 2250 | R |  |  |  | 11k defined a structure for measurement requests and responses. This amendment should use it rather than inventing yet another mechanism to do the same | MIMO Channel Measurement belongs as an application of the Radio Measurement Request/Response Action frames, defined in 7.4.5.1 and 7.4.5.2 (in 11k). The definition of the Measurement Request belongs in the Measurement Request element, defined in a sub-cla | Rejected on the grounds that these MA frames will end up in the proper places in their respective clauses when integrated into the baseline 802.11 |  | Duplicate | Duplicate
11382 | Marshall, Bill | 7.4.7.4 | 59 | 18 | T | Y | 59 | 18 | MIMO Channel Measurement frame | 7.4.7.4 | DT | 2264 | R |  |  |  | 11k defined a structure for measurement requests and responses. This amendment should use it rather than inventing yet another mechanism to do the same | Reciprocity Correction Measurement belongs as an application of the Radio Measurement Request/Response Action frames, defined in 7.4.5.1 and 7.4.5.2 (in 11k). The definition of the Measurement Request belongs in the Measurement Request element, defined in | Rejected on the grounds that these MA frames will end up in the proper places in their respective clauses when integrated into the baseline 802.11 |  | Duplicate | Duplicate
11383 | Marshall, Bill | 7.4.7.4 | 60 | 4 | T | Y | 60 | 4 | MIMO Channel Measurement frame | 7.4.7.4 | T | 2257 |  |  |  |  | Definition of Explicit Feedback Format not in Table n25 | Add to table n25, or delete from Figure n22 | Transfer to Frame Format ad hoc |  | Duplicate | Duplicate
11384 | Marshall, Bill | 7.4.7.4 | 60 | 2 | T | Y | 60 | 2 | MIMO Channel Measurement frame | 7.4.7.4 | T | 2256 | D |  |  |  | Definitions of Nr and Ni seem backwards | Reverse the definitions |  |  | Duplicate | Duplicate
11385 | Marshall, Bill | 7.4.7.4 | 61 | 1 | T | Y | 61 | 1 | MIMO Channel Measurement frame | 7.4.7.4 | T | 2258 | D |  |  |  | Description of Calibration Sequence is giving a procedure | Move the procedures to an appropriate clause | Refer to clause where calibration sequence is discussed |  | Duplicate | Duplicate
11386 | Marshall, Bill | 7.4.7.4 | 61 | 9 | T | Y | 61 | 9 | MIMO Channel Measurement frame | 7.4.7.4 | ST | 2261 | R |  |  |  | encoding not given for the coefficients | Reference 7.1.1 for encoding conventions | Rejected on the grounds that the encoding is specified in the text as two's complement. Commenter should submit clarifying comments |  | Duplicate | Duplicate
11390 | Marshall, Bill | 7.4.7.4 | 60 | 2 | E | N | 60 | 2 | MIMO Channel Measurement frame | 7.4.7.4 | HE | 2253 |  |  |  |  | The frame formats would be much better shown as a figure than a table | Change to a figure showing sizes of each field, and a short paragraph below with the information currently in the "Value" column | Need a TGn discussion on this and to apply it uniformly. The table format is used in the baseline, but we have added to it. |  | Duplicate | Duplicate
11392 | Marshall, Bill | 7.4.7.4 | 60 | 2 | T | Y | 60 | 2 | MIMO Channel Measurement frame | 7.4.7.4 | T | 2252 | A |  |  |  | units of size are not given. Some are bits(?), some are octets | State the units for each | Change label of fourth column to "Size (octets)" |  | Duplicate | Duplicate
11395 | Marshall, Bill | 7.4.7.5 | 62 | 14 | T | Y | 62 | 14 | Reciprocity Correction frame | 7.4.7.5 | ST | 2265 | A |  |  |  | Missing definition of the Transmit Beamforming Control field for this frame | Make ref to Figure n22 | Replace "See text" in fourth row, last column of Table n27 with "See Figure n22" |  | Duplicate | Duplicate
11396 | Marshall, Bill | 7.4.7.5 | 63 | 1 | T | Y | 63 | 1 | Reciprocity Correction frame | 7.4.7.5 | ST | 2268 |  |  |  |  | Several fields of the Transmit beamforming control field are not specified - Calibration sequence, Explicit Channel Feedback, Feedback format | If they are unused, state that the value are reserved and set to zero | Transfer to Frame Format ad hoc |  | Duplicate | Duplicate
11397 | Marshall, Bill | 7.4.7.5 | 62 | 13 | T | Y | 62 | 13 | Reciprocity Correction frame | 7.4.7.5 | T | 2266 | A |  |  |  | units of size are not given. Some are bits(?), some are octets | State the units for each | Change label of fourth column to "Size (octets)" |  | Duplicate | Duplicate
11399 | Marshall, Bill | 7.4.7.6 | 65 | 5 | T | Y | 65 | 5 | MIMO CSI Matrices frame | 7.4.7.6 | T | 2284 | D |  |  |  | "incremented between measurements" | Move the procedures to an appropriate clause | solicit input from commenter |  | Duplicate | Duplicate
11400 | Marshall, Bill | 7.4.7.6 | 65 | 4 | T | Y | 65 | 4 | MIMO CSI Matrices frame | 7.4.7.6 | T | 2282 | C |  |  |  | "unique"??? Only 256 of them in the universe? State the scope of this uniqueness property | As in comment. As this is procedure, it really belongs in a more appropriate clause | delete "unique" in the sentence |  | Duplicate | Duplicate
11401 | Marshall, Bill | 7.4.7.6 | 63 | 13 | T | Y | 63 | 13 | MIMO CSI Matrices frame | 7.4.7.6 | DT | 2271 | R |  |  |  | 11k defined a structure for measurement requests and responses. This amendment should use it rather than inventing yet another mechanism to do the same | MIMO CSI Matrices belongs as an application of the Radio Measurement Request/Response Action frames, defined in 7.4.5.1 and 7.4.5.2 (in 11k). The definition of the Measurement Request belongs in the Measurement Request element, defined in a sub-clause in | Rejected on the grounds that these MA frames will end up in the proper places in their respective clauses when integrated into the baseline 802.11 |  | Duplicate | Duplicate
11402 | Marshall, Bill | 7.4.7.6 | 66 | 1 | E | N | 66 | 1 | MIMO CSI Matrices frame | 7.4.7.6 | T | 2285 |  |  |  |  | A matrix with Nc=2 has a problem with this definition of the coding | Method of Figure n23/n24 would be more appropriate to define this | Ed: reclassified as technical |  | Duplicate | Duplicate
11403 | Marshall, Bill | 7.4.7.6 | 66 | 1 | E | N | 66 | 1 | MIMO CSI Matrices frame | 7.4.7.6 | T | 2286 |  |  |  |  | A matrix with Nr=1 has a problem with this definition of the coding | Method of Figure n23/n24 would be more appropriate to define this | Ed: reclassified as technical |  | Duplicate | Duplicate
11406 | Marshall, Bill | 7.4.7.6 | 66 | 1 | T | Y | 66 | 1 | MIMO CSI Matrices frame | 7.4.7.6 | ST | 2287 | C |  |  |  | How is the choice of a 20MHz vs a 40MHz matrix format encoded? | Specify this | Resolved in the previous comment 3976 |  | Duplicate | Duplicate
11408 | Marshall, Bill | 7.4.7.6 | 64 | 2 | T | Y | 64 | 2 | MIMO CSI Matrices frame | 7.4.7.6 | ST | 2274 |  |  |  |  | MCMR Segment Sequence value unspecified | State that it is reserved and set to zero. | Transfer to Frame Format ad hoc |  | Duplicate | Duplicate
11409 | Marshall, Bill | 7.4.7.6 | 64 | 6 | T | Y | 64 | 6 | MIMO CSI Matrices frame | 7.4.7.6 | ST | 2280 |  |  |  |  | No definition given for Explicit Channel feedback field | Mark that field as "Reserved", and set to zero | Transfer to Frame Format ad hoc |  | Duplicate | Duplicate
11414 | Marshall, Bill | 7.4.7.6 | 68 | 6 | T | Y | 68 | 6 | MIMO CSI Matrices frame | 7.4.7.6 | T | 2291 | D |  |  |  | Number of matricies for 20Mz is wrong. | For Ng=1, Ns should be 52, not 56. For Ng=2, I count 28. -26-24-22-20-18-16-14-12-10-8-6-4-2-1+1+3+5+7+9+11+13+15+17+19+21+23+25+26 | These numbers will be determined by previous comment 12098 |  | Duplicate | Duplicate
11415 | Marshall, Bill | 7.4.7.6 | 64 | 6 | T | Y | 64 | 6 | MIMO CSI Matrices frame | 7.4.7.6 | T | 2278 | A |  |  |  | Number of transmit antennas,two bits, is it values 0-3 or 1-4? | Add text showing the encoding and the values | Instruct the editor to add a note to the Tables n28 and n29, stating that Nc and Nr are encoded as 00 => 1; 10 => 2; 01 => 3; 11 =>4 |  | Duplicate | Duplicate
11417 | Marshall, Bill | 7.4.7.6 | 67 | 1 | T | Y | 67 | 1 | MIMO CSI Matrices frame | 7.4.7.6 | T | 2288 | A |  |  |  | Start with -26 or -28? Some places in draft start with -28 (e.g., Fig n24, n26), others start -26. | Be consistent | Change "26" to "28" in Table n33 |  | Duplicate | Duplicate
11418 | Marshall, Bill | 7.4.7.6 | 64 | 2 | E | N | 64 | 2 | MIMO CSI Matrices frame | 7.4.7.6 | HE | 2273 |  |  |  |  | The frame formats would be much better shown as a figure than a table | Change to a figure showing sizes of each field, and a short paragraph below with the information currently in the "Value" column | Need a TGn discussion on this and to apply it uniformly. The table format is used in the baseline, but we have added to it. |  | Duplicate | Duplicate
11419 | Marshall, Bill | 7.4.7.6 | 64 | 2 | T | Y | 64 | 2 | MIMO CSI Matrices frame | 7.4.7.6 | T | 2275 | A |  |  |  | units of size are not given. | State the units for each | Change label of fourth column to "Size (octets)" |  | Duplicate | Duplicate
11423 | Marshall, Bill | 7.4.7.7 | 70 | 2 | T | Y | 70 | 2 | MIMO Uncompressed Steering Matrices frame | 7.4.7.7 | T | 2307 | D |  |  |  | "incremented between measurements" | Move the procedures to an appropriate clause | solicit input from commenter |  | Duplicate | Duplicate
11426 | Marshall, Bill | 7.4.7.7 | 70 | 2 | T | Y | 70 | 2 | MIMO Uncompressed Steering Matrices frame | 7.4.7.7 | T | 2305 | C |  |  |  | "unique"??? Only 256 of them in the universe? State the scope of this uniqueness property | As in comment. As this is procedure, it really belongs in a more appropriate clause | delete "unique" in the sentence |  | Duplicate | Duplicate
11427 | Marshall, Bill | 7.4.7.7 | 68 | 7 | T | Y | 68 | 7 | MIMO Uncompressed Steering Matrices frame | 7.4.7.7 | DT | 2250 | R |  |  |  | 11k defined a structure for measurement requests and responses. This amendment should use it rather than inventing yet another mechanism to do the same | MIMO Uncompressed Steering Matrices belongs as an application of the Radio Measurement Request/Response Action frames, defined in 7.4.5.1 and 7.4.5.2 (in 11k). The definition of the Measurement Request belongs in the Measurement Request element, defined i | Rejected on the grounds that these MA frames will end up in the proper places in their respective clauses when integrated into the baseline 802.11 |  | Duplicate | Duplicate
11430 | Marshall, Bill | 7.4.7.7 | 68 | 2 | T | Y | 68 | 2 | MIMO Uncompressed Steering Matrices frame | 7.4.7.7 | T | 2300 | A |  |  |  | Bottom row has wrong field name | Change to "Uncompressed Steering Matrices Report" | Change to "Uncompressed Steering Matrices Report" in the last row in Table n36 |  | Duplicate | Duplicate
11432 | Marshall, Bill | 7.4.7.7 | 70 | 5 | T | Y | 70 | 5 | MIMO Uncompressed Steering Matrices frame | 7.4.7.7 | ST | 2311 | D |  |  |  | How is the choice of a 20MHz vs a 40MHz matrix format encoded? | Specify this | solicit input from commenter |  | Duplicate | Duplicate
11434 | Marshall, Bill | 7.4.7.7 | 68 | 2 | T | Y | 68 | 2 | MIMO Uncompressed Steering Matrices frame | 7.4.7.7 | T | 2298 |  |  |  |  | MCMR Segment Sequence value unspecified | State that it is reserved and set to zero. |  |  | Duplicate | Duplicate
11628 | Marshall, Bill | 9.19.1 | 118 | 1 | T | Y | 118 | 1 | Introduction (informative) | 9.19.1 | T | 2636 | R |  |  |  | Is Link Adaption part of the Association/Reassociation procedures? | Please explain | Rejected on the grounds that the commenter is not making an actionable request |  | Duplicate | Duplicate
11629 | Marshall, Bill | 9.19.1 | 118 | 1 | T | Y | 118 | 1 | Introduction (informative) | 9.19.1 | ST | 2635 | R |  |  |  | Link adaption seems opposite to requirements of 802.11 supporting mobility. So if a STA is moving, doesn't the link adaption matrix change? How is an AP supposed to keep the MFB/CSI matrix current? | Please explain (in the draft) how this is supposed to work | Rejected on the grounds that commenter is asking for implementation details |  | Duplicate | Duplicate
11630 | Marshall, Bill | 9.19.1 | 118 | 1 | T | Y | 118 | 1 | Introduction (informative) | 9.19.1 | ST | 2634 | R |  |  |  | Nothing in the draft gives any guidance to STA/AP designers as to why they would want to implement link adaption or under what conditions link adaption would be useful and help performance. | Provide guidance in this clause as to when algorithms in an AP should be executed that do beamforming | Rejected on the grounds that commenter is asking for implementation details |  | Duplicate | Duplicate
11632 | Marshall, Bill | 9.19.1 | 118 | 1 | T | Y | 118 | 1 | Introduction (informative) | 9.19.1 | T | 2637 | D |  |  |  | Text here is specifying a response sounding PPDU that can only be generated by the HT PHY. Might it be done in the future with other (not yet defined or invented) PHYs? | Keep clause 9 generic and PHY-independent, as much as possible. If this function really can't be done with any other possible future PHY, then move the text to the PHY clause. | We need contributions regarding this issue. |  | Duplicate | Duplicate
11638 | Marshall, Bill | 9.19.2 | 118 | 20 | T | Y | 118 | 20 | Link Adaptation using the HT Control Field | 9.19.2 | T | 2645 | D |  |  |  | How is the MCS estimate transferred from the PHY up to the MAC for the MAC to respond? | Specify this in the PLME in 10.4, or PHY service spec in 12.3. | Solicit input from the commenter |  | Duplicate | Duplicate
11439 | Marshall, Bill | 7.4.7.7 | 72 | 6 | T | Y | 72 | 6 | MIMO Uncompressed Steering Matrices frame | 7.4.7.7 | T | 2291 | D |  |  |  | Number of matricies for 20Mz is wrong. | For Ng=1, Ns should be 52, not 56. For Ng=2, I count 28. -26-24-22-20-18-16-14-12-10-8-6-4-2-1+1+3+5+7+9+11+13+15+17+19+21+23+25+26 | These numbers will be determined by previous comment 12098 |  | Duplicate | Duplicate
11440 | Marshall, Bill | 7.4.7.7 | 71 | 1 | T | Y | 71 | 1 | MIMO Uncompressed Steering Matrices frame | 7.4.7.7 | T | 2288 | A |  |  |  | Start with -26 or -28? Some places in draft start with -28 (e.g., Fig n24, n26), others start -26. | Be consistent | Change "26" to "28" in Table n33 |  | Duplicate | Duplicate
11444 | Marshall, Bill | 7.4.7.7 | 68 | 2 | E | N | 68 | 2 | MIMO Uncompressed Steering Matrices frame | 7.4.7.7 | HE | 2297 |  |  |  |  | The frame formats would be much better shown as a figure than a table | Change to a figure showing sizes of each field, and a short paragraph below with the information currently in the "Value" column | Need a TGn discussion on this and to apply it uniformly. The table format is used in the baseline, but we have added to it. |  | Duplicate | Duplicate
11445 | Marshall, Bill | 7.4.7.7 | 68 | 2 | T | Y | 68 | 2 | MIMO Uncompressed Steering Matrices frame | 7.4.7.7 | T | 2299 | C |  |  |  | units of size are not given. | State the units for each | Change the label of column 4 in Table n36 to "Size (octets)" |  | Duplicate | Duplicate
11446 | Marshall, Bill | 7.4.7.7 | 72 | 1 | E | N | 72 | 1 | MIMO Uncompressed Steering Matrices frame | 7.4.7.7 | T | 2316 |  |  |  |  | very useful example. | Please repeat this example for the other frames, too | Ed: reclassified as technical |  | Duplicate | Duplicate
11449 | Marshall, Bill | 7.4.7.8 | 72 | 7 | T | Y | 72 | 7 | Compressed Steering Matrices Feedback frame | 7.4.7.8 | DT | 2250 | R |  |  |  | 11k defined a structure for measurement requests and responses. This amendment should use it rather than inventing yet another mechanism to do the same | Compressed Steering Matrices belongs as an application of the Radio Measurement Request/Response Action frames, defined in 7.4.5.1 and 7.4.5.2 (in 11k). The definition of the Measurement Request belongs in the Measurement Request element, defined in a sub | Rejected on the grounds that these MA frames will end up in the proper places in their respective clauses when integrated into the baseline 802.11 |  | Duplicate | Duplicate
11459 | Marshall, Bill | 7.4.7.8 | 72 | 11 | T | Y | 72 | 11 | Compressed Steering Matrices Feedback frame | 7.4.7.8 | T | 2324 |  |  |  |  | MCMR Segment Sequence value unspecified | State that it is reserved and set to zero. |  |  | Duplicate | Duplicate
11462 | Marshall, Bill | 7.4.7.8 | 72 | 11 | E | N | 72 | 11 | Compressed Steering Matrices Feedback frame | 7.4.7.8 | HE | 2323 |  |  |  |  | The frame formats would be much better shown as a figure than a table | Change to a figure showing sizes of each field, and a short paragraph below with the information currently in the "Value" column | Need a TGn discussion on this and to apply it uniformly. The table format is used in the baseline, but we have added to it. |  | Duplicate | Duplicate
11463 | Marshall, Bill | 7.4.7.8 | 74 | 1 | T | Y | 74 | 1 | Compressed Steering Matrices Feedback frame | 7.4.7.8 | T | 2334 | A |  |  |  | this makes it seem like Nc and Nr can have values up to 4. Yet they are defined as only two bits. | Suggest definition of Nc and Nr be fixed to allow values of 1-4 instead of 0-3 | Instruct the editor to add a note to the Tables n44, stating that Nc and Nr are encoded as 00 => 1; 10 => 2; 01 => 3; 11 =>4 |  | Duplicate | Duplicate
11466 | Marshall, Bill | 7.4.7.8 | 72 | 11 | T | Y | 72 | 11 | Compressed Steering Matrices Feedback frame | 7.4.7.8 | T | 2325 | A |  |  |  | units of size are not given. | State the units for each | Change the label of column 4 in Table n43 to "Size (octets)" |  | Duplicate | Duplicate
11467 | Marshall, Bill | 7.4.7.8 | 74 | 1 | T | Y | 74 | 1 | Compressed Steering Matrices Feedback frame | 7.4.7.8 | T | 2333 | A |  |  |  | V(f) is unspecified | relate this to Nc and Nr | Change the label of the first column of the Table n46 to "Size of V (Nr x Nc)" |  | Duplicate | Duplicate
11468 | Marshall, Bill | 7.4.7.8 | 73 | 1 | T | Y | 73 | 1 | Compressed Steering Matrices Feedback frame | 7.4.7.8 | ST | 2327 | T |  |  |  | Whether Transmit Beamforming Control field, or CSI Matrices Control field, not all of the fields are specified | Specify all the fields | Transfer to Frame Format ad hoc |  | Duplicate | Duplicate
11469 | Marshall, Bill | 7.4.7.9 | 75 | 18 | T | Y | 75 | 18 | Antenna Selection Indices Feedback Frame | 7.4.7.9 | DT | 2342 | R |  |  |  | 11k defined a structure for measurement requests and responses. This amendment should use it rather than inventing yet another mechanism to do the same | Antenna Selection Indices belongs as an application of the Radio Measurement Request/Response Action frames, defined in 7.4.5.1 and 7.4.5.2 (in 11k). The definition of the Measurement Request belongs in the Measurement Request element, defined in a sub-cl | Rejected on the grounds that these MA frames will end up in the proper places in their respective clauses when integrated into the baseline 802.11 |  | Duplicate | Duplicate
11471 | Marshall, Bill | 7.4.7.9 | 76 | 4 | T | Y | 76 | 4 | Antenna Selection Indices Feedback Frame | 7.4.7.9 | T | 2348 | D |  |  |  | bit ordering in message not specified | Reference 7.1.1 for encoding conventions |  |  | Duplicate | Duplicate
11474 | Marshall, Bill | 7.4.7.9 | 75 | 22 | E | N | 75 | 22 | Antenna Selection Indices Feedback Frame | 7.4.7.9 | HE | 2345 |  |  |  |  | The frame formats would be much better shown as a figure than a table | Change to a figure showing sizes of each field, and a short paragraph below with the information currently in the "Value" column | Need a TGn discussion on this and to apply it uniformly. The table format is used in the baseline, but we have added to it. |  | Duplicate | Duplicate
11476 | Marshall, Bill | 7.4.7.9 | 75 | 22 | T | Y | 75 | 22 | Antenna Selection Indices Feedback Frame | 7.4.7.9 | T | 2346 | A |  |  |  | units of size are not given. | State the units for each | Change label of fourth column to "Size (octets)" |  | Duplicate | Duplicate
11478 | Marshall, Bill | 7.4A | 78 | 3 | T | N | 78 | 3 | Aggregated MPDU frames | 7.4A | DT | 2367 |  |  |  |  | Note that 65535 may be reduced to a value advertised by the STA. Further, its not clear where the 65535 limitation comes from. | Change to state that the maximum length of an A-MPDU is advertised by the receiving STA. Further, that a STA shall not send an A-MPDU to a STA unless the receiving STA has advertised such a maximum size. |  |  | Duplicate | Duplicate
11481 | Marshall, Bill | 7.4A.1 | 78 | 11 | T | Y | 78 | 11 | Aggregated MPDU format (A-MPDU) | 7.4A.1 | DT | 2369 |  |  |  |  | B0-B1 need to be distinguished so that the MAC can properly handle the A-MPDU. | B0-B1 shall be "01" |  |  | Duplicate | Duplicate
11486 | Marshall, Bill | 7.4A.1.2 | 79 | 22footnote | T | N | 79 |  | De-aggregation (Informative) | 7.4A.1.2 | T | 2373 |  |  |  |  | One chance in 2^n (n is number of bits in MAC FCS). | Change to "..will discard with high probability based…" |  |  | Duplicate | Duplicate
11492 | Marshall, Bill | 7.4A.2 | 80 | 30 | T | Y | 80 | 30 | A-MPDU Contents | 7.4A.2 | T | 2377 |  |  |  |  | Why are the possible MPDUs in an aggregate limited? | Please clarify, or remove this restriction. |  |  | Duplicate | Duplicate
11493 | Marshall, Bill | 7.5.7.5 | 63 | 3 | T | Y | 63 | 3 |  | 7.5.7.5 | T | 2269 | R |  |  |  | "…are set to the same values…" | Move the procedures to an appropriate clause |  |  | Duplicate | Duplicate
11494 | Marshall, Bill | 73.2.47.2 | 43 | 0 | T | N | 43 | 0 |  | 73.2.47.2 | T | 2137 |  |  |  |  | DSSS/CCK - "BSS does/does not allow…" | Change to "AP" |  |  | Duplicate | Duplicate
11497 | Marshall, Bill | 9.1.5 | 82 | 14 | T | Y | 82 | 14 | Fragmentation/defragmentation overview | 9.1.5 | DT | 2392 | C |  |  |  | Statement is that MPDUs shall be fragmented. Why is this mandatory that all MPDUs be fragmented? Even single octet ones? | Change to "Only MPDUs with a unicast receiver address can be fragmented." | Counter - 6 -0 - Change to "Only MPDUs with a unicast receiver address may be fragmented." |  | Duplicate | Duplicate
11505 | Marshall, Bill | 9.10.7 | 93 | 18 | T | Y | 93 | 18 | N-Immediate BlockAck extensions | 9.10.7 | T | 2462 | A |  |  |  | bad cross ref. 11e doesn't exist any more | Either delete "as specified in 802.11e" or change this to a cross ref to the appropriate clause in 802.11. | Accept - U |  | Duplicate | Duplicate
11513 | Marshall, Bill | 9.10.7 | 93 | 6 | E | N | 93 | 6 | N-Immediate BlockAck extensions | 9.10.7 | T | 2449 | D |  |  |  | Identify this clause as inforamative | Add "This is an informative description of the rules of Extended Block Ack." | Defer - U - see CID 7607 Ed: reclassified as technical as it is not clear if this architecture is referenced by any normative text |  | Duplicate | Duplicate
11527 | Marshall, Bill | 9.10.7.2 | 94 | 9 | T | Y | 94 | 9 | Rx reordering buffer control | 9.10.7.2 | T | 2468 | A |  |  |  | Missing statement about updating WinStart | SSN or last released+1, which ever is higher | Accept - U - editor shall split the paragraph which begins on line 7 of page 94 into two paragraphs and add a sentence as a new paragraph between these two paragraphs as follows: "WinStart is then updated to the SN of the last released MSDU plus one or th |  | Duplicate | Duplicate
11536 | Marshall, Bill | 9.10.7.4 | 94 | 21 | T | Y | 94 | 21 | Scoreboard context control in partial state | 9.10.7.4 | T | 2473 | A |  |  |  | Responder? This role not defined | Change to Recipient | Accept - U |  | Duplicate | Duplicate
11539 | Marshall, Bill | 9.10.7.7 | 95 | 22 | T | Y | 95 | 22 | Originator's behavior | 9.10.7.7 | T | 2479 |  |  |  |  | Requiring a BlockAckReq to be in a non-aggregated frame is a clear layer violation, and significantly increases complexity of the implementation. Clarify why this is needed. | Clarify why such an increase in complexity is warranted |  |  | Duplicate | Duplicate
11546 | Marshall, Bill | 9.10.8.1 | 96 | 16 | E | N | 96 | 16 | N-Delayed BlockAck negotiation | 9.10.8.1 | T | 2486 |  |  |  |  | State where this IE appears for the negotiation | Change to "An HT AP declares support for N-Delayed BlockAck in its HT capabilities IE in Beacons and Probe Responses. An HT non-AP STA declare support for N-Delayed BlockAck in its HT capabilities in its (re)association request." | Ed: reclassified as technical |  | Duplicate | Duplicate
11550 | Marshall, Bill | 9.14.1 | 105 | 4 | E | N | 105 | 4 | RIFS Protection | 9.14.1 | T | 2551 |  |  |  |  | If 9.14 is not combined with 9.13, then the notion of "protection" needs some clarification | Add text defining the notion of "protection" at the start of 9.14 | The entire protection section needs some rework, and restructuring and/or needs technical submission of text. |  | Duplicate | Duplicate
11551 | Marshall, Bill | 9.14.1 | 105 | 4 | T | Y | 105 | 4 | RIFS Protection | 9.14.1 | ST | 2552 | D |  |  |  | In addition to stating that RIFS sequences shall be protected, the text needs to state how this is done. | State how RIFS sequences are protected, or provide a cross reference to the clause where this is specified. | Deferred: see CID743 |  | Duplicate | Duplicate
11552 | Marshall, Bill | 9.14.2 | 105 | 8 | T | Y | 105 | 8 | Green Field Protection | 9.14.2 | ST | 2553 | D |  |  |  | In addition to stating that Green Field PPDUs shall be protected, the text needs to state how this is done. | State how Green Field PPDUs are protected, or provide a cross reference to the clause where this is specified. | Deferred: for later submission and discussion |  | Duplicate | Duplicate
11567 | Marshall, Bill | 9.16.3 | 108 | 5 | T | Y | 108 | 5 | Truncation of TXOP | 9.16.3 | DT | 2571 | R |  |  |  | A QSTA may not send a CF end, as this may be interpreted by HCCA-operating QSTAs as the end of a CFP, possibly disrupting CFP polling operations (particularly in adjacent cells) | Use a different frame type to signal completion of EDCA transmission in a TXOP. | Rejected: overlapped BSS interference is an issue with CFP and the added mechanism has the same impact. |  | Duplicate | Duplicate
11571 | Marshall, Bill | 9.16.3 | 108 | 8 | T | Y | 108 | 8 | Truncation of TXOP | 9.16.3 | T | 2572 | C |  |  |  | What mechanism is provided to make sure that the CF-End isn't a rogue frame transmitted by a STA that isn't holding the TXOP? Such a hold in the design effectively kills any attempt to provide QoS to the STAs. | Explain how the CF-End is protected, and how STAs other than the AP receiving it can verify that it came from the proper originator. | Countered: modify line 6 of page 108 to read "the STA, which is the TXOP Holder, may transmit a CF-End … " Add the following after line 8 as a new paragraph "a non-AP STA shall not transmit a CF-End if it is not the TXOP Holder". |  | Duplicate | Duplicate
11572 | Marshall, Bill | 9.17.1 | 109 | 24 | E | N | 109 | 24 | Reverse direction aggregation exchanges | 9.17.1 | ST | 388 |  |  |  |  | bad cross reference. Table n5??? | fix cross reference | Ed: E/T classification does not exist. Reclassified as T for safety. |  | Duplicate | Duplicate
11600 | Marshall, Bill | 9.18.1.1.2 | 114 | 4 | T | Y | 114 | 4 | Up Link Transmission | 9.18.1.1.2 | T | 2607 | A |  |  |  | "Additional Information Element" is not a valid name | Replace with the correct name of the IE that has this field | Accept - Add text "HT" before "Information Element" - U |  | Duplicate | Duplicate
11645 | Marshall, Bill | 9.19.2 | 118 | 37 | T | Y | 118 | 37 | Link Adaptation using the HT Control Field | 9.19.2 | T | 2652 | R |  |  |  | this paragraph doesn't belong in this sub-clause | move it to 9.19.3 | Rejected on the grounds that it is more general where it is. |  | Duplicate | Duplicate
11648 | Marshall, Bill | 9.19.3 | 119 | 10 | T | Y | 119 | 10 | Immediate Response Frame Exchange for HT Control | 9.19.3 | ST | 2655 | R |  |  |  | value of 111 also means the calculation was abandoned. How is the requestor to know the difference? | Clarify or fix | Reject to the grounds that "111" says the information for MRQ is not available clearly. We don't have so specify which case it is. |  | Duplicate | Duplicate
11667 | Marshall, Bill | 9.20.1 | 119 | 25 | T | Y | 119 | 25 | Introduction (Informative) | 9.20.1 | ST | 2661 | R |  |  |  | Beamforming seems opposite to requirements of 802.11 supporting mobility. So if a STA is moving, doesn't the beamforming matrix change? How is an AP supposed to keep the beamforming matrix current? | Please explain (in the draft) how this is supposed to work | Rejected to the grounds that it is implementation issue, and the standard spec doesn't have to describe it. |  | Duplicate | Duplicate
11668 | Marshall, Bill | 9.20.1 | 119 | 26 | T | Y | 119 | 26 | Introduction (Informative) | 9.20.1 | ST | 2161 | R |  |  |  | Capability should be provided for fixed beam forming, using a directed matrix rather than implicit or explicit channel sounding. | Modify language to add option to create arbitrary beam from matrix passed down from a higher layer [than the PHY]. | Rejected to the grounds that the spec already specified it. |  | Duplicate | Duplicate
11671 | Marshall, Bill | 9.20.1 | 119 | 25 | T | Y | 119 | 25 | Introduction (Informative) | 9.20.1 | ST | 2662 | R |  |  |  | Is beamforming part of the Association/Reassociation procedures? | Please explain | Rejected on the grounds that the commenter is not making an actionable request |  | Duplicate | Duplicate
11673 | Marshall, Bill | 9.20.1 | 119 | 25 | T | Y | 119 | 25 | Introduction (Informative) | 9.20.1 | ST | 2660 | R |  |  |  | Nothing in the draft gives any guidance to STA/AP designers as to why they would want to implement beamforming, or under what conditions beamforming would be useful and help performance. | Provide guidance in this clause as to when algorithms in an AP should be executed that do beamforming | Rejected to the grounds that it is implementation issue, and the standard spec doesn't have to specify it. |  | Duplicate | Duplicate
11674 | Marshall, Bill | 9.20.1 | 119 | 31 | T | Y | 119 | 31 | Introduction (Informative) | 9.20.1 | T | 2663 | D |  |  |  | Text here is specifying training symbols that can only be generated by the HT PHY. Might it be done in the future with other (not yet defined or invented) PHYs? | Keep clause 9 generic and PHY-independent, as much as possible. If this function really can't be done with any other possible future PHY, then move the text to the PHY clause. | We need contributions regarding this issue. |  | Duplicate | Duplicate
11675 | Marshall, Bill | 9.20.2 | 121 | 12 | T | Y | 121 | 12 | Transmit Beamforming with Implicit Feedback | 9.20.2 | T | 2675 | D |  |  |  | "Repeat b) and c)" How many times? Forever? | Please specify | Replace "Repeat b) and c)." with "Repeat b) and c) as appropriate." |  | Duplicate | Duplicate
11676 | Marshall, Bill | 9.20.2 | 120 | 15 | T | Y | 120 | 15 | Transmit Beamforming with Implicit Feedback | 9.20.2 | T | 2670 | D |  |  |  | allow future PHYs | Change HT-LTFs to "training symbols" | This comment should be resolved in conjunction with CID 2663 |  | Duplicate | Duplicate
11683 | Marshall, Bill | 9.20.2 | 121 | 12 | T | Y | 121 | 12 | Transmit Beamforming with Implicit Feedback | 9.20.2 | ST | 2677 | R |  |  |  | How is the initiating AP to know if "the channel estimate … becomes stale"? | Add AP procedures to determine when to do this | Rejected on the basis that this is implementation-dependent. |  | Duplicate | Duplicate
11684 | Marshall, Bill | 9.20.2 | 121 | 11 | T | Y | 121 | 11 | Transmit Beamforming with Implicit Feedback | 9.20.2 | T | 2674 | D |  |  |  | How is the Steering Matrix transferred from the PHY up to the MAC for the MAC to respond? | Specify this in the PLME in 10.4, or PHY service spec in 12.3. | Solicit input from commenter |  | Duplicate | Duplicate
11691 | Marshall, Bill | 9.20.2.1.2 | 122 | 16 | T | Y | 122 | 16 | Procedure | 9.20.2.1.2 | T | 2682 | D |  |  |  | How is the Calibration Sounding Response information transferred from the PHY up to the MAC for the MAC to respond? | Specify this in the PLME in 10.4, or PHY service spec in 12.3. | Solicit input from commenter |  | Duplicate | Duplicate
11694 | Marshall, Bill | 9.20.2.1.2 | 122 | 10 | T | Y | 122 | 10 | Procedure | 9.20.2.1.2 | ST | 2680 | D |  |  |  | State how a STA knows whether it can do this | Add "A STA shall advertise its ability to perform calibrary in <someIE> in Beacons and Probe Responses." |  |  | Duplicate | Duplicate
11705 | Marshall, Bill | 9.20.3.3 | 124 | 24 | T | Y | 124 | 24 | Transmit Beamforming with explicit Feedback | 9.20.3.3 | DT | 7191 | R |  |  |  | How is the AP to know when the channel estimates or steering matrices are stale? | Normative text needed | This is an implementation detail and depends on the specific channel conditions such as coherence time |  | Duplicate | Duplicate
11706 | Marshall, Bill | 9.20.3.3 | 124 | 17 | T | Y | 124 | 17 | Transmit Beamforming with explicit Feedback | 9.20.3.3 | T | 2696 | D |  |  |  | How is the CSI information transferred from the PHY up to the MAC for the MAC to respond? | Specify this in the PLME in 10.4, or PHY service spec in 12.3. | Solicit input from commenter |  | Duplicate | Duplicate
11707 | Marshall, Bill | 9.20.3.3 | 124 | 24 | T | Y | 124 | 24 | Transmit Beamforming with explicit Feedback | 9.20.3.3 | T | 2697 | D |  |  |  | step a) repetition. May be repeated? Shall be repeated? | Normative text needed | Resolve in conjunction with 4526 |  | Duplicate | Duplicate
11717 | Marshall, Bill | 9.21.2 | 126 | 15 | T | Y | 126 | 15 | Procedure | 9.21.2 | T | 2714 | D |  |  |  | How is the Channel State information transferred from the PHY up to the MAC for the MAC to respond? | Specify this in the PLME in 10.4, or PHY service spec in 12.3. | Solicit input from commenter |  | Duplicate | Duplicate
11718 | Marshall, Bill | 9.21.2 | 127 | 15 | T | Y | 127 | 15 | Procedure | 9.21.2 | T | 2714 | D |  |  |  | How is the Channel State information transferred from the PHY up to the MAC for the MAC to respond? | Specify this in the PLME in 10.4, or PHY service spec in 12.3. | Solicit input from commenter |  | Duplicate | Duplicate
11719 | Marshall, Bill | 9.21.2 | 126 | 1 | T | Y | 126 | 1 | Procedure | 9.21.2 | ST | 2705 | C |  |  |  | specify how a STA knows whether it can do this | Add "A STA advertises its capability to perform Antenna Selection exchanges in the <someIE> in Beacons and Probe Responses." | add "as determined by the contents of the Antenna Selection Capability field (see 7.3.2.47.7)." to the end of the sentence on line 1 of page 126. |  | Duplicate | Duplicate
11723 | Marshall, Bill | 9.22.2 | 129 | 11 | T | Y | 129 | 11 | Determination of ZLF source | 9.22.2 | DT | 2731 | R |  |  |  | Concatenated ZLFs cannot exceed the TXOP | Modify requirement for ZLFs following initial transmission. | There already exists in the document a generic prohibition against exceeding a TXOP limit. ZLF adds nothing which would implicitly seem to allow that set of rules to be broken. So no additional changes to the document are necessary. |  | Duplicate | Duplicate
11726 | Marshall, Bill | 9.22.2 | 129 | 11 | T | Y | 129 | 11 | Determination of ZLF source | 9.22.2 | DT | 2731 | R |  |  |  | Transmission of concatenated ZLFs cannot exceed the TXOP | Modify requirement for ZLFs following initial transmission. | There already exists in the document a generic prohibition against exceeding a TXOP limit. ZLF adds nothing which would implicitly seem to allow that set of rules to be broken. So no additional changes to the document are necessary. |  | Duplicate | Duplicate
11729 | Marshall, Bill | 9.23.1 | 129 | 22 | T | Y | 129 | 22 | Rules for operation in 40/20Mhz BSS | 9.23.1 | T | 2734 | R |  |  |  | How is 40/20 operation signaled to the MAC? | Please specify | Rejected: reference table n61 page 165 |  | Duplicate | Duplicate
11731 | Marshall, Bill | 9.23.2 | 129 | 28 | T | Y | 129 | 28 | STA CCA sensing 40/20MHz BSS | 9.23.2 | DT | 2738 | D |  |  |  | CCA for both channels should be mandatory. 40 MHz transmission should consider CCA of both channels, not just control channel. | Modify text to reflect that CCA testing on both the control and extension channels mandatory for 40 MHz transmissions. | Deferred: later submission and discussion |  | Duplicate | Duplicate
11732 | Marshall, Bill | 9.23.2 | 129 | 27 | T | Y | 129 | 27 | STA CCA sensing 40/20MHz BSS | 9.23.2 | T | 2737 | D |  |  |  | CCA is part of PHY procedures, and told to MAC via PHY-CCA() | Move most of this sub-clause to clause 20. Keep a statement that the MAC shall not transmit if PHY-CCA(idle) is not true (which hopefully already appears elsewhere, and should not need repetition) | Deferred: later submission and discussion |  | Duplicate | Duplicate
11733 | Marshall, Bill | 9.23.2, 9.23.3 | 129 | 5 | T | Y | 129 | 5 |  | 9.23.2, 9.23.3 | DT | 2730 | D |  |  |  | 40 MHz (non-PCO) devices must perform CCA and CFP detection in the extension band for existing traffic and defer (including CFP respect). | Add language to prohibit devices from contributing interference to communications in progress (FCC requirement for unlicensed operation) | Deferred: later submission and discussion |  | Duplicate | Duplicate
11735 | Marshall, Bill | 9.23.3 | 130 | 1 | T | Y | 130 | 1 | AP CCA sensing in 40/20Mhz BSS | 9.23.3 | T | 2739 | C |  |  |  | The AP is a STA | This text is superflous. Delete it | Countered: by removing subclause 9.23.3 |  | Duplicate | Duplicate
11738 | Marshall, Bill | 9.23.5 | 130 | 11 | T | Y | 130 | 11 | Frame transmission in 40/20Mhz BSS | 9.23.5 | ST | 2742 |  |  |  |  | Explain how any of the procedures in this section modify existing MAC operation | please clarify. Otherwise delete 9.23.5 as superflous |  |  | Duplicate | Duplicate
11740 | Marshall, Bill | 9.23.7 | 131 | 1 | T | Y | 131 | 1 | CF-End in duplicated mode | 9.23.7 | ST | 2745 |  |  |  |  | Allowing STA sending CF-END is dangerous as it may stop CFP established by PCF/HCCA APs. | Define a new frame for terminating unused portion of TXOPs. |  |  | Duplicate | Duplicate
11743 | Marshall, Bill | 9.23.9 | 131 | 11 | T | Y | 131 | 11 | STA switching from 40MHz to 20MHz in 40/20MHz BSS | 9.23.9 | T | 2747 |  |  |  |  | This text belongs in 9.6 with other multi-rate procedures | Integrate this text into 9.6 |  |  | Duplicate | Duplicate
11757 | Marshall, Bill | 9.9.2 | 90 | 35 | T | Y | 90 | 35 |  | 9.9.2 | ST | 2433 | R |  |  |  | It is not clear how new features such as beam forming is used under HCCA. Since beam formed transmissions have different coverage than that of beacons, which is typically omni-directional, the beam formed transmissions may not be protected by CFP. | Add text describing how beam forming is used under HCCA. | Reject - U - Neither HCCA nor PCF add any special circumstance which makes the use of beamforming any more difficult than in situations outside of the CFP or CAP. |  | Duplicate | Duplicate
11758 | Marshall, Bill | 9.9.2 | 90 | 35 | T | Y | 90 | 35 |  | 9.9.2 | ST | 2434 | D |  |  |  | It is not clear how new features such as STBC is used under HCCA. Since transmissions with STBC have different coverage than that of beacons, the STBC transmissions may not be protected by CFP. | Add text describing how STBC is used under HCCA. | Defer - U - |  | Duplicate | Duplicate
11759 | Marshall, Bill | 9.9.3 | 90 | 36 | T | Y | 90 | 36 | Admission Control at the HC | 9.9.3 | DT | 2432 | R |  |  |  | Add admission process option as QoS class for HT scheduled transmissions. High throughput (particularly with aggregation in mixed mode HCCA and EDCA operation at high loading levels will increase time for new session to enter. This can be ameriorated | Include separate contention-control frame as special QoS class in CFP coupled with RR response for systems that use HT scheduler, HCCA, and polling as separate admission process. | Reject - U - the current management action exchange is considered sufficient |  | Duplicate | Duplicate
11760 | Marshall, Bill | 9.9.3 | 90 | 36 | T | Y | 90 | 36 | Admission Control at the HC | 9.9.3 | DT | 2432 | R |  |  |  | Add admission process option as QoS class for HT scheduled transmissions. High throughput (particularly with aggregation in mixed mode HCCA and EDCA operation at high loading levels will increase time for new session to enter. This can be ameriorated | Include separate contention-control frame as special QoS class in CFP coupled with RR response for systems that use HT scheduler, HCCA, and polling as separate admission process. | Reject - U - the current management action exchange is considered sufficient |  | Duplicate | Duplicate
11764 | Marshall, Bill | A4.15.1 | 268 | 0 | T | Y | 268 | 0 | MAC Enhancements for Higher Throughput | A4.15.1 | DT | 3147 |  |  |  |  | HTM10.2 should depend on HTM10 | as in comment |  |  | Duplicate | Duplicate
11765 | Marshall, Bill | A4.15.1 | 268 | 0 | T | Y | 268 | 0 | MAC Enhancements for Higher Throughput | A4.15.1 | DT | 3148 |  |  |  |  | HTM10.2.1 should be mandatory if HTM10.2 | as in comment |  |  | Duplicate | Duplicate
11766 | Marshall, Bill | A4.15.1 | 268 | 0 | T | Y | 268 | 0 | MAC Enhancements for Higher Throughput | A4.15.1 | DT | 3149 |  |  |  |  | HTM10.6.2 should be mandatory if HTM10 and CF2 | as in comment |  |  | Duplicate | Duplicate
11767 | Marshall, Bill | A4.15.1 | 266 | 0 | T | Y | 266 | 0 | MAC Enhancements for Higher Throughput | A4.15.1 | DT | 3142 |  |  |  |  | HTM5.4 should be mandatory | as in comment |  |  | Duplicate | Duplicate
11768 | Marshall, Bill | A4.15.1 | 267 | 0 | T | Y | 267 | 0 | MAC Enhancements for Higher Throughput | A4.15.1 | DT | 3143 |  |  |  |  | HTM7 should be mandatory | as in comment |  |  | Duplicate | Duplicate
11769 | Marshall, Bill | A4.15.1 | 267 | 0 | T | Y | 267 | 0 | MAC Enhancements for Higher Throughput | A4.15.1 | DT | 3144 |  |  |  |  | HTM8 should be mandatory | as in comment |  |  | Duplicate | Duplicate
11770 | Marshall, Bill | A4.15.1 | 267 | 0 | T | Y | 267 | 0 | MAC Enhancements for Higher Throughput | A4.15.1 | DT | 3145 |  |  |  |  | HTM8.1 should be mandatory | as in comment |  |  | Duplicate | Duplicate
11771 | Marshall, Bill | A4.15.1 | 267 | 0 | T | Y | 267 | 0 | MAC Enhancements for Higher Throughput | A4.15.1 | DT | 3146 |  |  |  |  | HTM9 should be mandatory | as in comment |  |  | Duplicate | Duplicate
11772 | Marshall, Bill | A4.15.2 | 271 | 0 | T | Y | 271 | 0 | PHY Enhancements for Higher Throughput | A4.15.2 | DT | 3150 |  |  |  |  | HTP1.3 should be mandatory | as in comment |  |  | Duplicate | Duplicate
11773 | Marshall, Bill | A4.15.2 | 271 | 0 | T | Y | 271 | 0 | PHY Enhancements for Higher Throughput | A4.15.2 | DT | 3151 |  |  |  |  | HTP2.3.4 should be mandatory | as in comment |  |  | Duplicate | Duplicate
11788 | Marshall, Bill | D | 305 | 18 | T | Y | 305 | 18 | ASN.1 encoding of the MAC and PHY MIB | Annex D | T | 3197 | A |  |  |  | 11r changed dot11SMTbase6 to dot11SMTbase7; 11n gets to change 7 to 8 | change 6(strikethrough)7(underline) to 7(strikethrough)8(underline) | Gen AdHoc: Accept, but the Editor will need to adjust based on the official baseline. |  | Duplicate | Duplicate
11789 | Marshall, Bill | D | 306 | 35 | T | Y | 306 | 35 | ASN.1 encoding of the MAC and PHY MIB | Annex D | T | 3198 | A |  |  |  | change dot11SMTbase7 instead of dot11SMTbase6 | as in comment | Gen AdHoc: Accept, but the Editor will need to adjust based on the official baseline. |  | Duplicate | Duplicate
11790 | Marshall, Bill | D | 306 | 36 | T | Y | 306 | 36 | ASN.1 encoding of the MAC and PHY MIB | Annex D | T | 3199 | A |  |  |  | change dot11SMTbase7 instead of dot11SMTbase6 | as in comment | Gen AdHoc: Accept, but the Editor will need to adjust based on the official baseline. |  | Duplicate | Duplicate
11791 | Marshall, Bill | D | 307 | 21 | T | Y | 307 | 21 | ASN.1 encoding of the MAC and PHY MIB | Annex D | ST | 3202 | R |  |  |  | don't know why dot11SMTbase3 is in this list, and it is probably correct to remove it, but that belongs as a comment to 11ma | track 11ma on this one | Gen ADHoc: Agree we don't know either |  | Duplicate | Duplicate
11792 | Marshall, Bill | D | 285 | 43 | T | Y | 285 | 43 | ASN.1 encoding of the MAC and PHY MIB | Annex D | T | 3159 | A |  |  |  | dot11CountersEntry 20 was taken by 11k, next available value is 21 | change to 21 | See CID 3157 |  | Duplicate | Duplicate
11793 | Marshall, Bill | D | 307 | 15 | T | Y | 307 | 15 | ASN.1 encoding of the MAC and PHY MIB | Annex D | T | 3201 | A |  |  |  | dot11Groups should be 39 | 39 | Gen AdHoc: Accept, but the Editor will need to adjust based on the official baseline. |  | Duplicate | Duplicate
11794 | Marshall, Bill | D | 276 | 9 | T | Y | 276 | 9 | ASN.1 encoding of the MAC and PHY MIB | Annex D | T | 3154 | A |  |  |  | dot11smt 14 is taken by 11k, 15 is taken by 11r | change to "dot11smt 16" | Gen AdHoc: The Editor should be able to index in a table as needed in the editing process based on the official baseline. If the base changes, the Editor will adjust accordingly the index values/names. |  | Duplicate | Duplicate
11795 | Marshall, Bill | D | 278 | 13 | T | Y | 278 | 13 | ASN.1 encoding of the MAC and PHY MIB | Annex D | T | 3158 | A |  |  |  | dot11smt should be 16 | 16 | See CID 3157 |  | Duplicate | Duplicate
11796 | Marshall, Bill | D | 307 | 24 | T | Y | 307 | 24 | ASN.1 encoding of the MAC and PHY MIB | Annex D | T | 3204 | D |  |  |  | dot11SMTbase7 shouldn't be an OPTIONAL-GROUP. It is listed earlier as a MANDATORY-GROUP | drop from this list |  |  | Duplicate | Duplicate
11797 | Marshall, Bill | D | 309 | 55 | E | N | 309 | 55 | ASN.1 encoding of the MAC and PHY MIB | Annex D | T | 3213 | T |  |  |  | dot11SMTbase8 | dot11SMTbase8 | Ed: reclassified as editorial |  | Duplicate | Duplicate
11798 | Marshall, Bill | D | 309 | 27 | T | Y | 309 | 27 | ASN.1 encoding of the MAC and PHY MIB | Annex D | T | 3211 | A |  |  |  | dot11SMTbase8 is the new one to add here | dot11SMTbase8 | See CID 3157 |  | Duplicate | Duplicate
11799 | Marshall, Bill | D | 277 | 49 | T | Y | 277 | 49 | ASN.1 encoding of the MAC and PHY MIB | Annex D | T | 3157 | A |  |  |  | dot11STationConfigEntry wrong. After 11k and 11r, next available value is 58 | change to 58 | Gen AdHoc: Accept, but the Editor will need to adjust based on the official baseline. |  | Duplicate | Duplicate
11803 | Marshall, Bill | D | 276 | 8 | T | Y | 276 | 8 | ASN.1 encoding of the MAC and PHY MIB | Annex D | T | 3153 | A |  |  |  | missing 11k and 11r changes to MIB | "at end of SMT attributes after dot11RadioResourceManagement and dot11FastBSSTransitionTable" | Gen AdHoc: Accept |  | Duplicate | Duplicate
11804 | Marshall, Bill | D | 307 | 42 | T | Y | 307 | 42 | ASN.1 encoding of the MAC and PHY MIB | Annex D | T | 3205 | A |  |  |  | next available dot11Groups is 40 | 40 | See CID 3157 |  | Duplicate | Duplicate
11805 | Marshall, Bill | D | 308 | 19 | T | Y | 308 | 19 | ASN.1 encoding of the MAC and PHY MIB | Annex D | T | 3209 | A |  |  |  | next available dot11Groups is 41 | 41 | See CID 3157 |  | Duplicate | Duplicate
11806 | Marshall, Bill | D | 309 | 24 | T | Y | 309 | 24 | ASN.1 encoding of the MAC and PHY MIB | Annex D | T | 3210 | A |  |  |  | next available dot11Groups is 42 | 42 | See CID 3157 |  | Duplicate | Duplicate
11807 | Marshall, Bill | D | 310 | 3 | T | Y | 310 | 3 | ASN.1 encoding of the MAC and PHY MIB | Annex D | T | 3214 | A |  |  |  | next dot11Groups | 43 | See CID 3157 |  | Duplicate | Duplicate
11808 | Marshall, Bill | D | 310 | 12 | T | Y | 310 | 12 | ASN.1 encoding of the MAC and PHY MIB | Annex D | T | 3215 | A |  |  |  | next dot11Groups | 44 | See CID 3157 |  | Duplicate | Duplicate
11809 | Marshall, Bill | D | 310 | 38 | T | Y | 310 | 38 | ASN.1 encoding of the MAC and PHY MIB | Annex D | T | 3216 | A |  |  |  | next dot11Groups | 45 | See CID 3157 |  | Duplicate | Duplicate
11810 | Marshall, Bill | D | 311 | 1 | T | Y | 311 | 1 | ASN.1 encoding of the MAC and PHY MIB | Annex D | T | 3217 | A |  |  |  | next dot11Groups | 46 | See CID 3157 |  | Duplicate | Duplicate
11811 | Marshall, Bill | D | 311 | 24 | T | Y | 311 | 24 | ASN.1 encoding of the MAC and PHY MIB | Annex D | T | 3218 | A |  |  |  | next dot11Groups | 47 | See CID 3157 |  | Duplicate | Duplicate
11812 | Marshall, Bill | D | 277 | 16 | T | Y | 277 | 16 | ASN.1 encoding of the MAC and PHY MIB | Annex D | T | 3156 | A |  |  |  | numerous items missing after dot11DLSAllowed. 11k added 14, 11r added 1 | dot11AssociateStation MacAddress, dot11AssociateID INTEGER, dot11AssociateFailStation MacAddress, dot11AssociateFailStatus INTEGER, dot11ReassociateStation MacAddress, dot11ReassociateID INTEGER, dot11ReassociateFailStation MacAddress, dot11ReassociateFai | Gen AdHoc: The final roll-up of the table in the 11 standard should include the listed values. The current editor instruction says to replace the table with the new table so the missing values indicated should be included. However, The Editor should cha |  | Duplicate | Duplicate
11813 | Marshall, Bill | D | 309 | 52 | T | Y | 309 | 52 | ASN.1 encoding of the MAC and PHY MIB | Annex D | T | 3212 | A |  |  |  | one entry added by 11r | dot11FTastBSSTransitionImplemented | See CID 3157 |  | Duplicate | Duplicate
11814 | Marshall, Bill | D | 307 | 24 | T | Y | 307 | 24 | ASN.1 encoding of the MAC and PHY MIB | Annex D | T | 3203 | A |  |  |  | one entry added by 11r | dot11FTComplianceGroup | See CID 3157 |  | Duplicate | Duplicate
11815 | Marshall, Bill | D | 307 | 8 | T | Y | 307 | 8 | ASN.1 encoding of the MAC and PHY MIB | Annex D | T | 3200 | A |  |  |  | one entry added by 11r at end of list | dot11FastBSSTransitionImplemented | Gen AdHoc: Accept, but the Editor will need to adjust based on the official baseline. |  | Duplicate | Duplicate
11816 | Marshall, Bill | D | 277 | 1 | T | Y | 277 | 1 | ASN.1 encoding of the MAC and PHY MIB | Annex D | T | 3155 | A |  |  |  | two items missing from between dot11CountryString and dot11RSNAOptionImplemented | dot11SpectrumManagementImplemented TruthValue, dot11SpectrumManagementRequired TruthValue, | Gen AdHoc: Accept |  | Duplicate | Duplicate
11818 | Marshall, Bill | D | 285 | 54 | T | Y | 285 | 54 | ASN.1 encoding of the MAC and PHY MIB | Annex D | T | 3160 | A |  |  |  | wrong value of dot11CountersEntry | 22 | See CID 3157 |  | Duplicate | Duplicate
11819 | Marshall, Bill | D | 286 | 10 | T | Y | 286 | 10 | ASN.1 encoding of the MAC and PHY MIB | Annex D | T | 3161 | A |  |  |  | wrong value of dot11CountersEntry | 23 | See CID 3157 |  | Duplicate | Duplicate
11820 | Marshall, Bill | D | 286 | 20 | T | Y | 286 | 20 | ASN.1 encoding of the MAC and PHY MIB | Annex D | T | 3162 | A |  |  |  | wrong value of dot11CountersEntry | 24 | See CID 3157 |  | Duplicate | Duplicate
11821 | Marshall, Bill | D | 286 | 30 | T | Y | 286 | 30 | ASN.1 encoding of the MAC and PHY MIB | Annex D | T | 3163 | A |  |  |  | wrong value of dot11CountersEntry | 25 | See CID 3157 |  | Duplicate | Duplicate
11822 | Marshall, Bill | D | 286 | 40 | T | Y | 286 | 40 | ASN.1 encoding of the MAC and PHY MIB | Annex D | T | 3164 | A |  |  |  | wrong value of dot11CountersEntry | 26 | See CID 3157 |  | Duplicate | Duplicate
11823 | Marshall, Bill | D | 286 | 51 | T | Y | 286 | 51 | ASN.1 encoding of the MAC and PHY MIB | Annex D | T | 3165 | A |  |  |  | wrong value of dot11CountersEntry | 27 | See CID 3157 |  | Duplicate | Duplicate
11824 | Marshall, Bill | D | 287 | 5 | T | Y | 287 | 5 | ASN.1 encoding of the MAC and PHY MIB | Annex D | T | 3166 | A |  |  |  | wrong value of dot11CountersEntry | 28 | See CID 3157 |  | Duplicate | Duplicate
11825 | Marshall, Bill | D | 287 | 14 | T | Y | 287 | 14 | ASN.1 encoding of the MAC and PHY MIB | Annex D | T | 3167 | A |  |  |  | wrong value of dot11CountersEntry | 29 | See CID 3157 |  | Duplicate | Duplicate
11826 | Marshall, Bill | D | 287 | 32 | T | Y | 287 | 32 | ASN.1 encoding of the MAC and PHY MIB | Annex D | T | 3169 | A |  |  |  | wrong value of dot11CountersEntry | 31 | See CID 3157 |  | Duplicate | Duplicate
11827 | Marshall, Bill | D | 287 | 41 | T | Y | 287 | 41 | ASN.1 encoding of the MAC and PHY MIB | Annex D | T | 3170 | A |  |  |  | wrong value of dot11CountersEntry | 32 |  |  | Duplicate | Duplicate
11828 | Marshall, Bill | D | 287 | 50 | T | Y | 287 | 50 | ASN.1 encoding of the MAC and PHY MIB | Annex D | T | 3171 | A |  |  |  | wrong value of dot11CountersEntry | 33 | See CID 3157 |  | Duplicate | Duplicate
11829 | Marshall, Bill | D | 288 | 3 | T | Y | 288 | 3 | ASN.1 encoding of the MAC and PHY MIB | Annex D | T | 3172 | A |  |  |  | wrong value of dot11CountersEntry | 34 | See CID 3157 |  | Duplicate | Duplicate
11830 | Marshall, Bill | D | 288 | 14 | T | Y | 288 | 14 | ASN.1 encoding of the MAC and PHY MIB | Annex D | T | 3173 | A |  |  |  | wrong value of dot11CountersEntry | 35 | See CID 3157 |  | Duplicate | Duplicate
11831 | Marshall, Bill | D | 288 | 23 | T | Y | 288 | 23 | ASN.1 encoding of the MAC and PHY MIB | Annex D | T | 3174 | A |  |  |  | wrong value of dot11CountersEntry | 36 | See CID 3157 |  | Duplicate | Duplicate
11832 | Marshall, Bill | D | 288 | 41 | T | Y | 288 | 41 | ASN.1 encoding of the MAC and PHY MIB | Annex D | T | 3176 | A |  |  |  | wrong value of dot11CountersEntry | 38 | See CID 3157 |  | Duplicate | Duplicate
11833 | Marshall, Bill | D | 288 | 50 | T | Y | 288 | 50 | ASN.1 encoding of the MAC and PHY MIB | Annex D | T | 3177 | A |  |  |  | wrong value of dot11CountersEntry | 39 | See CID 3157 |  | Duplicate | Duplicate
11834 | Marshall, Bill | D | 289 | 3 | T | Y | 289 | 3 | ASN.1 encoding of the MAC and PHY MIB | Annex D | T | 3178 | A |  |  |  | wrong value of dot11CountersEntry | 40 | See CID 3157 |  | Duplicate | Duplicate
11835 | Marshall, Bill | D | 289 | 12 | T | Y | 289 | 12 | ASN.1 encoding of the MAC and PHY MIB | Annex D | T | 3179 | A |  |  |  | wrong value of dot11CountersEntry | 41 | See CID 3157 |  | Duplicate | Duplicate
11836 | Marshall, Bill | D | 289 | 21 | T | Y | 289 | 21 | ASN.1 encoding of the MAC and PHY MIB | Annex D | T | 3180 | A |  |  |  | wrong value of dot11CountersEntry | 42 | See CID 3157 |  | Duplicate | Duplicate
11837 | Marshall, Bill | D | 289 | 30 | T | Y | 289 | 30 | ASN.1 encoding of the MAC and PHY MIB | Annex D | T | 3181 | A |  |  |  | wrong value of dot11CountersEntry | 43 | See CID 3157 |  | Duplicate | Duplicate
11838 | Marshall, Bill | D | 289 | 39 | T | Y | 289 | 39 | ASN.1 encoding of the MAC and PHY MIB | Annex D | T | 3182 | A |  |  |  | wrong value of dot11CountersEntry | 44 | See CID 3157 |  | Duplicate | Duplicate
11839 | Marshall, Bill | D | 289 | 51 | T | Y | 289 | 51 | ASN.1 encoding of the MAC and PHY MIB | Annex D | T | 3183 | A |  |  |  | wrong value of dot11CountersEntry | 45 | See CID 3157 |  | Duplicate | Duplicate
11840 | Marshall, Bill | D | 290 | 6 | T | Y | 290 | 6 | ASN.1 encoding of the MAC and PHY MIB | Annex D | T | 3184 | A |  |  |  | wrong value of dot11CountersEntry | 46 | See CID 3157 |  | Duplicate | Duplicate
11841 | Marshall, Bill | D | 290 | 17 | T | Y | 290 | 17 | ASN.1 encoding of the MAC and PHY MIB | Annex D | T | 3185 | A |  |  |  | wrong value of dot11CountersEntry | 47 | See CID 3157 |  | Duplicate | Duplicate
11842 | Marshall, Bill | D | 290 | 28 | T | Y | 290 | 28 | ASN.1 encoding of the MAC and PHY MIB | Annex D | T | 3186 | A |  |  |  | wrong value of dot11CountersEntry | 48 | See CID 3157 |  | Duplicate | Duplicate
11843 | Marshall, Bill | D | 290 | 37 | T | Y | 290 | 37 | ASN.1 encoding of the MAC and PHY MIB | Annex D | T | 3187 | A |  |  |  | wrong value of dot11CountersEntry | 49 | See CID 3157 |  | Duplicate | Duplicate
11844 | Marshall, Bill | D | 290 | 46 | T | Y | 290 | 46 | ASN.1 encoding of the MAC and PHY MIB | Annex D | T | 3188 | A |  |  |  | wrong value of dot11CountersEntry | 50 | See CID 3157 |  | Duplicate | Duplicate
11845 | Marshall, Bill | D | 291 | 1 | T | Y | 291 | 1 | ASN.1 encoding of the MAC and PHY MIB | Annex D | T | 3189 | A |  |  |  | wrong value of dot11CountersEntry | 51 | See CID 3157 |  | Duplicate | Duplicate
11846 | Marshall, Bill | D | 291 | 11 | T | Y | 291 | 11 | ASN.1 encoding of the MAC and PHY MIB | Annex D | T | 3190 | A |  |  |  | wrong value of dot11CountersEntry | 52 | See CID 3157 |  | Duplicate | Duplicate
11847 | Marshall, Bill | D | 291 | 21 | T | Y | 291 | 21 | ASN.1 encoding of the MAC and PHY MIB | Annex D | T | 3191 | A |  |  |  | wrong value of dot11CountersEntry | 53 | See CID 3157 |  | Duplicate | Duplicate
11848 | Marshall, Bill | D | 291 | 31 | T | Y | 291 | 31 | ASN.1 encoding of the MAC and PHY MIB | Annex D | T | 3192 | A |  |  |  | wrong value of dot11CountersEntry | 54 | See CID 3157 |  | Duplicate | Duplicate
11849 | Marshall, Bill | D | 291 | 41 | T | Y | 291 | 41 | ASN.1 encoding of the MAC and PHY MIB | Annex D | T | 3193 | A |  |  |  | wrong value of dot11CountersEntry | 55 | See CID 3157 |  | Duplicate | Duplicate
11850 | Marshall, Bill | D | 292 | 5 | T | Y | 292 | 5 | ASN.1 encoding of the MAC and PHY MIB | Annex D | T | 3195 | A |  |  |  | wrong value of dot11CountersEntry | 57 | See CID 3157 |  | Duplicate | Duplicate
11851 | Marshall, Bill | D | 287 | 23 | T | Y | 287 | 23 | ASN.1 encoding of the MAC and PHY MIB | Annex D | T | 3168 | A |  |  |  | wrong value of dot11CountersEntry. Note that 28 was followed by 26 in the draft (???), leading to a change in the delta here | 30 | See CID 3157 |  | Duplicate | Duplicate
11852 | Marshall, Bill | D | 288 | 32 | T | Y | 288 | 32 | ASN.1 encoding of the MAC and PHY MIB | Annex D | T | 3175 | A |  |  |  | wrong value of dot11CountersEntry. Note that 32 was used twice in the draft (???), leading to a change in the delta here | 37 | See CID 3157 |  | Duplicate | Duplicate
11853 | Marshall, Bill | D | 291 | 51 | T | Y | 291 | 51 | ASN.1 encoding of the MAC and PHY MIB | Annex D | T | 3194 | A |  |  |  | wrong value of dot11CountersEntry. Note that 50 was used twice in the draft (???), leading to a change in the delta here | 56 | See CID 3157 |  | Duplicate | Duplicate
11858 | Marshall, Bill | General |  |  | T | Y |  |  | General | General | T | 1786 | R |  |  |  | Throughout the term "High Throughput" is used. This is extremely presumptuous. As the text of this amendment will be incorporated into a base standard, and it is hoped that the base standard will have a long life, the term "High Throughput" will become in | Change "High Throughput" throughout to something other than a marketing term | Gen AdHoc: Reject- We have discussed this at length, and the current usage is the one that the majority could agree on. If you have an ephiphany, please let us know. |  | Duplicate | Duplicate
11860 | Marshall, Bill | Table of Contents | v | 42 | E | N |  | 42 | Table of Contents | Table of Contents | T | 3 |  |  |  |  | Title of this clause is too long | Shorten so it fits on one line |  |  | Duplicate | Duplicate
11890 | Ketchum, John | 9.20.2 | 120 |  | T | Y | 120 |  | Transmit Beamforming with Implicit Feedback | 9.20.2 | ST | 7836 | D | John K. | 11-06-0593-00-000n-proposed-edits-to-9-20-2.doc |  | Use of bidirectional TxBF is not described | Edits to 9.20.2 in document 11-06-0593-00-000n-proposed-edits-to-9-20-2.doc |  |  | Duplicate | Duplicate
11915 | Madhavan Pillai, Krishna Sankar | 20.2.1 | 161 | 29 | E | N | 161 | 29 | Introduction | 20.2.1 | T | 3433 | C |  |  |  | The text for footnote 7 is missing | May consider inserting the text "Packet is equivalent to PPDU in this document." as the foot note | Delete reference to footnote 7. | 20060526r0-Sheet6 Editorials.doc | Duplicate | Duplicate
11963 | Qian, Luke | General |  |  | T | Y | 0 | 0 | General | General | T | 415 | A |  |  |  | Contains near 20 TBDs. | Resolve them. | Gen AdHoc: The TBD in this case refers to a clause number that was not identified. This will change to the proper clause. (5.2.7) or current value in next revision. |  | Duplicate | Duplicate
11978 | Basson, Gal | 20.3.5.2.1 | 216 | 22 | T | N | 216 | 22 | CSI Matrices Feedback | 20.3.5.2.1 | DT | 3961 | D |  |  |  | The section (CSI matrices feedback) is written as a definition of the encoder, this is too restrictive, it should be written as a definition for the decoder processing | Replace with text in submission "CSI Matrices Feedback" |  |  | Duplicate | Duplicate
11979 | Basson, Gal | 20.3.5.2.1 | 217 | 3 | T | N | 217 | 3 | CSI Matrices Feedback | 20.3.5.2.1 | ST | 10286 | D |  |  |  | It is undefined where the channel is measured from. This creates an interoperability issue with regards to the CSI feedback | Add text saying that the channel is measured from the transmitter spatial mapping input to the receivers FFT outputs. (The beamformee removes the CSD from the measured channel) |  |  | Duplicate | Duplicate
11984 | Basson, Gal | 7.4.7.6 | 64 | 7 | T | N | 64 | 7 | MIMO CSI Matrices frame | 7.4.7.6 | DT | 3976 | A |  |  |  | There is no definition of Bandwidth in the CSI matrices message | Change B6 in table n27 to BW 20/40MHz | Change B6 in Figure n27 to BW 20/40MHz |  | Duplicate | Duplicate
11986 | Basson, Gal | 7.4.7.7 | 69 | 4 | T | N | 69 | 4 | MIMO Uncompressed Steering Matrices frame | 7.4.7.7 | DT | 3981 | D |  |  |  | There is no definition of Bandwidth in the Uncompressed steering matrices feedback message | Change table n37 to include the bandwidth (20/40) field | solicit input from commenter |  | Duplicate | Duplicate
11988 | Basson, Gal | 7.4.7.8 | 72 | 2 | T | N | 72 | 2 | Compressed Steering Matrices Feedback frame | 7.4.7.8 | DT | 3985 | D | Gal |  |  | There is no definition of bandwidth in the compressed steering matrices feedback message | Change table n44 to include the bandwidth (20/40) field |  |  | Duplicate | Duplicate
11995 | Basson, Gal | 7.1.3.1.10 | 15 | 16 | T | N | 15 | 16 | Order field | 7.1.3.1.10 | T | 1115 | A |  |  |  | The use of the HTC field should not be restricted for non-HT PPDU | remove "in frames carried in an HT PPDU" | As suggested |  | Duplicate | Frame Formats
12010 | Basson, Gal | 9.22 | 128 | 21 | T | N | 128 | 21 | Zero Length Frame as sounding frame | 9.22 | DT | 12009 | D | Solomon |  |  | Allow only one ZLF per announcement | remove "a transmitter may transmit a ZLF within SIFS of a previously transmitted ZLF" |  |  | Duplicate | Duplicate
12050 | Douglas, Brett | 20.2.2.2 | 163 | 5 | E | N | 163 | 5 | TXVECTOR L_DATARATE | 20.2.2.2 | T | 12032 | R |  |  |  | 6, 12, & 24 Mbit/sec | Shouldn't this read 6, 9, 12, 18, 24, 36, 48, & 54 Mbit/sec | reason for rejection: only 6, 12, and 24 are mandatory. | 20060527r0-Sheet6 Editorials.doc | Duplicate | Duplicate
12069 | Fisher, Wayne | 9.12 | 97 | 16 | E | N | 97 | 16 | Frame exchange sequences | 9.12 | ST | 281 |  |  |  |  | Improper statement "but it used ….." | Change "but it used …" to "but is used …". |  |  | Duplicate | Duplicate
12078 | Fisher, Wayne | 20.2.1 | 161 | 29 | E | N | 161 | 29 | Introduction | 20.2.1 | T | 3433 | C |  |  |  | There is a superscript "7" indicating a footnote but no footnote is provided. | Include a footnote or delete the superscript. | Delete reference to footnote 7. | 20060526r0-Sheet6 Editorials.doc | Duplicate | Duplicate
12096 | Hart, Brian | 7.4.7.6 | 67 | 1 | T | Y | 67 | 1 | MIMO CSI Matrices frame | 7.4.7.6 | T | 2288 | A |  |  |  | The carrier number starts and stops at +-26 not +-28. This is not consistent with Table n35 | Include carriers -28 to 28. | Change "26" to "28" in Table n33 |  | Duplicate | Duplicate
12101 | Hart, Brian | 7.4.7.6 | 69 | 4 | T | Y | 69 | 4 | MIMO CSI Matrices frame | 7.4.7.6 | ST | 12099 | A |  |  |  | In the CSI matrices control field of fig n27, Nc and Nr are 2 bit quantities (going 0 to 3) yet in table n37, they are the number of columns/rows in each steering matrix, presumably going 1 to 4. | If this is a mismatch, rename the Nc and Nr in the CSI matrices control field to be Nr_minus_1 and Nc_minus_1 or equivalent. Change the description correspondingly. | Refer to previous comments 2278 |  | Duplicate | Duplicate
12102 | Hart, Brian | 7.4.7.7 | 71 | 1 | T | Y | 71 | 1 | MIMO Uncompressed Steering Matrices frame | 7.4.7.7 | T | 2288 | A |  |  |  | The carrier number starts and stops at +-26 not +-28. This is not consistent with Table n42 | Include carriers -28 to 28. | Change "26" to "28" in Table n33 |  | Duplicate | Duplicate
12103 | Hart, Brian | 7.4.7.7 | 71 | 1 | T | Y | 71 | 1 | MIMO Uncompressed Steering Matrices frame | 7.4.7.7 | ST | 12097 | R |  |  |  | Once the CSI matrices report is extended to 56 tones, it is not described how the CSI matrices report might apply to legacy 52-tone packets | Provide a mode for reporting CSI matrices for legacy packet formats | We don't support such mechanism for lagacy packet. Channel sounding packet operates in HT mode. |  | Duplicate | Duplicate
12104 | Hart, Brian | 7.4.7.7 | 71 | 1 | T | Y | 71 | 1 | MIMO Uncompressed Steering Matrices frame | 7.4.7.7 | T | 12098 | D |  |  |  | Once the CSI matrices report is extended to 56 tones, the field counts -28, -26+Ng, -Ng, -1 (great), but then it goes +1, +1+Ng …. For Ng=2,4, this does not align well with the stopping condition of 28. Also, when adding up the number of tones, it does no | Fields should go -28, -28+Ng, -Ng, -1, +1, Ng, 2Ng, .. 28 | solicit input from commenter |  | Duplicate | Duplicate
12105 | Hart, Brian | 7.4.7.8 | 73 | 2 | T | Y | 73 | 2 | Compressed Steering Matrices Feedback frame | 7.4.7.8 | ST | 12099 | A |  |  |  | In the CSI matrices control field of fig n27, Nc and Nr are 2 bit quantities (going 0 to 3) yet in table n44, they are the number of columns/rows in each steering matrix, presumably going 1 to 4. | If this is a mismatch, rename the Nc and Nr in the CSI matrices control field to be Nr_minus_1 and Nc_minus_1 or equivalent. Change the description correspondingly. | Refer to previous comments 2278 |  | Duplicate | Duplicate
12107 | Hart, Brian | 7.4.7.8 | 75 | 1 | T | Y | 75 | 1 | Compressed Steering Matrices Feedback frame | 7.4.7.8 | T | 12098 | D |  |  |  | The field counts -28, -26+Ng, -Ng, -1 (great), but then it goes +1, +1+Ng …. For Ng=2,4, this does not align well with the stopping condition of 28. Also, when adding up the number of tones, it does not match with (the related) table n42 | Fields should go -28, -28+Ng, -Ng, -1, +1, Ng, 2Ng, .. 28 | solicit input from commenter |  | Duplicate | Duplicate
12128 | Hart, Brian | 20.2.1 | 161 | 29 | E | N | 161 | 29 | Introduction | 20.2.1 | T | 3433 | C |  |  |  | The footnote 7 is not easy to find | Delete the 7 or insert its contents in full | Delete reference to footnote 7. | 20060526r0-Sheet6 Editorials.doc | Duplicate | Duplicate
12194 | Hart, Brian | 20.3.8 | 221 | 33 | T | Y | 221 | 33 | Channel Numbering and Channelization | 20.3.8 | DT | 1523 |  |  |  |  | The channelization rules will lead to a mishmash of 20 and 40 MHz devices, and overall reduced throughput | Preferred 40 MHz channels and control channels should be identified in the standard. When BSSs overlap, in the absence of radar, the devices on the non-preferred channels should change to preferred values. This ensures that the system converges over time |  |  | Duplicate | Duplicate
12223 | Kim, Youngsoo | 5.2.7.2 | 8 | Table n2 | E |  | 8 |  | General description of HT Features | 5.2.7.2 | T | 1757 | C |  |  |  | PHY level spoofing is not in spec any more | change "PHY level spoofing" to appropriate term | Ed: Reclassified as technical Gen AdHoc: Please Refer to 11-06-755 for an update to 5.2.7 and all subclauses and 5.2.8 for replacement text. |  | Duplicate | Duplicate
12224 | Kim, Youngsoo | 9.18.1.1.2 | 113 |  | T | Y | 113 |  | Up Link Transmission | 9.18.1.1.2 | T | 1770 | R |  |  |  | When nothing is transmitted by QSTA during its scheduled Uplink transmission time, there is no way for an QAP to determine whether QSTA does not have anything to transmit or QSTA did not receive PSMP frame correctly. | Provide more detailed behaviors of STA and AP when STA does not have any frames to be transmitted during its ULT. QSTA should transmit NULL frame when it does not have anything to transmit. If AP receives the NULL frame from the STA, it may schedule a 're | Reject - Knowledge about the reason why the ULT is not used can help to use ULT. However, the ULT can only be used by STAs that are not part of PSMP and they are awake. 5 - 1 (Reject) |  | Duplicate | Duplicate
12225 | Kim, Youngsoo | 7.4.7.10 | 77 |  | T |  | 77 |  | PSMP | 7.4.7.10 | T | 1763 | A |  |  |  | The unit of DLT duration and that of ULT duration are different, 16us and 4us respectively. Need explanation for this difference. | Add informative text to explain why different time units are used for DLT/ULT durations. | Accept - Take resolution from CID 659 |  | Duplicate | Duplicate
12226 | Kim, Youngsoo | 7.4.7.10 | 77 | 14 | E |  | 77 | 14 | PSMP | 7.4.7.10 | T | 1764 |  |  |  |  | This sentence is for ULT duration -> same as line 22 | Change this sentence to "If no DLT is scheduled for a STA, but a ULT is scheduled for that STA, then the DLT Duration is set to null (0) |  |  | Duplicate | Duplicate
12228 | Kim, Youngsoo | 9.18.2 | 114 |  | T | Y | 114 |  | Multi-phase PSMP | 9.18.2 | T | 1772 | R |  |  |  | In 802.11e amendment, the resource request using Quese Size Field or the TXOP Duration Request field of QoS Control Field is optional. But in PSMP, resource request mechanism based on these parameters is crucial to the effectiveness of multi-phase PSMP op | Resource Request using Quese Size Field or the TXOP Duration Request field of QoS Control Field in multi-phase PSMP shall be mandatory when PSMP is used. | Reject - The comment and the resolution seem to suggest that the AP should allocate the requested resources by the STA (conveyed by the QoS control field). This cannot be guaranteed. - U |  | Duplicate | Duplicate
12229 | Kim, Youngsoo | 7.1.3.5.3 | 6 |  | T | N | 6 |  | Ack Policy subfield | 7.1.3.5.3 | ST | 1758 | R |  |  |  | The case when this particular setting of ACK policy bits will be interpreted as 'Implicit BA' is not clearly described. The clause 9.18.3 states that ACK can be implicitly requested using the 'normal ACK' setting of these bits and the description shown in | Change 'Normal Ack or Implicit Block Ack' to 'Normal Ack or Implicit Block Ack within PSMP period.' | Implicit BA can also be used outside PSMP |  | Duplicate | Duplicate
12230 | Kim, Youngsoo | 7.1.3.5.3 | 6 |  | T | N | 6 |  | Ack Policy subfield | 7.1.3.5.3 | ST | 1759 | C |  |  |  | I believe that the original intention on the usage of MTBA was that it is only restricted to PSMP exchange as it is implied on the lines 6-7 under Clause 11.5.2.1. If this is true, MTBA MPDU cannot be returned by addressed recipient within SIFS period due | Cross out 'MTBA MPDU' on the 9th line in the rightmost column. And add the text that reads 'When used for implicit Block Ack within PSMP period, the addressed recipients shall return MTBA MPDU, either individually or as part of an A-MPDU, during the corre | Accepted to cross out "MTBA MPDU" under the ack policicy setting of 00 but do not agree to add the recommended text. MTBA PPDU response is applicable when the ack policy bits are set to 01 |  | Duplicate | Duplicate
12242 | Kobayashi, Mark | 20.3.14 | 231 | 2 | T | N | 231 | 2 | PMD Tx specification | 20.3.14 | ST | 886 |  |  |  |  | No specification on power ramp-up time | Add text specifying earliest and latest time for transmission to reach 10% of its average power and text specifying latest time for transmission to reach 90% of its average power. |  |  | Duplicate | Duplicate
12243 | Kobayashi, Mark | 20.3.14 | 231 | 2 | T | N | 231 | 2 | PMD Tx specification | 20.3.14 | ST | 887 |  |  |  |  | No specification on carrier frequency settling | Add text specifying latest time for transmission to reach 90% of its average carrier frequency offset from ideal carrier frequency. |  |  | Duplicate | Duplicate
12249 | Kruys, Jan | 11.15.1 | 152 | 15 | T | Y | 152 | 15 | Basic functionality in BSS 40/20Mhz mode | 11.15.1 | DT | 12117 |  |  |  |  | Table n57 does not address devices on overlapping channels such as the extension channel. | Prior and in-service scanning must be mandatory. Testable performance requirements for this scanning must be provided. |  |  | Duplicate | Duplicate
12267 | Moorti, Rajendra | 20.3.14 | 231 | 2 | T | N | 231 | 2 | PMD Tx specification | 20.3.14 | ST | 886 |  |  |  |  | No specification on power ramp-up time | Add text specifying earliest and latest time for transmission to reach 10% of its average power and text specifying latest time for transmission to reach 90% of its average power. |  |  | Duplicate | Duplicate
12268 | Moorti, Rajendra | 20.3.14 | 231 | 2 | T | N | 231 | 2 | PMD Tx specification | 20.3.14 | ST | 887 |  |  |  |  | No specification on carrier frequency settling | Add text specifying latest time for transmission to reach 90% of its average carrier frequency offset from ideal carrier frequency. |  |  | Duplicate | Duplicate
12274 | Stevens, Fabrice (was Li, Pen) | 20 | n/a | n/a | T | Y |  |  | High Throughput PHY specification | 20 | DT | 4018 |  |  |  |  | Duplicate Non-HT Mode might not provide enough benefits to justify its existence. | remove duplicate non-HT mode | reason for transfer: non-HT duplicate mode is a coexistence issue. |  | Duplicate | Duplicate
12275 | Stevens, Fabrice (was Li, Pen) | 20 | 159 | 13 | T | Y | 159 | 13 | High Throughput PHY specification | 20 | DT | 4019 | A |  |  |  | Don't know why this is needed: "the additions….." | remove this part | remove offending clause from "and" to end of sentence |  | Duplicate | Duplicate
12276 | Stevens, Fabrice (was Li, Pen) | 20 | 159 | 14 | T | Y | 159 | 14 | High Throughput PHY specification | 20 | DT | 4020 |  |  |  |  | "compliant with 802.11a/b/g standards" | maybe "support Clause 14, 15, 18 and 19 at 2.4GHz and Clause 17 at 5 GHz" | PHY AdHoc: Reason for transfer: there is a similar issue throught the draft that needs to be resolved uniformly |  | Duplicate | Duplicate
12277 | Stevens, Fabrice (was Li, Pen) | 20 | 161 | 29 | T | Y | 161 | 29 | High Throughput PHY specification | 20 | ST | 4021 | D |  |  |  | where is footnote 7? | add footnote 7 |  |  | Duplicate | Duplicate
12278 | Stevens, Fabrice (was Li, Pen) | 20 | 162 | 1 |  |  | 162 | 1 | High Throughput PHY specification | 20 | ST | 4022 | A |  |  |  | 00 is no STBC. What happen if there is STBC? | need further clarification | Enumerate options: 1-(Nsts-Nss = 1); 2-(Nsts-Nss=2); 3 is reserved |  | Duplicate | Duplicate
12279 | Stevens, Fabrice (was Li, Pen) | 20 | 163 | 5 |  |  | 163 | 5 | High Throughput PHY specification | 20 | ST | 4023 |  |  |  |  | why only 6, 12, and 24Mbps are supposed but not other rates? | might want to add more data rates in | Ed: Commenter did not provide T/E classification. Assuming T is the response. PHY--This comments relates to how the HT section of the spec inter-relates with the other sections of the spec. Once the general ad hoc decides how to handle this broad prob |  | Duplicate | Duplicate
12280 | Stevens, Fabrice (was Li, Pen) |  | 166 | 27 |  |  | 166 | 27 |  |  | T | 3997 | A |  |  |  | what's the 77 MCS mode? | remove 77 or add a new mode | Ed: Commenter did not provide T/E classification. Assuming T is the response. PHY--P166 L27 change "77" to "76", |  | Duplicate | Duplicate
12281 | Stevens, Fabrice (was Li, Pen) |  | 159 | 15 |  |  | 159 | 15 |  |  | DT | 3998 | C |  |  |  | does this mean 11n have to support both 2.4 and 5GHz | a little clarification might help | P156, L14 proposed change: "… LAN system is aimed at operation in either the 2.4 GHz or 5 GHz bands, or both, as specified…" |  | Duplicate | Duplicate
12282 | Stevens, Fabrice (was Li, Pen) |  | 159 | 14 |  |  | 159 | 14 |  |  | DT | 3999 | C |  |  |  | while it says "compliant with 802.11a/b/g standards", P.160, L.32 says non-HT modes are for Clause 17 or 19. How about clause 14, 15 and 18? | a little clarification might help readers understand how "legacy" is positioned against the rest of the 802.11 standard? | In section 20.1.3, add a clause mentioning adding support for 14,15 and 18. |  | Duplicate | Duplicate
12283 | Stevens, Fabrice (was Li, Pen) |  | 169 | 10 |  |  | 169 | 10 |  |  | T | 4000 | D |  |  |  | the usage of "LTF's" does not seem appropriate for a technical spec | some enumeration or a close-formed equation seems to be able to clarify the situation | Ed: Commenter did not provide T/E classification. Assuming T is the response. PHY--Agree in principle. |  | Duplicate | Duplicate
12284 | Stevens, Fabrice (was Li, Pen) |  | 169 | 1 |  |  | 169 | 1 |  |  | ST | 4001 | R |  |  |  | there are two types of HT-LTF but they are not shown in the figure. | it seems to be appropriate to list all the PLCP packet form in figure n49 | Ed: Commenter did not provide T/E classification. Assuming T is the response. PHY--Reason for rejection: explanations of these packet structures are provided throughout the draft (for example, see page 177). It would obscure the draft to explicitly sho |  | Duplicate | Duplicate
12285 | Stevens, Fabrice (was Li, Pen) |  | 170 | 15 |  |  | 170 | 15 |  |  | ST | 4002 | D |  |  |  | according to table n75, the STBC block does not just map one SS to two space ime streams | match table n75 with description | Ed: Commenter did not provide T/E classification. Assuming T is the response. Phy: Space Time Block Coding – constellation points from NSS spatial streams are spread into NSTS space time streams using a space time block code, whereby NSS < NSTS – see 2 |  | Duplicate | Duplicate
12286 | Stevens, Fabrice (was Li, Pen) |  | 170 | 9 |  |  | 170 | 9 |  |  | E | 4003 | T |  |  |  | why "spatial stream" is highlighted? | un-highlight | Ed: Commenter did not provide T/E classification. Assuming T is the response. |  | Duplicate | Duplicate
12287 | Stevens, Fabrice (was Li, Pen) |  | 170 | 16 |  |  | 170 | 16 |  |  | T | 4004 | T |  |  |  | why "space time streams" is highlighted? | un-highlight | Ed: Commenter did not provide T/E classification. Assuming T is the response. |  | Duplicate | Duplicate
12288 | Stevens, Fabrice (was Li, Pen) |  | 191 | 18 |  |  | 191 | 18 |  |  | T | 4005 |  |  |  |  | why can't the total number of HT-LTF exceed 5? | clarification | Ed: Commenter did not provide T/E classification. Assuming T is the response. |  | Duplicate | Duplicate
12289 | Stevens, Fabrice (was Li, Pen) |  | 226 | 28 |  |  | 226 | 28 |  |  | T | 4006 |  |  |  |  | -26 dB seems to be enough for 64-QAM 5/6 | change to -26 dBm | Ed: Commenter did not provide T/E classification. Assuming T is the response. |  | Duplicate | Duplicate
12290 | Stevens, Fabrice (was Li, Pen) |  | 229 | 28 |  |  | 229 | 28 |  |  | DT | 4007 |  |  |  |  | why 90%? | shouldn't this be 99%? | Ed: Commenter did not provide T/E classification. Assuming T is the response. |  | Duplicate | Duplicate

## Summary
Count of Name of Commenter(Ed) | Type E/HE/T/ST/DT(Ed)
Resn Status | E | Grand Total
A | 2376 | 2376
C | 427 | 427
R | 317 | 317
Grand Total | 3120 | 3120
Resolution Status |  | %
A | 2376 | 76.15%
C | 427 | 13.69%
R | 317 | 10.16%
Grand Total | 3120 | 100%

## Editorials
CID | Name of Commenter(Ed) | Clause Number(C) | Page(C) | Line(C) | Type of Comment T/E(C) | Part of No Vote(Y/N) | Page(Ed) | Line(Ed) | Clause Title(Ed) | Clause(Ed) | Type E/HE/T/ST/DT(Ed) | Duplicate of CID | Resn Status | Assignee | Submission | TGn approval | Comment | Proposed Change | Resolution | Edited in draft | Topic lookup | Topic Group Lookup | sheet

## Summary of Motion 1
Count of Name of Commenter(Ed) | Resn Status
Type E/HE/T/ST/DT(Ed) | A | C | R | (blank) | Grand Total
E | 5214 | 847 | 650 |  | 6711
(blank)
Grand Total | 5214 | 847 | 650 |  | 6711

## Motion 1
CID | Name of Commenter(Ed) | Clause Number(C) | Page(C) | Line(C) | Type of Comment T/E(C) | Part of No Vote(Y/N) | Page(Ed) | Line(Ed) | Clause Title(Ed) | Clause(Ed) | Type E/HE/T/ST/DT(Ed) | Duplicate of CID | Resn Status | Assignee | Submission | TGn approval | Comment | Proposed Change | Resolution | Edited in draft | Topic lookup | Topic Group Lookup | sheet
2 | Adachi, Tomoko | 11.14.1 | 151 | 6-7 | E | N | 151 | 6 | PSDU Length Limit Rules | 11.14.1 | E |  | A |  |  |  | There is no description of what the Maximum Rx PSDU Factor capability field is. This should be the Maximum Rx A-MPDU Factor. | Correct it. | Adopted: "Maximum Rx A-MPDU factor" consistently throughout. | D1.01 | A-MPDU | Frame Format |  | #REF!
6 | Adachi, Tomoko | 11.16 | 156 |  | E | N | 156 |  | Phased Coexistence Operation | 11.16 | E |  | A |  |  |  | There is no definition of OBSS. | Replace the word OBSSs in the footnote to overlapping BSSs. | Accepted - As requested | D1.01 | PCO | Coexistence |  | 0
7 | Adachi, Tomoko | 11.16.1 | 157 | 12 | E | N | 157 | 12 | Rules for Operation at PCO AP | 11.16.1 | E |  | A |  |  |  | The words "20 MHz PCO phase" should be "20 MHz phase" for consistency with other parts. | Change the words in line 12 from "… during 20 MHz PCO phase." to "… during 20 MHz phase." | Accepted-As requested | D1.01 | PCO | Coexistence |  | 0
8 | Adachi, Tomoko | 11.16.1 | 157 | 21 | E | N | 157 | 21 | Rules for Operation at PCO AP | 11.16.1 | E |  | C |  |  |  | The NAV of CFP is indicated by a beacon. | Replace the sentence "The NAV in a CFP, a CTS-to-Self, a beacon or a PCO phase request that are sent by PCO AP …" to "The NAV in a beacon, a PCO phase request, or a CTS-to-Self that are sent by PCO AP …" | Counter - Replace the sentence " The NAV in a CFP, a CTS-to-Self, a beacon or a PCO phase request that are sent by PCO AP…" with "The NAV in a Beacon, a PCO Phase Request, or a CTS-to-self that are sent by the PCO AP…". | D1.01 | PCO | Coexistence |  | 0
9 | Adachi, Tomoko | 11.16.2 | 158 | 5 | E | N | 158 | 5 | Rules for Operation at the PCO non-AP STA | 11.16.2 | E |  | A |  |  |  | The one that can try to associate with a PCO AP as a PCO STA is a PCO capable STA. | Change the sentence "The PCO STA may also try to …" to "The PCO capable STA may also try to …" | Accepted - As requested | D1.01 | PCO | Coexistence |  | 0
13 | Adachi, Tomoko | 20.2.3.12 | 167 | 22 | E | N | 167 | 22 | RXVECTOR AGGREGATION | 20.2.3.12 | E | 4428 | A |  |  |  | It says "It is set to 1 otherwise." 1 should be 0. | Change the sentence to "It is set to 0 otherwise." |  | 20060528r0-Sheet6 Editorials.doc | Duplicate | Duplicate
15 | Adachi, Tomoko | 20.3.3.2.2.2 | 185 |  | E | N | 185 |  | The High Throughput Signal Field | 20.3.3.2.2.2 | E | 4470 | C |  |  |  | The Not Sounding field is explained in Table n68 as "It indicates that the packet is a sounding packet." but it should be *not* a sounding packet. | Correct the sentence to "Indicates that the packet is not a sounding packet." | Replaced by "Indicates that the PPDU is not a sounding PPDU." | 2006052x | Duplicate | Duplicate
17 | Adachi, Tomoko | 4 |  |  | E | N | 3 |  | Abbreviations and acronyms | 4 | E |  | A |  |  |  | Those that are not new for 802.11n are included. | Delete them. If they are to be kept, there are some errors. DLP should be DLS and HC should be Hybrid Coordinator. Correct these. | Fixed by resolution to earlier editorial comment | D1.01 | General | General |  | 0
18 | Adachi, Tomoko | 4 | 4 | 2 | E | N | 4 | 2 | Abbreviations and acronyms | 4 | E |  | A |  |  |  | Now L-SIG protection is used instead of EPP. | Delete EPP. | Fixed by resolution to earlier editorial comment | D1.01 | General | General |  | 0
19 | Adachi, Tomoko | 7.1.3.5 | 16 |  | E | N | 16 |  | QoS Control Field | 7.1.3.5 | E |  | A |  |  |  | Bits 8-15 for lines 4 and 5 in Table 4 says "AP PS Buffer State" but it should be "QAP PS Buffer State". | Correct them. | accept | D1.01 | Frame Formats | Frame Format |  | 0
21 | Adachi, Tomoko | 7.1.3.5.3 | 16 |  | E | N | 16 |  | Ack Policy subfield | 7.1.3.5.3 | E |  | A |  |  |  | The "00" case should be used for Normal Ack or Implicit Block Ack *Request*. | Change the first line in Table 6 to "Normal Ack or Implicit Block Ack Request." | accept | D1.01 | Frame Formats | Frame Format |  | 0
23 | Adachi, Tomoko | 7.2.1.8.2 | 28 | 14 | E | N | 28 | 14 | Block Ack (BlockAck) frame format (compressed) | 7.2.1.8.2 | E |  | A |  |  |  | There is no definition of Block Ack Information field. It doesn't also exist in 802.11e. | Make it clear what the Block Ack Information field is. It should be the frame body part excluding the BA control field. | It is defined in figure 33, now present in 7.2.1.8. | D1.01 | Block Ack | MAC |  | 0
27 | Adachi, Tomoko | 7.3.2.47.1 | 41 |  | E | N | 41 |  | HT Capability element | 7.3.2.47.1 | E |  | A |  |  |  | There is a redundant line at the top of Fig. n14. | Delete the redundant line from Fig. n14. |  | D1.01 | HT Elements | Frame Format |  | 0
37 | Adachi, Tomoko | 9.16.2 | 107 | 29 | E | N | 107 | 29 | Long NAV | 9.16.2 | E | 673 | A |  |  |  | A period is missing. | Add a period to the sentence in line 29. |  |  | Duplicate | Duplicate
55 | Adachi, Tomoko | 9.6.2 | 89 | 3-4 | E | N | 89 | 3 | Non-HT Basic Rate calculation | 9.6.2 | E |  | A |  |  |  | The example saying QAM should be 64-QAM. | Correct the sentence in lines 3-4 to "... uses 64-QAM and ..." |  | D1.01 | Coexistence | Coexistence |  | 0
56 | Adachi, Tomoko | 9.6.2 | 89 | 7-8 | E | N | 89 | 7 | Non-HT Basic Rate calculation | 9.6.2 | E |  | C |  |  |  | To be accurate, the words "immediately previous frame" should be "immediately previous HT frame". | Change the sentence in lines 7-8 to "... the Non-HT_Reference_Rate corresponding to the immediately previous HT frame ...". | Counter - section rewritten for clarity | D1.01 | Coexistence | Coexistence |  | 0
58 | Adachi, Tomoko | Cover | 1 | 7 | E | N | 1 | 7 | Title | Title | E |  | A |  |  |  | "... Higher Throughpu" should be "... Higher Throughput". | Correct it. | Fixed by resolution to earlier editorial comment | D1.01 | General | General |  | 0
63 | Adachi, Tomoko | General |  |  | E | N | 231 |  | General | General | E |  | A |  |  |  | From page 231, each title appear at the top of the relating figure. | Correct them. | Resolved by previous comment | D1.01 | General | General |  | 0
70 | Amann, Keith | 5.2.7.2 | 7 | 10 | E | N | 7 | 10 | General description of HT Features | 5.2.7.2 | E |  | A |  |  |  | Table n2 title is incorrect english | Change "Requires" to "Required" | Fixed by resolution to earlier editorial comment | D1.01 | Features | General
71 | Amann, Keith | 5.4 | 10 | 4-9 | E | N | 10 | 4 | Overview of the services | 5.4 | E |  | A |  |  |  | This paragraph seems useless and doesn't contain much information. | Remove paragraph. | Rejected: This paragraph is present in the baseline, and is presumably there because others find it useful. |  | General | General | dwd
72 | Amann, Keith | 5.6 | 11 | 8 | E | N | 11 | 8 | Relationship between services | 5.6 | E |  | A |  |  |  | "iii)" is repeated | Remove one "iii)" |  | D1.01 | General | General | dwd
73 | Amann, Keith | 9.10.2 | 91 | 33-34 | E | N | 91 | 33 | Setup and modification of the Block Ack parameters | 9.10.2 | E |  | A |  |  |  | editor instructions are missing for section 9.10.2 | Add editor instructions |  | D1.01 | Block Ack | MAC |  | 0
74 | Amann, Keith | 9.10.7 | 92-93 | 30-4 | E | N | 92 | 30 | N-Immediate BlockAck extensions | 9.10.7 | E | 11953 | A |  |  |  | These four points should be bullets | Change the last 2 paragraphs of page 92 and the first 2 paragraphs of page 93 to be 4 bullets |  |  | Duplicate | Duplicate
75 | Amann, Keith | 9.10.7 | 92 | 32 | E | N | 92 | 32 | N-Immediate BlockAck extensions | 9.10.7 | E |  | A |  |  |  | SSN is not defined inline | Define SSN inline as it is first used | It's defined in the abbreviations section. Added definition on first use also. | D1.01 | Block Ack | MAC |  | 0
76 | Amann, Keith | 9.10.7.1 | 93 | 11 | E | N | 93 | 11 | BlockAck Extension Architecture | 9.10.7.1 | E |  | A |  |  |  | Sequence Number is used as an acronym SN else where. | Replace "(sequence number)" with "sequence number (SN)" |  | D1.01 | Block Ack | MAC |  | 0
77 | Amann, Keith | 9.10.7.3 | 94 | 11 | E | N | 94 | 11 | Scoreboard context control in full state | 9.10.7.3 | E |  | A |  |  |  | Extra space after "record" | Remove |  | D1.01 | Block Ack | MAC |  | 0
78 | Amann, Keith | 9.10.7.3 | 94 | 16-18 | E | N | 94 | 16 | Scoreboard context control in full state | 9.10.7.3 | E |  | A |  |  |  | These two points should be bullets | Change line 16 and lines 17-18 into two bullets |  | D1.01 | Block Ack | MAC |  | 0
79 | Amann, Keith | 9.10.7.4 | 94-95 | 33-1 | E | N | 94 | 33 | Scoreboard context control in partial state | 9.10.7.4 | E |  | A |  |  |  | These three points should be bullets | Change line 33, 34-35 and line 1 (on page 95) into 3 bullets |  | D1.01 | Duplicate | Duplicate |  | 0
80 | Amann, Keith | 9.10.7.6 | 95 | 12 | E | N | 95 | 12 | Scoreboard context control of BlockAckReq | 9.10.7.6 | E |  | R |  |  |  | Extra ')' | Remove ')' at the end of the line. | There is no extra ")" a the end of the line. |  | Block Ack | MAC |  | 0
81 | Amann, Keith | 9.10.7.8 | 95-96 | 33-1 | E | N | 95 | 33 | Maintaining the BlockAck state at the originator | 9.10.7.8 | E |  | A |  |  |  | These two points should be bullets | Change line 33 and line 1 (on page 96) into 2 bullets |  | D1.01 | Block Ack | MAC |  | 0
82 | Amann, Keith | 9.10.8 | 96 | 12-13 | E | N | 96 | 12 | N-Delayed BlockAck extensions | 9.10.8 | E |  | A |  |  |  | These two points should be bullets | Change line 12 and 13 into 2 bullets |  | D1.01 | Block Ack | MAC |  | 0
83 | Amann, Keith | 9.16.3 | 109 | 4 | E | N | 109 | 4 | Truncation of TXOP | 9.16.3 | E |  | A |  |  |  | The reference to the "example above" should change to reference the figure number | Change "In the example above" to "In the example shown in figure n36" |  | D1.01 | Protection Mechanisms | Coexistence |  | 0
84 | Amann, Keith | 9.17.2 | 110 | 15 | E | N | 110 | 15 | Bi-Directional Data Exchange Rules | 9.17.2 | E |  | A |  |  |  | Extra space after "responder" | Remove |  | D1.01 | MAC Operation | MAC |  | 0
85 | Amann, Keith | 9.17.2 | 110 | 18 | E | N | 110 | 18 | Bi-Directional Data Exchange Rules | 9.17.2 | E |  | A |  |  |  | Extra space after "of a" | Remove |  | D1.01 | MAC Operation | MAC |  | 0
86 | Amann, Keith | 9.18.1.1 | 112 | 20-21 | E | N | 112 | 20 | PSMP sequence | 9.18.1.1 | E |  | A |  |  |  | Comma's used where there should be periods. | Change the commas on these two lines to periods |  | D1.01 | PSMP | PSMP |  | 0
88 | Amann, Keith | 9.20.3.1 | 123 | 23-27 | E | N | 123 | 23 | Introduction (informative) | 9.20.3.1 | E |  | A |  |  |  | These three points should be bullets | Change line 23, 24-25 and 26-27 into 3 bullets |  | D1.01 | Beamforming | Beamforming & Adaptation |  | 0
89 | Amann, Keith | 9.6 | 87 | 23 | E | N | 87 | 23 | Multirate support | 9.6 | E |  | A |  |  |  | "unless except" makes no sense | Remove "unless" |  | D1.01 | MAC Operation | MAC |  | 0
93 | Armstrong, Lee | 3 | 2 | 10 | E | Y | 2 | 10 | Definitions | 3 | E |  | A |  |  |  | "..as defined in TBD". Document is not allowed to go to sponser ballot with TBDs. | Provide cross-reference or whatever else is needed to complete this definition. | Added reference to 5.2.7 | D1.01 | General | General |  | 0
94 | Armstrong, Lee | 3 | 2 | 5 | E | N | 2 | 5 | Definitions | 3 | E |  | C |  |  |  | Aggregate is already defined in IEEE 100 with a meaning that could apply here. Is this really the term that should be applied to multiple MPDUs in a single PSDU? Perhaps "concatenate" would be better. | Not allowed to repeat definitions that are in IEEE 100. If this is intended to mean the same thing, then it should be removed. If this is merely a clarification of the IEEE 100 definition, then it should be in an informative Annex. | Alternate: added definitions for A-MPDU and A-MSDU, and changed many occurances of "aggregate" to either A-MPDU or A-MSDU. | D1.01 | General | General |  | 0
95 | Armstrong, Lee | 3 | 2 | 11 | E | N | 2 | 11 | Definitions | 3 | E |  | A |  |  |  | "Initiator" is alread defined in IEEE 100 with what appears to be an equivant meaning. | Delete this subclause |  | D1.01 | General | General |  | 0
96 | Armstrong, Lee | 4 | 3 |  | E | N | 3 |  | Abbreviations and acronyms | 4 | E |  | A |  |  |  | Many of these acronyms are already | Don't duplicate what is already in the base document | Fixed by resolution to earlier editorial comment | D1.01 | General | General |  | 0
98 | Asai, Yusuke | 20.3.2.2 | 172 | 10 | E | Y | 172 | 10 | Overview of the PPDU encoding process | 20.3.2.2 | E |  | A |  |  |  | NDBPS is a typo for N_DBPS | Change the"DBPS" as under characters. |  | D1.01 | PLCP | PHY |  | 0
100 | Asai, Yusuke | 20.3.3.2.1.2 | 182 | 1 | E | Y | 182 | 1 | Non-HT Short Training Field | 20.3.3.2.1.2 | E |  | A |  |  |  | Although Q_k does not appear in Equation (20-7), there is the sentence "Q_k is defined in 20.3.4.7.1." This is redundant sentence. The readers may be confused. | Delete the sentence. |  | D1.01 | PLCP Preamble | PHY |  | 0
101 | Asai, Yusuke | 20.3.3.2.2.2 | 188 | 1 | E | Y | 188 | 1 | The High Throughput Signal Field | 20.3.3.2.2.2 | E |  | A |  |  |  | Although Q_k does not appear in Table n69, there is the sentence "Q_k is defined in 20.3.4.7.1." This is redundant sentence. The readers may be confused | Delete the sentence. |  | D1.01 | PLCP Header | PHY |  | 0
102 | Asai, Yusuke | 20.3.3.2.2.4 | 194 | 12,13 | E | Y | 194 | 12 | The HT-LTF long training Field | 20.3.3.2.2.4 | E | 3535 | A |  |  |  | P_HTLTF(i_ESS, n-N_DLTF) is not defined. (This format is appear at Equation (20-10) only.) | Use the common format defined in the 6-th line on p. 193 |  | 2006052x | Duplicate | Duplicate
121 | Batra, Anuj | 20.1 | 159 | 12-13 | E | Y | 159 | 12 | Introduction | 20.1 | E |  | A |  |  |  | First sentence is awkward | Rewrite as: "This clause specifies the additions that are necessary for a high throughput (HT) orthogonal frequency division multiplexing (OFDM) PHY. |  | D1.01 | PHY General | PHY |  | 0
122 | Batra, Anuj | 20.1 | 159 | 12-27 | E | Y | 159 | 12 | Introduction | 20.1 | E |  | R |  |  |  | In general mandatory features should be mentioned before optional features | Rewrite paragraph so that mandatory features are mentioned first | The subclause 20.1 is an Informative section. Hence its not required to specify Mandatory modes before optional modes. |  | PHY General | PHY |  | 0
126 | Batra, Anuj | 20.1.3 | 161 | 4 | E | Y | 161 | 4 | Operating Mode | 20.1.3 | E |  | A |  |  |  | Missing period at the end of first sentence | Insert period |  | D1.01 | PHY General | PHY |  | 0
127 | Batra, Anuj | 20.1.3 | 161 | 6-7 | E | Y | 161 | 6 | Operating Mode | 20.1.3 | E |  | R |  |  |  | Change first sentence | To: "in this mode high throughput packets are transmitted using a non-HT compatible preamble" | The comment suggests that Green Field mode packets are to transmitted with a non-HT compatible preamble. It is not the intent stated in the text. Hence rejected. |  | PHY General | PHY |  | 0
128 | Batra, Anuj | 20.1.3 | 161 | 7 | E | Y | 161 | 7 | Operating Mode | 20.1.3 | E |  | A |  |  |  | word "both: does not make sense as there are three choices | the word "both" to be deleted |  | D1.01 | PHY General | PHY |  | 0
129 | Batra, Anuj | 20.1.3 | 162 | 1 | E | Y | 162 | 1 | Operating Mode | 20.1.3 | E |  | A |  |  |  | in the STBC row column 3 there is only one choice | delete "either" |  | D1.01 | PHY General | PHY |  | 0
142 | Batra, Anuj | 20.2.2.10 | 164 | 6 | E | Y | 164 | 6 | TXVECTOR SMOOTHING | 20.2.2.10 | E |  | A |  |  |  | Change: frequency domain | To: frequency-domain | Change made globally where the phrase is used as an adjective | D1.01 | PHY Interface | PHY |  | 0
143 | Batra, Anuj | 20.2.2.13 | 164 | 16 | E | Y | 164 | 16 | TXVECTOR STBC | 20.2.2.13 | E | 7047 | A |  |  |  | Missing period at the end of last sentence | Insert period |  | 20060527r0-Sheet6 Editorials.doc | Duplicate | Duplicate
144 | Batra, Anuj | 20.2.2.14 | 164 | 18-19 | E | Y | 164 | 18 | TXVECTOR ADVANCED_CODING | 20.2.2.14 | E |  | A |  |  |  | Definition for a 0 value and 1 value are missing | Insert definition/meaning for 0 value and 1 value | Added the text " A value of 1 indicates LDPC; 0 indicates BCC" | D1.01 | PHY Interface | PHY |  | 0
147 | Batra, Anuj | 20.2.2.6 | 163 | 21-22 | E | Y | 163 | 21 | TXVECTOR MCS | 20.2.2.6 | E |  | A |  |  |  | Change: "The value of …" | To: "The value to …" |  | D1.01 | PHY Interface | PHY |  | 0
148 | Batra, Anuj | 20.2.2.7 | 163 | 27 | E | Y | 163 | 27 | TXVECTOR BW | 20.2.2.7 | E |  | C |  |  |  | Change: "these modes is according …" | To: "these modes is made according …" | The sentence was deleted as suggested in CID-4817 | D1.01 | PHY Interface | PHY |  | 0
149 | Batra, Anuj | 20.2.2.8 | 163 | 29 | E | Y | 163 | 29 | TXVECTOR CH_OFFSET | 20.2.2.8 | E |  | C |  |  |  | Change: "The CH_OFFSET parameter whether …" | To: "The CH_OFFSET parameter determines whether …" | Changed to "The CH_OFFSET parameter controls whether…" | D1.01 | PHY Interface | PHY |  | 0
151 | Batra, Anuj | 20.2.3 | 165 | 10 | E | Y | 165 | 10 | RXVECTOR parameters | 20.2.3 | E |  | A |  |  |  | STBC row column 3 of table n61: there is only definition for this setting | Delete either |  | D1.01 | PHY Interface | PHY |  | 0
152 | Batra, Anuj | 20.2.3.12 | 167 | 22-23 | E | Y | 167 | 22 | RXVECTOR AGGREGATION | 20.2.3.12 | E | 4428 | A |  |  |  | Definition for a 0 value and 1 value are missing | Insert definition/meaning for 0 value and 1 value |  | 20060528r0-Sheet6 Editorials.doc | Duplicate | Duplicate
153 | Batra, Anuj | 20.2.3.14 | 167 | 28-29 | E | Y | 167 | 28 | RXVECTOR SHORT_GI | 20.2.3.14 | E |  | A |  |  |  | Definition for a 0 value and 1 value are missing | Insert definition/meaning for 0 value and 1 value | inserted the sentence "A value of 1 indicates a packet using short GI; value of 0 indicates a packet not using short GI." | D1.01 | PHY Interface | PHY |  | 0
155 | Batra, Anuj | 20.2.3.15 | 168 | 1-2 | E | Y | 168 | 1 | RXVECTOR NUM_EXTEN_SS | 20.2.3.15 | E |  | A |  |  |  | Allowed values for NUM_EXTEN_SS parameter are missing | Insert allowed values | Inserted the text "The number of extension spatial streams can be – ‘0’ no extension spatial stream, ‘1’ one extension spatial stream, ‘2’ two extension spatial streams, ‘3’ three extension spatial streams." | D1.01 | PHY Interface | PHY |  | 0
158 | Batra, Anuj | 20.2.3.6 | 166 | 27 | E | Y | 166 | 27 | RXVECTOR MCS | 20.2.3.6 | E |  | A |  |  |  | Change: "0-77". There are only a total of 77 MCSs. | To: "0-76" |  | D1.01 | PHY Interface | PHY |  | 0
159 | Batra, Anuj | 20.2.3.6 | 166 | 27 | E | Y | 166 | 27 | RXVECTOR MCS | 20.2.3.6 | E |  | A |  |  |  | Rewrite last sentence. It is awkward. | Change last sentence to: The first column in Tables n88 to n102 specifies the MCS |  | D1.01 | PHY Interface | PHY |  | 0
162 | Batra, Anuj | 20.3.1 | 168 | 18 | E | Y | 168 | 18 | Introduction | 20.3.1 | E |  | A |  |  |  | The term "Compatibility portion" is a new term and is different from previous text. Need to stay consistent throughout document | Reaplce "Compatibility portion" with non-HT portion" |  | D1.01 | PLCP | PHY |  | 0
163 | Batra, Anuj | 20.3.1 | 168 | 13-29 | E | Y | 168 | 13 | Introduction | 20.3.1 | E |  | A |  |  |  | Terminology change from intro portion of document. Need to be consistent | Replace High Throughput with HT and compatibility with non-HT | Fixed by resolution to other editorial comment | D1.01 | PLCP | PHY |  | 0
170 | Batra, Anuj | 20.3.15.1 | 228 | 15 | E | Y | 228 | 15 | Receiver minimum input sensitivity | 20.3.15.1 | E |  | A |  |  |  | Missing reference for Table nXXX02 | Replace with Table n81 |  | D1.01 | PHY Characteristics | PHY |  | 0
172 | Batra, Anuj | 20.3.15.2 | 229 | 4 | E | Y | 229 | 4 | Adjacent channel rejection | 20.3.15.2 | E | 10038 | A |  |  |  | Missing reference for Table nXXX02 | Replace with Table n81 |  | 20060428r0 | Duplicate | Duplicate
180 | Batra, Anuj | 20.3.2 | 169 | 16-17 | E | Y | 169 | 16 | PLCP frame format | 20.3.2 | E |  | A |  |  |  | Change: "DLTFs provide the necessary reference for the receiver to form a channel estimate that allows it to …" | To: "DLTFs allow the receiver to estimate the channel and …" |  | D1.01 | PLCP Frame Format | PHY |  | 0
183 | Batra, Anuj | 20.3.2.1 | 170 | 13 | E | Y | 170 | 13 | Transmitter Block Diagram (informative) | 20.3.2.1 | E |  | A |  |  |  | Change: QAM mapping to Mapper, because the mapping occurs for non-QAM constellations like BPSK and r-BPSK. Also changing it to Mapper make it consistent with rest of section | Change: QAM mapping to Mapper | Fixed by resolution to other editorial comment | D1.01 | PLCP | PHY |  | 0
184 | Batra, Anuj | 20.3.2.1 | 170 | 15 | E | Y | 170 | 15 | Transmitter Block Diagram (informative) | 20.3.2.1 | E |  | A |  |  |  | Change bullet heading to make it more consistent with rest of section | Change: "Space Time Block coding" to "Space-Time Block Encoder" |  | D1.01 | PLCP | PHY |  | 0
186 | Batra, Anuj | 20.3.2.1 | 170 | 19-20 | E | Y | 170 | 19 | Transmitter Block Diagram (informative) | 20.3.2.1 | E |  | C |  |  |  | Sentence is awkward | Replace: "are multipled by a matrix to produce the input to the transmit chains" to "expanded, via a matrix, to that they can be mapped to all transmit chains" | Sentence now read -"vectors of constellation points from all the space time streams are expanded via matrix multiplication to produce the input to all the transmit chains." | D1.01 | PLCP | PHY |  | 0
187 | Batra, Anuj | 20.3.2.1 | 170 | 19-20 | E | Y | 170 | 19 | Transmitter Block Diagram (informative) | 20.3.2.1 | E |  | A |  |  |  | Explanation of direct mapping can be further enhanced | Add the following to end of bullet: "(one-to-one mapping)" |  | D1.01 | PLCP | PHY |  | 0
188 | Batra, Anuj | 20.3.2.1 | 170 | 21-22 | E | Y | 170 | 21 | Transmitter Block Diagram (informative) | 20.3.2.1 | E |  | A |  |  |  | Sentence is awkward | Replace: "sent to a different transmit chain" to "mapped directly onto the transmit chains" |  | D1.01 | PLCP | PHY |  | 0
189 | Batra, Anuj | 20.3.2.1 | 170 | 21-22 | E | Y | 170 | 21 | Transmitter Block Diagram (informative) | 20.3.2.1 | E | 187 | A |  |  |  | Explanation of direct mapping can be further enhanced | Add the following to end of bullet: "(one-to-many mapping)" |  |  | Duplicate | Duplicate
190 | Batra, Anuj | 20.3.2.1 | 170 | 26 | E | Y | 170 | 26 | Transmitter Block Diagram (informative) | 20.3.2.1 | E |  | A |  |  |  | Inverse Fast Fourier Transform is incorrect; it should be Inverse Discrete Fourier Transform | Replace "Inverse Fast Fourier Transform" with "Inverse Discrete Fourier Tranform" |  | D1.01 | PLCP | PHY |  | 0
191 | Batra, Anuj | 20.3.2.1 | 170 | 26 | E | Y | 170 | 26 | Transmitter Block Diagram (informative) | 20.3.2.1 | E |  | A |  |  |  | Bullet header is awkward | Replace "Cyclic shift insertion" to "Cyclic Shift Delay" | Comment may involve changes outside the scope of the document. | D1.01 | PLCP | PHY |  | 0
192 | Batra, Anuj | 20.3.2.2 | 171 | 7-8 | E | Y | 171 | 7 | Overview of the PPDU encoding process | 20.3.2.2 | E |  | A |  |  |  | First sentence is awkward | Replace first sentence with "The encoding process is composed of the steps described below." |  | D1.01 | PLCP | PHY |  | 0
193 | Batra, Anuj | 20.3.2.2 | 171 | 11-13 | E | Y | 171 | 11 | Overview of the PPDU encoding process | 20.3.2.2 | E |  | A |  |  |  | First sentence is awkward | Replace second and third sentences with the following: "Produce the PLCP Preamble fields for each of the Ntx transmit chains based on the GF_MODE, NUM_EXTEN_SS, and MCS fields of the TXVECTOR." |  | D1.01 | PLCP | PHY |  | 0
194 | Batra, Anuj | 20.3.2.2 | 171 | 17-18 | E | Y | 171 | 17 | Overview of the PPDU encoding process | 20.3.2.2 | E |  | A |  |  |  | First sentence is awkward | Change: "Produce the PLCP header fields from the appropriate fields of the TXVECTOR by filling the corresponding bit fields, …" to "Construct the PLCP header fields from the appropriate fields of the TXVECTOR, …" |  | D1.01 | PLCP | PHY |  | 0
195 | Batra, Anuj | 20.3.2.2 | 172 | 3 | E | Y | 172 | 3 | Overview of the PPDU encoding process | 20.3.2.2 | E |  | A |  |  |  | First sentence is awkward | Change first sentence to: "Use the MCS field from TXVECTOR to determine the number …" |  | D1.01 | PLCP | PHY |  | 0
197 | Batra, Anuj | 20.3.2.2 | 172 | 21 | E | Y | 172 | 21 | Overview of the PPDU encoding process | 20.3.2.2 | E |  | A |  |  |  | Missing tense of verb | Change: "serve" to "served" |  | D1.01 | PLCP | PHY |  | 0
200 | Batra, Anuj | 20.3.2.2 | 173 | 5 | E | Y | 173 | 5 | Overview of the PPDU encoding process | 20.3.2.2 | E |  | A |  |  |  | "into" is the not the correct word | Replace: "into" with "onto" |  | D1.01 | PLCP | PHY |  | 0
210 | Batra, Anuj | 20.3.2.4 | 174 | 29 | E | Y | 174 | 29 | Timing related parameters | 20.3.2.4 | E |  | A |  |  |  | NST for non HT duplicate mode is 108 | Nst =104 for non HT Duplicate in fourth row column 4 |  | D1.01 | PLCP | PHY |  | 0
212 | Batra, Anuj | 20.3.2.5 | 176 | 12-13 | E | Y | 176 | 12 | Mathematical description of signals | 20.3.2.5 | E |  | A |  |  |  | The transmitted signal is not a complex base-band signal. The transmitted signal is an RF signal, which is derived by modulating the complex base-band signal. | Modified paragraph to correct the technical content |  | D1.01 | PLCP | PHY |  | 0
213 | Batra, Anuj | 20.3.2.5 | 178 | 11 | E | Y | 178 | 11 | Mathematical description of signals | 20.3.2.5 | E |  | A |  |  |  | The windowing function is not defined in the 802.11a specification. Rather it is a recommendation. Need to update text to ensure reader does think it is a definition, but rather a suggestion | Rewrite 2nd sentence as: A suggested definition of W(t) is given in 17.3.2.4. |  | D1.01 | PLCP | PHY |  | 0
214 | Batra, Anuj | 20.3.2.5 | 178 | 12 | E | Y | 178 | 12 | Mathematical description of signals | 20.3.2.5 | E |  | R |  |  |  | Change X_k^(i_tx) to reflect notation in (20-4) | Change X_k^(i_tx) to X_k^(i) | Inconsistent with rest of document. Changed 20-4 instead. See 898 |  | PLCP | PHY |  | 0
216 | Batra, Anuj | 20.3.3.1 | 179 | 14 | E | Y | 179 | 14 | Introduction | 20.3.3.1 | E |  | C |  |  |  | First sentence is awkward | Rewrite first sentence as: "One or more HT-LTFs are provided as a way for the receiver …" | "One or several HT Long Training Fields (HT-LTF): provided as a way for the receiver to…" | D1.01 | PLCP Preamble | PHY |  | 0
217 | Batra, Anuj | 20.3.3.2 | 180 | 1-11 | E | Y | 180 | 1 | Mixed Mode preamble and header fields | 20.3.3.2 | E |  | C |  |  |  | Terminology change from intro portion of document. Need to be consistent | Replace High Throughput with HT and compatibility with non-HT | Replace High Throughput with HT. Leave first instance of compatibility, follow second instance with "(non-HT)", the replace third instance with "non-HT". | D1.01 | PLCP Preamble | PHY |  | 0
218 | Batra, Anuj | 20.3.3.2.1.1 | 180 | 17 | E | Y | 180 | 17 | Cyclic shift definition for the non-HT fields. | 20.3.3.2.1.1 | E |  | A |  |  |  | First sentence is awkward | Rewrite first sentence as: "Cyclic shifts are used to prevent unintentional …" |  | D1.01 | PLCP Preamble | PHY |  | 0
230 | Batra, Anuj | 20.3.3.2.2.2 | 187 | 4-5 | E | Y | 187 | 4 | The High Throughput Signal Field | 20.3.3.2.2.2 | E |  | A |  |  |  | To ensure perfect clarity, we should include a statement that HT-SIG1 is transmitted before HT-SIG2 | Add such a statement |  | D1.01 | PLCP Header | PHY |  | 0
241 | Batra, Anuj | 20.3.4.3 | 198 | 4 | E | Y | 198 | 4 | Coding | 20.3.4.3 | E |  | A |  |  |  |  | Define LDPCC as low-density parity check codes |  | D1.01 | PLCP Coding | PHY |  | 0
242 | Batra, Anuj | 20.3.4.3.2 | 198 | 16 | E | Y | 198 | 16 | Coding and puncturing | 20.3.4.3.2 | E |  | A |  |  |  | Heading is ambiguous | Replace heading with "Binary Convolution Coding and Puncturing" |  | D1.01 | PLCP Coding | PHY |  | 0
243 | Batra, Anuj | 20.3.4.3.3.4 | 201 | 17-18 | E | Y | 201 | 17 | LDPCC PPDU encoding process | 20.3.4.3.3.4 | E |  | C |  |  |  | Notation is inconsistent with previous. Should not redefine variables that have already been defined, such as U_stbc which was already defined as m_stbc | Replace eqns (20-28) and (20-29) with eqn (20-24) and in following equations replace N_pld with the exact definition | replaced (1+U_STBC) with m_STBC | D1.01 | PLCP Coding | PHY |  | 0
244 | Batra, Anuj | 20.3.4.4.3 | 205 | 3 | E | Y | 205 | 3 | Frequency interleaver | 20.3.4.4.3 | E | 4694 | A |  |  |  | What is .11a like operations? | Please define |  | 20060523r1 | Duplicate | Duplicate
245 | Batra, Anuj | 20.3.4.4.3 | 206 | 8-9 | E | Y | 206 | 8 | Frequency interleaver | 20.3.4.4.3 | E |  | A |  |  |  | Formating is incorrect | Please put both lines on a single line |  | D1.01 | PLCP Interleaver | PHY |  | 0
246 | Batra, Anuj | 20.3.4.5.1 | 206 | 19 | E | Y | 206 | 19 | Space-Time-Block-Coding (STBC) | 20.3.4.5.1 | E |  | A |  |  |  | The mapper works on both BPSK and QAM constelllations. It is incorrect to say QAM mapper. Replace with a more generic term. | Replace "QAM" with "constellation" |  | D1.01 | PLCP STBC | PHY |  | 0
247 | Batra, Anuj | 20.3.4.5.1 | 207 | 9 | E | Y | 207 | 9 | Space-Time-Block-Coding (STBC) | 20.3.4.5.1 | E |  | A |  |  |  | Change tense of verb | Change: "are covered" to "can be covered"20.3.4. |  | D1.01 | PLCP STBC | PHY |  | 0
250 | Batra, Anuj | 20.3.4.6 | 208 | 11 | E | Y | 208 | 11 | Pilot Subcarriers | 20.3.4.6 | E |  | C |  |  |  | Missing period | Insert period after the word "tables". | Counter: merged the two sentences to avoid the period. | D1.01 | PLCP OFDM | PHY |  | 0
251 | Batra, Anuj | 20.3.4.6 | 209 | 4 | E | Y | 209 | 4 | Pilot Subcarriers | 20.3.4.6 | E |  | A |  |  |  | Clarification | Rewrite beginning of sentence as: "In the non-HT and HT duplicate modes …" |  | D1.01 | PLCP OFDM | PHY |  | 0
252 | Batra, Anuj | 20.3.4.7.3 | 213 | 10-12 | E | Y | 213 | 10 | Transmission in 40MHz HT mode | 20.3.4.7.3 | E |  | R |  |  |  | Note is redudant. This information is already covered in the previous equations. | Remove the note. | Rejected - it is not entirely redundant, as it also deals with 40 MHz pilot symbols |  | PLCP OFDM | PHY |  | 0
257 | Batra, Anuj | 20.3.4.8 | 215 | 6 | E | Y | 215 | 6 | Non-HT duplicate transmission | 20.3.4.8 | E |  | A |  |  |  | Missing period at the end of the sentence | Insert period at the end of the sentence |  | D1.01 | Coexistence | Coexistence |  | 0
259 | Batra, Anuj | 20.3.5 | 215 | 12 | E | Y | 215 | 12 | Beamforming | 20.3.5 | E |  | A |  |  |  | Missing equation number and for clarity purposes should relate that this equation is the complex baseband equivalent model | Insert equation number and note that the equation respresents the equivalent complex baseband model | added note on equiv. complex baseband | D1.01 | PHY Beamforming | Beamforming & Adaptation |  | 0
265 | Batra, Anuj | 20.3.8.1, 20.3.8.2 | 222 |  | E | Y | 222 |  | Channel Allocation in the 5 GHz Band | 20.3.8.1 | E |  | A |  |  |  | 2.4 GHz should come before 5 GHz | Swap 20.3.8.1 with 20.3.8.2 |  | D1.01 | PLCP Regulatory | Coexistence |  | 0
266 | Batra, Anuj | 20.4.3 | 241 | 10 | E | Y | 241 | 10 | TXTIME calculation | 20.4.3 | E |  | A |  |  |  | Incorrect reference to an equation | Replace (20-29) with (20-32) |  | D1.01 | PLME | PHY |  | 0
267 | Batra, Anuj | Figure n50 | 171 |  | E | Y | 171 |  | Transmitter Block Diagram (informative) | 20.3.2.1 | E |  | A |  |  |  | QAM mapping is not correct since it handles both QAM and BPSK | Replace "QAM mapping" with "Mapper" |  | D1.01 | PLCP | PHY |  | 0
268 | Batra, Anuj | Figure n53 | 187 |  | E | Y | 187 |  | The High Throughput Signal Field | 20.3.3.2.2.2 | E |  | C |  |  |  | Field name for bits 8 and 9 in HT-SIG2 is inconsistent with definition | Change field name for bits 8 and 9 to "N_ESS" | Changed to "Number of Extension Spatial Streams" | D1.01 | PLCP Header | PHY |  | 0
274 | Batra, Anuj | Table n62 | 174 |  | E | Y | 174 |  | Timing related parameters | 20.3.2.4 | E |  | C |  |  |  | Table for non-HT duplicate columns is incorrect | Update table so that N_ST = 52 for non-HT duplicate and add a note that tones are replicated in both upper and lower portions of a 40 MHz signal, which implies a total of 104 tones | Conflicts with commenters other comment on this subject (210). Resolved by accepting 210 and adding the suggested note. | D1.01 | PLCP | PHY |  | 0
275 | Batra, Anuj | Table n62 | 174 |  | E | Y | 174 |  | Timing related parameters | 20.3.2.4 | E |  | C |  |  |  | Table for HT duplicate column is missing | Add column that includes values for HT duplicate frame | Changed heading of last column to say "HT and non-HT Duplicate" | D1.01 | PLCP | PHY |  | 0
276 | Batra, Anuj | Table n64 | 179 |  | E | Y | 179 |  | Mathematical description of signals | 20.3.2.5 | E |  | C |  |  |  | Note 2 is does not referencing anything in the table. In that case the note should be moved out of the table and into the real text | Move note 2 from table to regular text | This format is consistent with IEEE style manual, except that general notes such as this should be positioned prior to specific notes, so the order of the two notes in the table is changed | D1.01 | PLCP | PHY |  | 0
277 | Batra, Anuj | Table n68 | 186 |  | E | Y | 186 |  | Mathematical description of signals | 20.3.2.5 | E |  | A |  |  |  | Field name "Number of extension HT-LTFs" is inconsistent with definition | Change field name "Number of extension HT-LTFs" to "Number of Extension Spatial Streams" |  | D1.01 | PLCP | PHY |  | 0
285 | Batra, Anuj | Tables |  |  | E | Y | 0 |  | General | General | E |  | C |  |  |  | General comments: it is awkward for people reading the draft if tables straddle multiple pages | Please fix so tables appear only on one page | The editor has attempted to remove unnecessary page straddling by the insertation of page breaks (or more strictly "para keep with next"), but it is not possible to avoid all such straddling as some tables are necessarily longer than a page. | D1.01 | General | General |  | 0
292 | Benveniste, Mathilde | 3 | 4 | 7 | E | N | 4 | 7 | Definitions | 3 | E |  | A |  |  |  | The following definition is given for an uplink transmission: "Period of time described by a PSMP frame and which is intended to be used for the transmission of frames by a PSMP receiver." Is a ULT a 'period of time' or a transmission? | Correct definition | 3.n16 power saving multi-poll uplink transmission time (PSMP-UTT): Period of time described by a PSMP frame during which a non-AP STA may transmit. | D1.01 | General | General |  | 0
299 | Bjerke, Bjorn | 11.15.1 | 151 | 21 | E | N | 151 | 21 | Basic functionality in BSS 40/20Mhz mode | 11.15.1 | E |  | C |  |  |  | Typo | Change Mhz to MHz | Counter - Replace "Mhz" with " MHz", where the second one includes space between the "40/20" numbers in the text and the "MHz" word. | D1.01 | Coexistence | Coexistence |  | 0
300 | Bjerke, Bjorn | 11.15.1 | 151 | 23 | E | N | 151 | 23 | Basic functionality in BSS 40/20Mhz mode | 11.15.1 | E |  | A |  |  |  | Typo | Delete second full stop at the end of the line | Accepted - As requested | D1.01 | Coexistence | Coexistence |  | 0
301 | Bjerke, Bjorn | 11.15.1 | 151 | 25 | E | N | 151 | 25 | Basic functionality in BSS 40/20Mhz mode | 11.15.1 | E |  | A |  |  |  | Typo | Change Mhz to MHz | Accepted - As requested | D1.01 | Coexistence | Coexistence |  | 0
302 | Bjerke, Bjorn | 11.15.1 | 152 | 5 | E | N | 152 | 5 | Basic functionality in BSS 40/20Mhz mode | 11.15.1 | E |  | A |  |  |  | Missing period after the word "mode" | Insert full stop. | Accepted - As requested | D1.01 | Coexistence | Coexistence |  | 0
303 | Bjerke, Bjorn | 11.15.1 | 152 | 15 | E | N | 152 | 15 | Basic functionality in BSS 40/20Mhz mode | 11.15.1 | E |  | A |  |  |  | 6 typos in Table n57 | Change Mhz to MHz | Accepted - As requested | D1.01 | Coexistence | Coexistence |  | 0
304 | Bjerke, Bjorn | 11.15.1 | 152 | 18 | E | N | 152 | 18 | Basic functionality in BSS 40/20Mhz mode | 11.15.1 | E |  | A |  |  |  | A reference to a table with a number is preferable | Change "…in the following table." to "…in Table n58" | Accepted - As requested | D1.01 | Coexistence | Coexistence |  | 0
305 | Bjerke, Bjorn | 11.15.1 | 153 | 3 | E | N | 153 | 3 | Basic functionality in BSS 40/20Mhz mode | 11.15.1 | E |  | A |  |  |  | Table n58; 5.2 GHz; 40/20 MHz; fourth item | Change "…devices are" to "…devices can" | Accepted - As requested | D1.01 | Coexistence | Coexistence |  | 0
306 | Bjerke, Bjorn | 11.15.1 | 154 |  | E | N | 154 |  | Basic functionality in BSS 40/20Mhz mode | 11.15.1 | E |  | A |  |  |  | Table n58; 5.2 GHz; PCO; second line | Delete the first occurrence of "phase" | Accepted - Removed the first occurrence of "phase" from the sentence. | D1.01 | Coexistence | Coexistence |  | 0
307 | Bjerke, Bjorn | 11.15.1 | 154 |  | E | N | 154 |  | Basic functionality in BSS 40/20Mhz mode | 11.15.1 | E |  | A |  |  |  | Table n58; 2.4 GHz; 40/20 MHz; fourth item | Change "…devices are" to "…devices can" | Accepted - As requested | D1.01 | Coexistence | Coexistence |  | 0
308 | Bjerke, Bjorn | 11.15.1 | 155 |  | E | N | 155 |  | Basic functionality in BSS 40/20Mhz mode | 11.15.1 | E |  | A |  |  |  | Table n58; 2.4 GHz; PCO second line | Delete the first occurrence of "phase" | Accepted - As requested | D1.01 | Coexistence | Coexistence |  | 0
309 | Bjerke, Bjorn | 11.15.1 | 155 | 6 | E | N | 155 | 6 | Basic functionality in BSS 40/20Mhz mode | 11.15.1 | E |  | A |  |  |  | Table n59; 3rd and 4th rows | Change Mhz to MHz | Accepted - As requested | D1.01 | Coexistence | Coexistence |  | 0
310 | Bjerke, Bjorn | 11.16.1 | 157 | 1 | E | N | 157 | 1 | Rules for Operation at PCO AP | 11.16.1 | E |  | A |  |  |  | Font size | Adjust font size to agree with section headings throughout document | Accepted - As requested | D1.01 | PCO | Coexistence |  | 0
311 | Bjerke, Bjorn | 11.16.1 | 157 | 26 | E | N | 157 | 26 | Rules for Operation at PCO AP | 11.16.1 | E |  | A |  |  |  | Grammar | Delete the word "at" immediately following "channel" | Accepted - As requested | D1.01 | PCO | Coexistence |  | 0
312 | Bjerke, Bjorn | 11.16.2 | 158 | 8 | E | N | 158 | 8 | Rules for Operation at the PCO non-AP STA | 11.16.2 | E |  | A |  |  |  | Grammar | Change "...does not..." to "...do not..." | Accepted - As requested | D1.01 | PCO | Coexistence |  | 0
313 | Bjerke, Bjorn | 11.16.2 | 158 | 9 | E | N | 158 | 9 | Rules for Operation at the PCO non-AP STA | 11.16.2 | E |  | A |  |  |  | Grammar | Begin the sentence at the end of the line with "A non PCO cabable…" | Accepted - As requested | D1.01 | PCO | Coexistence |  | 0
314 | Bjerke, Bjorn | 11.16.2 | 158 | 10 | E | N | 158 | 10 | Rules for Operation at the PCO non-AP STA | 11.16.2 | E |  | A |  |  |  | Grammar | Change "ignore" to "ignores" | Accepted - As requested | D1.01 | PCO | Coexistence |  | 0
315 | Bjerke, Bjorn | 11.16.2 | 158 | 10 | E | N | 158 | 10 | Rules for Operation at the PCO non-AP STA | 11.16.2 | E |  | A |  |  |  | Grammar | Change "see" to "sees" | Accepted - As requested | D1.01 | PCO | Coexistence |  | 0
316 | Bjerke, Bjorn | 11.16.2 | 158 | 22 | E | N | 158 | 22 | Rules for Operation at the PCO non-AP STA | 11.16.2 | E |  | C |  |  |  | Grammar | Delete the first occurrence of "a" | Counter - remove "the" instead of "a". | D1.01 | PCO | Coexistence |  | 0
317 | Bjerke, Bjorn | 11.9.5.3 | 150 | 27 | E | N | 150 | 27 | Channel Management at the AP | 11.9.5.3 | E |  | C |  |  |  | Grammar: missing "are" | Insert "are" between "that" and "asleep" | Replaced with "any STAs that are in power save mode" | D1.01 | Coexistence | Coexistence |  | 0
320 | Bjerke, Bjorn | 20.2.2 | 162 | 1 | E | N | 162 | 1 | TXVECTOR parameters | 20.2.2 | E |  | A |  |  |  | L-LENGTH, L-DATARATE | L_LENGTH, L_DATARATE |  | D1.01 | PHY Interface | PHY |  | 0
321 | Bjerke, Bjorn | 20.2.2 | 162 | 1 | E | N | 162 | 1 | TXVECTOR parameters | 20.2.2 | E |  | A |  |  |  | CH_OFFSET | Change Mhz to MHz in 3 places |  | D1.01 | PHY Interface | PHY |  | 0
322 | Bjerke, Bjorn | 20.2.2 | 162 | 1 | E | N | 162 | 1 | TXVECTOR parameters | 20.2.2 | E | 129 | A |  |  |  | STBC | Delete "either" in the Value column |  | 20060527r0-Sheet6 Editorials.doc | Duplicate | Duplicate
323 | Bjerke, Bjorn | 20.2.2.12 | 164 | 13 | E | N | 164 | 13 | TXVECTOR AGGREGATION | 20.2.2.12 | E |  | A |  |  |  | Omission | Insert "1" after "The AGGREGATION parameter is set to…" |  | D1.01 | PHY Interface | PHY |  | 0
324 | Bjerke, Bjorn | 20.2.2.13 | 164 | 16 | E | N | 164 | 16 | TXVECTOR STBC | 20.2.2.13 | E |  | A |  |  |  | Typo | "…number of spatial streams…" (plural) |  | D1.01 | PHY Interface | PHY |  | 0
325 | Bjerke, Bjorn | 20.2.2.17 | 164 | 28 | E | N | 164 | 28 | TXVECTOR ANTENNA_SET | 20.2.2.17 | E |  | A |  |  |  | Typo | "…available antennas ARE used…" (plural) |  | D1.01 | PHY Interface | PHY |  | 0
326 | Bjerke, Bjorn | 20.2.2.6 | 163 | 22 | E | N | 163 | 22 | TXVECTOR MCS | 20.2.2.6 | E | 147 | A |  |  |  | Typo | Change "The value of be used…" to "The value to be used…" |  | 20060527r0-Sheet6 Editorials.doc | Duplicate | Duplicate
327 | Bjerke, Bjorn | 20.2.2.8 | 163 | 29 | E | N | 163 | 29 | TXVECTOR CH_OFFSET | 20.2.2.8 | E |  | C |  |  |  | Omission | Insert "defines" after "The CH_OFFSET parameter…" | Counter - insert "controls" | D1.01 | PHY Interface | PHY
328 | Bjerke, Bjorn | 20.2.3 | 165 | 10 | E | N | 165 | 10 | RXVECTOR parameters | 20.2.3 | E |  | A |  |  |  | L-LENGTH, L-DATARATE | L_LENGTH, L_DATARATE |  | D1.01 | PHY Interface | PHY |  | 0
329 | Bjerke, Bjorn | 20.2.3 | 165 | 10 | E | N | 165 | 10 | RXVECTOR parameters | 20.2.3 | E | 151 | A |  |  |  | STBC | Delete "either" in the Value column |  | 20060528r0-Sheet6 Editorials.doc | Duplicate | Duplicate
330 | Bjerke, Bjorn | 20.2.3. | 165 | 10 | E | N | 165 | 10 | RXVECTOR parameters | 20.2.3 | E |  | A |  |  |  | CH_OFFSET | Change Mhz to MHz in 3 places |  | D1.01 | PHY Interface | PHY |  | 0
335 | Bjerke, Bjorn | 20.3.16 | 230 | 18 | E | N | 230 | 18 | PLCP transmit procedure | 20.3.16 | E |  | A |  |  |  | Grammar | Change "In all this options…" to "In all these options…" |  | D1.01 | PLCP | PHY |  | 0
336 | Bjerke, Bjorn | 20.3.16 | 230 | 25 | E | N | 230 | 25 | PLCP transmit procedure | 20.3.16 | E |  | A |  |  |  | Typo | Change PHYTXSTART.request(TXVECTOR) to PHY-TXSTART.request… |  | D1.01 | PLCP | PHY |  | 0
337 | Bjerke, Bjorn | 20.3.16 | 230 | 26 | E | N | 230 | 26 | PLCP transmit procedure | 20.3.16 | E |  | A |  |  |  | Erroneous reference to Table n136 | Change n136 to n60 |  | D1.01 | PLCP | PHY |  | 0
338 | Bjerke, Bjorn | 20.3.16 | 230 | 34 | E | N | 230 | 34 | PLCP transmit procedure | 20.3.16 | E |  | A |  |  |  | Grammar | Insert "may start" immediately after "header" |  | D1.01 | PLCP | PHY |  | 0
339 | Bjerke, Bjorn | 20.3.16 | 231 | 21 | E | N | 231 | 21 | PLCP transmit procedure | 20.3.16 | E |  | A |  |  |  | Figure n66, in PSDU block | Add "(if BCC)" next to Tail bits |  | D1.01 | PLCP | PHY |  | 0
340 | Bjerke, Bjorn | 20.3.16 | 232 | 1 | E | N | 232 | 1 | PLCP transmit procedure | 20.3.16 | E |  | A |  |  |  | Figure n67, in PSDU block | Add "(if BCC)" next to Tail bits |  | D1.01 | PLCP | PHY |  | 0
341 | Bjerke, Bjorn | 20.3.16 | 233 | 1 | E | N | 233 | 1 | PLCP transmit procedure | 20.3.16 | E |  | A |  |  |  | Typo in Figure n68, in TX PLCP Data block | Change "16 bit servicd" to "16 bit service" |  | D1.01 | PLCP | PHY |  | 0
342 | Bjerke, Bjorn | 20.3.17 | 233 | 5 | E | N | 233 | 5 | PLCP receive procedure | 20.3.17 | E |  | A |  |  |  | Missing full stop after "…greenfield format" | Insert full stop |  | D1.01 | PLCP | PHY |  | 0
343 | Bjerke, Bjorn | 20.3.17 | 234 | 11 | E | N | 234 | 11 | PLCP receive procedure | 20.3.17 | E |  | A |  |  |  | Erroneous reference to Table n137 | Change n137 to n61 |  | D1.01 | PLCP | PHY |  | 0
344 | Bjerke, Bjorn | 20.3.17 | 234 | 24 | E | N | 234 | 24 | PLCP receive procedure | 20.3.17 | E |  | A |  |  |  | Typo | Change PHYRXEND.indicate(CarrierLost) to PHY-RXEND.indicate… |  | D1.01 | PLCP | PHY |  | 0
345 | Bjerke, Bjorn | 20.3.17 | 235 | 1 | E | N | 235 | 1 | PLCP receive procedure | 20.3.17 | E |  | A |  |  |  | Figure n70, in PSDU block | Add "(if BCC)" next to Tail bits |  | D1.01 | PLCP | PHY |  | 0
346 | Bjerke, Bjorn | 20.3.17 | 236 | 1 | E | N | 236 | 1 | PLCP receive procedure | 20.3.17 | E |  | A |  |  |  | Figure n71, in PSDU block | Add "(if BCC)" next to Tail bits |  | D1.01 | PLCP | PHY |  | 0
348 | Bjerke, Bjorn | 20.3.2 | 169 | 11 | E | N | 169 | 11 | PLCP frame format | 20.3.2 | E |  | A |  |  |  | Typo | Change "PHY sub-layer …" to "PHY layer …" |  | D1.01 | PLCP Frame Format | PHY |  | 0
349 | Bjerke, Bjorn | 20.3.2.2 | 172 | 10 | E | N | 172 | 10 | Overview of the PPDU encoding process | 20.3.2.2 | E | 98 | A |  |  |  | Typo | NDBPS: DBPS should be a subscript |  |  | Duplicate | Duplicate
350 | Bjerke, Bjorn | 20.3.2.2 | 172 | 11, 12 | E | N | 172 | 11 | Overview of the PPDU encoding process | 20.3.2.2 | E |  | A |  |  |  | Omission on both lines | In parentheses: "… the value of N_ES is 1 (2)…" |  | D1.01 | PLCP | PHY |  | 0
351 | Bjerke, Bjorn | 20.3.2.2 | 172 | 16 | E | N | 172 | 16 | Overview of the PPDU encoding process | 20.3.2.2 | E |  | A |  |  |  | Equation (20-32) should read (20-34) | Make change |  | D1.01 | PLCP | PHY |  | 0
352 | Bjerke, Bjorn | 20.3.2.2 | 172 | 17 | E | N | 172 | 17 | Overview of the PPDU encoding process | 20.3.2.2 | E |  | A |  |  |  | Equation (20-33) should read (20-35) | Make change |  | D1.01 | PLCP | PHY |  | 0
353 | Bjerke, Bjorn | 20.3.2.2 | 173 | 19 | E | N | 173 | 19 | Overview of the PPDU encoding process | 20.3.2.2 | E |  | A |  |  |  | Section 20.3.4.8 should read 20.3.4.6 |  | Added cross ref. instruction in the text | D1.01 | PLCP | PHY |  | 0
354 | Bjerke, Bjorn | 20.3.2.2 | 173 | 33 | E | N | 173 | 33 | Overview of the PPDU encoding process | 20.3.2.2 | E |  | A |  |  |  | Section 20.3.4.5 should read 20.3.4.7 |  | Added cross ref. instruction in the text | D1.01 | PLCP | PHY |  | 0
358 | Bjerke, Bjorn | 20.3.2.3 | 174 | 19 | E | N | 174 | 19 | Modulation and Coding Scheme (MCS) | 20.3.2.3 | E |  | A |  |  |  |  | Change "TxBF" to "transmit beamforming" |  | D1.01 | PLCP MCS | PHY |  | 0
361 | Bjerke, Bjorn | 20.3.2.5 | 176 | 5, 6, 8 | E | N | 176 | 5 | Mathematical description of signals | 20.3.2.5 | E |  | A |  |  |  | Grammar | Insert "the" in front of the word "signal" |  | D1.01 | PLCP | PHY |  | 0
362 | Bjerke, Bjorn | 20.3.2.5 | 178 | 13 | E | N | 178 | 13 | Mathematical description of signals | 20.3.2.5 | E |  | A |  |  |  | Equation (20-48) should read (20-4) | Make change |  | D1.01 | PLCP | PHY |  | 0
363 | Bjerke, Bjorn | 20.3.2.5 | 179 | 1 | E | N | 179 | 1 | Mathematical description of signals | 20.3.2.5 | E | 900 | A |  |  |  | In Table n64: Equation (20-48) should read (20-4) | Make change |  | 2006052x | Duplicate | Duplicate
364 | Bjerke, Bjorn | 20.3.3.2.1.3 | 182 | 10 | E | N | 182 | 10 | Non-HT Long Training Field | 20.3.3.2.1.3 | E |  | A |  |  |  | Equation (20-11) should read (20-10) | Make change |  | D1.01 | PLCP Preamble | PHY |  | 0
365 | Bjerke, Bjorn | 20.3.3.2.1.3 | 182 | 16 | T | Y | 182 | 16 | Non-HT Long Training Field | 20.3.3.2.1.3 | E |  | A |  |  |  | Missing information about cyclic shifts | Insert "T_CS^iTX takes values from Table n65" immediately after "where" |  | D1.01 | PLCP Preamble | PHY |  | 0
366 | Bjerke, Bjorn | 20.3.3.2.1.4 | 183 | 15 | E | N | 183 | 15 | The Non-HT Signal Field | 20.3.3.2.1.4 | E |  | A |  |  |  | Grammar | Insert "to" before the second "zero" on the line |  | D1.01 | PLCP Header | PHY |  | 0
367 | Bjerke, Bjorn | 20.3.3.2.2.2 | 188 | 1 | E | N | 188 | 1 | The High Throughput Signal Field | 20.3.3.2.2.2 | E | 268 | C |  |  |  | Table n68: equations for 20 MHz and 40 MHz transmission | Change N^{Tone} to N^{Tone}_{HT-SIG} | Changed to "Number of Extension Spatial Streams" | 2006052x | Duplicate | Duplicate
368 | Bjerke, Bjorn | 20.3.3.2.2.3 | 190 | 6 | E | N | 190 | 6 | The HT STF training symbol | 20.3.3.2.2.3 | E |  | C |  |  |  | Missing "micro" in 4 usec | Make change | changed "4μsec" to "4 μs" | D1.01 | PLCP Preamble | PHY |  | 0
369 | Bjerke, Bjorn | 20.3.3.2.2.3 | 190 | 16 | E | N | 190 | 16 | The HT STF training symbol | 20.3.3.2.2.3 | E |  | A |  |  |  | Typo in equation (20-14) | Change N^{Tones}_{HT-SIG} to N^{Tone}_{HT-SIG} |  | D1.01 | PLCP Preamble | PHY |  | 0
370 | Bjerke, Bjorn | 20.3.3.2.2.4 | 193 | 1 | E | N | 193 | 1 | The HT-LTF long training Field | 20.3.3.2.2.4 | E |  | C |  |  |  | Missing "micro" in 4 usec | Make change | Changed to "4 μs" | D1.01 | PLCP Preamble | PHY |  | 0
371 | Bjerke, Bjorn | 20.3.3.2.2.4 | 193 | 10 | E | N | 193 | 10 | The HT-LTF long training Field | 20.3.3.2.2.4 | E |  | A |  |  |  | Typo in caption to Figure n56 | Change "datan" to "the data" |  | D1.01 | PLCP Preamble | PHY |  | 0
372 | Bjerke, Bjorn | 20.3.3.2.2.4 | 194 | 1 | E | N | 194 | 1 | The HT-LTF long training Field | 20.3.3.2.2.4 | E |  | A |  |  |  | Typo | Change "Datan" to "data" |  | D1.01 | PLCP Preamble | PHY |  | 0
373 | Bjerke, Bjorn | 20.3.3.2.2.4 | 194 | 16 | E | N | 194 | 16 | The HT-LTF long training Field | 20.3.3.2.2.4 | E |  | C |  |  |  | Grammar | Change "Where" to "The value of" | changed parameter definitions to be consistent with IEEE style guide | D1.01 | PLCP Preamble | PHY |  | 0
376 | Bjerke, Bjorn | 20.3.3.3.2 | 195 | 15 | E | N | 195 | 15 | Short training field | 20.3.3.3.2 | E |  | A |  |  |  | Typos in Equation (20-20), subscripts for [Q_k] (two places) | Insert a comma between i_TX and i_STS |  | D1.01 | PLCP Greenfield | PHY |  | 0
377 | Bjerke, Bjorn | 20.3.3.3.3.1 | 196 | 8 | E | N | 196 | 8 | Signal Field for 20 MHz operation | 20.3.3.3.3.1 | E | 11938 | A |  |  |  | Typo in Equation (20-21) | Change N^{Tones} to N^{Tone}_{HT-SIG} |  |  | Duplicate | Duplicate
378 | Bjerke, Bjorn | 20.3.3.3.3.2 | 196 | 14 | E | N | 196 | 14 | Signal Field for 40 MHz operation | 20.3.3.3.3.2 | E |  | A |  |  |  | Typo in Equation (20-22) | Change N^{Tones} to N^{Tone}_{HT-SIG} |  | D1.01 | PLCP Header | PHY |  | 0
383 | Bjerke, Bjorn | 20.3.4.3.3.5 | 203 | 19 | E | N | 203 | 19 | LDPC Parser | 20.3.4.3.3.5 | E | 8191 | A |  |  |  | Wrong section reference | Change "20.3.4.3.1" to "20.3.4.4.2" (section on stream parser) |  |  | Duplicate | Duplicate
385 | Bjerke, Bjorn | 20.3.4.5.1 | 206 | 26 | E | N | 206 | 26 | Space-Time-Block-Coding (STBC) | 20.3.4.5.1 | E |  | A |  |  |  | Typo in the subscript for the second occurrence of d_{k,l,2n} | Change the second "d_{k,l,2n}" to "d_{k,l,2n+1}" |  | D1.01 | PLCP STBC | PHY |  | 0
386 | Bjerke, Bjorn | 20.3.4.6 | 208 | 1 | E | N | 208 | 1 | Pilot Subcarriers | 20.3.4.6 | E |  | A |  |  |  | Typo in Equation (20-47) | Change superscript for the second occurrence of PSI from "N_{STSI}" to "N_{STS}" |  | D1.01 | PLCP OFDM | PHY |  | 0
389 | Bjerke, Bjorn | 20.3.4.7.1 | 209 | 13 | E | N | 209 | 13 | Spatial Mapping | 20.3.4.7.1 | E |  | A |  |  |  | Since STBC is an optional feature, refer to the QAM mapper output as the primary output, and the output from the STBC encoder as the secondary output. This avoids possible confusion | Replace the sentence on line 13 with "The transmitter may choose to rotate and/or scale the QAM mapper output vector (or the space time block coder output, if applicable)." |  | D1.01 | PLCP OFDM | PHY |  | 0
391 | Bjerke, Bjorn | 20.3.4.7.2 | 212 | 14 | E | N | 212 | 14 | 20MHz HT transmission | 20.3.4.7.2 | E |  | A |  |  |  | Consistency of equation (20-51) with Section 20.3.4.6 | The pilot symbol should be denoted P_{iSTS,n}^k, and NOT P_{iSTS}^{k,n} |  | D1.01 | PLCP OFDM | PHY |  | 0
392 | Bjerke, Bjorn | 20.3.4.7.2 | 212 | 17 | E | N | 212 | 17 | 20MHz HT transmission | 20.3.4.7.2 | E |  | A |  |  |  | Grammar | "Packet" should not be capitalized |  | D1.01 | PLCP OFDM | PHY |  | 0
393 | Bjerke, Bjorn | 20.3.4.7.2 | 213 | 1 | E | N | 213 | 1 | 20MHz HT transmission | 20.3.4.7.2 | E |  | A |  |  |  | Consistency of definition of pilot symbol with Section 20.3.4.6 | The pilot symbol should be denoted P_{iSTS,n}^k, and NOT P_{iTx}^{k,n} |  | D1.01 | PLCP OFDM | PHY |  | 0
394 | Bjerke, Bjorn | 20.3.4.7.3 | 213 | 3 | E | N | 213 | 3 | Transmission in 40MHz HT mode | 20.3.4.7.3 | E |  | A |  |  |  | Consistency of equation (20-53) with Section 20.3.4.6 (two occurences) | The pilot symbol should be denoted P_{iSTS,n}^k, and NOT P_{iSTS}^{k,n} |  | D1.01 | PLCP OFDM | PHY |  | 0
395 | Bjerke, Bjorn | 20.3.4.7.3 | 213 | 9 | E | N | 213 | 9 | Transmission in 40MHz HT mode | 20.3.4.7.3 | E |  | A |  |  |  | Consistency of definition of pilot symbol with Section 20.3.4.6 | The pilot symbol should be denoted P_{iSTS,n}^k, and NOT P_{iSMI}^{k,n} |  | D1.01 | PLCP OFDM | PHY |  | 0
396 | Bjerke, Bjorn | 20.3.4.7.5 | 214 | 15 | E | N | 214 | 15 | Transmission with a short guard interval | 20.3.4.7.5 | E |  | A |  |  |  | Grammar | Replace "…and T_SYM is replaces with T_SYMS" with "… and T_SYM replaced by T_SYMS" |  | D1.01 | PLCP OFDM | PHY |  | 0
397 | Bjerke, Bjorn | 20.3.4.8 | 215 | 3 | E | N | 215 | 3 | Non-HT duplicate transmission | 20.3.4.8 | E |  | A |  |  |  | Language | Delete " the ones" |  | D1.01 | Coexistence | Coexistence |  | 0
398 | Bjerke, Bjorn | 20.3.8 | 221 | 32, 33 | E | N | 221 | 32 | Channel Numbering and Channelization | 20.3.8 | E |  | C |  |  |  | Be specific when referencing legacy operating channels | Change the second sentence on line 32 to: "When using 20 MHz channels it uses the same channels as defined in 17.3.8.3.3 and 18.4.6.2" | See resolution of 8027 | D1.01 | PLCP Regulatory | Coexistence |  | 0
399 | Bjerke, Bjorn | 20.3.8 | 221 | 33 | E | N | 221 | 33 | Channel Numbering and Channelization | 20.3.8 | E |  | A |  |  |  | Language | Change the second sentence on line 33 to: "When using 40 MHz channels, it…" |  | D1.01 | PLCP Regulatory | Coexistence |  | 0
401 | Bjerke, Bjorn | 20.3.8.2 | 223 | 9 | E | N | 223 | 9 | Channel Allocation in the 2.4 GHz Band | 20.3.8.2 | E |  | A |  |  |  | Typo in caption to Table n79 | Change "Mhz" to "MHz" |  | D1.01 | PLCP Regulatory | Coexistence |  | 0
403 | Bjerke, Bjorn | 9.20.2 | 120 | 17 | E | N | 120 | 17 | Transmit Beamforming with Implicit Feedback | 9.20.2 | E |  | A |  |  |  | Grammar | Remove comma after "initiator"; insert "is" between "there" and "not" |  | D1.01 | Beamforming | Beamforming & Adaptation |  | 0
404 | Bjerke, Bjorn | 9.20.2 | 121 | 1 | E | N | 121 | 1 | Transmit Beamforming with Implicit Feedback | 9.20.2 | E |  | A |  |  |  | Figure n43: typo in "Client computes recommended MSC" | Change MSC to MCS | Fixed by resolution to other editorial comment | D1.01 | Beamforming | Beamforming & Adaptation |  | 0
406 | Bjerke, Bjorn | 9.20.2.1.2 | 123 | 13 | E | N | 123 | 13 | Procedure | 9.20.2.1.2 | E |  | C |  |  |  | Grammar | Delete the first word "to" | Add "1" after "to" | D1.01 | Beamforming | Beamforming & Adaptation |  | 0
408 | Bjerke, Bjorn | 9.20.3.1 | 123 | 22 | E | N | 123 | 22 | Introduction (informative) | 9.20.3.1 | E | 1651 | A |  |  |  | Grammar | Delete the word "those" just before "3 formats" |  |  | Duplicate | Duplicate
409 | Bjerke, Bjorn | 9.20.3.2 | 123 | 36 | E | N | 123 | 36 | Feedback request and response rules | 9.20.3.2 | E | 1623 | C |  |  |  | Language | Change "getting" to "receiving" | Alternate: The transmitter shall not expect to receive feedback from each request. |  | Duplicate | Duplicate
410 | Bjerke, Bjorn | 9.20.3.3 | 124 | 19 | E | N | 124 | 19 | Transmit Beamforming with explicit Feedback | 9.20.3.3 | E |  | A |  |  |  | Grammar | Change "are" to "is" |  | D1.01 | Beamforming | Beamforming & Adaptation |  | 0
411 | Bjerke, Bjorn | 9.20.3.3 | 124 | 24 | E | N | 124 | 24 | Transmit Beamforming with explicit Feedback | 9.20.3.3 | E |  | A |  |  |  | Language | Change "get" to "become" |  | D1.01 | Beamforming | Beamforming & Adaptation |  | 0
412 | Bjerke, Bjorn | 9.22 | 128 | 16 | E | N | 128 | 16 | Zero Length Frame as sounding frame | 9.22 | E |  | A |  |  |  | Typo | Change "required" to "requires" |  | D1.01 | ZLF | Beamforming & Adaptation |  | 0
413 | Bjerke, Bjorn | 9.22 | 128 | 16 | E | N | 128 | 16 | Zero Length Frame as sounding frame | 9.22 | E |  | A |  |  |  | Typo | Change "insures" to "ensures" |  | D1.01 | ZLF | Beamforming & Adaptation |  | 0
417 | Black, Simon | 4 | 4 | 23 | E | N | 4 | 23 | Abbreviations and acronyms | 4 | E |  | A |  |  |  | Not necessary to list out all the modulation orders and FEC code rates. | Remove lists of orders and rates. |  | D1.01 | General | General | dwd
419 | Black, Simon | 7.1.2 | 14 | 22 | E | N | 14 | 22 | General frame format | 7.1.2 | E |  | A |  |  |  | Figure formatting needs to be attended to here and in other places in the draft, e.g. remove unnecessary borders | Tidy figures. | Figure 19 updated. Other figures will be checked. | D1.01 | Frame Formats | Frame Format |  | 0
420 | Black, Simon | 7.1.3.8 | 18 | 4 | E | N | 18 | 4 | HT Control Field | 7.1.3.8 | E |  | A |  |  |  | Lots of editorial required here, e.g. in the definitions column remove the '1=xxx' and replace with 'Set to 1 to xxx'. Also there is a reference to a note in the MFS row. Not sure what this means. | Rewrite description column taking note of this comment. | accept | D1.01 | Frame Formats | Frame Format |  | 0
421 | Black, Simon | 7.1.4 | 22 | 2 | E | N | 22 | 2 | Duration/ID field in data and management frames | 7.1.4 | E |  | A |  |  |  | It would be more meaningful to a reader of just this amendment to include all of item c) and not just 'Either of' | Include all of 7.1.4 c) in marking this change. | accept | D1.01 | Frame Formats | Frame Format |  | 0
435 | Chaplin, Clint |  | 1 | 7 | E | Y | 1 | 7 | General | General | E |  | A |  |  |  | "Enhancements for Higher Throughpu" | Add the missing "t" |  | D1.01 | General | General |  | 0
436 | Chaplin, Clint |  | 312-321 |  | E | N | 312 |  | General | General | E |  | A |  |  |  | Lots and lots of completely blamk pages. I wonder how many people give up before stumbling across Annex P. | Get rid of the blank pages |  | D1.01 | General | General |  | 0
443 | Chaplin, Clint | 11.9.5.3 | 150 | 27 | E | Y | 150 | 27 | Channel Management at the AP | 11.9.5.3 | E |  | C |  |  |  | "consideration any STAs that asleep." | Correct the grammar. "consideration any STAs that are asleep." is suggested. | Replaced with "any STAs that are in power save mode" | D1.01 | Coexistence | Coexistence |  | 0
445 | Chaplin, Clint | 20.3.14.8 | 226 | 16 | E | Y | 226 | 16 | Modulation accuracy | 20.3.14.8 | E |  | C |  |  |  | "Transmit modulation accuraty specifications are described in the subclause." "The subclause" is way too vague. | Make the reference explicit; point out the specific subclause. | Changed "the subclause" to "this subclause" | D1.01 | PHY Characteristics | PHY |  | 0
448 | Chaplin, Clint | 20.3.15.5 | 229 | 29 | E | Y | 229 | 29 | Clear channel assessment (CCA) sensitivity | 20.3.15.5 | E | 12083 | A |  |  |  | "shall be idicated" | "shall be indicated" |  | 20060428r0 | Duplicate | Duplicate
450 | Chaplin, Clint | 20.3.3.2.1.1 | 180 | 17 | T | Y | 180 | 17 | Cyclic shift definition for the non-HT fields. | 20.3.3.2.1.1 | E |  | C |  |  |  | "In the rest of the document cyclic shift" For something that will be incorporated into a base specification, the statement "rest of the document" is way too broad. | More completely specify which part of the document this sentence applies to. | Removed the statement. Subclauses that are dependent reference this subclause. | D1.01 | PLCP Preamble | PHY |  | 0
452 | Chaplin, Clint | 20.3.4.3 | 198 | 4 | E | Y | 198 | 4 | Coding | 20.3.4.3 | E |  | A |  |  |  | "when the PHY rate is less than or equal 300Mbps" | "when the PHY rate is less than or equal to 300Mbps" |  | D1.01 | PLCP Coding | PHY |  | 0
454 | Chaplin, Clint | 20.3.4.7.5 | 214 | 15 | E | Y | 214 | 15 | Transmission with a short guard interval | 20.3.4.7.5 | E |  | C |  |  |  | "and T SYM is replaces with T SYMS" | and T SYM is replaced with T SYMS | See resolution for 396 | D1.01 | PLCP OFDM | PHY |  | 0
459 | Chaplin, Clint | 3 | 2 | 15 | E | Y | 2 | 15 | Definitions | 3 | E |  | A |  |  |  | "A mode of operation of an HT BSS in which there are co-channel non-HT devices present" | "A mode of operation of an HT BSS in which there are non-HT devices present on the same channel" |  | D1.01 | General | General |  | 0
465 | Chaplin, Clint | 7.1.3.8 | 21 | 1 | T | Y | 21 | 1 | HT Control Field | 7.1.3.8 | E |  | A |  |  |  | You have this spiffy table n8 here. However, I can find no reference to this table anywhere in the draft. So, what's it for? | Either refer to the table explicitly where relevent, or get rid of the table. | In resolution to an earlier comment, all tables and figures are referenced from the text. | D1.01 | Frame Formats | Editorial |  | 0
466 | Chaplin, Clint | 7.1.3.8 | 21 | 3 | T | Y | 21 | 3 | HT Control Field | 7.1.3.8 | E |  | A |  |  |  | You have this spiffy table n9 here. However, I can find no reference to this table anywhere in the draft. So, what's it for? | Either refer to the table explicitly where relevent, or get rid of the table. | In resolution to an earlier comment, all tables and figures are referenced from the text. | D1.01 | Frame Formats | Editorial |  | 0
467 | Chaplin, Clint | 7.1.3.8 | 21 | 6 | T | Y | 21 | 6 | HT Control Field | 7.1.3.8 | E |  | A |  |  |  | You have this spiffy table n10 here. However, I can find no reference to this table anywhere in the draft. So, what's it for? | Either refer to the table explicitly where relevent, or get rid of the table. | In resolution to an earlier comment, all tables and figures are referenced from the text. | D1.01 | Frame Formats | Editorial |  | 0
476 | Chaplin, Clint | 7.4.7.8 | 73 | 4 | E | Y | 73 | 4 | Compressed Steering Matrices Feedback frame | 7.4.7.8 | E |  | C |  |  |  | "Explicit Feedback Format Field for compresed Steering Matrix feedback" spelling error | "Explicit Feedback Format Field for compressed Steering Matrix feedback" | Alternate: renamed "Explicit Feedback Format field (MIMO Compressed Steering)" | D1.01 | Beamforming | Beamforming & Adaptation |  | 0
483 | Chaplin, Clint | General |  |  | E | Y | 0 |  | General | General | E |  | A |  |  |  | "subclause x.x.x.x" is incorrect according to IEEE style guide. | Proper usage is to drop the "subclause". |  | D1.01 | General | General |  | 0
484 | Chaplin, Clint | General |  |  | E | Y | 0 |  | General | General | E |  | A |  |  |  | "the following table:" | Make explicit references to a table, such as "Table xx". |  | D1.01 | General | General |  | 0
485 | Chaplin, Clint | General |  |  | E | Y | 0 |  | General | General | E | 1784 | R |  |  |  | For some reason, the Bookmarks in the .pdf are completely messed up. | Please make bookmarks correct and usable. Thanks. | This is an issue cause by the IEEE-SA Word template. The editor is investigating this with IEEE-SA staff who are authors of the template. It appears than an upgrade to Acrobat 7 may fix the problem, however no change to the draft will resolve the issue |  | Duplicate | Duplicate
487 | Choudhury, Abhijit | 3 | 2 | 5 | E | N | 2 | 5 | Definitions | 3 | E |  | A |  |  |  | The definition of Aggregate only considers A-MPDU. | Remove the definition of Aggregate and replace it with definitions for A-MPDU and A-MSDU. |  | D1.01 | General | General |  | 0
488 | Choudhury, Abhijit | 3 | 2 | 27-28 | E | Y | 2 | 27 | Definitions | 3 | E |  | R |  |  |  | "Receiver" and "Recipient" have the same meaning in English. They should not be used to differentiate between receiving data with Block Ack or not. It gets quite confusing and the editors themselves have sometimes used them interchangeabley in the document. | Find some different terminology to make the intended differentiation, and make sure the correct term is used throughout the document. | The terms originator and recipient were defined by 802.11e (but wrongly omitted from its clause 3). While we have the freedom to define and continuously refine our own terminology, changing terminology in the baseline should only be done if there is a compelling reason, as we would have to add many new changed sections showing the edits to effect the change in terminology. |  | General | General |  | 0
497 | Choudhury, Abhijit | 9.4 | 85 | 24-25 | E | N | 85 | 24 | Fragmentation | 9.4 | E |  | R |  |  |  | We should change this to include all encryption types | Change "WEP" to "encryption" just like in Page 86, lines 33-34 | Should be brought to 802.11ma notice. |  | MAC Operation | MAC |  | 0
506 | Cole, Terry | 0 | 1 | 21 | E | Y | 1 | 21 | General | General | E |  | A |  |  |  | The editing note is clear on why blank headings are present. However, this needs to be cleaned up before an affirmative vote can occur since this is for sponsor ballot. | Remove blank headins which do not introduce sections being modified. This needs to happen throughout the document. First exmple in document is 6.1.1. 6 and 6.1 should remain since they introdue 6.1.5. | Fixed by resolution to earlier editorial comment | D1.01 | General | General |  | 0
511 | Cole, Terry | 11.15.2 | 152 | 16 | E | Y | 152 | 16 | Operating Modes (Informative) | 11.15.2 | E |  | A |  |  |  | Informative is not permitted in sub-clause headings like this. | Remove the denotation and just keep the introduction. | Accepted - Removed word "informative" from the subclause heading. | D1.01 | Coexistence | Coexistence |  | 0
512 | Cole, Terry | 11.15.3 | 155 | 2 | E | Y | 155 | 2 | STA Capabilities (Informative) | 11.15.3 | E |  | A |  |  |  | Informative is not permitted in sub-clause headings like this. | Remove the denotation and just keep the introduction. | Accepted - As requested | D1.01 | Coexistence | Coexistence |  | 0
514 | Cole, Terry | 19.20.1.1 | 119 | 24 | E | Y | 119 | 24 | Introduction (Informative) | 9.20.1 | E |  | A |  |  |  | Informative is not permitted in sub-clause headings like this. | Remove the denotation and just keep the introduction. | Fixed by resolution to other editorial comment | D1.01 | Beamforming | Beamforming & Adaptation |  | 0
515 | Cole, Terry | 19.20.3.1 | 123 | 19 | E | Y | 123 | 19 | Introduction (informative) | 9.20.3.1 | E |  | A |  |  |  | Informative is not permitted in sub-clause headings like this. | Remove the denotation and just keep the introduction. |  | D1.01 | Beamforming | Beamforming & Adaptation |  | 0
516 | Cole, Terry | 19.21.1 | 125 | 7 | E | Y | 125 | 7 | Introduction (Informative) | 9.21.1 | E |  | A |  |  |  | Informative is not permitted in sub-clause headings like this. | Remove the denotation and just keep the introduction. |  | D1.01 | Antenna Selection | Beamforming & Adaptation |  | 0
517 | Cole, Terry | 20 | 159 | 2 | T | Y | 159 | 2 | High Throughput PHY specification | 20 | E |  | A | Jim Petranovich | 856 |  | There is no editing instruction proceeding sub-clause | Add editing instruction or remove material. | Added editing instruciton | D1.01 | PHY General | PHY |  | 0
518 | Cole, Terry | 3 | 2 | 7 | E | N | 2 | 7 | Definitions | 3 | E |  | A |  |  |  | Extra space between paragraphs | Remove. | Fixed by resolution to earlier editorial comment | D1.01 | General | General |  | 0
519 | Cole, Terry | 5.6 | 10 | 31 | E | Y | 10 | 31 | Relationship between services | 5.6 | E |  | A |  |  |  | There is no editing instruction proceeding 5.6 | Add instructions or remove material. |  | D1.01 | General | General | dwd
520 | Cole, Terry | 5.6 | 11 | 13 | E | N | 11 | 13 | Relationship between services | 5.6 | E |  | C |  |  |  | Editing instruction in wrong format. | Make consistent with editing instruction format. | Instructions revised and section moved to 11.3 | D1.01 | General | General
521 | Cole, Terry | 7.1 | 14 | 3 | E | Y | 14 | 3 | MAC frame formats | 7.1 | E |  | A |  |  |  | No change marks show even though editing remarks indicate chagnes being made. | Add editing marks or remove material. | Accept: added editing marks | D1.01 | Frame Formats | Frame Format |  | 0
522 | Cole, Terry | 7.1.2. | 14 | 25 | E | N | 14 | 25 | General frame format | 7.1.2 | E |  | A |  |  |  | Figures float in the document, so the editing instruction that gives the paragraph placement in terms of the figure is not specific. | Change to give insertion locaiton relative to other paragraphs. |  | D1.01 | Frame Formats | Frame Format |  | 0
523 | Cole, Terry | 7.1.2. | 14 | 25 | E | N | 14 | 25 | General frame format | 7.1.2 | E | 522 | A |  |  |  | Figures float in the document, so the editing instruction that gives the paragraph placement in terms of the figure is not specific. | Change to give insertion locaiton relative to other paragraphs. |  |  | Duplicate | Duplicate
524 | Cole, Terry | 7.1.3.5 | 16 | 1 | E | Y | 16 | 1 | QoS Control Field | 7.1.3.5 | E |  | A |  |  |  | The use of replace in editing technical material tends to disguise the actual changes being made. | Please use change and show the changes relative to the original table. | accept | D1.01 | Frame Formats | Frame Format |  | 0
525 | Cole, Terry | 7.1.3.5.3 | 16 | 6 | E | N | 16 | 6 | Ack Policy subfield | 7.1.3.5.3 | E |  | A |  |  |  | The table is hard to understand without it's heading. | Add the headings above the called out table row that is being modified. | accept | D1.01 | Frame Formats | Frame Format |  | 0
526 | Cole, Terry | 7.1.3.5.3 | 17 | 2 | E | N | 17 | 2 | Ack Policy subfield | 7.1.3.5.3 | E |  | A |  |  |  | The table is hard to understand without it's heading. | Add the headings above the called out table row that is being modified. | accept | D1.01 | Frame Formats | Frame Format |  | 0
527 | Cole, Terry | 7.1.3.8 | 17 | 15 | E | Y | 17 | 15 | HT Control Field | 7.1.3.8 | E |  | A |  |  |  | There is no editing instruction proceeding sub-clause | Add editing instruction or remove material. | Fixed by resolution to earlier editorial comment | D1.01 | Frame Formats | Frame Format |  | 0
528 | Cole, Terry | 7.2.1.7 | 22 | 19 | E | Y | 22 | 19 | Block Ack Request (BlockAckReq) frame format | 7.2.1.7 | E |  | C |  |  |  | The use of replace in editing technical material tends to disguise the actual changes being made. | Please use change and show the changes relative to the original figure. | The preferred instruction for figures is "replace". An editorial note has been added describing the differences. | D1.01 | Block Ack | MAC |  | 0
529 | Cole, Terry | 7.2.1.7 | 23 | 1 | E | Y | 23 | 1 | Block Ack Request (BlockAckReq) frame format | 7.2.1.7 | E |  | A |  |  |  | The figures float in the document, so the editing instructions to delete text following a figure is not specific enough. | Change to give deletaion locaiton relative to other paragraphs. |  | D1.01 | Block Ack | MAC |  | 0
530 | Cole, Terry | 7.2.1.7 | 23 | 2 | E | Y | 23 | 2 | Block Ack Request (BlockAckReq) frame format | 7.2.1.7 | E |  | C |  |  |  | The use of replace (delete and add in this case) in editing technical material tends to disguise the actual changes being made. | Please use change and show the changes relative to the original text and table. | The replace instruction is the preferred one for figures. An editorial note has been added describing the differences. | D1.01 | Block Ack | MAC |  | 0
531 | Cole, Terry | 7.2.1.7.1 | 23 | 14 | E | Y | 23 | 14 | Simple Block Ack Request (Simple BlockAckReq) | 7.2.1.7.1 | E |  | A |  |  |  | There is no editing instruction proceeding sub-clause | Add editing instruction or remove material. | accept. Added editing instruction | D1.01 | Block Ack | MAC |  | 0
532 | Cole, Terry | 7.2.1.7.2 | 24 | 3 | E | Y | 24 | 3 | Block Ack Request (BlockAckReq) frame format (compressed) | 7.2.1.7.2 | E |  | A |  |  |  | There is no editing instruction proceeding sub-clause | Add editing instruction or remove material. | accept | D1.01 | Block Ack | MAC |  | 0
533 | Cole, Terry | 7.2.1.7.3 | 24 | 20 | E | Y | 24 | 20 | Multiple TID Block Acknowledgement Request | 7.2.1.7.3 | E |  | A |  |  |  | There is no editing instruction proceeding sub-clause | Add editing instruction or remove material. | accept | D1.01 | Block Ack | MAC |  | 0
534 | Cole, Terry | 7.2.1.8 | 25 | 17 | E | Y | 25 | 17 | Block Ack (BlockAck) frame format | 7.2.1.8 | E |  | C |  |  |  | The use of replace in editing technical material tends to disguise the actual changes being made. | Please use change and show the changes relative to the original figure. | It is not required to use change for figures. An editorial note describing the change to the figures has been added. The deleted paragraphs are individually called out. | D1.01 | Block Ack | MAC |  | 0
535 | Cole, Terry | 7.2.1.8 | 26 | 1 | E | Y | 26 | 1 | Block Ack (BlockAck) frame format | 7.2.1.8 | E |  | A |  |  |  | The figures float in the document, so the editing instructions to delete text following a figure is not specific enough. | Change to give deletaion locaiton relative to other paragraphs. |  | D1.01 | Block Ack | MAC |  | 0
536 | Cole, Terry | 7.2.1.8 | 26 | 2 | E | Y | 26 | 2 | Block Ack (BlockAck) frame format | 7.2.1.8 | E |  | R |  |  |  | The use of replace (delete and add in this case) in editing technical material tends to disguise the actual changes being made. | Please use change and show the changes relative to the original text and table. | Ed: Have consulted with IEEE-SA staff. When deleting material and inserting unrelated paragraphs, it is not necessary to show as a Change. |  | Block Ack | MAC |  | 0
537 | Cole, Terry | 7.2.1.8.1 | 27 | 1 | E | Y | 27 | 1 | Simple Block Ack (Simple BlockAck) | 7.2.1.8.1 | E |  | A |  |  |  | There is no editing instruction proceeding sub-clause | Add editing instruction or remove material. | accept | D1.01 | Block Ack | MAC |  | 0
538 | Cole, Terry | 7.2.1.8.2 | 27 | 27 | E | Y | 27 | 27 | Block Ack (BlockAck) frame format (compressed) | 7.2.1.8.2 | E |  | A |  |  |  | There is no editing instruction proceeding sub-clause | Add editing instruction or remove material. | accept | D1.01 | Block Ack | MAC |  | 0
539 | Cole, Terry | 7.2.1.8.3 | 28 | 28 | E | Y | 28 | 28 | Multiple TID Block Acknowledgement | 7.2.1.8.3 | E |  | A |  |  |  | There is no editing instruction proceeding sub-clause | Add editing instruction or remove material. | accept | D1.01 | Block Ack | MAC |  | 0
540 | Cole, Terry | 7.2.2 | 29 | 30 | E | Y | 29 | 30 | Data frames | 7.2.2 | E |  | C |  |  |  | The use of replace in editing technical material tends to disguise the actual changes being made. | Please use change and show the changes relative to the original figure. | counter: this figure already shows the changes relative to the original. The editor's instruction was changed from "replace" to "change" | D1.01 | Frame Formats | Frame Format |  | 0
541 | Cole, Terry | 7.2.2 | 30 | 2 | E | N | 30 | 2 | Data frames | 7.2.2 | E |  | A |  |  |  | Is the new item inserted a sentence to the end of a paragaph or a new paragraph. | Clarify editing instruction. | accept. Changed to "Insert the following new paragraph after the paragraph containing “The QoS Control field is defined in 7.1.3.5.”:" | D1.01 | Frame Formats | Frame Format |  | 0
542 | Cole, Terry | 7.2.2 | 29 | 29 | T | Y | 29 | 29 | Data frames | 7.2.2 | E |  | A |  |  |  | I don't understand the editing instruction so I don't know what we're voting to do. | Clarify editing instruction or remove material. | Editing instructions have been clarified | D1.01 | Frame Formats | Editorial |  | 0
543 | Cole, Terry | 7.2.2.1 | 30 | 6 | E | Y | 30 | 6 | Aggregated MSDU Format (A-MSDU) | 7.2.2.1 | E |  | A |  |  |  | There is no editing instruction proceeding sub-clause | Add editing marks or remove material. | accept | D1.01 | A-MSDU | Frame Format |  | 0
544 | Cole, Terry | 7.2.2.2 | 31 | 14 | E | Y | 31 | 14 | QoS Null Embedding of Management Action | 7.2.2.2 | E |  | A |  |  |  | There is no editing instruction proceeding sub-clause | Add editing marks or remove material. | accept | D1.01 | Management Frames | Frame Format |  | 0
545 | Cole, Terry | 7.2.3.4 | 32 | 22 | E | N | 32 | 22 | Association Request frame format | 7.2.3.4 | E |  | A |  |  |  | Is the new item inserted a sentence to the end of a paragaph or a new paragraph. This same question occurs again and again throughout the document. | Clarify editing instructions. | accept. Modified editing instructions to read "Insert the following text as a new paragraph at the end of 7.2.3.4:" | D1.01 | Management Frames | Frame Format |  | 0
546 | Cole, Terry | 9.20.2 | 91 | 33 | E | Y | 91 | 33 | Setup and modification of the Block Ack parameters | 9.10.2 | E | 73 | A |  |  |  | There is no editing instruction proceeding sub-clause | Add editing instruction or remove material. |  |  | Duplicate | Duplicate
553 | CYPHER, DAVID | 11.16 | 156 | 14 | E | Y | 156 | 14 | Phased Coexistence Operation | 11.16 | E |  | A |  |  |  |  | Add that between considers and PCO | Accepted - As requested | D1.01 | PCO | Coexistence |  | 0
554 | CYPHER, DAVID | 11.4.4A.1 | 147 | 2 | E | Y | 147 | 2 | Introduction (Informative) | 11.4.4A.1 | E |  | A |  |  |  | Consistently capitalize field names or not. | Data or data; Size or size | Title case for field names | D1.01 | PSMP | PSMP |  | 0
558 | CYPHER, DAVID | 11.5.2.1 | 149 | 7 | E | Y | 149 | 7 | Multiple TID Block Ack management under scheduled PSMP | 11.5.2.1 | E |  | A |  |  |  | Correctly use the terms, a and an, preceding AP. | Change a to an |  | D1.01 | PSMP | PSMP |  | 0
562 | CYPHER, DAVID | 20.3.2.3 | 174 | 11 | E | Y | 174 | 11 | Modulation and Coding Scheme (MCS) | 20.3.2.3 | E |  | A |  |  |  |  | Add Table before 102 |  | D1.01 | PLCP MCS | PHY |  | 0
566 | CYPHER, DAVID | 3 | 2 | 23 | E | Y | 2 | 23 | Definitions | 3 | E |  | A |  |  |  | Lack of consistency with the terms, Power Save Multiple Poll, Power Save Multi-Poll, Power Save Multi Poll, and Power Save Multiple-Poll | Use only one term thorughout document | Accepted: use Power Save Multi-Poll | D1.01 | General | General |  | 0
567 | CYPHER, DAVID | 3 | 2 | 24 | E | Y | 2 | 24 | Definitions | 3 | E |  | A |  |  |  | Extra word in sentence causing obstruction | Delete "to" | Accepted | D1.01 | General | General |  | 0
568 | CYPHER, DAVID | 3 | 3 | 9 | E | Y | 3 | 9 | Definitions | 3 | E |  | A |  |  |  | Lack of consistency with the terms, Zero-length frame and Zero length frame | Use only one term thorughout document (with or without -) | Accepted. replaced all zero length frame with zero-length frame. 7 occurances | D1.01 | General | General |  | 0
571 | CYPHER, DAVID | 4 | 3 | 12 | E | Y | 3 | 12 | Abbreviations and acronyms | 4 | E |  | A |  |  |  | ACK is already in 802.11, why is it being added here? | Delete ACK | Accepted | D1.01 | General | General |  | 0
572 | CYPHER, DAVID | 4 | 3 | 14 | E | Y | 3 | 14 | Abbreviations and acronyms | 4 | E |  | A |  |  |  | AP is already in 802.11, why is it being added here? | Delete AP | Accepted | D1.01 | General | General |  | 0
573 | CYPHER, DAVID | 4 | 3 | 20 | E | Y | 3 | 20 | Abbreviations and acronyms | 4 | E |  | A |  |  |  | CRC is already in 802.11, whyis the current acronym not able to be used? | Delete CRC | Accepted | D1.01 | General | General |  | 0
574 | CYPHER, DAVID | 4 | 3 | 25 | E | Y | 3 | 25 | Abbreviations and acronyms | 4 | E |  | A |  |  |  | CTS is already in 802.11, why is it being added here? | Delete CTS | Accepted | D1.01 | General | General |  | 0
575 | CYPHER, DAVID | 4 | 4 | 4 | E | Y | 4 | 4 | Abbreviations and acronyms | 4 | E |  | A |  |  |  | FCS is already in 802.11, why is it being added here? | Delete FCS | Accepted | D1.01 | General | General |  | 0
576 | CYPHER, DAVID | 4 | 4 | 16 | E | Y | 4 | 16 | Abbreviations and acronyms | 4 | E |  | A |  |  |  | LLC is already in 802.11, why is it being added here? | Delete LLC | Accepted | D1.01 | General | General | dwd
577 | CYPHER, DAVID | 4 | 5 | 1 | E | Y | 5 | 1 | Abbreviations and acronyms | 4 | E |  | A |  |  |  | MPDU is already in 802.11, why is it being added here? | Delete MPDU | Accepted | D1.01 | General | General | dwd
578 | CYPHER, DAVID | 4 | 5 | 5 | E | Y | 5 | 5 | Abbreviations and acronyms | 4 | E |  | A |  |  |  | MSDU is already in 802.11, why is it being added here? | Delete MSDU | Accepted | D1.01 | General | General | dwd
579 | CYPHER, DAVID | 4 | 5 | 8 | E | Y | 5 | 8 | Abbreviations and acronyms | 4 | E |  | A |  |  |  | NAV is already in 802.11, why is it being added here? | Delete NAV | Accepted | D1.01 | General | General | dwd
580 | CYPHER, DAVID | 4 | 5 | 12 | E | Y | 5 | 12 | Abbreviations and acronyms | 4 | E |  | A |  |  |  | PHY is already in 802.11, why is it being added here? | Delete PHY | Accepted | D1.01 | General | General | dwd
581 | CYPHER, DAVID | 4 | 5 | 25 | E | Y | 5 | 25 | Abbreviations and acronyms | 4 | E |  | A |  |  |  | RX is already in 802.11, why is it being added here? | Delete RX | Accepted | D1.01 | General | General | dwd
582 | CYPHER, DAVID | 4 | 5 | 26 | E | Y | 5 | 26 | Abbreviations and acronyms | 4 | E |  | A |  |  |  | SAP is already in 802.11, why is it being added here? | Delete SAP | Accepted | D1.01 | General | General | dwd
583 | CYPHER, DAVID | 4 | 5 | 28 | E | Y | 5 | 28 | Abbreviations and acronyms | 4 | E |  | A |  |  |  | Is it inter-frame or interframe? Interframe is already in 802.11, why is it being added here? | Use existing terminology and delete SIFS | Accepted | D1.01 | General | General | dwd
584 | CYPHER, DAVID | 4 | 6 | 7 | E | Y | 6 | 7 | Abbreviations and acronyms | 4 | E |  | A |  |  |  | STA is already in 802.11, why is it being added here? | Delete STA | Accepted | D1.01 | General | General | dwd
585 | CYPHER, DAVID | 4 | 6 | 16 | E | Y | 6 | 16 | Abbreviations and acronyms | 4 | E |  | A |  |  |  | TX is already in 802.11, why is it being added here? | Delete TX | Accepted | D1.01 | General | General | dwd
595 | CYPHER, DAVID | 5.2.7 | 6 | 24&25 | E | Y | 6 | 24 | HT STA | 5.2.7 | E |  | A |  |  |  | Correctly use the terms, a and an, preceding HT STA. | Use one term consistently | Adopted term "an HT" - 26 ocurrances changed | D1.01 | Features | General
598 | CYPHER, DAVID | 5.2.7.2 | 7 | 10 | E | Y | 7 | 10 | General description of HT Features | 5.2.7.2 | E |  | A |  |  |  | Requires to Required | Change s to d |  | D1.01 | Features | General
602 | CYPHER, DAVID | 5.3.2 | 9 | 34 | E | Y | 9 | 34 | DSS | 5.3.2 | E |  | A |  |  |  | Why is this heading here? It is not a placeholder for any subsequent clauses and there does not appear to be any contents to this clause, which might have gotten cut off at the bottom or top of next page. | Delete heading if not needed or add missing text which is missing from this version of the draft | removed | D1.01 | 0 | General | dwd
604 | CYPHER, DAVID | 5.6 | 11 | 8 | E | Y | 11 | 8 | Relationship between services | 5.6 | E |  | A |  |  |  | Bullet item number appears twice | Delete duplicate "iii)" | Accepted | D1.01 | General | General | dwd
607 | CYPHER, DAVID | 6.1.5 | 12 | 14 | E | Y | 12 | 14 | MAC data service architecture | 6.1.5 | E |  | C |  |  |  |  | Change "an" to "any and all" preceding MSDU | Alternate: replace with "any received". (the subsequent text refers to MSDU in the singular, and avoiding "all" avoids the need to use ugly MSDU(s) terminology. "Any" is semantically adequate in this case.) | D1.01 | MAC Interface | MAC |  | 0
609 | CYPHER, DAVID | 7.1 | 14 | 4&5 | E | Y | 14 | 4 | MAC frame formats | 7.1 | E |  | A |  |  |  | Parsing of the sentence with the many commas is difficult. There appears to be extra conditions that get lost in the parsing | A MAC header always includes the frame control, duration, address, and sequence control information. For QoS data frames and +HTC frames the MAC Header also contains QoS control information. Also for +HTC frames the MAC header includes HT control information. | Alternate: "a) A MAC header that includes frame control, duration, address, sequence control information, optional QoS Control (QoS Data frames only) and optional HT Control fields;" because this is part of a list, and it's hard to introduce a sentence in the middle. | D1.01 | Frame Formats | Frame Format |  | 0
611 | CYPHER, DAVID | 7.1.3.8 | 20 | 15 | E | Y | 20 | 15 | HT Control Field | 7.1.3.8 | E |  | A |  |  |  |  | Add the preceding position | Accepted | D1.01 | Frame Formats | Frame Format |  | 0
614 | CYPHER, DAVID | 7.1.3.8 | 21 | 6 &7 | T | Y | 21 | 6 | HT Control Field | 7.1.3.8 | E |  | A |  |  |  | Ordering of subfields does not match appearance in field | Swap Tablen10 and Table n11 to match ordering | Fixed by resolution to earlier editorial comment | D1.01 | Frame Formats | Editorial |  | 0
619 | CYPHER, DAVID | 7.2.1.7.3 | 25 | 10 | E | Y | 25 | 10 | Multiple TID Block Acknowledgement Request | 7.2.1.7.3 | E |  | A |  |  |  | Too many ins and use of the word, below | Change to "The Per TID Info subfiled is shown in Figure n6." | accept | D1.01 | Block Ack | MAC |  | 0
622 | CYPHER, DAVID | 7.2.1.8 | 26 | 7 | E | Y | 26 | 7 | Block Ack (BlockAck) frame format | 7.2.1.8 | E |  | A |  |  |  | Use of the word, following, should use the Table reference | Change to "… in Table n14." |  | D1.01 | Block Ack | MAC |  | 0
628 | CYPHER, DAVID | 7.2.2.1 | 30 | 10 | E | Y | 30 | 10 | Aggregated MSDU Format (A-MSDU) | 7.2.2.1 | E |  | C |  |  |  | Plural form is needed | Add s to TCP acknowledgements | Alternate: small MSDUs such as those containing TCP acknowledgement. | D1.01 | A-MSDU | Frame Format |  | 0
634 | CYPHER, DAVID | 7.3.2.47.2 | 43 |  | E | Y | 43 |  | HT Capabilities Info field | 7.3.2.47.2 | E |  | A |  |  |  | Why is the RxSTBC using a table while all other entries do not? Also is there a space or dash between vlaue and explanation? Also use separate lines per value. | Use consistent formatting |  | D1.01 | HT Elements | Frame Format |  | 0
639 | CYPHER, DAVID | 7.3.2.47.5 | 46 | 4 | E | Y | 46 | 4 | Extended HT Capabilities Info field | 7.3.2.47.5 | E |  | A |  |  |  | Why is the Transition Time using a table while all other entries do not? | Use consistent formatting |  | D1.01 | HT Elements | Frame Format |  | 0
644 | CYPHER, DAVID | 7.3.2.48 | 52 | 4 | E | Y | 52 | 4 | Additional HT Information Elements | 7.3.2.48 | E |  | A |  |  |  | Table reference n18 wrong | Change n18 to n19 |  | D1.01 | HT Elements | Frame Format |  | 0
645 | CYPHER, DAVID | 7.3.2.48 | 53 |  | E | Y | 53 |  | Additional HT Information Elements | 7.3.2.48 | E |  | A |  |  |  | Put RIFS' values on separate lines | Add paragraph/line break before 1=Use of RIFS permitted |  | D1.01 | HT Elements | Frame Format |  | 0
662 | CYPHER, DAVID | 7.4.7.6 | 63 | 15 | E | Y | 63 | 15 | MIMO CSI Matrices frame | 7.4.7.6 | E |  | A |  |  |  | Extra period | Delete duplicate period |  | D1.01 | Beamforming | Beamforming & Adaptation |  | 0
666 | CYPHER, DAVID | 9.10.7.1 | 93 | 14 | E | Y | 93 | 14 | BlockAck Extension Architecture | 9.10.7.1 | E |  | A |  |  |  | Does not read right | Add in between defined and this |  | D1.01 | Block Ack | MAC |  | 0
672 | CYPHER, DAVID | 9.15.3 | 106 | 35 | E | Y | 106 | 35 | L-SIG TXOP Protection Rules at Third Party HT | 9.15.3 | E |  | A |  |  |  | The term is not it's (it is) , but rather its | Replace it's with its |  | D1.01 | Protection Mechanisms | Coexistence |  | 0
673 | CYPHER, DAVID | 9.16.2 | 107 | 29 | E | Y | 107 | 29 | Long NAV | 9.16.2 | E |  | A |  |  |  |  | Add period to end of sentence |  | D1.01 | Protection Mechanisms | Coexistence |  | 0
676 | CYPHER, DAVID | 9.17.2 | 110 | 8 | E | Y | 110 | 8 | Bi-Directional Data Exchange Rules | 9.17.2 | E |  | A |  |  |  | Proper use of a and an | Change an frame to a frame |  | D1.01 | MAC Operation | MAC |  | 0
677 | CYPHER, DAVID | 9.17.3 | 111 | 5 | E | Y | 111 | 5 | Constraints regarding responses | 9.17.3 | E |  | A |  |  |  | Proper use of a and an | Change an frame to a frame |  | D1.01 | MAC Operation | MAC |  | 0
678 | CYPHER, DAVID | 9.18.1.1 | 113 | 1 | E | Y | 113 | 1 | PSMP sequence | 9.18.1.1 | E |  | C |  |  |  | What should an be? In or on? | Change an to in or on | Alternate: within a DLT or ULT allocation | D1.01 | PSMP | PSMP |  | 0
679 | CYPHER, DAVID | 9.18.1.1.1 | 113 | 12 | E | Y | 113 | 12 | Down Link Transmission | 9.18.1.1.1 | E |  | A |  |  |  |  | Delete the word below |  | D1.01 | PSMP | PSMP |  | 0
680 | CYPHER, DAVID | 9.18.1.1.2 | 113 | 23 | E | Y | 113 | 23 | Up Link Transmission | 9.18.1.1.2 | E |  | A |  |  |  |  | Change my to may |  | D1.01 | PSMP | PSMP |  | 0
716 | Doi, Yoshiharu | 7.1.3.8 | 17 | 16 | E | N | 17 | 16 | HT Control Field | 7.1.3.8 | E |  | A |  |  |  | The presence of the HT Control Field "is" a frame is…. | The presence of the HT Control Field "in" a frame is | accept | D1.01 | Frame Formats | Frame Format |  | 0
717 | Doi, Yoshiharu | 7.2.1.7.3 | 25 | 5 | E | N | 25 | 5 | Multiple TID Block Acknowledgement Request | 7.2.1.7.3 | E |  | A |  |  |  | field is shown in figure n7. | firld is shown in figure n6 | Cross references updated (2) | D1.01 | Block Ack | MAC |  | 0
718 | Doi, Yoshiharu | 7.2.1.8 | 26 | 3 | E | N | 26 | 3 | Block Ack (BlockAck) frame format | 7.2.1.8 | E |  | A |  |  |  | The ACK Policy subfield has the meaning shown in Table n11. | The ACK Policy subfield has the meaning shown in Table n13. | Cross reference update | D1.01 | Block Ack | MAC |  | 0
719 | Doi, Yoshiharu | 7.2.1.8.3 | 29 | 20 | E | N | 29 | 20 | Multiple TID Block Acknowledgement | 7.2.1.8.3 | E |  | A |  |  |  | as shouwn in Figure n11. | as shouwn in Figure n8 | Fixed by resolution to earlier editorial comment | D1.01 | Block Ack | MAC |  | 0
721 | Doi, Yoshiharu | 7.3.2.48 | 51 | 6 | E | N | 51 | 6 | Additional HT Information Elements | 7.3.2.48 | E |  | A |  |  |  | The structure of this element is defined in Figure n20. | The structure of this element is defined in Figure n21. | Fixed by resolution to earlier editorial comment | D1.01 | HT Elements | Frame Format |  | 0
723 | Dorsey, John | 6.1.5 | 13 | 2 | E | N | 13 | 2 | MAC data service architecture | 6.1.5 | E |  | R |  |  |  | Figure 18-MAC appears to be a bitmap, renders poorly (see attached PNG, at right.) | Ensure that vector version of figure is used in final draft. | The criticism relates to parameters used to generate the .pdf file from a word file containing vector graphics. IEEE-SA requires that a TIFF is provided in the final framemaker version of the file. The editor will follow their instructions regarding resolution. |  | MAC Interface | MAC |  | 0
724 | Dorsey, John | 7.1.1 | 14 | 10 | E | N | 14 | 10 | Conventions | 7.1.1 | E |  | A |  |  |  | "An frame" is incorrect English. | "A frame" should be used instead. | Accept | D1.01 | Frame Formats | Frame Format |  | 0
725 | Dorsey, John | 7.1.1 | 14 | 10 | E | N | 14 | 10 | Conventions | 7.1.1 | E |  | C |  |  |  | "+HTC frame" is defined after its first usage (7.1 bullet a). | Consider reordering. | Alternate: removed the (+HTC) abbreviation in 7.1 | D1.01 | Frame Formats | Frame Format |  | 0
726 | Dorsey, John | 7.2.2.1 | 30 | 10 | E | N | 30 | 10 | Aggregated MSDU Format (A-MSDU) | 7.2.2.1 | E |  | C |  |  |  | The word "acknowledgement" is singular, but refers to "many small MSDUs," a plural. | Change to "acknowledgements." | counter: Change "such as TCP acknowledgement" to "such as those containing TCP acknowledgement packets" | D1.01 | A-MSDU | Frame Format |  | 0
729 | Dorsey, John | 7.3.2.47.2 | 43 |  | E | N | 43 |  | HT Capabilities Info field | 7.3.2.47.2 | E |  | A |  |  |  | The formatting of the "Maximum A-MSDU length" Definition field is inconsistent with other rows in the table. | Move the interpretations of "0" and "1" to their own lines. |  | D1.01 | HT Elements | Frame Format |  | 0
730 | Dorsey, John | 7.4A.1.2 | 80 | 1 | E | N | 80 | 1 | De-aggregation (Informative) | 7.4A.1.2 | E | 10370 | A |  |  |  | The A-MPDU parse example is written to look very much like the C language, but it is not valid C (e.g., symbols containing spaces, capitalized keywords, no parentheses around conditional tests). | Change to valid C, or rewrite as English-language psedocode. |  |  | Duplicate | Duplicate
731 | Dorsey, John | 9.6.2 | 89 | 9 | E | N | 89 | 9 | Non-HT Basic Rate calculation | 9.6.2 | E |  | A |  |  |  | The typesetting of "2/3" and "5/6" in Table n52 does not match the other table entries. | Make all entries in the "Coding rate (R)" column consistent. |  | D1.01 | Coexistence | Coexistence |  | 0
738 | Durand, Chris | 3.x | 2 | 10 | E | N | 2 | 10 | Definitions | 3 | E |  | a |  |  |  | 3.x is not bold | Make 3.x bold | Fixed by resolution to earlier editorial comment | D1.01 | General | General |  | 0
739 | Durand, Chris | 4 | 4 | N/A | E | N | 4 | 0 | Abbreviations and acronyms | 4 | E |  | A |  |  |  | "IUS" is not included in Acronyms | Include IUS |  | D1.01 | General | General |  | 0
740 | Durand, Chris | 4 | 4 | N/A | E | N | 4 | 0 | Abbreviations and acronyms | 4 | E |  | A |  |  |  | "MFB" is not included in Acronyms | Include MFB | Fixed by resolution to earlier editorial comment | D1.01 | General | General |  | 0
741 | Durand, Chris | 4 | 6 | N/A | E | N | 6 | 0 | Abbreviations and acronyms | 4 | E |  | A |  |  |  | "SN" is not included in Acronyms | Include SN - "Sequence Number" | Fixed by resolution to earlier editorial comment | D1.01 | General | General | dwd
742 | Durand, Chris | 4 | 6 | N/A | E | N | 6 | 0 | Abbreviations and acronyms | 4 | E |  | A |  |  |  | "SSN" is not included in Acronyms | Include SSN | Fixed by resolution to earlier editorial comment | D1.01 | General | General | dwd
746 | Durand, Chris | 9.15 | 105 | 27 | E | N | 105 | 27 | L-SIG TXOP Protection | 9.15 | E |  | A |  |  |  | "this" should be capitalized | Change "this" to "This" |  | D1.01 | Protection Mechanisms | Coexistence |  | 0
748 | Durand, Chris | 9.18.1.1.2 | 114 | 15 | E | N | 114 | 15 | Up Link Transmission | 9.18.1.1.2 | E |  | A |  |  |  | Extra indent | Remove indent |  | D1.01 | PSMP | PSMP |  | 0
749 | Durand, Chris | 9.2.3 | 82 | 19 | E | N | 82 | 19 | IFS | 9.2.3 | E |  | A |  |  |  | Now 6 different IFSs are defined. | Change, in ma/D5.2 9.2.3: "Five different IFSs are defined" to "Six different IFSs are defined" |  | D1.01 | MAC Operation | MAC
750 | Durand, Chris | 9.2.3.1 | N/A | N/A | E | N | 0 | 0 | SIFS | 9.2.3.1 | E |  | A |  |  |  | SIFS is no longer the shortest of the IFSs. | Change, in ma/D5.2 9.2.3.1 (3rd paragraph) to reflect this. | The first sentence of para 3 extended by: "between transmissions from different STAs" | D1.01 | MAC Operation | MAC |  | 0
751 | Durand, Chris | 9.2.3.6 | 83 | 11 | E | N | 83 | 11 | RIFS | 9.2.3.6 | E | 2404 | R |  |  |  | This subclause should be inserted in order of IFS size. | The RIFS subclause should be numbered 9.2.3.1, and then the other subclauses should be renumbered. | This is generally deprecated. The 92.3.1a numbering scheme doesn’t allow insertion at the start. |  | Duplicate | Duplicate
752 | Durand, Chris | 9.2.4 | 83 | 17 | E | N | 83 | 17 | DCF access procedure | 9.2.4 | E |  | R |  |  |  | DCF access procedure is 9.2.5 | Change "9.2.4" to "9.2.5" | Wrong heading, 9.2.5 DCF heading already exists. |  | Duplicate | Duplicate |  | 0
753 | Durand, Chris | 9.2.5 | 84 | 6 | E | N | 84 | 6 | DCF access procedure | 9.2.5 | E |  | A |  |  |  | This is a duplicate | Remove | Fixed by resolution to earlier editorial comment | D1.01 | MAC Operation | MAC |  | 0
754 | Durand, Chris | 9.2.5.4 | 84 | 7 | E | N | 84 | 7 | Setting and resetting the NAV | 9.2.5.4 | E |  | A |  |  |  | This is a duplicate | Remove | Fixed by resolution to earlier editorial comment | D1.01 | MAC Operation | MAC |  | 0
755 | Durand, Chris | 9.2.5.4.1 | 84 | 8 | E | N | 84 | 8 | Dual CTS Protection | 9.2.5.4.1 | E | 2409 | A |  |  |  | Clarify the editor's instructions | Change "Insert the following subclause" to "Insert the following subclause after the previous paragraph" |  |  | Duplicate | Duplicate
758 | Durand, Roger | 4 | 3 |  | E | Y | 3 |  | Abbreviations and acronyms | 4 | E |  | R |  |  |  | eliminate burdensome and confusing acronyms, and write out the acronyms thru out the document | please eliminate the following acronyms: CAP (confusion with AP), CSIT, HC, HT-SIG, HT-LTF, HT-STF, LDPCC, L-LTF, L-SIG, L-STF, MM, MTBAR, MTBA, RDG, SRA, SVD,TxBF, | Alternate: CAP removed by fix to previous comment. HC has been removed by fix to previous comment. SRA has been removed by fix to previous comment. Otherwise, Reject: The other acronyms are considered to be useful by avoiding reptetions of the same phrase. This practice is in keeping with that adopted by the baseline REVma 5.1, which defines ~200 terms. |  | General | General |  | 0
827 | Ecclesine, Peter | 20.3.15.1 | 228 | 14 | E | N | 228 | 14 | Receiver minimum input sensitivity | 20.3.15.1 | E |  | A |  |  |  | PDSU length specified in bytes, but REV-ma uses octets | change all byte lengths to octet lengths |  | D1.01 | PHY Characteristics | PHY |  | 0
828 | Ecclesine, Peter | 20.3.15.1 | 228 | 15 | E | N | 228 | 15 | Receiver minimum input sensitivity | 20.3.15.1 | E | 170 | A |  |  |  | Table nXX02 is incorrect reference | fix reference |  | 20060428r0 | Duplicate | Duplicate
829 | Ecclesine, Peter | 20.3.15.2 | 229 | 4 | E | N | 229 | 4 | Adjacent channel rejection | 20.3.15.2 | E | 10038 | A |  |  |  | Table nXX02 is incorrect reference | fix reference |  | 20060428r0 | Duplicate | Duplicate
831 | Ecclesine, Peter | 20.3.16 | 231 | 24 | E | N | 231 | 24 | PLCP transmit procedure | 20.3.16 | E |  | C |  |  |  | title is on this page, but figure is on p232 | insert pagebreaks before titles of n67-n71 | Alternate: figures moved above their captions. | D1.01 | PLCP | PHY |  | 0
832 | Ecclesine, Peter | 20.4.1 | 237 | 6 | E | N | 237 | 6 | PLME_SAP sublayer management primitives | 20.4.1 | E |  | A |  |  |  | Table TBD lists the MIB attributes' - but TBD is incorrect | Replace TBD with correct reference n82 |  | D1.01 | PLME | PHY |  | 0
835 | Ecclesine, Peter | Annex P | 323 | 3 | E | N | 323 | 3 | LDPC Matrix Definitions | Annex P | E |  | A |  |  |  | LDPC Matrix Definitions are only for HT PHY | Change title to HT LDPC Matrix Definitions |  | D1.01 | PLCP Coding | PHY |  | 0
838 | Emeott, Stephen | 11.2.3.1 | 145 | 21 | E | Y | 145 | 21 | MIMO Power Save support | 11.2.3.1 | E |  | C |  |  |  | editorial; text should be changed to read the following: | ...power save mode, it *enables* its multiple Rx chains... | Replaced "it enables" by "a STA enables" | D1.01 | Power Management | MAC |  | 0
841 | Emeott, Stephen | 11.2.3.2 | 146 | 2 | E | Y | 146 | 2 | Reduced MIMO capability | 11.2.3.2 | E |  | A |  |  |  | text should be changed to read the following: | ...enables its MIMO capabilities *according to* the Max number of Rx spatial channels… |  | D1.01 | Power Management | MAC |  | 0
843 | Emeott, Stephen | 20.2.2.12 | 164 | 13 | E | Y | 164 | 13 | TXVECTOR AGGREGATION | 20.2.2.12 | E | 323 | A |  |  |  | editorial; text should be changed to read the following: | …parameter is set to 1 if the PSDU contains… |  | 20060527r0-Sheet6 Editorials.doc | Duplicate | Duplicate
845 | Emeott, Stephen | 20.2.3.12 | 167 | 22-23 | E | Y | 167 | 22 | RXVECTOR AGGREGATION | 20.2.3.12 | E | 4428 | A |  |  |  | table n61 indicates that the AGGREGATION parameter should be set to 1 when the received PSDU contains an A-MPDU, 0 otherwise… but the text here seems to say the opposite | align the text for this parameter with what is in table n61 |  | 20060528r0-Sheet6 Editorials.doc | Duplicate | Duplicate
846 | Emeott, Stephen | 20.3.15.5 | 229 | 29 | E | Y | 229 | 29 | Clear channel assessment (CCA) sensitivity | 20.3.15.5 | E | 12083 | A |  |  |  | editorial; misspelling | …CCA shall be *indicated*… |  | 20060428r0 | Duplicate | Duplicate
848 | Emeott, Stephen | 20.3.5.2 | 216 | 20 | E | Y | 216 | 20 | Explicit Beamforming | 20.3.5.2 | E |  | A |  |  |  | editorial; text should be changed to read the following: | ...sends STA A either the mapping matrices k 20 to *use*, or ... |  | D1.01 | PHY Beamforming | Beamforming & Adaptation |  | 0
849 | Emeott, Stephen | 7.2.1.7.3 | 25 | 5 | E | Y | 25 | 5 | Multiple TID Block Acknowledgement Request | 7.2.1.7.3 | E |  | A |  |  |  | This clause states "The Per TID info field is shown in figure n7". However, figure n7 (shown in page 28) is located in clause 7.2.1.8.2 and illustrates the "compressed block ACK information field format". Figure n6 defines the "per TID info" and the details of the "per TID info" | Change the text to "The Per TID info field is shown in figure n6" | accept | D1.01 | Block Ack | MAC |  | 0
853 | Emeott, Stephen | 9.10.7 | 92 | 29 | E | Y | 92 | 29 | N-Immediate BlockAck extensions | 9.10.7 | E |  | A |  |  |  | The text "They are:" is not very descriptive. | Replace with "The extensions are:" |  | D1.01 | Block Ack | MAC |  | 0
854 | Emeott, Stephen | 9.10.7 | 92 |  | E | Y | 92 |  | N-Immediate BlockAck extensions | 9.10.7 | E | 11953 | A |  |  |  | Lines 30 and 32 on page 92 and lines 1 and 2 on page 93 should be bulleted | make the change |  |  | Duplicate | Duplicate
856 | Emeott, Stephen | 9.10.7.1 | 93 | 14 | E | Y | 93 | 14 | BlockAck Extension Architecture | 9.10.7.1 | E |  | A |  |  |  | grammer | … to the reules defined *in* this section |  | D1.01 | Block Ack | MAC |  | 0
858 | Emeott, Stephen | 9.10.7.1 | 93 | 18 | E | Y | 93 | 18 | BlockAck Extension Architecture | 9.10.7.1 | E |  | A |  |  |  | Clause says "as specified in 802.11e". When 802.11e and this amendement are rolled up into 802.11, this is not going to make any sense. Same issues on p. 95 line 31 and p. 96 line 8. | Remove references to 802.11, replace with clause numbers and a more complete description of the mechanism being referenced. |  | D1.01 | Block Ack | MAC |  | 0
861 | Emeott, Stephen | 9.10.7.7 | 95 |  | E | Y | 95 |  | Originator's behavior | 9.10.7.7 | E |  | C |  |  |  | When data is sent using "normal ack" policy, the originator has two reasons for transmitting a BlockAckReq. The two reasons should be put in a list instead of being located in different parts of the clause. | Replace the sentence "If the BlockAck is lost …" starting on line 20 and the paragraph "After sending aggregated data …" starting on line 36 with "The originator needs to send a BlockAckReq if: 1) the BlockAck is lost, the originator may transmit BlockAckReq to solicit immediate BlockAck (or it may retransmit the data frames) or 2) when it discards a data MPDU ...". | Replace lines 18-28 with "A block of data may be sent in a single A-MPDU where each data MPDU has “normal ack” policy. The originator expects to receive a BlockAck response if at least one data frame makes it through. Alternatively, the originator may send an A-MPDU with “block ack” policy if it doesn’t require a BlockAck response immediately following the A-MPDU. If the BlockAck is lost, the originator may use BlockAckReq to solicit immediate BlockAck or it may retransmit the data frames. After sending data within an A-MPDU under “normal ack” policy, the originator only needs to send a BlockAckReq when it discards a data MPDU due to exhausted MSDULifetime. The purpose of the BlockAckReq is to shift the recipient window past the hole in the SN space created by the discarded data. In both cases, the BlockAckReq shall be sent as an non-A-MPDU packet. All frames within an A-MPDU shall have the same ack policy setting. " | D1.01 | Block Ack | MAC |  | 0
862 | Emeott, Stephen | 9.10.7.7 | 95 | 22 | E | Y | 95 | 22 | Originator's behavior | 9.10.7.7 | E |  | A |  |  |  | Specify when the "BlockAckReq shall be sent as an un-aggregated packet" | replace sentence with "In both cases, the BlockAckReq shall be sent as an un-aggregated packet." |  | D1.01 | Block Ack | MAC |  | 0
863 | Emeott, Stephen | 9.10.7.7 | 95 | 23 | E | Y | 95 | 23 | Originator's behavior | 9.10.7.7 | E |  | A |  |  |  | Add "Alternatively," to the beginning of the sentence to indicate that the "block ack" policy is a second option. | make the change |  | D1.01 | Block Ack | MAC |  | 0
865 | Emeott, Stephen | 9.10.8 | 96 | 12 | E | Y | 96 | 12 | N-Delayed BlockAck extensions | 9.10.8 | E | 82 | A |  |  |  | lines 12 and 13 should be bulleted | make the change |  |  | Duplicate | Duplicate
866 | Emeott, Stephen | 9.10.8.2 | 96 | 29 | E | Y | 96 | 29 | Operation of N-Delayed BlockAck | 9.10.8.2 | E |  | A |  |  |  | The text describing the BlockAck response to an N-Delayed BlockAckReq should be at the start of the section, not at the end. It is confusing to start the clause describing the behavior of the No Ack feature without first describing the basic behavior | Move lines 29-31 up to the beginning of clause 9.10.8.2. |  | D1.01 | Block Ack | MAC |  | 0
871 | Emeott, Stephen | 9.16.2 | 107 | 21 | E | Y | 107 | 21 | Long NAV | 9.16.2 | E | 1621 | A |  |  |  | lines 21-23 should be bulleted | make the change |  |  | Duplicate | Duplicate
877 | Emeott, Stephen | 9.18.4 | 27 |  | E | Y | 27 |  | Unscheduled PSMP | 9.18.4 | E |  | A |  |  |  | A partial sentence starts on line 27 | Delete "Under the regular ACK and immediate BlockAck." | Fixed by resolution to earlier editorial comment | D1.01 | PSMP | PSMP |  | 0
879 | Emeott, Stephen | 9.19.2 | 118 | 10 | E | Y | 118 | 10 | Link Adaptation using the HT Control Field | 9.19.2 | E |  | A |  |  |  | "MRQ bits" refers to a field that only has one bit | change to "MRQ bit" |  | D1.01 | Link Adaptation | Beamforming & Adaptation |  | 0
882 | Erceg, Vinko | 20.1 | 159 | 10 | E | N | 159 | 10 | Introduction | 20.1 | E |  | R |  |  |  | Introduction is an informative section. | Add (Informative) to the title: "Introduction (Informative)" |  |  | PHY General | PHY |  | 0
884 | Erceg, Vinko | 20.1.3 | 161 | 16 | E | N | 161 | 16 | Operating Mode | 20.1.3 | E | 4419 | A |  |  |  | HT-duplicate mode is not defined | Define HT-duplicate mode |  | 20060526r0-Sheet6 Editorials.doc | Duplicate | Duplicate
885 | Erceg, Vinko | 20.3.1 | 168 | 17 | E | N | 168 | 17 | Introduction | 20.3.1 | E |  | A |  |  |  | "mixed mode" is alternately in lower case and capitalized (this line only shows an instance of the problem) | Always capitalize: "mixed mode" --> "Mixed Mode" |  | D1.01 | PLCP | PHY |  | 0
888 | Erceg, Vinko | 20.3.15.6 | 230 | 5 | E | N | 230 | 5 | Received Channel Power Indicator (RCPI) Measurement | 20.3.15.6 | E |  | A |  |  |  | Negative sign in "-0 dBm" is unnecessary | Change to "0 dBm" |  | D1.01 | RCPI | PHY |  | 0
889 | Erceg, Vinko | 20.3.2 | 168 | 33 | E | N | 168 | 33 | PLCP frame format | 20.3.2 | E |  | C |  |  |  | "non-HT" and "legacy" are used interchangeably, the latter mostly in figures (this line only shows an instance of the problem) | Use "Legacy" only throughout. | Counter: use non-HT throughout as "legacy" cannot be used with a standard to describe itself. | D1.01 | PLCP Frame Format | PHY |  | 0
890 | Erceg, Vinko | 20.3.2 | 169 | 3 | E | N | 169 | 3 | PLCP frame format | 20.3.2 | E |  | A |  |  |  | "PLCP" is mispelled | "PCLP" --> "PLCP" |  | D1.01 | PLCP Frame Format | PHY |  | 0
892 | Erceg, Vinko | 20.3.2.1 | 170 | 23 | E | N | 170 | 23 | Transmitter Block Diagram (informative) | 20.3.2.1 | E |  | A |  |  |  | Hyphen is too short | "-" --> "–" (en-dash) |  | D1.01 | PLCP | PHY |  | 0
893 | Erceg, Vinko | 20.3.2.2 | 172 | 20 | E | N | 172 | 20 | Overview of the PPDU encoding process | 20.3.2.2 | E |  | A |  |  |  | XOR acronym is not defined | Define XOR (Boolean exclusive OR operation) | The text now reads - "...and XOR (Boolean exclusive OR operation) it with …" | D1.01 | PLCP | PHY |  | 0
894 | Erceg, Vinko | 20.3.2.2 | 172 | 10 | E | N | 172 | 10 | Overview of the PPDU encoding process | 20.3.2.2 | E | 98 | A |  |  |  | In "NDBPS", the "DBPS" part should be a subscript | "NDBPS" --> "NDBPS" |  |  | Duplicate | Duplicate
895 | Erceg, Vinko | 20.3.2.4 | 175 | 2 | E | N | 175 | 2 | Timing related parameters | 20.3.2.4 | E |  | A |  |  |  | Coding rate R not defined in the text | Add coding rate ( R ) to the list of frequently used parameters in Table n63. |  | D1.01 | PLCP | PHY |  | 0
896 | Erceg, Vinko | 20.3.2.5 | 177 | 6 | E | N | 177 | 6 | Mathematical description of signals | 20.3.2.5 | E |  | C |  |  |  | Hyphen missing in subscript "HT DATA", and "DATA" should not be all caps | "HT DATA" --> "HT-data" | "HT DATA" --> "HT-DATA", which is used elsewhere in the document. All-caps is consistent with other field names used in document | D1.01 | PLCP | PHY |  | 0
897 | Erceg, Vinko | 20.3.2.5 | 178 | 2 | E | N | 178 | 2 | Mathematical description of signals | 20.3.2.5 | E |  | C |  |  |  | same as above | same as above | see 896 | D1.01 | PLCP | PHY |  | 0
898 | Erceg, Vinko | 20.3.2.5 | 178 | 9–10 | E | N | 178 | 9 | Mathematical description of signals | 20.3.2.5 | E |  | A |  |  |  | Superscript (i) is incorrect | "(i)" --> "(iTX)" |  | D1.01 | PLCP | PHY |  | 0
899 | Erceg, Vinko | 20.3.2.5 | 178 | 13 | E | N | 178 | 13 | Mathematical description of signals | 20.3.2.5 | E | 362 | A |  |  |  | Equation number is incorrect | "(20-48)" --> "(20-4)" |  | 2006052x | Duplicate | Duplicate
900 | Erceg, Vinko | 20.3.2.5 | 179 | 0 | E | N | 179 | 0 | Mathematical description of signals | 20.3.2.5 | E |  | A |  |  |  | In Table n64, equation number is incorrect | "(20-48)" --> "(20-4)" |  | D1.01 | PLCP | PHY |  | 0
901 | Erceg, Vinko | 20.3.3 | 179 | 4 | E | N | 179 | 4 | High Throughput Preamble | 20.3.3 | E |  | A |  |  |  | The title does not reflect that headers are also covered in this clause: preambles refer only to STFs and LTFs, and header to SIGs and SERVICE field | Add "and header" in clause title |  | D1.01 | PLCP Preamble | PHY |  | 0
902 | Erceg, Vinko | 20.3.3.1 | 179 | 6–8 | E | N | 179 | 6 | Introduction | 20.3.3.1 | E | 4876 | A |  |  |  | Inconsistent use of capitalization | Always capitalize: "Mixed mode" --> "Mixed Mode" |  |  | Duplicate | Duplicate
903 | Erceg, Vinko | 20.3.3.1 | 179 | 7 | E | N | 179 | 7 | Introduction | 20.3.3.1 | E |  | C |  |  |  | Using the word "mode" in "Green Field mode" is redundant at this point | "Green Field mode" --> "Green Field" | Changed sentence to read: :The HT preambles are defined in HT mixed mode and in Greenfield formats…" | D1.01 | PLCP Preamble | PHY |  | 0
904 | Erceg, Vinko | 20.3.3.1 | 179 | 18 | E | N | 179 | 18 | Introduction | 20.3.3.1 | E |  | A |  |  |  | Cyclic shift applies also to headers | Add "and headers" in sentence |  | D1.01 | PLCP Preamble | PHY |  | 0
905 | Erceg, Vinko | 20.3.3.2.1 | 180 | 12 | E | N | 180 | 12 | Non-HT portion of mixed mode preamble | 20.3.3.2.1 | E |  | A |  |  |  | Inconsistent use of capitalization | Always capitalize: "Mixed mode" --> "Mixed Mode" |  | D1.01 | PLCP Preamble | PHY |  | 0
906 | Erceg, Vinko | 20.3.3.2.1.1 | 180 | 27 | E | N | 180 | 27 | Cyclic shift definition for the non-HT fields. | 20.3.3.2.1.1 | E | 905 | A |  |  |  | Inconsistent use of capitalization | Always capitalize: "mixed mode" --> "Mixed Mode" |  |  | Duplicate | Duplicate
907 | Erceg, Vinko | 20.3.3.2.1.2 | 181 | 11 | E | N | 181 | 11 | Non-HT Short Training Field | 20.3.3.2.1.2 | E | 905 | A |  |  |  | Inconsistent use of capitalization | Always capitalize: "mixed mode" --> "Mixed Mode" |  |  | Duplicate | Duplicate
908 | Erceg, Vinko | 20.3.3.2.1.2 | 182 | 1 | E | N | 182 | 1 | Non-HT Short Training Field | 20.3.3.2.1.2 | E |  | A |  |  |  | The matrix Qk is not used at this point | Remove "Qk is defined in 20.3.4.7.1." |  | D1.01 | PLCP Preamble | PHY |  | 0
909 | Erceg, Vinko | 20.3.3.2.1.4 | 183 | 3 | E | N | 183 | 3 | The Non-HT Signal Field | 20.3.3.2.1.4 | E |  | A |  |  |  | syntax problem | "a MM" --> "an MM" |  | D1.01 | PLCP Header | PHY |  | 0
910 | Erceg, Vinko | 20.3.3.2.1.4 | 183 | 11 | E | N | 183 | 11 | The Non-HT Signal Field | 20.3.3.2.1.4 | E |  | C |  |  |  | unit and font problem | "4usec" --> "4µsec" | generally fixed up text, getting rid of this | D1.01 | PLCP Header | PHY |  | 0
911 | Erceg, Vinko | 20.3.3.2.1.4 | 183 | 15 | E | N | 183 | 15 | The Non-HT Signal Field | 20.3.3.2.1.4 | E |  | A |  |  |  | syntax problem | add a comma between "zero" and "Ndata" |  | D1.01 | PLCP Header | PHY |  | 0
912 | Erceg, Vinko | 20.3.3.2.1.4 | 184 | 1 | E | N | 184 | 1 | The Non-HT Signal Field | 20.3.3.2.1.4 | E |  | C |  |  |  | capitalization problem in first cell of second row of Table n66 | "tx" --> "Tx" | Moved reference to transmit chain index to heading of second column | D1.01 | PLCP Header | PHY |  | 0
913 | Erceg, Vinko | 20.3.3.2.1.4 | 184 | 3 | E | N | 184 | 3 | The Non-HT Signal Field | 20.3.3.2.1.4 | E |  | A |  |  |  | Inconsistent use of capitalization | Always capitalize: "mixed mode" --> "Mixed Mode" | Fixed by resolution to other editorial comment | D1.01 | PLCP Header | PHY |  | 0
914 | Erceg, Vinko | 20.3.3.2.1.4 | 184 | 3 | E | N | 184 | 3 | The Non-HT Signal Field | 20.3.3.2.1.4 | E |  | A |  |  |  | The HT signal field is not part of the preamble, it is part of the header, as defined in Clause 20.3.1 | The correct sentence is: "The high throughput preamble consists of the HT short training field and the HT long training fields, and the high throughput header consists of the HT signal field and service field. |  | D1.01 | PLCP Header | PHY |  | 0
915 | Erceg, Vinko | 20.3.3.2.2.1 | 185 | Table n67 | E | N | 185 | 3 | Cyclic shift for the High Throughput portion of Mixed Mode preamble | 20.3.3.2.2.1 | E |  | A |  |  |  | "Number of spatial steams" instead of "Number of space time steams" in the first column. | Change "spatial streams" to the "space time streams" in the first column of the table. |  | D1.01 | PLCP Preamble | PHY |  | 0
916 | Erceg, Vinko | 20.3.3.2.2.2 | 188 | 1 | E | N | 188 | 1 | The High Throughput Signal Field | 20.3.3.2.2.2 | E | 101 | A |  |  |  | In the bottom cell of Table n69, the matrix Qk is not used at this point | Remove "Qk is defined in 20.3.4.7.1." |  | 2006052x | Duplicate | Duplicate
917 | Erceg, Vinko | 20.3.3.2.2.2 | 188 | 2 | E | N | 188 | 2 | The High Throughput Signal Field | 20.3.3.2.2.2 | E |  | A |  |  |  | Inconsistent use of capitalization | Always capitalize: "mixed mode" --> "Mixed Mode" and "green field" --> "Green Field" |  | D1.01 | PLCP Header | PHY |  | 0
919 | Erceg, Vinko | 20.3.3.2.2.4 | 193 | 10 | E | N | 193 | 10 | The HT-LTF long training Field | 20.3.3.2.2.4 | E | 371 | A |  |  |  | Datan in the text | Change to Data |  | 2006052x | Duplicate | Duplicate
920 | Erceg, Vinko | 20.3.3.2.2.4 | 194 | 1 | E | N | 194 | 1 | The HT-LTF long training Field | 20.3.3.2.2.4 | E | 372 | A |  |  |  | Datan in the text | Change to Data |  | 2006052x | Duplicate | Duplicate
921 | Erceg, Vinko | 20.3.3.2.2.4 | 194 | 6 | E | N | 194 | 6 | The HT-LTF long training Field | 20.3.3.2.2.4 | E |  | A |  |  |  | Datan in the text | Change to Data |  | D1.01 | PLCP Preamble | PHY |  | 0
925 | Erceg, Vinko | 20.3.3.2.2.4 | 193 | 1 | E | N | 193 | 1 | The HT-LTF long training Field | 20.3.3.2.2.4 | E |  | A |  |  |  | Inconsistent use of capitalization | Always capitalize: "mixed mode" --> "Mixed Mode" | Change needs to made consistently over entire document | D1.01 | PLCP Preamble | PHY |  | 0
926 | Erceg, Vinko | 20.3.3.2.2.4 | 193 | 9 | E | N | 193 | 9 | The HT-LTF long training Field | 20.3.3.2.2.4 | E |  | R |  |  |  | The cyclic shift is inserted for the purposes of avoiding unintentional beamforming, not to provide diversity | Replace "CSD" by "CS" in Figure n56 | Rejected - CSD stands for "cyclic shift diversity" (CS is already used by "carrier sense"). |  | PLCP Preamble | PHY |  | 0
927 | Erceg, Vinko | 20.3.3.2.2.4 | 193 | 11 | E | N | 193 | 11 | The HT-LTF long training Field | 20.3.3.2.2.4 | E |  | R |  |  |  | The cyclic shift is inserted for the purposes of avoiding unintentional beamforming, not to provide diversity | Replace "CSD" by "CS" in Figure n57 | See 926 |  | PLCP Preamble | PHY |  | 0
928 | Erceg, Vinko | 20.3.3.2.2.5 | 194 | 4 | E | N | 194 | 4 | The HT-LTF long training Field | 20.3.3.2.2.4 | E |  | A |  |  |  | Inconsistent use of capitalization | "extension" --> "Extension" |  | D1.01 | PLCP Preamble | PHY |  | 0
929 | Erceg, Vinko | 20.3.3.2.2.5 | 194 | 6 | E | N | 194 | 6 | The HT-LTF long training Field | 20.3.3.2.2.4 | E |  | A |  |  |  | Missing subscript on index i | "i" --> "iTX" |  | D1.01 | PLCP Preamble | PHY |  | 0
930 | Erceg, Vinko | 20.3.3.3 | 195 | 1 | E | N | 195 | 1 | Greenfield preamble and header fields | 20.3.3.3 | E |  | R |  |  |  | Inconsistent spelling of Green Field in clause title | "Greenfield" --> "Green Field" | Editor has chosen "Greenfield" as the correct usage |  | PLCP Greenfield | PHY |  | 0
931 | Erceg, Vinko | 20.3.3.3.2 | 195 | 15 | E | N | 195 | 15 | Short training field | 20.3.3.3.2 | E | 376 | A |  |  |  | Inconsistent matrix notation for [Q] in eqn. (20-20) | use a comma to separate the two indices in the subscript of [Q] |  |  | Duplicate | Duplicate
932 | Erceg, Vinko | 20.3.3.3.3 | 196 | 1 | E | N | 196 | 1 | Signal field | 20.3.3.3.3 | E |  | A |  |  |  | Incorrect figure reference | "Figure n48" --> "Figure n49" |  | D1.01 | PLCP Header | PHY |  | 0
933 | Erceg, Vinko | 20.3.3.3.4 | 197 | 5 | E | N | 197 | 5 | Long training field | 20.3.3.3.4 | E |  | A |  |  |  | Missing index iTX | "transmit chain for the first" --> "transmit chain iTX for the first" |  | D1.01 | PLCP Preamble | PHY |  | 0
935 | Erceg, Vinko | 20.3.4.3.3 | 199 | 6 | E | N | 199 | 6 | Low density parity check codes (optional ECC) | 20.3.4.3.3 | E |  | A |  |  |  | Sentence contains a superfluous "in". | Remove. |  | D1.01 | PLCP Coding | PHY |  | 0
941 | Erceg, Vinko | 20.3.4.3.3.4 | 203 | 16 | E | N | 203 | 16 | LDPCC PPDU encoding process | 20.3.4.3.3.4 | E |  | C |  |  |  | Ordering of bits and codewords in parsing not clear. | Replace with "The LDPC shortened and punctured codewords that result from the encoding process shall be outputted in sequential fashion. Within each codeword, the i0th bit is outputted first. | replaced "outputted" with "sent" or "transmitted" | D1.01 | PLCP Coding | PHY |  | 0
942 | Erceg, Vinko | 20.3.4.4.2 | 204 | 15,17 | E | N | 204 | 15 | Stream Parser | 20.3.4.4.2 | E | 11940 | C |  |  |  | Modulo symbol not defined | define symbol | changed (+) to mod, as in following section, and added definition |  | Duplicate | Duplicate
960 | Erceg, Vinko | 20.3.5.2.3 | 218 | 1 | E | N | 218 | 1 | Compressed Steering Matrix Feedback | 20.3.5.2.3 | E |  | A |  |  |  | Equation (20-60) is not consistent with (20-64). | Change min(N-1, M) to min(M,N-1). |  | D1.01 | PHY Beamforming | Beamforming & Adaptation |  | 0
961 | Erceg, Vinko | 20.3.5.2.3 | 218 | 3 | E | N | 218 | 3 | Compressed Steering Matrix Feedback | 20.3.5.2.3 | E |  | A |  |  |  | n is not specified. | The matrix G_li is an NxN Givens rotation matrix (change n to N) |  | D1.01 | PHY Beamforming | Beamforming & Adaptation |  | 0
962 | Erceg, Vinko | 20.3.5.2.3 | 218 | 10 | E | N | 218 | 10 | Compressed Steering Matrix Feedback | 20.3.5.2.3 | E |  | R |  |  |  | Equation (20-62) is redundant to (20-63) | Remove (20-62). | Keeping (20-62) improves readability |  | PHY Beamforming | Beamforming & Adaptation |  | 0
966 | Erceg, Vinko | 20.3.5.2.3 | 219 | 20 | E | N | 219 | 20 | Compressed Steering Matrix Feedback | 20.3.5.2.3 | E |  | A |  |  |  | There are two asterisks | Remove one asterisk next to D1 |  | D1.01 | PHY Beamforming | Beamforming & Adaptation |  | 0
971 | Erceg, Vinko | 4 | 6 | 10 | E | N | 6 | 10 | Abbreviations and acronyms | 4 | E |  | C |  |  |  | "SVDH" - H should be superscript | make H superscript, define superscript H to be the Hermitian (conjugate) transpose if this is the first occurrence of superscript H. Or just delete "A=USVH". | Definition moved to clause 3 and an appropriate definition inserted. 3.n11 singular value decomposition (SVD): A technique for the decomposition of an arbitrary matrix, A = USVH, where U is a unitary matrix, S is a matrix with non-negative real values on the diagonal and zeros elsewhere, V is a unitary matrix and H denotes the Hermitian (conjugate) transponse. | D1.01 | General | General | dwd
972 | Erceg, Vinko | 7.2.1.7 | 22 | Figure n31 | E | N | 22 | 19 | Block Ack Request (BlockAckReq) frame format | 7.2.1.7 | E |  | R |  |  |  | Define BA | BA (block acknowledgement) | reject. BA is defined in P802.11-REVma-D6.0-redline |  | Block Ack | MAC |  | 0
982 | Erceg, Vinko | 7.4.7.8 | 74 | 13 | E | N | 74 | 13 | Compressed Steering Matrices Feedback frame | 7.4.7.8 | E |  | R |  |  |  | LSB acronym is not defined | Define LSB (least significant bit) | The acronym is defined in IEEE 100 |  | Beamforming | Beamforming & Adaptation |  | 0
983 | Erceg, Vinko | 7.4.7.8 | 74 | 13 | E | N | 74 | 13 | Compressed Steering Matrices Feedback frame | 7.4.7.8 | E |  | R |  |  |  | MSB acronym is not defined | Define MSB (most significant bit) | The acronym is defined in IEEE 100 |  | Beamforming | Beamforming & Adaptation |  | 0
990 | Erceg, Vinko | 9.20.2 | 121 | figure n43 | E | N | 121 | 1 | Transmit Beamforming with Implicit Feedback | 9.20.2 | E | 404 | A |  |  |  | MCS instead of MSC in the figure caption. | Change MSC to MCS. | Fixed by resolution to other editorial comment |  | Duplicate | Duplicate
991 | Erceg, Vinko | 9.20.3.3 | 124 | 7 | E | N | 124 | 7 | Transmit Beamforming with explicit Feedback | 9.20.3.3 | E |  | C |  |  |  | Title of the Section 9.20.3 is same as title of the Section 9.20.3.3. | Change title of the Section 9.20.3.3 to "Frame exchange for transmit beamforming with explicit feedback" | Change title to "Frame Exchange Sequence" | D1.01 | Beamforming | Beamforming & Adaptation |  | 0
992 | Erceg, Vinko | Fig n50 | 171 | 2 | E | N | 171 | 2 | Transmitter Block Diagram (informative) | 20.3.2.1 | E |  | A |  |  |  | As drawn, the bracket for "N_{STS} Space Time Streams" could be read to include the input to the STBC block and/or the output of the Spatial Mapping block. | Reduce the size of the bracket to span only from the output of the STBC block to the input of the Spatial Mapping block. |  | D1.01 | PLCP | PHY |  | 0
994 | Erceg, Vinko | General |  |  | E | N | 0 |  | General | General | E | 4507 | A |  |  |  | At some instances in the text TxOP is used instead of TXOP | Change TxOP to TXOP or vice versa. | 17 occurances |  | Duplicate | Duplicate
995 | Erceg, Vinko | General |  |  | E | N | 0 |  | General | General | E |  | A |  |  |  | In the document, sometimes uncompressed and sometimes non-compressed steering matrix notation is used. | Change all to "non-compressed". |  | D1.01 | General | General |  | 0
1011 | Fischer, Matthew | 11.2.3.1 | 145 | 21 | E | N | 145 | 21 | MIMO Power Save support | 11.2.3.1 | E |  | R |  |  |  | wrong tense | change "enabled its multiple Rx" to "enables its additional RX" | multiple Rx chains is clear. |  | Power Management | MAC |  | 0
1012 | Fischer, Matthew | 11.2.3.1 | 145 | 22 | E | N | 145 | 22 | MIMO Power Save support | 11.2.3.1 | E |  | A |  |  |  | missing adjective | change "a sequence" to "a frame sequence" |  | D1.01 | Power Management | MAC |  | 0
1013 | Fischer, Matthew | 11.2.3.1 | 145 | 23 | E | N | 145 | 23 | MIMO Power Save support | 11.2.3.1 | E |  | C |  |  |  | possible confusion over antecedent | change "it. Non-HT" to "the dynamic MIMO power save STA. A non-HT" | Replcaced "it" with "a STA in dynamic MIMO power save mode." | D1.01 | Power Management | MAC |  | 0
1014 | Fischer, Matthew | 11.2.3.1 | 145 | 24 | E | N | 145 | 24 | MIMO Power Save support | 11.2.3.1 | E |  | A |  |  |  | poor word choice | change "gets" to "receives" |  | D1.01 | Power Management | MAC |  | 0
1024 | Fischer, Matthew | 11.2.3.2 | 146 | 7 | E | N | 146 | 7 | Reduced MIMO capability | 11.2.3.2 | E |  | A |  |  |  | antecedent confusion | change "this" to "a Reduce MIMO Capability" |  | D1.01 | Power Management | MAC |  | 0
1026 | Fischer, Matthew | 11.4.4A.1 | 146 |  | E | Y | 146 |  | Introduction (Informative) | 11.4.4A.1 | E |  | A |  |  |  | why does it say "first TSPEC request?" | clarify | See 2790 | D1.01 | PSMP | PSMP |  | 0
1027 | Fischer, Matthew | 11.4.4A.1 | 146 |  | E | Y | 146 |  | Introduction (Informative) | 11.4.4A.1 | E |  | R |  |  |  | the diagrams here should not appear - just include references to the appropriate clause where the TSPEC information is already on display | the diagrams here should not appear - delete them and just include references to the appropriate clause where the TSPEC information is already on display | These are already defined in section 7, this highlights the paramters that are relevant to PSMP. |  | PSMP | PSMP |  | 0
1063 | Fischer, Matthew | 11.9.5.2 | 150 | 16 | E | Y | 150 | 16 | Rules | 11.9.5.2 | E |  | A |  |  |  | better wording | change "zero or more" to "a non-negative integer" |  | D1.01 | Coexistence | Coexistence |  | 0
1064 | Fischer, Matthew | 11.9.5.2 | 150 | 17 | E | Y | 150 | 17 | Rules | 11.9.5.2 | E |  | R |  |  |  | extra word | remove "NOTE -" | Note is used to indicate informative text. |  | Coexistence | Coexistence |  | 0
1070 | Fischer, Matthew | 20.3.15.6 | 230 | 5 | E | N | 230 | 5 | Received Channel Power Indicator (RCPI) Measurement | 20.3.15.6 | E | 888 | A |  |  |  | Negative sign in "-0 dBm" is unnecessary | Change to "0 dBm" |  |  | Duplicate | Duplicate
1078 | Fischer, Matthew | 3 | 2 | 18 | E | N | 2 | 18 | Definitions | 3 | E |  | C |  |  |  | need a hyphen | add a hyphen between the words "data" and "bearing" | Fixed by resolution to earlier editorial comment | D1.01 | General | General |  | 0
1085 | Fischer, Matthew | 3 | 3 | 7 | E | Y | 3 | 7 | Definitions | 3 | E |  | R |  |  |  | "Uplink Transmission" should be "Up Link Transmission (ULT)" | "Uplink Transmission" should be "Up Link Transmission (ULT)" | Ed: disagree. Making this change would require chaning all "uplink" to "up link" in the text. There are many such occurrances. Uplink is a recognised and useful term. |  | General | General |  | 0
1096 | Fischer, Matthew | 5.2.7.2 | 7 | 10 | E | Y | 7 | 10 | General description of HT Features | 5.2.7.2 | E |  | A |  |  |  | Does "BlockAck" have a space or not? | consistency | It is used both with and without a space. I have attempted to use it without a space when referring to the name of a related frame, and with a space when referring to the mechanism. | D1.01 | Features | General
1097 | Fischer, Matthew | 5.2.7.2 | 7 | 10 | E | Y | 7 | 10 | General description of HT Features | 5.2.7.2 | E |  | A |  |  |  | Is "aggregation" captilized or not? | consistency | Lower-cased | D1.01 | Features | General
1104 | Fischer, Matthew | 5.6 | 11 | 8 | E | N | 11 | 8 | Relationship between services | 5.6 | E | 72 | A |  |  |  | There is a redundant bullet on this line. | Delete the redundant bullet. |  |  | Duplicate | Duplicate
1111 | Fischer, Matthew | 7.1 | 14 | 5 | E | Y | 14 | 5 | MAC frame formats | 7.1 | E |  | A |  |  |  | was something supposed to be underlined? | underline as necessary | Accept: added editing marks | D1.01 | Frame Formats | Frame Format |  | 0
1112 | Fischer, Matthew | 7.1.1 | 14 | 10 | E | Y | 14 | 10 | Conventions | 7.1.1 | E |  | A |  |  |  | "An" --> "A" | "An" --> "A" | Accept | D1.01 | Frame Formats | Frame Format |  | 0
1113 | Fischer, Matthew | 7.1.2 | 14 | 27 | E | N | 14 | 27 | General frame format | 7.1.2 | E |  | C |  |  |  | The wording is ambiguous. | Change the text on line 27 to read: "The format of an MPDU which is contained within an A-MPDU aggregated frame is the same as in the non-aggregated case." | Counter: wording is modified base on CID 7573 | D1.01 | Frame Formats | Frame Format |  | 0
1124 | Fischer, Matthew | 7.1.3.8 | 17 | 16 | E | N | 17 | 16 | HT Control Field | 7.1.3.8 | E |  | A |  |  |  | Someone must not have been around for the Clinton presidency and therefore does not know what the definition of "is" is | Change the phrase "is a frame" to "in a frame" | Fixed by resolution to earlier editorial comment | D1.01 | Frame Formats | Frame Format |  | 0
1128 | Fischer, Matthew | 7.1.3.8 | 20 | 15 | E | N | 20 | 15 | HT Control Field | 7.1.3.8 | E |  | A |  |  |  | Missing article. | Change "position" to "the position" | Accepted | D1.01 | Frame Formats | Frame Format |  | 0
1129 | Fischer, Matthew | 7.1.3.8 | 20 | 16 | E | N | 20 | 16 | HT Control Field | 7.1.3.8 | E |  | A |  |  |  | Missing article. | Change "PPDU that" to "the PPDU that" | Accepted | D1.01 | Frame Formats | Frame Format |  | 0
1130 | Fischer, Matthew | 7.1.3.8 | 20 | 17 | T | Y | 20 | 17 | HT Control Field | 7.1.3.8 | E |  | A |  |  |  | Wrong article. | Change "the TXOP obtained" to "any TXOP obtained" |  | D1.01 | Frame Formats | Editorial |  | 0
1136 | Fischer, Matthew | 7.2.2.1 | 30 | 9 | E | N | 30 | 9 | Aggregated MSDU Format (A-MSDU) | 7.2.2.1 | E |  | A |  |  |  | clumsy wording | Change "such as TCP acknowledgement" to "such as those containing TCP acknowledgement packets" | accept | D1.01 | A-MSDU | Frame Format |  | 0
1137 | Fischer, Matthew | 7.2.2.1 | 30 | 10 | E | N | 30 | 10 | Aggregated MSDU Format (A-MSDU) | 7.2.2.1 | E |  | A |  |  |  | missing comma | Add a comma after the word "not" | accept | D1.01 | A-MSDU | Frame Format |  | 0
1148 | Fischer, Matthew | 7.2.2.2 | 32 | 3 | E | Y | 32 | 3 | QoS Null Embedding of Management Action | 7.2.2.2 | E |  | A |  |  |  | clumsy wording | Change "9.19.4 explains in details using of this format for Explicit feedback." to "Subclause 9.19.4 explains the details of the use of the QoS Null with embedded Management Action body for Explicit feedback." | accept | D1.01 | Duplicate | Duplicate |  | 0
1151 | Fischer, Matthew | 7.2.2.2 | 29 | 30 | T | Y | 29 | 30 | QoS Null Embedding of Management Action | 7.2.2.2 | E |  | R |  |  |  | Why do only some fields now show "0 or" when other fields are optional as well? | make consistant | In this case the QoS control field is required. Only address 4 is potentially variable. |  | Management Frames | Editorial |  | 0
1173 | Fischer, Matthew | 7.3.1.14 | 36 | 15 | E | Y | 36 | 15 | Block Ack Parameter Set field | 7.3.1.14 | E |  | A |  |  |  | the phrase "between a non-HT QSTA." does not seem grammatically correct | Fix | accept. Changed to "between non-HT QSTAs" | D1.01 | Block Ack | MAC |  | 0
1190 | Fischer, Matthew | 7.3.2.47.6 | 49 |  | E | N | 49 |  | Transmit Beamforming Capability | 7.3.2.47.6 | E |  | C |  |  |  | clumsy wording | Change every instance of "those" on page 49 to "these" | Alternate: "... combination of these bits ..." | D1.01 | Beamforming | Beamforming & Adaptation |  | 0
1194 | Fischer, Matthew | 7.3.2.47.7 | 51 | 1 | E | Y | 51 | 1 | Antenna Selection Capability | 7.3.2.47.7 | E |  | A |  |  |  | Consistantly use one of "Antenna Selection" or "AS" | Consistently use one of "Antenna Selection" or "AS" | Alternate: ASEL. Check abbreviations on reassembly. | D1.01 | Antenna Selection | Beamforming & Adaptation |  | 0
1202 | Fischer, Matthew | 7.3.2.47.8 | 53 |  | E | N | 53 |  | Additional HT Information Elements | 7.3.2.48 | E |  | A |  |  |  | missing verb | change "devices associated" to "devices are associated" | Fixed by resolution to earlier editorial comment | D1.01 | HT Elements | Frame Format |  | 0
1203 | Fischer, Matthew | 7.3.2.47.8 | 53 |  | E | N | 53 |  | Additional HT Information Elements | 7.3.2.48 | E |  | A |  |  |  | missing hyphen | add a hypehn between "data" and "oriented" |  | D1.01 | HT Elements | Frame Format |  | 0
1206 | Fischer, Matthew | 7.3.2.48 | 54 |  | E | Y | 54 |  | Additional HT Information Elements | 7.3.2.48 | E | 7241 | C |  |  |  | in Service Interval Granularity row, use cloumn, "us" is shown | Either deleye "in us" or change to "in ms" | Row reworded |  | Duplicate | Duplicate
1207 | Fischer, Matthew | 7.3.2.48 | 54 |  | E | Y | 54 |  | Additional HT Information Elements | 7.3.2.48 | E |  | C |  |  |  | PCO Active row, Use Column has strange grammar in "Non PCO STA regards the BSS as 40/20 MHz BSS and may associate with the BSS as in normal." | start sentence with "A". Delete "in" near end of sentence | See 2194. | D1.01 | HT Elements | Frame Format |  | 0
1223 | Fischer, Matthew | 7.4.7.10 | 77 | 28 | E | N | 77 | 28 | PSMP | 7.4.7.10 | E |  | A |  |  |  | move the paragraph describing the TSID set field from where it is to be right under figure n30 - it is always nice to have placement of the descriptions of the fields in the diagram match the order of the fields in the diagram | move the paragraph describing the TSID set field from where it is to be right under figure n30 - it is always nice to have placement of the descriptions of the fields in the diagram match the order of the fields in the diagram - and change the word "can" to "should" while we are at it | Fixed by resolution to earlier editorial comment | D1.01 | PSMP | PSMP |  | 0
1224 | Fischer, Matthew | 7.4.7.10 | 76 | 19 | E | Y | 76 | 19 | PSMP | 7.4.7.10 | E | 6845 | A |  |  |  | Grammar | "the last in current the service period." --> "the last in the current service period." |  |  | Duplicate | Duplicate
1258 | Fischer, Matthew | 9.10.7 | 92 | 24 | E | N | 92 | 24 | N-Immediate BlockAck extensions | 9.10.7 | E |  | A |  |  |  | Gentlemen - is the draft not long enough already without the inclusion of blank lines? | Delete the two blank lines. |  | D1.01 | Block Ack | MAC |  | 0
1259 | Fischer, Matthew | 9.10.7 | 92 | 30 | E | N | 92 | 30 | N-Immediate BlockAck extensions | 9.10.7 | E |  | C |  |  |  | Plurality | Change PPDU to PPDUs in two instances | Change "non-aggregate PPDU" to "a non-aggregate PPDU" to keep in sync with the rest of the sentence. | D1.01 | Block Ack | MAC |  | 0
1260 | Fischer, Matthew | 9.10.7 | 92 | 31 | E | N | 92 | 31 | N-Immediate BlockAck extensions | 9.10.7 | E | 11953 | A |  |  |  | list item - add a bullet | this is a list item - add a bullet |  |  | Duplicate | Duplicate
1261 | Fischer, Matthew | 9.10.7 | 92 | 32 | E | N | 92 | 32 | N-Immediate BlockAck extensions | 9.10.7 | E | 11953 | A |  |  |  | list item - add a bullet | this is a list item - add a bullet |  |  | Duplicate | Duplicate
1262 | Fischer, Matthew | 9.10.7 | 93 | 1 | E | N | 93 | 1 | N-Immediate BlockAck extensions | 9.10.7 | E | 11953 | A |  |  |  | list item - add a bullet | this is a list item - add a bullet |  |  | Duplicate | Duplicate
1263 | Fischer, Matthew | 9.10.7 | 93 | 2 | E | N | 93 | 2 | N-Immediate BlockAck extensions | 9.10.7 | E | 11953 | A |  |  |  | list item - add a bullet | this is a list item - add a bullet |  |  | Duplicate | Duplicate
1265 | Fischer, Matthew | 9.10.7.1 | 93 |  | E | Y | 93 |  | BlockAck Extension Architecture | 9.10.7.1 | E |  | A |  |  |  | a few wording changes | Insert "and" between Winstart and Winsize, change "getting" to "receiving" and add "the" in front of "recipient" |  | D1.01 | Block Ack | MAC |  | 0
1266 | Fischer, Matthew | 9.10.7.1 | 93 | 15 | E | Y | 93 | 15 | BlockAck Extension Architecture | 9.10.7.1 | E |  | A |  |  |  | a few wording changes | change "the RX reordering buffer" to "a RX reordering buffer" |  | D1.01 | Block Ack | MAC |  | 0
1268 | Fischer, Matthew | 9.10.7.1 | 93 | 22 | E | Y | 93 | 22 | BlockAck Extension Architecture | 9.10.7.1 | E |  | A |  |  |  | a few wording changes | change the first occurrence of "partial state" to "acknowledgement bitmap" |  | D1.01 | Block Ack | MAC |  | 0
1270 | Fischer, Matthew | 9.10.7.2 | 94 | 2 | E | Y | 94 | 2 | Rx reordering buffer control | 9.10.7.2 | E |  | A |  |  |  | a few wording changes | add a comma after MPDU |  | D1.01 | Block Ack | MAC |  | 0
1283 | Fischer, Matthew | 9.10.7.7 |  |  | E | N | 95 |  | Originator's behavior | 9.10.7.7 | E |  | A |  |  |  | use recongnized terminology | Change "makes it through" to "done the deed", or maybe, to satisfy the more conservative crowd, "is successfully received." |  | D1.01 | Block Ack | MAC |  | 0
1305 | Fischer, Matthew | 9.15 | 106 | 3 | E | N | 106 | 3 | L-SIG TXOP Protection | 9.15 | E |  | A |  |  |  | Extra word | remove the word "subsequent" |  | D1.01 | Protection Mechanisms | Coexistence |  | 0
1312 | Fischer, Matthew | 9.15.1 | 106 | 23 | E | N | 106 | 23 | L-SIG TXOP Protection Rules at the Initiator | 9.15.1 | E |  | A |  |  |  | missing word | change "terminate" to "terminate the" |  | D1.01 | Protection Mechanisms | Coexistence |  | 0
1319 | Fischer, Matthew | 9.16.1 |  |  | E | N | 107 |  | Generally | 9.16.1 | E | 12262 | A |  |  |  | interesting title | Change "generally" to "overview" | Oh well, "Generally" was good enough for Delia Smith (an English cookery author), but I suppose it's not good enough for TGn :0). |  | Duplicate | Duplicate
1325 | Fischer, Matthew | 9.16.2 | 107 | 29 | E | N | 107 | 29 | Long NAV | 9.16.2 | E | 673 | A |  |  |  | Missing article. | add "the" in front of "use" |  |  | Duplicate | Duplicate
1343 | Fischer, Matthew | 9.17.2 |  |  | E | N | 110 |  | Bi-Directional Data Exchange Rules | 9.17.2 | E |  | R |  |  |  | extraneous words | feel free to delete the "NOTE x" language - it is unecessary. | Notes in this format are part of IEEE-SA style, and contain only informative text. The style guide says that informative text should not appear outside notes, informative annexes or footnotes. |  | MAC Operation | MAC |  | 0
1356 | Fischer, Matthew | 9.18.1.1 | 111 | 22 | E | N | 111 | 22 | PSMP sequence | 9.18.1.1 | E |  | A |  |  |  | Missing article. | add "the" in front of "AP" |  | D1.01 | PSMP | PSMP |  | 0
1357 | Fischer, Matthew | 9.18.1.1 | 112 |  | E | N | 112 |  | PSMP sequence | 9.18.1.1 | E |  | A |  |  |  | figure n39 includes a label "sub-seq PSMP" - this should be sub-PSMP | change "sub-seq PSMP" to "sub-PSMP" in figure n39 in two places | Fixed by resolution to earlier editorial comment | D1.01 | PSMP | PSMP |  | 0
1358 | Fischer, Matthew | 9.18.1.1 | 112 | 10 | E | N | 112 | 10 | PSMP sequence | 9.18.1.1 | E |  | A |  |  |  | wrong word choice | change "minimal" to "minimum" in several places - there is also a missing article |  | D1.01 | PSMP | PSMP |  | 0
1365 | Fischer, Matthew | 9.18.1.1.1 |  |  | E | N | 113 |  | Down Link Transmission | 9.18.1.1.1 | E |  | A |  |  |  | missing articles throughout | find waldo and his missing articles and add the missing articles |  | D1.01 | PSMP | PSMP |  | 0
1378 | Fischer, Matthew | 9.18.1.1.2.1 | 114 | 18 | E | N | 114 | 18 | Scheduling of Up Link Transmissions | 9.18.1.1.2.1 | E |  | A |  |  |  | missing article | change "ULT" to "the ULT" |  | D1.01 | PSMP | PSMP |  | 0
1379 | Fischer, Matthew | 9.18.2 | 114 | 25 | E | N | 114 | 25 | Multi-phase PSMP | 9.18.2 | E |  | A |  |  |  | let's just be clear about the fact that we are not really trying to fool anyone | change "determined" to "estimated" |  | D1.01 | PSMP | PSMP |  | 0
1389 | Fischer, Matthew | 9.18.3 | 116 | 16 | T | Y | 116 | 16 | MTBA rules in scheduled PSMP sequence | 9.18.3 | E |  | A |  |  |  | additional qualifier won't hurt | change "by a STA" to "by a STA within a PSMP sequence" |  | D1.01 | PSMP | Editorial |  | 0
1392 | Fischer, Matthew | 9.18.3 | 116 | 24 | T | Y | 116 | 24 | MTBA rules in scheduled PSMP sequence | 9.18.3 | E |  | A |  |  |  | clumsy wording | change "locally limited" to "determined" |  | D1.01 | PSMP | Editorial |  | 0
1393 | Fischer, Matthew | 9.18.3 | 116 | 25 | T | Y | 116 | 25 | MTBA rules in scheduled PSMP sequence | 9.18.3 | E |  | A |  |  |  | what does "related TSPEC" mean? | cannot provide suggested remedy, since I cannot guess at the meaning | replcaced by "any received uplink data" | D1.01 | PSMP | Editorial |  | 0
1394 | Fischer, Matthew | 9.18.3 | 116 | 25 | T | Y | 116 | 25 | MTBA rules in scheduled PSMP sequence | 9.18.3 | E |  | A |  |  |  | really cannot make any sense from these lines (25-26) | rewrite to provide some clear meaning, or delete lines 25-26 | Editor - Suggest to replace RA/TSPEC with TID | D1.01 | PSMP | Editorial |  | 0
1395 | Fischer, Matthew | 9.18.3 | 116 | 27 | T | Y | 116 | 27 | MTBA rules in scheduled PSMP sequence | 9.18.3 | E |  | A |  |  |  | first sentence does not make sense | please rewrite to provide some clear meaning | Sentence partly rewritten | D1.01 | PSMP | Editorial |  | 0
1396 | Fischer, Matthew | 9.18.3 | 116 | 29 | E | N | 116 | 29 | MTBA rules in scheduled PSMP sequence | 9.18.3 | E |  | A |  |  |  | wrong word choice | change "schedule" to "reschedule" |  | D1.01 | PSMP | PSMP |  | 0
1397 | Fischer, Matthew | 9.18.3 | 116 | 29 | E | N | 116 | 29 | MTBA rules in scheduled PSMP sequence | 9.18.3 | E |  | A |  |  |  | wrong word choice | change "all" to "any" |  | D1.01 | PSMP | PSMP |  | 0
1399 | Fischer, Matthew | 9.18.3.1 | 116 | 32 | E | N | 116 | 32 | ULT payload retransmission | 9.18.3.1 | E |  | A |  |  |  | better wording | change "any MTBA response" to "MTBA responses, if any," |  | D1.01 | PSMP | PSMP |  | 0
1405 | Fischer, Matthew | 9.18.3.1 | 117 | 3 | E | N | 117 | 3 | ULT payload retransmission | 9.18.3.1 | E |  | R |  |  |  | extra words | delete the text "NOTE 2-" | Notes in this format are part of IEEE-SA style, and contain only informative text. The style guide says that informative text should not appear outside notes, informative annexes or footnotes. |  | PSMP | PSMP |  | 0
1411 | Fischer, Matthew | 9.19.2 | 118 | 21 | E | N | 118 | 21 | Link Adaptation using the HT Control Field | 9.19.2 | E |  | A |  |  |  | wrong word choice | change "running" to "computing" |  | D1.01 | Link Adaptation | Beamforming & Adaptation |  | 0
1415 | Fischer, Matthew | 9.19.2 | 118 | 37 | E | Y | 118 | 37 | Link Adaptation using the HT Control Field | 9.19.2 | E |  | A |  |  |  | sentence redability | Remove the comma and change "if there not" to "if there is not" |  | D1.01 | Link Adaptation | Beamforming & Adaptation |  | 0
1416 | Fischer, Matthew | 9.19.2 | 118 | 39 | E | N | 118 | 39 | Link Adaptation using the HT Control Field | 9.19.2 | E |  | R |  |  |  | no need for the designation "NOTE" | Remove the text "NOTE-" | Notes in this format are part of IEEE-SA style, and contain only informative text. The style guide says that informative text should not appear outside notes, informative annexes or footnotes. |  | Link Adaptation | Beamforming & Adaptation |  | 0
1417 | Fischer, Matthew | 9.19.3 | 119 | 3 | E | N | 119 | 3 | Immediate Response Frame Exchange for HT Control | 9.19.3 | E |  | C |  |  |  | unclear meaning - Implicit BlockAckReq(BlockAckReq)/BlockAck with immediate Block Ack. | The text shown seems unclear - I think that it is trying to combine the implicit block ack req/response with the explicit one - just split them apart | Change "These include RTS/CTS, Data/ACK, Implicit BlockAckReq(BlockAckReq)/BlockAck with immediate Block Ack." to "These include RTS/CTS, Data/ACK, N-Immediate BlockAckReq/BlockAck and Immediate Simple BlockAckReq/BlockAck." | D1.01 | Link Adaptation | Beamforming & Adaptation |  | 0
1427 | Fischer, Matthew | 9.2.5.4.1 | 84 | 21 | E | N | 84 | 21 | Dual CTS Protection | 9.2.5.4.1 | E |  | A |  |  |  | wrong word choice | Change "whole" to "entire" |  | D1.01 | Protection Mechanisms | Coexistence |  | 0
1438 | Fischer, Matthew | 9.20.3.3 | 124 | 13 | E | Y | 124 | 13 | Transmit Beamforming with explicit Feedback | 9.20.3.3 | E |  | A |  |  |  | wrong word choice | change "is subject of" to "is the subject of" or "is subject to" |  | D1.01 | Beamforming | Beamforming & Adaptation |  | 0
1446 | Fischer, Matthew | 9.23.1 | 129 | 25 | E | N | 129 | 25 | Rules for operation in 40/20Mhz BSS | 9.23.1 | E |  | A |  |  |  | aw come on - you've repeated the phrase three times already - why stop now? | change "it" to "a 40/20 Capable STA" |  | D1.01 | Coexistence | Coexistence |  | 0
1447 | Fischer, Matthew | 9.23.2 | 129 | 29 | E | N | 129 | 29 | STA CCA sensing 40/20MHz BSS | 9.23.2 | E |  | R |  |  |  | extra words | remove the text "NOTE 1 -" | This is the IEEE-SA style for informative notes. |  | Coexistence | Coexistence |  | 0
1448 | Fischer, Matthew | 9.23.2 | 129 | 33 | E | N | 129 | 33 | STA CCA sensing 40/20MHz BSS | 9.23.2 | E |  | R |  |  |  | extra words | remove the text "NOTE 2 -" | This is the IEEE-SA style for informative notes. |  | Coexistence | Coexistence |  | 0
1451 | Fischer, Matthew | 9.23.4 | 130 | 4 | E | N | 130 | 4 | NAV assertion in 40/20Mhz BSS | 9.23.4 | E |  | A |  |  |  | missing articles | change "duration" to "the duration" change "control" to "the control" |  | D1.01 | Coexistence | Coexistence |  | 0
1452 | Fischer, Matthew | 9.23.4 | 130 | 12 | E | N | 130 | 12 | NAV assertion in 40/20Mhz BSS | 9.23.4 | E |  | R |  |  |  | extraneous words | remove the text "NOTE - " | This is the IEEE-SA style for informative notes. |  | Coexistence | Coexistence |  | 0
1466 | Fischer, Matthew | 9.23.9 | 131 | 24 | E | N | 131 | 24 | STA switching from 40MHz to 20MHz in 40/20MHz BSS | 9.23.9 | E |  | A |  |  |  | clumsy wording | change "when getting first HT frame of" to "after having received an HT frame of the" |  | D1.01 | Coexistence | Coexistence |  | 0
1469 | Fischer, Matthew | 9.6 | 87 | 23 | E | N | 87 | 23 | Multirate support | 9.6 | E | 89 | A |  |  |  | Extra word | Remove the word "unless" |  |  | Duplicate | Duplicate
1471 | Fischer, Matthew | 9.6 | 87 | 34 | E | N | 87 | 34 | Multirate support | 9.6 | E |  | A |  |  |  | missing comma | Add a comma after the word "enabled" |  | D1.01 | MAC Operation | MAC |  | 0
1472 | Fischer, Matthew | 9.6 | 87 | 35 | E | N | 87 | 35 | Multirate support | 9.6 | E | 6949 | A |  |  |  | missing pronoun | Add "which is" in front of the word "signaled" | Accepted |  | Duplicate | Duplicate
1475 | Fischer, Matthew | 9.6.2 | 89 | 1 | E | N | 89 | 1 | Non-HT Basic Rate calculation | 9.6.2 | E |  | A |  |  |  | Just to be clear | Change the first sentence to read as follows: "This section defines how to convert an HT MCS to a non-HT rate for the purpose of determining the rate of a response frame." |  | D1.01 | Coexistence | Coexistence |  | 0
1477 | Fischer, Matthew | 9.9.1.4 | 90 | 14 | E | N | 90 | 14 | Multiple frame transmission in an EDCA TXOP | 9.9.1.4 | E |  | A |  |  |  | wrong conjugate | change the word "are" to "is" |  | D1.01 | MAC Operation | MAC |  | 0
1479 | Fischer, Matthew | 9.9.4 | 91 | 23 | E | N | 91 | 23 | PSMP NAV operation | 9.9.4 | E |  | C |  |  |  | For clarity | Replace "(including AP)" with "(where STA is inclusive of AP)" | Delete "(including AP)" since STA includes AP. Non AP STA means only STA, hence the parathesis clarification is not needed. | D1.01 | PSMP | PSMP |  | 0
1482 | Fischer, Matthew | General | 1 | 7 | E | N | 1 | 7 | General | General | E |  | A |  |  |  | In the TITLE, the last word of the title, the word "throughput," is missing its final letter "t" | correct the spelling of "throughput" | Fixed by resolution to earlier editorial comment | D1.01 | General | General |  | 0
1486 | Fischer, Matthew | General |  |  | T | Y | 0 |  | General | General | E |  | A |  |  |  | need a "shall" in place of "will" | change "will" to "shall" when appropriate - I would suspect that this should apply globally, but there may be some cases where it is not appropriate | Ed: Reviewed the draft and updated inserted text as per the guidelines. Have not attempted to correct usaged in quoted baseline text. | D1.01 | General | General |  | 0
1488 | Fischer, Matthew | General |  |  | T | Y | 0 |  | General | General | E |  | A |  |  |  | correct article mis-use where it occurs - sometimes definite articles are used when indefinite articles should be used and vice versa - sometimes no article is present where one needs to be present | correct article mis-use where it occurs - sometimes definite articles are used when indefinite articles should be used and vice versa - sometimes no article is present where one needs to be present | Transfer to Editor team to address per the IEEE usage guide. Ed: Accepted. | D1.01 | General | General |  | 0
1489 | Fischer, Matthew | General |  |  | T | Y | 0 |  | General | General | E | 1488 | A |  |  |  | there are grammatical errors throughout the document | grant the editor permission to modify, at his discretion, sentence structure to correct grammatical problems, add/subtract/modify articles, modify verb tense as needed to correct grammar, correct capitalization and plural and singular form mismatches and | Transfer to Editor team to address per the IEEE usage guide. Ed: Accepted. |  | Duplicate | Duplicate
1504 | Godfrey, Tim | 20.3.15.5 | 229 | 28 | E | N | 229 | 28 | Clear channel assessment (CCA) sensitivity | 20.3.15.5 | E |  | C |  |  |  | In most places in the document, "Green Field" is two words. Here it is one. | Change to "Green Field" | See resolution for 8019 | D1.01 | CCA | Coexistence |  | 0
1505 | Godfrey, Tim | 20.3.16 | 231 | 24 | E | N | 231 | 24 | PLCP transmit procedure | 20.3.16 | E |  | R |  |  |  | In most places in the document, "Green Field" is two words. Here it is one. | Change to "Green Field" | Prefer "Greenfield" throughout the doc. |  | PLCP | PHY |  | 0
1506 | Godfrey, Tim | 20.3.17 | 233 | 5 | E | N | 233 | 5 | PLCP receive procedure | 20.3.17 | E |  | R |  |  |  | In most places in the document, "Green Field" is two words. Here it is one. | Change to "Green Field" | Prefer "Greenfield" throughout the doc. |  | PLCP | PHY |  | 0
1507 | Godfrey, Tim | 20.3.17 | 234 | 18 | E | N | 234 | 18 | PLCP receive procedure | 20.3.17 | E |  | R |  |  |  | In most places in the document, "Green Field" is two words. Here it is one. | Change to "Green Field" | Prefer "Greenfield" throughout the doc. |  | PLCP | PHY |  | 0
1508 | Godfrey, Tim | 20.3.17 | 235 | 7 | E | N | 235 | 7 | PLCP receive procedure | 20.3.17 | E |  | C |  |  |  | In most places in the document, "Green Field" is two words. Here it is one. | Change to "Green Field" | Counter - Prefer "Greenfield" throughout the doc. | D1.01 | PLCP | PHY |  | 0
1509 | Godfrey, Tim | 20.3.3.3 | 195 | 1 | E | N | 195 | 1 | Greenfield preamble and header fields | 20.3.3.3 | E |  | R |  |  |  | In most places in the document, "Green Field" is two words. Here it is one. | Change to "Green Field" | see 930 |  | PLCP Greenfield | PHY |  | 0
1511 | Godfrey, Tim | 20.4.3 | 240 | 5 | E | N | 240 | 5 | TXTIME calculation | 20.4.3 | E |  | C |  |  |  | In most places in the document, "Green Field" is two words. Here it is one. | Change to "Green Field" | See resolution of 1508 | D1.01 | PLME | PHY |  | 0
1512 | Godfrey, Tim | 20.5.5.13.2 | 252 | 20 | E | N | 252 | 20 | Semantic of the service primitive | 20.5.5.13.2 | E | 1511 | C |  |  |  | In most places in the document, "Green Field" is two words. Here it is one. | Change to "Green Field" | See resolution of 1508 |  | Duplicate | Duplicate
1515 | Godfrey, Tim | 7.1.3.1.2 | 15 | 4 | E | N | 15 | 4 | Type and Subtype Fields | 7.1.3.1.2 | E |  | R |  |  |  | The text at the bottom of Table 1 (line 52) in P802.11-REVma-D5.2-redline.pdf needs to be updated to account for the changes in 802.11n. The frame types where the QoS Control Field is present are currently specified. With the addition of 802.11n, the inclusion of the HT Control Field based on the Order bit needs to be specified here as well. | Expand the text below Table 1 to specify that the HT Control Field is present if the Order bit is set in the Frame Control Field. (or provide cross-reference to 7.1.3.1.10) | 7.1.3.1.2 is about type and subtype bits. The QoS Control field is mentioned because its presence depends on these bits. The HTC does not depend on these bits, and this is the wrong place to say anything about the ORDER bit. |  | Frame Formats | Frame Format |  | 0
1518 | Godfrey, Tim | 9.23.5 | 130 | 9 | E | N | 130 | 9 | Frame transmission in 40/20Mhz BSS | 9.23.5 | E |  | R |  |  |  | Awkward wording: "An HT STA that has to transmit a response control frame it responds using same channel as the related frame has been received as described in this section." | Change "it responds using same channel" to "responds using the same channel" | Fixed by resolution to earlier editorial comment |  | Coexistence | Coexistence |  | 0
1520 | Godfrey, Tim | 9.23.6 | 130 | 25 | E | N | 130 | 25 | Protection in 40/20MHz BSS | 9.23.6 | E |  | A |  |  |  | "Duplicate Mode" introduced here without previous definition or reference | Provide definition in Section 3, and/or add forward reference to 20.1.3 | Definition added to clause 3 | D1.01 | Coexistence | Coexistence |  | 0
1534 | Gu, Daqing | 20.3.4.8 | 215 | 1 | E | N | 215 | 1 | Non-HT duplicate transmission | 20.3.4.8 | E |  | R |  |  |  | Is (20-56) representing Non-HT duplicate transmission in the upper or lower channels? What is d_k mean? | Add sentences before (20-56) to clarify. | It is clear that this equation represents transmission in both upper and lower halves, as this is non-HT duplicate transmission. See also resolution to comment 4483 |  | Coexistence | Coexistence |  | 0
1538 | Haisch, Fred | 20.3.2.1 | 170 | 8 | E | N | 170 | 8 | Transmitter Block Diagram (informative) | 20.3.2.1 | E |  | A |  |  |  | Page 170, Clause 20.3.2.1 - Make "Stream Parser" consistent with "Stream Mapper" in Figure n50 | See Coment | Fixed by resolution to other editorial comment | D1.01 | PLCP | PHY |  | 0
1539 | Haisch, Fred | 20.3.2.3 | 174 | 8 | E | N | 174 | 8 | Modulation and Coding Scheme (MCS) | 20.3.2.3 | E |  | R |  |  |  | Page 174, Clause 20.3.2.3 - Add "index" after "(MCS)" in the first line of the first paragraph. | See Coment | The tables show the modulation coding schemes in addition to MCS index. Hence rejected. |  | PLCP MCS | PHY |  | 0
1542 | Haisch, Fred | 20.3.3.2.1.4 | 183 | 3 | E | N | 183 | 3 | The Non-HT Signal Field | 20.3.3.2.1.4 | E |  | C |  |  |  | Page 183, Clause 20.3.3.2.1.4 - In line 3, replace "and when" with "versus when it is" | See Coment | "When used in an MM transmission, this information has a different meaning than when used in a clause 17 transmission." | D1.01 | PLCP Header | PHY |  | 0
1543 | Haisch, Fred | 20.3.3.2.2.4 | 191 | 2 | E | N | 191 | 2 | The HT-LTF long training Field | 20.3.3.2.2.4 | E |  | A |  |  |  | Page 191, clause 20.3.3.2.2.4 - Ine line 2, insert "a" bettween "provides" and "means" | See Coment |  | D1.01 | PLCP Preamble | PHY |  | 0
1544 | Haisch, Fred | 20.3.4.7.4 | 214 | 3 | E | N | 214 | 3 | Transmission in HT duplicate mode. | 20.3.4.7.4 | E |  | A |  |  |  | Page 214, Clause 20.3.4.7.4 - In line 3, replace "BPSK coding" with "BPSK modulation" | See Coment |  | D1.01 | PLCP OFDM | PHY |  | 0
1547 | Haisch, Fred | 3 | 2 | 10 | E | N | 2 | 10 | Definitions | 3 | E |  | A |  |  |  | Page 2,, Clause 3 - Add a definition for HT duplicate mode because it is a commonly used term and one should not have to search the docuemtn for its definiton. | See Coment | Added the following text: "3.x HT Duplicate mode: A transmission mode of the HT PHY in which signals in two halves of the occupied channel width contain the same information. This is the HT mode that supports the lowest rate." | D1.01 | General | General |  | 0
1548 | Haisch, Fred | 3 | 2 | 16 | E | N | 2 | 16 | Definitions | 3 | E | 1547 | A |  |  |  | Page 2,, Clause 3 - Add a definition for non HT duplicate mode because it is a commonly used term and one should not have to search the docuemtn for its definiton. | See Coment | Added the following text: "3.x HT Duplicate mode: A transmission mode of the HT PHY in which signals in two halves of the occupied channel width contain the same information. This is the HT mode that supports the lowest rate." |  | Duplicate | Duplicate
1551 | Haisch, Fred | 4 | 5 | 7 | E | N | 5 | 7 | Abbreviations and acronyms | 4 | E |  | C |  |  |  | Page 5, Clause 4 - Add the MTID acronym and the words it represents | See Coment | Counter: ensure MTID does not occur in the document. | D1.01 | General | General | dwd
1552 | Haisch, Fred | 5.2.7.2 | 7 | 10 | E | N | 7 | 10 | General description of HT Features | 5.2.7.2 | E |  | A |  |  |  | Page 7, Clause 5.2.7.2. - Change "Requires" in the Table n2 title to "Required" | See Coment | Fixed by resolution to earlier editorial comment | D1.01 | Features | General
1554 | Haisch, Fred | 9.10.7.1 | 93 | 10 | E | N | 93 | 10 | BlockAck Extension Architecture | 9.10.7.1 | E | 2454 | A |  |  |  | Page 93, Clause 9.10.7.1 - In line 10 replace "getting" with "upon receiving" | See Coment |  |  | Duplicate | Duplicate
1555 | Haisch, Fred | 9.23.5 | 130 | 13-14 | E | N | 130 | 13 | Frame transmission in 40/20Mhz BSS | 9.23.5 | E |  | A |  |  |  | Page 130, Clause 9.23.5 - Clarify lines 13 and 14 | See Coment | It was necessary to rewrite the whole section to achive the requested clarity. This: "9.23.5 Response frame transmission in 20/40 MHz BSS An HT STA that receives a frame that requires the transmission of a response control frame selects the frame format and as described in table ??. <text version of table starts here> STA Mode STA Rx Capability Rx Event Tx Response 40 MHz mode 20/40 capable non-HT duplicate non-HT duplicate 40 MHz mode 20/40 capable that cannot distinguish between the reception of a non-HT PPDU and a non-HT duplicate PPDU non-HT non-HT duplicate 20 MHz mode 20/40 capable HT or non-HT" | D1.01 | Coexistence | Coexistence |  | 0
1562 | Hedberg, David | 11.9.5.3 | 150 | 27 | E | N | 150 | 27 | Channel Management at the AP | 11.9.5.3 | E |  | C |  |  |  | Change "that asleep" to "that are asleep". |  | Replaced with "any STAs that are in power save mode" | D1.01 | Coexistence | Coexistence |  | 0
1566 | Hedberg, David | 20.3.15.1 | 228 | 16 | E | N | 228 | 16 | Receiver minimum input sensitivity | 20.3.15.1 | E |  | A |  |  |  | Change "the transitting" to "the transmitting" |  |  | D1.01 | PHY Characteristics | PHY |  | 0
1569 | Hedberg, David | 20.3.15.5 | 229 | 29 | E | N | 229 | 29 | Clear channel assessment (CCA) sensitivity | 20.3.15.5 | E | 12083 | A |  |  |  | Change "shall be idicated" to "shall be indicated" |  |  | 20060428r0 | Duplicate | Duplicate
1573 | Heubaum, Karl | 11.2.3.1 | 145 | 21 | E | N | 145 | 21 | MIMO Power Save support | 11.2.3.1 | E |  | A |  |  |  | The word “enabled” should be “enables” in “...dynamic MIMO power save mode, it enabled its multiple Rx chains...”. | Change to “...dynamic MIMO power save mode, it enables its multiple Rx chains...”. | Fixed by resolution to earlier editorial comment | D1.01 | Power Management | MAC |  | 0
1574 | Heubaum, Karl | 11.4.4A.1 | 146 | 22 | E | N | 146 | 22 | Introduction (Informative) | 11.4.4A.1 | E |  | A |  |  |  | The word “the” is missing after “by” in “...are used by AP to schedule...”. | Change to “...are used by the AP to schedule...”. |  | D1.01 | PSMP | PSMP |  | 0
1575 | Heubaum, Karl | 11.4.4A.1 | 147 | 8 | E | N | 147 | 8 | Introduction (Informative) | 11.4.4A.1 | E |  | A |  |  |  | The word “a” is missing after “of” in “...to initiate the creation of PSMP regardless...”. | Change to “...to initiate the creation of a PSMP regardless...”. |  | D1.01 | PSMP | PSMP |  | 0
1576 | Heubaum, Karl | 11.4.4A.1 | 147 | 10 | E | N | 147 | 10 | Introduction (Informative) | 11.4.4A.1 | E |  | C |  |  |  | Awkward wording. | I think this is what’s meant: “The lifecycle rules of a PSMP are the rules of the last TSPEC associated with the particular PSMP.” | A PSMP terminates when the last TS associated with the particular PSMP is terminated. | D1.01 | PSMP | PSMP |  | 0
1577 | Heubaum, Karl | 11.4.4A.2 | 148 | 11 | E | N | 148 | 11 | Join PSMP | 11.4.4A.2 | E |  | A |  |  |  | The word “a” is missing after “for” in “...and waits for response.”. | Change to “...and waits for a response.”. |  | D1.01 | PSMP | PSMP |  | 0
1578 | Heubaum, Karl | 11.4.4A.2 | 148 | 12 | E | N | 148 | 12 | Join PSMP | 11.4.4A.2 | E |  | A |  |  |  | The word “to” is missing twice in this sentence. | Change to “The AP decides whether to admit the TSPEC as specified, to refuse the TSPEC, or to not admit but suggest an alternative TSPEC and transmits an ADDTS response frame containing this TSPEC and status.”. | superfluous "or" also removed | D1.01 | PSMP | PSMP |  | 0
1579 | Heubaum, Karl | 11.4.4A.2 | 148 | 14 | E | N | 148 | 14 | Join PSMP | 11.4.4A.2 | E |  | C |  |  |  | Incorrect table reference -- “Table n26.6” should be “Table n56”. | Change to “...are defined in Table n56.”. | Table n56 removed in response to other editorial comment. | D1.01 | PSMP | PSMP |  | 0
1580 | Heubaum, Karl | 11.4.4A.2 | 148 | 28 | E | N | 148 | 28 | Join PSMP | 11.4.4A.2 | E |  | C |  |  |  | The word “an” is missing after “of” in “...Start Service Interval of already established...” and the period at the end of the sentence is missing. | Change to “In this case the AP shall use the Start Service Internal of an already established service.”. | Start Service Interval is not a parameter. Changed to "Service Interval" | D1.01 | PSMP | PSMP |  | 0
1582 | Heubaum, Karl | 11.9.5.3 | 150 | 27 | E | N | 150 | 27 | Channel Management at the AP | 11.9.5.3 | E |  | C |  |  |  | The word “are” is missing after “that” in “...any STAs that asleep.”. | Change to “...any STAs that are asleep.” | Replaced with "any STAs that are in power save mode" | D1.01 | Coexistence | Coexistence |  | 0
1583 | Heubaum, Karl | 20.1.3 | 161 | 12 | E | N | 161 | 12 | Operating Mode | 20.1.3 | E |  | A |  |  |  | The word “to” should be “into” in “...is divided to the following modes:”. | Change to “...is divided into the following modes:”. |  | D1.01 | PHY General | PHY |  | 0
1584 | Heubaum, Karl | 20.1.3 | 161 | 17 | E | N | 161 | 17 | Operating Mode | 20.1.3 | E |  | A |  |  |  | The word “channel” should be “channels” in “...two adjacent 20MHz channel.”. | Change to “...two adjacent 20MHz channels.”. |  | D1.01 | PHY General | PHY |  | 0
1585 | Heubaum, Karl | 20.2.2.5 | 163 | 17 | E | N | 163 | 17 | TXVECTOR FORMAT | 20.2.2.5 | E |  | A |  |  |  | Remove the word “with” in “...for devices with in duplicate legacy mode,”. | Change to “...for devices in duplicate legacy mode,”. |  | D1.01 | PHY Interface | PHY |  | 0
1586 | Heubaum, Karl | 20.2.2.7 | 163 | 27 | E | N | 163 | 27 | TXVECTOR BW | 20.2.2.7 | E |  | A |  |  |  | Awkward wording: “The selection between these modes is according to this parameter.” | I don’t think this sentence adds any value so I’d delete it. |  | D1.01 | PHY Interface | PHY |  | 0
1587 | Heubaum, Karl | 20.2.3.5 | 166 | 22 | E | N | 166 | 22 | RXVECTOR FORMAT | 20.2.3.5 | E |  | A |  |  |  | Remove the word “with” in “...for devices with in duplicate legacy mode,”. | Change to “...for devices in duplicate legacy mode,”. |  | D1.01 | PHY Interface | PHY |  | 0
1588 | Heubaum, Karl | 20.3.15.1 | 228 | 15 | E | N | 228 | 15 | Receiver minimum input sensitivity | 20.3.15.1 | E | 170 | A |  |  |  | Incorrect table reference -- “Table nXX02” should be “Table n81”. | Change reference to “Table n81”. |  | 20060428r0 | Duplicate | Duplicate
1589 | Heubaum, Karl | 20.3.15.2 | 229 | 4 | E | N | 229 | 4 | Adjacent channel rejection | 20.3.15.2 | E | 10038 | A |  |  |  | Incorrect table reference -- “Table nXX02” should be “Table n81”. | Change reference to “Table n81”. |  | 20060428r0 | Duplicate | Duplicate
1590 | Heubaum, Karl | 20.3.15.3 | 229 | 12 | E | N | 229 | 12 | Non-adjacent channel rejection | 20.3.15.3 | E |  | A |  |  |  | “the” should be “that” and “1000 byte packet” should be “1000 byte packets”. | Change to “...with the exception that 1% PER is required for 4096 byte packets rather than 10% for 1000 byte packets.” |  | D1.01 | PHY Characteristics | PHY |  | 0
1591 | Heubaum, Karl | 20.3.15.5 | 229 | 26 | E | N | 229 | 26 | Clear channel assessment (CCA) sensitivity | 20.3.15.5 | E |  | C |  |  |  | “Throughput” is misspelled in “...a valid High Througput transmission...”. | Change to “...a valid High Throughput transmission...”. | replaced "High Througput" with "HT" | D1.01 | CCA | Coexistence |  | 0
1592 | Heubaum, Karl | 20.3.16 | 230 | 15 | E | N | 230 | 15 | PLCP transmit procedure | 20.3.16 | E |  | A |  |  |  | Incorrect figure reference -- “figure 200” should be “Figure n68”. | Change to “Figure n68”. |  | D1.01 | PLCP | PHY |  | 0
1593 | Heubaum, Karl | 20.3.16 | 231 | 21 | E | N | 231 | 21 | PLCP transmit procedure | 20.3.16 | E |  | A |  |  |  | The title for Figure n66 should be below the figure, not above it. | Move the figure title. |  | D1.01 | PLCP | PHY |  | 0
1594 | Heubaum, Karl | 20.3.16 | 231 | 24 | E | N | 231 | 24 | PLCP transmit procedure | 20.3.16 | E |  | A |  |  |  | The title for Figure n67 should be below the figure, not above it. | Move the figure title. |  | D1.01 | PLCP | PHY |  | 0
1595 | Heubaum, Karl | 20.3.16 | 232 | 4 | E | N | 232 | 4 | PLCP transmit procedure | 20.3.16 | E |  | A |  |  |  | The title for Figure n68 should be below the figure, not above it. | Move the figure title. |  | D1.01 | PLCP | PHY |  | 0
1596 | Heubaum, Karl | 2.3.17 | 233 | 4 | E | N | 233 | 4 | PLCP receive procedure | 20.3.17 | E |  | A |  |  |  | Incorrect figure references – should be “Figure n69, Figure n70, and Figure n71”. | Change to “Figure n69, Figure n70, and Figure n71”. |  | D1.01 | PLCP | PHY |  | 0
1597 | Heubaum, Karl | 2.3.17 | 234 | 6 | E | N | 234 | 6 | PLCP receive procedure | 20.3.17 | E |  | A |  |  |  | Incorrect figure reference -- “Figure 202” should be “Figure n71”. | Change reference to “Figure n71”. |  | D1.01 | PLCP | PHY |  | 0
1598 | Heubaum, Karl | 2.3.17 | 234 | 20 | E | N | 234 | 20 | PLCP receive procedure | 20.3.17 | E |  | A |  |  |  | Incorrect figure reference -- “Figure 202” should be “Figure n71”. | Change reference to “Figure n71”. |  | D1.01 | PLCP | PHY |  | 0
1599 | Heubaum, Karl | 2.3.17 | 234 | 35 | E | N | 234 | 35 | PLCP receive procedure | 20.3.17 | E |  | A |  |  |  | The title for Figure n69 should be below the figure, not above it. | Move the figure title. |  | D1.01 | PLCP | PHY |  | 0
1600 | Heubaum, Karl | 2.3.17 | 235 | 7 | E | N | 235 | 7 | PLCP receive procedure | 20.3.17 | E |  | A |  |  |  | The title for Figure n70 should be below the figure, not above it. | Move the figure title. |  | D1.01 | PLCP | PHY |  | 0
1601 | Heubaum, Karl | 2.3.17 | 236 | 4 | E | N | 236 | 4 | PLCP receive procedure | 20.3.17 | E |  | A |  |  |  | The title for Figure n71 should be below the figure, not above it. | Move the figure title. |  | D1.01 | PLCP | PHY |  | 0
1602 | Heubaum, Karl | 20.3.3.2.2.4 | 193 | 6 | E | N | 193 | 6 | The HT-LTF long training Field | 20.3.3.2.2.4 | E |  | A |  |  |  | Remove the word “of” in “...the element of in row m and...”. | Change to “...the element in row m and...”. |  | D1.01 | PLCP Preamble | PHY |  | 0
1603 | Heubaum, Karl | 20.3.3.2.2.4 | 193 | 10 | E | N | 193 | 10 | The HT-LTF long training Field | 20.3.3.2.2.4 | E | 371 | A |  |  |  | “data” is misspelled in the title of Figure n56. | Change “datan” to “data”. |  | 2006052x | Duplicate | Duplicate
1604 | Heubaum, Karl | 20.3.3.2.2.4 | 194 | 1 | E | N | 194 | 1 | The HT-LTF long training Field | 20.3.3.2.2.4 | E | 372 | A |  |  |  | “data” is misspelled in “...are excited by the Datan HT-LTFs...”. | Change to “...are excited by the data HT-LTFs...”. |  | 2006052x | Duplicate | Duplicate
1605 | Heubaum, Karl | 20.3.3.2.2.4 | 194 | 6 | E | N | 194 | 6 | The HT-LTF long training Field | 20.3.3.2.2.4 | E |  | A |  |  |  | “data” is misspelled in “...during the nth datan HT-LTF...”. | Change to “...during the nth data HT-LTF...”. |  | D1.01 | PLCP Preamble | PHY |  | 0
1606 | Heubaum, Karl | 20.3.4.1 | 197 | 20 | E | N | 197 | 20 | The service field | 20.3.4.1 | E |  | A |  |  |  | Change “will be” to “is” in “The service field will be composed of...”. | Change to “The service field is composed of...”. | Checked globally. Many occurances (mainly clause 20) replaced. | D1.01 | PLCP Data | PHY |  | 0
1607 | Heubaum, Karl | 20.3.4.1 | 197 | 22 | E | N | 197 | 22 | The service field | 20.3.4.1 | E |  | A |  |  |  | Change “zeros” to “zero” in “...is composed of 16 zeros bits...”. | Change to “...is composed of 16 zero bits...”. |  | D1.01 | PLCP Data | PHY |  | 0
1608 | Heubaum, Karl | 20.3.4.3.3 | 199 | 6 | E | N | 199 | 6 | Low density parity check codes (optional ECC) | 20.3.4.3.3 | E | 935 | A |  |  |  | Remove “in” in “...Table n102 in shall still apply.” | Change to “...Table n102 shall still apply.” |  |  | Duplicate | Duplicate
1609 | Heubaum, Karl | 20.3.4.3.3.4 | 203 | 10 | E | N | 203 | 10 | LDPCC PPDU encoding process | 20.3.4.3.3.4 | E |  | A |  |  |  | The title for Figure n60 should be below the figure, not above it. | Move the figure title. |  | D1.01 | PLCP Coding | PHY |  | 0
1610 | Heubaum, Karl | 20.3.4.6 | 207 | 11 | E | N | 207 | 11 | Pilot Subcarriers | 20.3.4.6 | E |  | A |  |  |  | “pilot signals are inserted” is duplicate text. | Change to “...4 pilot tones are inserted in the same sub-carriers...”. |  | D1.01 | PLCP OFDM | PHY |  | 0
1611 | Heubaum, Karl | 20.4.1 | 237 | 6 | E | N | 237 | 6 | PLME_SAP sublayer management primitives | 20.4.1 | E | 832 | A |  |  |  | Incorrect table reference -- “Table TBD” should be “Table n82”. | Change reference to “Table n82”. |  |  | Duplicate | Duplicate
1614 | Heubaum, Karl | 7.1.3.8 | 20 | 15 | E | N | 20 | 15 | HT Control Field | 7.1.3.8 | E |  | A |  |  |  | The word “the” is missing after the word “contains” in “The Feedback Request field contains position of...”. | Change to “The Feedback Request field contains the position of...”. | Accepted | D1.01 | Frame Formats | Frame Format |  | 0
1615 | Heubaum, Karl | 7.2.1.8.3 | 29 | 10 | E | N | 29 | 10 | Multiple TID Block Acknowledgement | 7.2.1.8.3 | E |  | A |  |  |  | Incorrect figure reference -- “Figure n11” should be “Figure n8”. | Change to “...as shown in Figure n8.”. |  | D1.01 | Block Ack | MAC |  | 0
1616 | Heubaum, Karl | 7.2.3.9 | 34 | 26 | E | N | 34 | 26 | Probe Response frame format | 7.2.3.9 | E |  | C |  |  |  | This paragraph doesn’t describe the “New Extension Channel Offset” information element that’s listed in Table 15. | Add a sentence describing the “New Extension Channel Offset” information element. | The paragraph reworded using the conditions in "order 29" row as follows: "If the dot11HTCapabilityImplemented attribute is true: a STA shall include an HT Capability information element in the transmission of Probe Response frames, an AP in an infrastructure BSS shall also include the Additional HT Information Element, and a STA may include an Extension Channel Offset element if dot11SpectrumManagementRequired is true and the BSS/IBSS is 20/40 MHz capable. The HT Capabilities information element and the Additional HT Information element are included in the order shown in Table 15." | D1.01 | Management Frames | Frame Format |  | 0
1618 | Heubaum, Karl | 7.3.2.48 | 51 | 6 | E | N | 51 | 6 | Additional HT Information Elements | 7.3.2.48 | E |  | A |  |  |  | Incorrect figure reference -- “Figure n20” should be “Figure n21”. | Change to “...is defined in Figure n21.” |  | D1.01 | HT Elements | Frame Format |  | 0
1619 | Heubaum, Karl | 7.3.2.48 | 52 | 4 | E | N | 52 | 4 | Additional HT Information Elements | 7.3.2.48 | E |  | A |  |  |  | Incorrect table reference -- “Table n18” should be “Table n19”. | Change to “...are defined in Table n19.” | Fixed by resolution to earlier editorial comment | D1.01 | HT Elements | Frame Format |  | 0
1620 | Heubaum, Karl | 9.15.3 | 106 | 35 | E | N | 106 | 35 | L-SIG TXOP Protection Rules at Third Party HT | 9.15.3 | E | 672 | A |  |  |  | “it’s” should be “its” in “...shall update it’s NAV to a value...”. | Change to “...shall update its NAV to a value...”. |  |  | Duplicate | Duplicate
1621 | Heubaum, Karl | 9.16.2 | 107 | 21 | E | N | 107 | 21 | Long NAV | 9.16.2 | E |  | A |  |  |  | It looks like lines 21, 22, and 23 were intended to be bulleted but they aren’t. | Insert bullets at the beginning of lines 21, 22, and 23. |  | D1.01 | Protection Mechanisms | Coexistence |  | 0
1622 | Heubaum, Karl | 9.18.1.1.2 | 114 | 15 | E | N | 114 | 15 | Up Link Transmission | 9.18.1.1.2 | E |  | A |  |  |  | First line of paragraph should be flush left and trailing double quote should be deleted. | Make paragraph flush left and remove trailing double quote. |  | D1.01 | PSMP | PSMP |  | 0
1623 | Heubaum, Karl | 9.20.3.2 | 123 | 36 | E | N | 123 | 36 | Feedback request and response rules | 9.20.3.2 | E |  | C |  |  |  | Awkward wording: “The transmitter shall not expect getting the feedback of each request.”. | Change to “The transmitter shall not expect to receive feedback after each request.”. | Alternate: The transmitter shall not expect to receive feedback from each request. | D1.01 | Beamforming | Beamforming & Adaptation |  | 0
1624 | Heubaum, Karl | 9.21.2 | 127 | 4 | E | N | 127 | 4 | Procedure | 9.21.2 | E |  | A |  |  |  | This sentence is missing the word “a” and incorrectly references figure n47. | Change to “The frame exchange sequence for a receiver conducting antenna selection is shown in Figure n47.”. |  | D1.01 | Antenna Selection | Beamforming & Adaptation |  | 0
1626 | Heubaum, Karl | 9.9.1.4 | 90 | 14 | E | N | 90 | 14 | Multiple frame transmission in an EDCA TXOP | 9.9.1.4 | E | 1477 | A |  |  |  | The word “are” should be “is” in “...if there are more than one frame pending...”. | Change to “...if there is more than one frame pending...”. |  |  | Duplicate | Duplicate
1627 | Heubaum, Karl | 9.9.4 | 91 | 23 | E | N | 91 | 23 | PSMP NAV operation | 9.9.4 | E |  | A |  |  |  | Awkward wording: “...generates a PSMP TXOP with duration of the value of the Duration/ID field...”. | Change to “...generates a PSMP TXOP with a duration equal to the value of the Duration/ID field...”. |  | D1.01 | PSMP | PSMP |  | 0
1628 | Heubaum, Karl | General |  |  | E | N | 0 |  | General | General | E |  | A |  |  |  | Many figure titles are incorrectly capitalized. | Section 13.8 of the 2005 IEEE Standards Style Manual states that the initial letter of the first word of figure titles should be capitalized; additional words can be capitalized as appropriate (proper nouns, acronyms, etc.). There are a lot of figure titles in this document that don’t follow this rule. Rather than list each one, I’d ask one of the editors to scroll through the document and check/fix the capitalization of the figure titles. | corrected to p49 | D1.01 | General | General |  | 0
1629 | Heubaum, Karl | General |  |  | E | N | 0 |  | General | General | E |  | A |  |  |  | Many headings are incorrectly capitalized | Section 13.8 of the 2005 IEEE Standards Style Manual states that the initial letter of the first word of clause and subclause headings should be capitalized; additional words can be capitalized as appropriate (proper nouns, acronyms, etc.). There are a lot of headings in this document that don’t follow this rule. Rather than list each one, I’d ask one of the editors to scroll through the document and check/fix the capitalization of the headings. | 1 pass done | D1.01 | General | General |  | 0
1630 | Heubaum, Karl | General |  |  | E | N | 0 |  | General | General | E |  | A |  |  |  | Many table titles are incorrectly capitalized. | Section 13.8 of the 2005 IEEE Standards Style Manual states that the initial letter of the first word of table titles should be capitalized; additional words can be capitalized as appropriate (proper nouns, acronyms, etc.). There are a lot of table titles in this document that don’t follow this rule. Rather than list each one, I’d ask one of the editors to scroll through the document and check/fix the capitalization of the table titles. | One pass done. | D1.01 | General | General |  | 0
1631 | Heubaum, Karl | General | 1 | 7 | E | N | 1 | 7 | General | General | E |  | A |  |  |  | The word “Throughput” is misspelled (the final “t” is missing). | Fix the spelling. |  | D1.01 | General | General |  | 0
1636 | Hillman, Garth | 20.3.15.5 | 229 | 28 | E | N | 229 | 28 | Clear channel assessment (CCA) sensitivity | 20.3.15.5 | E | 7162 | A |  |  |  | Grammar: for both grenfield, mixed mode and non-HT modes -> for grenfield, mixed mode and non-HT modes | delete 'both' | deleted "both" | 20060523r3 | Duplicate | Duplicate
1637 | Hillman, Garth | 20.3.15.5 | 229 | 28 | E | N | 229 | 28 | Clear channel assessment (CCA) sensitivity | 20.3.15.5 | E | 12083 | A |  |  |  | Spelling: idicated -> indicated | Change |  | 20060428r0 | Duplicate | Duplicate
1638 | Hillman, Garth | 3.x | 2 | 24 | E | N | 2 | 24 | Definitions | 3 | E | 5104 | A |  |  |  | Grammar: after to the | after the |  |  | Duplicate | Duplicate
1639 | Hillman, Garth | 4.0 | 4 | 17-19 | E | N | 4 | 17 | Abbreviations and acronyms | 4 | E |  | R |  |  |  | Why use 'non-HT' and not 'Legacy' for L-SIG or L-LTF or L-SIG? | use Legacy | The whole topic of naming requires discussion. However 'legacy' is not a term that can be used meaningfully in a standard to describe compliant implementations of itself. |  | General | General | dwd
1640 | Hillman, Garth | 4.0 | 4 | 26, 28 | E | N | 4 | 26 | Abbreviations and acronyms | 4 | E |  | C |  |  |  | indentation | indent | Definition moved to definitions subclause | D1.01 | General | General | dwd
1641 | Hillman, Garth | 4.0 | 4 | 24/25 | E | N | 4 | 24 | Abbreviations and acronyms | 4 | E |  | A |  |  |  | MFB missing | add MFB | Fixed by resolution to earlier editorial comment | D1.01 | General | General | dwd
1642 | Hillman, Garth | 4.0 | 5 | 3 | E | N | 5 | 3 | Abbreviations and acronyms | 4 | E |  | C |  |  |  | indentation | indent | Definition moved to definitions subclause | D1.01 | General | General | dwd
1643 | Hillman, Garth | 4.0 | 5 | 3 | E | N | 5 | 3 | Abbreviations and acronyms | 4 | E |  | A |  |  |  | MRS missing | add MRS | Fixed by resolution to earlier editorial comment | D1.01 | General | General | dwd
1644 | Hillman, Garth | 4.0 | 6 | 2,6 | E | N | 6 | 2 | Abbreviations and acronyms | 4 | E |  | C |  |  |  | indentation | indent | Alternate: definition moved to definitions subclause | D1.01 | General | General | dwd
1647 | Hillman, Garth | 9.18.1.1.2 | 114 | 4 | E | N | 114 | 4 | Up Link Transmission | 9.18.1.1.2 | E |  | R |  |  |  | Grammar: field contains -> field which contains | change | Fixed by resolution to earlier editorial comment |  | PSMP | PSMP |  | 0
1648 | Hillman, Garth | 9.18.3 | 116 | 25 | E | N | 116 | 25 | MTBA rules in scheduled PSMP sequence | 9.18.3 | E |  | A |  |  |  | Grammar: as well the -> as well as the | change |  | D1.01 | PSMP | PSMP |  | 0
1649 | Hillman, Garth | 9.20.2 | 120 | 17 | E | N | 120 | 17 | Transmit Beamforming with Implicit Feedback | 9.20.2 | E | 403 | A |  |  |  | Grammar: if there not -> if there is not | change |  |  | Duplicate | Duplicate
1650 | Hillman, Garth | 9.20.2.1.2 | 123 | 13 | E | N | 123 | 13 | Procedure | 9.20.2.1.2 | E | 406 | C |  |  |  | Grammar: to in the -> in the | change | Add "1" after "to" |  | Duplicate | Duplicate
1651 | Hillman, Garth | 9.20.3.1 | 123 | 22 | E | N | 123 | 22 | Introduction (informative) | 9.20.3.1 | E |  | A |  |  |  | Grammar: 1 of those 3 formats -> one of the following three formats | change |  | D1.01 | Beamforming | Beamforming & Adaptation |  | 0
1652 | Hillman, Garth | 9.20.3.2 | 123 | 24, 26 | E | N | 123 | 24 | Feedback request and response rules | 9.20.3.2 | E |  | A |  |  |  | punctuation: matrices, -> matrices; | Change |  | D1.01 | Beamforming | Beamforming & Adaptation |  | 0
1654 | Hillman, Garth | 9.21 | 125 | 17 | E | N | 125 | 17 | Antenna Selection | 9.21 | E |  | C |  |  |  | Grammar: constrained that -> constrained in that | change | Counter - "such that..." | D1.01 | Antenna Selection | Beamforming & Adaptation |  | 0
1656 | Hillman, Garth | 9.23.1 | 129 | 24 | E | N | 129 | 24 | Rules for operation in 40/20Mhz BSS | 9.23.1 | E |  | R |  |  |  | Grammar: operates the -> operates according to the | Change | Fixed by resolution to earlier editorial comment |  | Coexistence | Coexistence |  | 0
1663 | Hinsz, Christopher | 3 | 2 | 11 | E | Y | 2 | 11 | Definitions | 3 | E |  | R |  |  |  | While it's amusing to deine TBD, it has no place in a spec | remove TBD | It will be removed once the last use of it has been removed. There are valid uses of TBD in this draft. |  | General | General |  | 0
1664 | Hinsz, Christopher | 5 | 6 | 23 | E | N | 6 | 23 | General description | 5 | E |  | R |  |  |  | What is this section? No editor's notes are provided to tell me what to make of the text provided | Add editor's remarks | Rejected - The editorial notes in the frontmatter determine that this header is there to provide context. No additional instructions are necessary. |  | General | General | dwd
1666 | Hoghooghi, Michael | 11.2.3.1 | 145 | 21 | E | N | 145 | 21 | MIMO Power Save support | 11.2.3.1 | E | 1573 | A |  |  |  | The word “enabled” should be “enables” in “...dynamic MIMO power save mode, it enabled its multiple Rx chains...”. | Change to “...dynamic MIMO power save mode, it enables its multiple Rx chains...”. | Fixed by resolution to earlier editorial comment |  | Duplicate | Duplicate
1667 | Hoghooghi, Michael | 11.4.4A.1 | 146 | 22 | E | N | 146 | 22 | Introduction (Informative) | 11.4.4A.1 | E | 1574 | A |  |  |  | The word “the” is missing after “by” in “...are used by AP to schedule...”. | Change to “...are used by the AP to schedule...”. |  |  | Duplicate | Duplicate
1668 | Hoghooghi, Michael | 11.4.4A.1 | 147 | 8 | E | N | 147 | 8 | Introduction (Informative) | 11.4.4A.1 | E | 1575 | A |  |  |  | The word “a” is missing after “of” in “...to initiate the creation of PSMP regardless...”. | Change to “...to initiate the creation of a PSMP regardless...”. |  |  | Duplicate | Duplicate
1669 | Hoghooghi, Michael | 11.4.4A.1 | 147 | 10 | E | N | 147 | 10 | Introduction (Informative) | 11.4.4A.1 | E | 1576 | C |  |  |  | Awkward wording. | I think this is what’s meant: “The lifecycle rules of a PSMP are the rules of the last TSPEC associated with the particular PSMP.” | A PSMP terminates when the last TS associated with the particular PSMP is terminated. |  | Duplicate | Duplicate
1670 | Hoghooghi, Michael | 11.4.4A.2 | 148 | 11 | E | N | 148 | 11 | Join PSMP | 11.4.4A.2 | E | 1577 | A |  |  |  | The word “a” is missing after “for” in “...and waits for response.”. | Change to “...and waits for a response.”. |  |  | Duplicate | Duplicate
1671 | Hoghooghi, Michael | 11.4.4A.2 | 148 | 12 | E | N | 148 | 12 | Join PSMP | 11.4.4A.2 | E | 1578 | A |  |  |  | The word “to” is missing twice in this sentence. | Change to “The AP decides whether to admit the TSPEC as specified, to refuse the TSPEC, or to not admit but suggest an alternative TSPEC and transmits an ADDTS response frame containing this TSPEC and status.”. | superfluous "or" also removed |  | Duplicate | Duplicate
1672 | Hoghooghi, Michael | 11.4.4A.2 | 148 | 14 | E | N | 148 | 14 | Join PSMP | 11.4.4A.2 | E | 1579 | C |  |  |  | Incorrect table reference -- “Table n26.6” should be “Table n56”. | Change to “...are defined in Table n56.”. | Table n56 removed in response to other editorial comment. |  | Duplicate | Duplicate
1673 | Hoghooghi, Michael | 11.4.4A.2 | 148 | 28 | E | N | 148 | 28 | Join PSMP | 11.4.4A.2 | E | 1580 | C |  |  |  | The word “an” is missing after “of” in “...Start Service Interval of already established...” and the period at the end of the sentence is missing. | Change to “In this case the AP shall use the Start Service Internal of an already established service.”. | Start Service Interval is not a parameter. Changed to "Service Interval" |  | Duplicate | Duplicate
1675 | Hoghooghi, Michael | 11.9.5.3 | 150 | 27 | E | N | 150 | 27 | Channel Management at the AP | 11.9.5.3 | E | 1582 | C |  |  |  | The word “are” is missing after “that” in “...any STAs that asleep.”. | Change to “...any STAs that are asleep.” | Replaced with "any STAs that are in power save mode" |  | Duplicate | Duplicate
1676 | Hoghooghi, Michael | 2.3.17 | 233 | 4 | E | N | 233 | 4 | PLCP receive procedure | 20.3.17 | E | 1596 | A |  |  |  | Incorrect figure references – should be “Figure n69, Figure n70, and Figure n71”. | Change to “Figure n69, Figure n70, and Figure n71”. |  |  | Duplicate | Duplicate
1677 | Hoghooghi, Michael | 2.3.17 | 234 | 6 | E | N | 234 | 6 | PLCP receive procedure | 20.3.17 | E | 1598 | A |  |  |  | Incorrect figure reference -- “Figure 202” should be “Figure n71”. | Change reference to “Figure n71”. |  |  | Duplicate | Duplicate
1678 | Hoghooghi, Michael | 2.3.17 | 234 | 20 | E | N | 234 | 20 | PLCP receive procedure | 20.3.17 | E | 1598 | A |  |  |  | Incorrect figure reference -- “Figure 202” should be “Figure n71”. | Change reference to “Figure n71”. |  |  | Duplicate | Duplicate
1679 | Hoghooghi, Michael | 2.3.17 | 234 | 35 | E | N | 234 | 35 | PLCP receive procedure | 20.3.17 | E | 1599 | A |  |  |  | The title for Figure n69 should be below the figure, not above it. | Move the figure title. |  |  | Duplicate | Duplicate
1680 | Hoghooghi, Michael | 2.3.17 | 235 | 7 | E | N | 235 | 7 | PLCP receive procedure | 20.3.17 | E | 1600 | A |  |  |  | The title for Figure n70 should be below the figure, not above it. | Move the figure title. |  |  | Duplicate | Duplicate
1681 | Hoghooghi, Michael | 2.3.17 | 236 | 4 | E | N | 236 | 4 | PLCP receive procedure | 20.3.17 | E | 1601 | A |  |  |  | The title for Figure n71 should be below the figure, not above it. | Move the figure title. |  |  | Duplicate | Duplicate
1682 | Hoghooghi, Michael | 20.1.3 | 161 | 12 | E | N | 161 | 12 | Operating Mode | 20.1.3 | E | 1583 | A |  |  |  | The word “to” should be “into” in “...is divided to the following modes:”. | Change to “...is divided into the following modes:”. |  |  | Duplicate | Duplicate
1683 | Hoghooghi, Michael | 20.1.3 | 161 | 17 | E | N | 161 | 17 | Operating Mode | 20.1.3 | E | 1584 | A |  |  |  | The word “channel” should be “channels” in “...two adjacent 20MHz channel.”. | Change to “...two adjacent 20MHz channels.”. |  |  | Duplicate | Duplicate
1684 | Hoghooghi, Michael | 20.2.2.5 | 163 | 17 | E | N | 163 | 17 | TXVECTOR FORMAT | 20.2.2.5 | E | 1585 | A |  |  |  | Remove the word “with” in “...for devices with in duplicate legacy mode,”. | Change to “...for devices in duplicate legacy mode,”. |  |  | Duplicate | Duplicate
1685 | Hoghooghi, Michael | 20.2.2.7 | 163 | 27 | E | N | 163 | 27 | TXVECTOR BW | 20.2.2.7 | E | 1586 | A |  |  |  | Awkward wording: “The selection between these modes is according to this parameter.” | I don’t think this sentence adds any value so I’d delete it. |  |  | Duplicate | Duplicate
1686 | Hoghooghi, Michael | 20.2.3.5 | 166 | 22 | E | N | 166 | 22 | RXVECTOR FORMAT | 20.2.3.5 | E | 1587 | A |  |  |  | Remove the word “with” in “...for devices with in duplicate legacy mode,”. | Change to “...for devices in duplicate legacy mode,”. |  |  | Duplicate | Duplicate
1687 | Hoghooghi, Michael | 20.3.15.1 | 228 | 15 | E | N | 228 | 15 | Receiver minimum input sensitivity | 20.3.15.1 | E | 170 | A |  |  |  | Incorrect table reference -- “Table nXX02” should be “Table n81”. | Change reference to “Table n81”. |  |  | Duplicate | Duplicate
1688 | Hoghooghi, Michael | 20.3.15.2 | 229 | 4 | E | N | 229 | 4 | Adjacent channel rejection | 20.3.15.2 | E | 10038 | A |  |  |  | Incorrect table reference -- “Table nXX02” should be “Table n81”. | Change reference to “Table n81”. |  |  | Duplicate | Duplicate
1689 | Hoghooghi, Michael | 20.3.15.3 | 229 | 12 | E | N | 229 | 12 | Non-adjacent channel rejection | 20.3.15.3 | E | 1590 | A |  |  |  | “the” should be “that” and “1000 byte packet” should be “1000 byte packets”. | Change to “...with the exception that 1% PER is required for 4096 byte packets rather than 10% for 1000 byte packets.” |  |  | Duplicate | Duplicate
1690 | Hoghooghi, Michael | 20.3.15.5 | 229 | 26 | E | N | 229 | 26 | Clear channel assessment (CCA) sensitivity | 20.3.15.5 | E | 1591 | C |  |  |  | “Throughput” is misspelled in “...a valid High Througput transmission...”. | Change to “...a valid High Throughput transmission...”. | replaced "High Througput" with "HT" |  | Duplicate | Duplicate
1691 | Hoghooghi, Michael | 20.3.16 | 230 | 15 | E | N | 230 | 15 | PLCP transmit procedure | 20.3.16 | E | 1592 | A |  |  |  | Incorrect figure reference -- “figure 200” should be “Figure n68”. | Change to “Figure n68”. |  |  | Duplicate | Duplicate
1692 | Hoghooghi, Michael | 20.3.16 | 231 | 21 | E | N | 231 | 21 | PLCP transmit procedure | 20.3.16 | E | 1593 | A |  |  |  | The title for Figure n66 should be below the figure, not above it. | Move the figure title. |  |  | Duplicate | Duplicate
1693 | Hoghooghi, Michael | 20.3.16 | 231 | 24 | E | N | 231 | 24 | PLCP transmit procedure | 20.3.16 | E | 1594 | A |  |  |  | The title for Figure n67 should be below the figure, not above it. | Move the figure title. |  |  | Duplicate | Duplicate
1694 | Hoghooghi, Michael | 20.3.16 | 232 | 4 | E | N | 232 | 4 | PLCP transmit procedure | 20.3.16 | E | 1595 | A |  |  |  | The title for Figure n68 should be below the figure, not above it. | Move the figure title. |  |  | Duplicate | Duplicate
1695 | Hoghooghi, Michael | 20.3.3.2.2.4 | 193 | 6 | E | N | 193 | 6 | The HT-LTF long training Field | 20.3.3.2.2.4 | E | 1602 | A |  |  |  | Remove the word “of” in “...the element of in row m and...”. | Change to “...the element in row m and...”. |  |  | Duplicate | Duplicate
1696 | Hoghooghi, Michael | 20.3.3.2.2.4 | 193 | 10 | E | N | 193 | 10 | The HT-LTF long training Field | 20.3.3.2.2.4 | E | 371 | A |  |  |  | “data” is misspelled in the title of Figure n56. | Change “datan” to “data”. |  |  | Duplicate | Duplicate
1697 | Hoghooghi, Michael | 20.3.3.2.2.4 | 194 | 1 | E | N | 194 | 1 | The HT-LTF long training Field | 20.3.3.2.2.4 | E | 372 | A |  |  |  | “data” is misspelled in “...are excited by the Datan HT-LTFs...”. | Change to “...are excited by the data HT-LTFs...”. |  |  | Duplicate | Duplicate
1698 | Hoghooghi, Michael | 20.3.3.2.2.4 | 194 | 6 | E | N | 194 | 6 | The HT-LTF long training Field | 20.3.3.2.2.4 | E | 1605 | A |  |  |  | “data” is misspelled in “...during the nth datan HT-LTF...”. | Change to “...during the nth data HT-LTF...”. |  |  | Duplicate | Duplicate
1699 | Hoghooghi, Michael | 20.3.4.1 | 197 | 20 | E | N | 197 | 20 | The service field | 20.3.4.1 | E | 1606 | A |  |  |  | Change “will be” to “is” in “The service field will be composed of...”. | Change to “The service field is composed of...”. | Checked globally. Many occurances (mainly clause 20) replaced. |  | Duplicate | Duplicate
1700 | Hoghooghi, Michael | 20.3.4.1 | 197 | 22 | E | N | 197 | 22 | The service field | 20.3.4.1 | E | 1607 | A |  |  |  | Change “zeros” to “zero” in “...is composed of 16 zeros bits...”. | Change to “...is composed of 16 zero bits...”. |  |  | Duplicate | Duplicate
1701 | Hoghooghi, Michael | 20.3.4.3.3 | 199 | 6 | E | N | 199 | 6 | Low density parity check codes (optional ECC) | 20.3.4.3.3 | E | 935 | A |  |  |  | Remove “in” in “...Table n102 in shall still apply.” | Change to “...Table n102 shall still apply.” |  |  | Duplicate | Duplicate
1702 | Hoghooghi, Michael | 20.3.4.3.3.4 | 203 | 10 | E | N | 203 | 10 | LDPCC PPDU encoding process | 20.3.4.3.3.4 | E | 1609 | A |  |  |  | The title for Figure n60 should be below the figure, not above it. | Move the figure title. |  |  | Duplicate | Duplicate
1703 | Hoghooghi, Michael | 20.3.4.6 | 207 | 11 | E | N | 207 | 11 | Pilot Subcarriers | 20.3.4.6 | E | 1610 | A |  |  |  | “pilot signals are inserted” is duplicate text. | Change to “...4 pilot tones are inserted in the same sub-carriers...”. |  |  | Duplicate | Duplicate
1704 | Hoghooghi, Michael | 20.4.1 | 237 | 6 | E | N | 237 | 6 | PLME_SAP sublayer management primitives | 20.4.1 | E | 832 | A |  |  |  | Incorrect table reference -- “Table TBD” should be “Table n82”. | Change reference to “Table n82”. |  |  | Duplicate | Duplicate
1707 | Hoghooghi, Michael | 7.1.3.8 | 20 | 15 | E | N | 20 | 15 | HT Control Field | 7.1.3.8 | E | 1614 | A |  |  |  | The word “the” is missing after the word “contains” in “The Feedback Request field contains position of...”. | Change to “The Feedback Request field contains the position of...”. | Accepted |  | Duplicate | Duplicate
1708 | Hoghooghi, Michael | 7.2.1.8.3 | 29 | 10 | E | N | 29 | 10 | Multiple TID Block Acknowledgement | 7.2.1.8.3 | E | 1615 | A |  |  |  | Incorrect figure reference -- “Figure n11” should be “Figure n8”. | Change to “...as shown in Figure n8.”. |  |  | Duplicate | Duplicate
1709 | Hoghooghi, Michael | 7.2.3.9 | 34 | 26 | E | N | 34 | 26 | Probe Response frame format | 7.2.3.9 | E | 1616 | C |  |  |  | This paragraph doesn’t describe the “New Extension Channel Offset” information element that’s listed in Table 15. | Add a sentence describing the “New Extension Channel Offset” information element. | The paragraph reworded using the conditions in "order 29" row as follows: "If the dot11HTCapabilityImplemented attribute is true: a STA shall include an HT Capability information element in the transmission of Probe Response frames, an AP in an infrastr |  | Duplicate | Duplicate
1711 | Hoghooghi, Michael | 7.3.2.48 | 51 | 6 | E | N | 51 | 6 | Additional HT Information Elements | 7.3.2.48 | E | 1618 | A |  |  |  | Incorrect figure reference -- “Figure n20” should be “Figure n21”. | Change to “...is defined in Figure n21.” |  |  | Duplicate | Duplicate
1712 | Hoghooghi, Michael | 7.3.2.48 | 52 | 4 | E | N | 52 | 4 | Additional HT Information Elements | 7.3.2.48 | E | 1619 | A |  |  |  | Incorrect table reference -- “Table n18” should be “Table n19”. | Change to “...are defined in Table n19.” | Fixed by resolution to earlier editorial comment |  | Duplicate | Duplicate
1713 | Hoghooghi, Michael | 9.15.3 | 106 | 35 | E | N | 106 | 35 | L-SIG TXOP Protection Rules at Third Party HT | 9.15.3 | E | 672 | A |  |  |  | “it’s” should be “its” in “...shall update it’s NAV to a value...”. | Change to “...shall update its NAV to a value...”. |  |  | Duplicate | Duplicate
1714 | Hoghooghi, Michael | 9.16.2 | 107 | 21 | E | N | 107 | 21 | Long NAV | 9.16.2 | E | 1621 | A |  |  |  | It looks like lines 21, 22, and 23 were intended to be bulleted but they aren’t. | Insert bullets at the beginning of lines 21, 22, and 23. |  |  | Duplicate | Duplicate
1715 | Hoghooghi, Michael | 9.18.1.1.2 | 114 | 15 | E | N | 114 | 15 | Up Link Transmission | 9.18.1.1.2 | E | 1622 | A |  |  |  | First line of paragraph should be flush left and trailing double quote should be deleted. | Make paragraph flush left and remove trailing double quote. |  |  | Duplicate | Duplicate
1716 | Hoghooghi, Michael | 9.20.3.2 | 123 | 36 | E | N | 123 | 36 | Feedback request and response rules | 9.20.3.2 | E | 1623 | C |  |  |  | Awkward wording: “The transmitter shall not expect getting the feedback of each request.”. | Change to “The transmitter shall not expect to receive feedback after each request.”. | Alternate: The transmitter shall not expect to receive feedback from each request. |  | Duplicate | Duplicate
1717 | Hoghooghi, Michael | 9.21.2 | 127 | 4 | E | N | 127 | 4 | Procedure | 9.21.2 | E | 1624 | A |  |  |  | This sentence is missing the word “a” and incorrectly references figure n47. | Change to “The frame exchange sequence for a receiver conducting antenna selection is shown in Figure n47.”. |  |  | Duplicate | Duplicate
1719 | Hoghooghi, Michael | 9.9.1.4 | 90 | 14 | E | N | 90 | 14 | Multiple frame transmission in an EDCA TXOP | 9.9.1.4 | E | 1477 | A |  |  |  | The word “are” should be “is” in “...if there are more than one frame pending...”. | Change to “...if there is more than one frame pending...”. |  |  | Duplicate | Duplicate
1720 | Hoghooghi, Michael | 9.9.4 | 91 | 23 | E | N | 91 | 23 | PSMP NAV operation | 9.9.4 | E | 1627 | A |  |  |  | Awkward wording: “...generates a PSMP TXOP with duration of the value of the Duration/ID field...”. | Change to “...generates a PSMP TXOP with a duration equal to the value of the Duration/ID field...”. |  |  | Duplicate | Duplicate
1721 | Hoghooghi, Michael | General |  |  | E | N | 0 |  | General | General | E | 1629 | A |  |  |  | Many headings are incorrectly capitalized | Section 13.8 of the 2005 IEEE Standards Style Manual states that the initial letter of the first word of clause and subclause headings should be capitalized; additional words can be capitalized as appropriate (proper nouns, acronyms, etc.). There are a lo | 1 pass done |  | Duplicate | Duplicate
1722 | Hoghooghi, Michael | General |  |  | E | N | 0 |  | General | General | E | 1630 | A |  |  |  | Many table titles are incorrectly capitalized. | Section 13.8 of the 2005 IEEE Standards Style Manual states that the initial letter of the first word of table titles should be capitalized; additional words can be capitalized as appropriate (proper nouns, acronyms, etc.). There are a lot of table titles | One pass done. |  | Duplicate | Duplicate
1723 | Hoghooghi, Michael | General |  |  | E | N | 0 |  | General | General | E | 1628 | A |  |  |  | Many figure titles are incorrectly capitalized. | Section 13.8 of the 2005 IEEE Standards Style Manual states that the initial letter of the first word of figure titles should be capitalized; additional words can be capitalized as appropriate (proper nouns, acronyms, etc.). There are a lot of figure titl | corrected to p49 |  | Duplicate | Duplicate
1724 | Hoghooghi, Michael | General | 1 | 7 | E | N | 1 | 7 | General | General | E | 1631 | A |  |  |  | The word “Throughput” is misspelled (the final “t” is missing). | Fix the spelling. |  |  | Duplicate | Duplicate
1729 | Inoue, Yasuhiko | 11.2.3.2 | 146 | 6-10 | E | N | 146 | 6 | Reduced MIMO capability | 11.2.3.2 | E |  | R |  |  |  | 11.2.3.2 Reduced MIMO Capability "An HT STA shall not send any MIMO PPDUs to a peer that is in static MIMO power save mode, as determined by receiving this management action frame. There may be a delay at a STA receiving the action frame to respond to any change. A STA that transmits this frame should wait a beacon period for transitions into static MIMO power save mode before locally operating its MIMO power save mode." This text seem to be more appropriate to be placed in 11.2.3.1 MIMO Power Save support | Replace | This text describes static MIMO power save mode, while 11.2.3.1 describes dynamic MIMO power save mode operation. |  | Power Management | MAC |  | 0
1735 | Inoue, Yasuhiko | 7.2.1.7 | 20 | 17-18 | E | N | 20 | 17 | Block Ack Request (BlockAckReq) frame format | 7.2.1.7 | E |  | A |  |  |  | Figure 30 should be here showing the change. | Add new Figure 30. | this is on page 22 | D1.01 | Block Ack | MAC |  | 0
1737 | Inoue, Yasuhiko | 7.2.1.8 | 25 | 15-16 | E | N | 25 | 15 | Block Ack (BlockAck) frame format | 7.2.1.8 | E |  | A |  |  |  | New Figure 33 should be shown. |  |  | D1.01 | Block Ack | MAC |  | 0
1739 | Inoue, Yasuhiko | 7.2.1.8.3 | 29 | 10 | E | N | 29 | 10 | Multiple TID Block Acknowledgement | 7.2.1.8.3 | E |  | A |  |  |  | "Figure n11": wrong reference | Correct | accept | D1.01 | Block Ack | MAC |  | 0
1755 | Jang, KyungHun | 3 | 3 | 7 | E |  | 3 | 7 | Definitions | 3 | E |  | A |  |  |  | Uplink transmission | change "Uplink transmission" to "Uplink transmission time" in order to make it consistent with a terminology 'Downlink transmission time' used in the same paragraph. | To be consistent, made the following changes: 1. Renamed PSMP-ULT to PSMP-UTT 2. Same change for PSMP-DTT 3. Editied diagrams to match | D1.01 | General | General |  | 0
1756 | Jang, KyungHun | 3.x | 2 | 23 | E |  | 2 | 23 | Definitions | 3 | E |  | A |  |  |  | PSMP is management action frame not control frame | change "MAC control frame" to "MAC management action frame" | Fixed by resolution to earlier editorial comment | D1.01 | General | General |  | 0
1760 | Jang, KyungHun | 7.2.1.7.3 | 25 | 5 | E |  | 25 | 5 | Multiple TID Block Acknowledgement Request | 7.2.1.7.3 | E |  | A |  |  |  | The Starting Sequence Control subfield | Change it to "The BA Starting Sequence Control field" | accept | D1.01 | Block Ack | MAC |  | 0
1761 | Jang, KyungHun | 7.2.1.8.3 | 29 | 13 | E |  | 29 | 13 | Multiple TID Block Acknowledgement | 7.2.1.8.3 | E |  | A |  |  |  | The Starting Sequence number is not defined | Add "The BA Starting Sequence Control Field is shown in Figure 32" | accept | D1.01 | Block Ack | MAC |  | 0
1762 | Jang, KyungHun | 7.2.2.1 | 31 | 5 | E |  | 31 | 5 | Aggregated MSDU Format (A-MSDU) | 7.2.2.1 | E |  | A |  |  |  | shown in Table n6 | Find the proper Table number | accept. Replace "Table n6" with "Table 4" | D1.01 | A-MSDU | Frame Format |  | 0
1765 | Jang, KyungHun | 7.4.7.10 | 77 | 36 | E |  | 77 | 36 | PSMP | 7.4.7.10 | E |  | A |  |  |  | ULT startoffset | Change startoffset to "Start Offset" | Fixed by resolution to earlier editorial comment | D1.01 | PSMP | PSMP |  | 0
1766 | Jang, KyungHun | 9.10.7.4 | 94 | 27 | E |  | 94 | 27 | Scoreboard context control in partial state | 9.10.7.4 | E | 11972 | A |  |  |  | highest_S | change highest_S to highest_SN | 4 |  | Duplicate | Duplicate
1767 | Jang, KyungHun | 9.17.2 | 110 | 8 | E |  | 110 | 8 | Bi-Directional Data Exchange Rules | 9.17.2 | E | 676 | A |  |  |  | an frame | change an to a |  |  | Duplicate | Duplicate
1768 | Jang, KyungHun | 9.18.1.1 | 112 | 21 | E |  | 112 | 21 | PSMP sequence | 9.18.1.1 | E | 86 | A |  |  |  | , | change , to . |  |  | Duplicate | Duplicate
1769 | Jang, KyungHun | 9.18.1.1 | 112 |  | E |  | 112 |  | PSMP sequence | 9.18.1.1 | E |  | C |  |  |  | In Figure n38, Minimum DLT2ULT seems to be too large. Currently it applies for RA2, however, when the same length is applied to RA1 the ULT from RA1 starts earlier | make "Minimum DLT2ULT" smaller in Figure n38 | Counter - remove from figure n38 | D1.01 | PSMP | PSMP |  | 0
1771 | Jang, KyungHun | 9.18.1.1.2 | 113 | 23 | E |  | 113 | 23 | Up Link Transmission | 9.18.1.1.2 | E | 680 | A |  |  |  | my | change my to may |  |  | Duplicate | Duplicate
1773 | Jang, KyungHun | 9.2.4 | 83 | 17 | E |  | 83 | 17 | DCF access procedure | 9.2.4 | E |  | A |  |  |  | Clause ordering is not correct | delete line 17 and move 9.2.5.4 in correct position |  | D1.01 | Duplicate | Duplicate |  | 0
1774 | Jang, KyungHun | 9.21.2 | 126 | 17 | E |  | 126 | 17 | Procedure | 9.21.2 | E |  | A |  |  |  | incorrect Table number | Change to "Table n7" | Fixed by resolution to other editorial comment | D1.01 | Antenna Selection | Beamforming & Adaptation |  | 0
1775 | Ji, Lusheng | Title | i | 2 | E | N | -1 | 2 | Title | Title | E |  | A |  |  |  | Title of base standard wrong | Change "[FOR]" to "for". See title of P802.11REV-ma-D6.0. |  | D1.01 | General | General |  | 0
1776 | Ji, Lusheng | Title | i | 5 | E | N | -1 | 5 | Title | Title | E |  | A |  |  |  | Missing line break between "Specific Requirements" and "Part 11:" | Add line break |  | D1.01 | General | General |  | 0
1777 | Ji, Lusheng | Title | i | 8 | E | N | -1 | 8 | Title | Title | E |  | C |  |  |  | Missing amendment number | Change line 8 to "Amendment 4: Enhancements for Higher Throughput" | Ed: I Checked with IEEE-SA staff. The amendment number is added in the publication preparation phase, so it will be shown as TBD with an editorial note. | D1.01 | General | General |  | 0
1778 | Ji, Lusheng | Title | i | 26 | E | N | -1 | 26 | Title | Title | E |  | A |  |  |  | Address should include "P.O. Box 1331" | Check IEEE 2005 Style Guide for proper address | I've added this, as it is present in the Word template. Note that it is not present in the 2005 style guide. | D1.01 | General | General |  | 0
1779 | Ji, Lusheng | Title | i | 28 | E | N | -1 | 28 | Title | Title | E |  | R |  |  |  | check zip code. 2005 Style Guide says 08855 | Change zip code to 08855 if correct. See 2005 Style Guide clause 4.2.2. | The style guide is inconsistent. The draft follows section 4.2.2 of the 2005 style guide |  | General | General |  | 0
1780 | Ji, Lusheng | Boilerplate | iii | 6 | E | N | -3 | 6 | Boilerplate | Boilerplate | E |  | A |  |  |  | Missing several major portions of the frontmatter | Add the "Errata" and "Interpretations" sections of frontmatter | Accepted. Copied from D5.1 frontmatter | D1.01 | General | General |  | 0
1781 | Ji, Lusheng | Boilerplate | iii | 8 | E | N | -3 | 8 | Boilerplate | Boilerplate | E |  | A |  |  |  | Patent statement doesn't match frontmatter template | Add the text of the Patent statement from the frontmatter | Accepted. Note that the text in D1.0 came from the 2005 Word template, and the style guide doesn't define the precise form of words, so this change is arguably unnecessary. | D1.01 | General | General |  | 0
1782 | Ji, Lusheng | Boilerplate | iii | 17 | E | N | -3 | 17 | Boilerplate | Boilerplate | E |  | C |  |  |  | List of Task Group officers, editors, and Major contributors is missing | Make change indicated in comment | Added task group officers. However, the editor is not willing to express any opinion about who provided major contributions. | D1.01 | General | General |  | 0
1783 | Ji, Lusheng | Table of Contents | v | 42 | E | N | 151 | 9 | PSDU Length Limit Rules | 11.14.1 | E |  | C |  |  |  | Title of this clause is too long | Shorten so it fits on one line | The title no longer appears in the TOC or the document. | D1.01 | A-MPDU | Frame Format
1784 | Ji, Lusheng | General | 0 | 0 | E | N | 0 | 0 | General | General | E |  | R |  |  |  | Pdf file doesn't have bookmarks for each clause | Please add them | This is an issue cause by the IEEE-SA Word template. The editor is investigating this with IEEE-SA staff who are authors of the template. It appears than an upgrade to Acrobat 7 may fix the problem, however no change to the draft will resolve the issue, short of discarding the IEEE-SA styles. |  | General | General |  | 0
1785 | Ji, Lusheng | General | 0 | 0 | E | N | 0 | 0 | General | General | E |  | R |  |  |  | Line numbers are not shown when there is a Table in the text | Please add them | This is Word's interpretation of what a line number is. Any manual alternative would require manually updating line numbers whenever pagination changed. This is not feasible. |  | General | General |  | 0
1787 | Ji, Lusheng | Title | 1 | 0 | E | N | 1 | 0 | Title | Title | E |  | A |  |  |  | Title page should be on front when document printed double-sided | Make change indicated in comment | Section set to (odd page) | D1.01 | General | General |  | 0
1788 | Ji, Lusheng | Title | 1 | 1 | E | N | 1 | 1 | Title | Title | E |  | A |  |  |  | Title of base standard wrong | Change "[FOR]" to "for". Match title of P802.11REV-ma-D6.0. |  | D1.01 | General | General |  | 0
1789 | Ji, Lusheng | Title | 1 | 4 | E | N | 1 | 4 | Title | Title | E |  | A |  |  |  | Missing line breat between "Specific Requirements" and "Part 11:" | Add line break |  | D1.01 | General | General |  | 0
1790 | Ji, Lusheng | Title | 1 | 7 | E | N | 1 | 7 | Title | Title | E |  | C |  |  |  | Missing amendment number | Track the official timeline for amendment ordering. Change line 8 to "Amendment 4: Enhancements for Higher Throughput" | Ed: I Checked with IEEE-SA staff. The amendment number is added in the publication preparation phase, so it will be shown as TBD with an editorial note. | D1.01 | General | General |  | 0
1791 | Ji, Lusheng | Title | 1 | 7 | E | Y | 1 | 7 | Title | Title | E |  | a |  |  |  | spelling "Throughpu" | fix | Fixed by resolution to earlier editorial comment | D1.01 | General | General |  | 0
1793 | Ji, Lusheng | Boilerplate | 1 | 16 | E | N | 1 | 16 | Boilerplate | Boilerplate | E |  | A |  |  |  | List of Editing instructions is incomplete. Missing "Replace" | See IEEE 2005 Style Guide, clause 21.1 for proper text to place here. |  | D1.01 | General | General |  | 0
1794 | Ji, Lusheng | Boilerplate | 1 | 21 | E | N | 1 | 21 | Boilerplate | Boilerplate | E |  | C |  |  |  | You demonstrate many places that empty sub-clauses are not necessary for MSWord to provide correct numbering | Delete this Editorial Note. Delete the headings with empty contents. Keep only those where a sub-clause below that heading is being modified. | Alternate: keep headings that are ancestors of subclauses being modified or added. | D1.01 | General | General |  | #REF!
1795 | Ji, Lusheng | Boilerplate | 1 | 23 | E | Y | 1 | 23 | Boilerplate | Boilerplate | E |  | R |  |  |  | Format of Equation numbers is not acceptable for an Amendment to an existing standard | Follow the 2005 Style Guide | The 2005 style guide does not describe numbering of the form e.g. 20-3 where 20 is the chapter number. However it does describe this use for Tables and Figures to be used in documents of "considerable length". In the editor's opinion, it is reasonable to extrapolate its use for equations in this amendment. The numbering of tables, figures and equations will be reviewed in consultation with the .11 editor closer to sponsor ballot to see if this usage should continue (as there has been some discussion about promoting clause-specific numbering beyond the scope of TGn. |  | General | General |  | 0
1796 | Ji, Lusheng | Boilerplate | 1 | 25 | E | Y | 1 | 25 | Boilerplate | Boilerplate | E |  | R |  |  |  | Format of Figure and Table numbers is not acceptable for an Amendment to an existing standard | Follow the 2005 Style Guide | It is impractical to attempt numbering these correctly now. Numbering is a nightmare, and compliant TGn Draft numbering would be dependent on the contents of amendments that will be published prior to this, but are not yet published. As their contents are not yet stable, it is impossible to create an accurate numbering. The use of n<number> for TGn at least highlights that these numbers do need to be resolved closer to publication when the baseline documents are stable. |  | General | General |  | 0
1797 | Ji, Lusheng | 1 | 2 | 1 | E | N | 2 | 1 | Overview | 1 | E |  | A |  |  |  | Heading with no text changes indicated | Delete heading with empty content | Fixed by resolution to earlier editorial comment | D1.01 | General | General |  | 0
1798 | Ji, Lusheng | 2 | 2 | 2 | E | N | 2 | 2 | Normative references | 2 | E |  | A |  |  |  | Heading with no text changes indicated | Delete heading with empty content | Fixed by resolution to earlier editorial comment | D1.01 | General | General |  | 0
1800 | Ji, Lusheng | 3 | 2 | 5 | E | N | 2 | 5 | Definitions | 3 | E |  | A |  |  |  | Only mentioned MPDU aggregation, not MSDU aggregation | Include MSDU aggregation in the definition | Added definition of A-MPDU aggregation | D1.01 | General | General |  | 0
1809 | Ji, Lusheng | 4 | 3 | 12 | E | N | 3 | 12 | Abbreviations and acronyms | 4 | E |  | A |  |  |  | Acronym "ACK" exists in P802.11REV-ma-D6.0 | delete definition of this acronym | Fixed by resolution to earlier editorial comment | D1.01 | General | General |  | 0
1810 | Ji, Lusheng | 4 | 3 | 14 | E | N | 3 | 14 | Abbreviations and acronyms | 4 | E |  | A |  |  |  | Acronym "AP" exists in P802.11REV-ma-D6.0 | delete definition of this acronym | Fixed by resolution to earlier editorial comment | D1.01 | General | General |  | 0
1811 | Ji, Lusheng | 4 | 3 | 15 | E | N | 3 | 15 | Abbreviations and acronyms | 4 | E |  | C |  |  |  | Acronym "AS" has conflicting meaning in P802.11REV-ma-D6.0 | delete definition of this acronym | Replaced by ASEL | D1.01 | General | General |  | 0
1812 | Ji, Lusheng | 4 | 3 | 18 | E | N | 3 | 18 | Abbreviations and acronyms | 4 | E | 10928 | A |  |  |  | Acronym "CAP" exists in P802.11REV-ma-D6.0 | delete definition of this acronym | Fixed by resolution to earlier editorial comment |  | Duplicate | Duplicate
1813 | Ji, Lusheng | 4 | 3 | 20 | E | N | 3 | 20 | Abbreviations and acronyms | 4 | E | 10929 | A |  |  |  | Acronym "CRC" exists in P802.11REV-ma-D6.0 | delete definition of this acronym | Fixed by resolution to earlier editorial comment |  | Duplicate | Duplicate
1814 | Ji, Lusheng | 4 | 3 | 21 | E | N | 3 | 21 | Abbreviations and acronyms | 4 | E | 10930 | A |  |  |  | Acronym "CS" has conflicting meaning in P802.11REV-ma-D6.0 | delete definition of this acronym | Fixed by resolution to earlier editorial comment |  | Duplicate | Duplicate
1815 | Ji, Lusheng | 4 | 3 | 25 | E | N | 3 | 25 | Abbreviations and acronyms | 4 | E | 10931 | A |  |  |  | Acronym "CTS" exists in P802.11REV-ma-D6.0 | delete definition of this acronym |  |  | Duplicate | Duplicate
1816 | Ji, Lusheng | 4 | 4 | 4 | E | N | 4 | 4 | Abbreviations and acronyms | 4 | E |  | A |  |  |  | Acronym "FCS" exists in P802.11REV-ma-D6.0 | delete definition of this acronym | Fixed by resolution to earlier editorial comment | D1.01 | General | General |  | 0
1817 | Ji, Lusheng | 4 | 4 | 6 | E | N | 4 | 6 | Abbreviations and acronyms | 4 | E |  | A |  |  |  | Is "GF" really needed as an acronym? | Spell this out wherever it appears | Solo GF term now removed | D1.01 | General | General | dwd
1818 | Ji, Lusheng | 4 | 4 | 7 | E | N | 4 | 7 | Abbreviations and acronyms | 4 | E |  | A |  |  |  | Acronym "GI" exists in P802.11REV-ma-D6.0 | delete definition of this acronym | Fixed by resolution to earlier editorial comment | D1.01 | General | General | dwd
1819 | Ji, Lusheng | 4 | 4 | 8 | E | N | 4 | 8 | Abbreviations and acronyms | 4 | E |  | A |  |  |  | Acronym "HC" exists in P802.11REV-ma-D6.0 | delete definition of this acronym | Fixed by resolution to earlier editorial comment | D1.01 | General | General | dwd
1821 | Ji, Lusheng | 4 | 4 | 13 | E | N | 4 | 13 | Abbreviations and acronyms | 4 | E |  | R |  |  |  | Acronym "IE" is not acceptable to IEEE | delete definition of this acronym. Spell this out wherever it appears. | IE is used in the baseline, so it is acceptable. However there is no clause 4 entry for it, so it appropriate to have one. |  | General | General | dwd
1822 | Ji, Lusheng | 4 | 4 | 16 | E | N | 4 | 16 | Abbreviations and acronyms | 4 | E |  | A |  |  |  | Acronym "LLC" exists in P802.11REV-ma-D6.0 | delete definition of this acronym | Fixed by resolution to earlier editorial comment | D1.01 | General | General | dwd
1823 | Ji, Lusheng | 4 | 4 | 21 | E | N | 4 | 21 | Abbreviations and acronyms | 4 | E |  | C |  |  |  | Is "MA" really needed as an acronym? | Spell this out wherever it appears | Counter: replace MA with MAP (see comment 3642). | D1.01 | General | General | dwd
1824 | Ji, Lusheng | 4 | 4 | 22 | E | N | 4 | 22 | Abbreviations and acronyms | 4 | E |  | A |  |  |  | Acronym "MAC" exists in P802.11REV-ma-D6.0 | delete definition of this acronym | Fixed by resolution to earlier editorial comment | D1.01 | General | General | dwd
1825 | Ji, Lusheng | 4 | 4 | 23 | E | N | 4 | 23 | Abbreviations and acronyms | 4 | E |  | A |  |  |  | "includes modulation order…" | This belongs in the definitions, not in acronyms | Fixed by resolution to earlier editorial comment | D1.01 | General | General | dwd
1826 | Ji, Lusheng | 4 | 4 | 25 | E | N | 4 | 25 | Abbreviations and acronyms | 4 | E |  | A |  |  |  | "(Both transmitter and receiver have…" | This belongs in the definitions, not in acronyms | Fixed by resolution to earlier editorial comment | D1.01 | General | General | dwd
1827 | Ji, Lusheng | 4 | 4 | 27 | E | N | 4 | 27 | Abbreviations and acronyms | 4 | E |  | A |  |  |  | "(transmitter has multiple…" | This belongs in the definitions, not in acronyms | Fixed by resolution to earlier editorial comment | D1.01 | General | General | dwd
1828 | Ji, Lusheng | 4 | 4 | 29 | E | N | 4 | 29 | Abbreviations and acronyms | 4 | E |  | A |  |  |  | Is "MM" really needed as an acronym? | Spell this out wherever it appears |  | D1.01 | General | General | dwd
1829 | Ji, Lusheng | 4 | 5 | 1 | E | N | 5 | 1 | Abbreviations and acronyms | 4 | E |  | A |  |  |  | Acronym "MPDU" exists in P802.11REV-ma-D6.0 | delete definition of this acronym | Fixed by resolution to earlier editorial comment | D1.01 | General | General | dwd
1830 | Ji, Lusheng | 4 | 5 | 5 | E | N | 5 | 5 | Abbreviations and acronyms | 4 | E |  | A |  |  |  | Acronym "MSDU" exists in P802.11REV-ma-D6.0 | delete definition of this acronym | Fixed by resolution to earlier editorial comment | D1.01 | General | General | dwd
1831 | Ji, Lusheng | 4 | 5 | 8 | E | N | 5 | 8 | Abbreviations and acronyms | 4 | E |  | A |  |  |  | Acronym "NAV" exists in P802.11REV-ma-D6.0 | delete definition of this acronym | Fixed by resolution to earlier editorial comment | D1.01 | General | General | dwd
1832 | Ji, Lusheng | 4 | 5 | 9 | E | N | 5 | 9 | Abbreviations and acronyms | 4 | E |  | A |  |  |  | Acronym "OFDM" exists in P802.11REV-ma-D6.0 | delete definition of this acronym | Fixed by resolution to earlier editorial comment | D1.01 | General | General | dwd
1833 | Ji, Lusheng | 4 | 5 | 12 | E | N | 5 | 12 | Abbreviations and acronyms | 4 | E |  | A |  |  |  | Acronym "PHY" exists in P802.11REV-ma-D6.0 | delete definition of this acronym | Fixed by resolution to earlier editorial comment | D1.01 | General | General | dwd
1834 | Ji, Lusheng | 4 | 5 | 13 | E | N | 5 | 13 | Abbreviations and acronyms | 4 | E |  | A |  |  |  | Acronym "PLCP" is defined differently in P802.11REV-ma-D6.0 | Resolve the discrepancy | Removed the definition | D1.01 | General | General | dwd
1835 | Ji, Lusheng | 4 | 5 | 14 | E | N | 5 | 14 | Abbreviations and acronyms | 4 | E |  | A |  |  |  | Acronym "PPDU" is defined differently in P802.11REV-ma-D6.0 | Resolve the discrepancy | Fixed by resolution to earlier editorial comment | D1.01 | General | General | dwd
1836 | Ji, Lusheng | 4 | 5 | 15 | E | N | 5 | 15 | Abbreviations and acronyms | 4 | E | 10944 | A |  |  |  | Acronym "PSDU" is defined differently in P802.11REV-ma-D6.0 | Resolve the discrepancy | Removed the definition |  | Duplicate | Duplicate
1837 | Ji, Lusheng | 4 | 5 | 17 | E | N | 5 | 17 | Abbreviations and acronyms | 4 | E |  | A |  |  |  | Acronym "QAP" exists in P802.11REV-ma-D6.0 | delete definition of this acronym | Fixed by resolution to earlier editorial comment | D1.01 | General | General | dwd
1838 | Ji, Lusheng | 4 | 5 | 18 | E | N | 5 | 18 | Abbreviations and acronyms | 4 | E |  | A |  |  |  | Acronym "QoS" exists in P802.11REV-ma-D6.0 | delete definition of this acronym | Fixed by resolution to earlier editorial comment | D1.01 | General | General | dwd
1839 | Ji, Lusheng | 4 | 5 | 19 | E | N | 5 | 19 | Abbreviations and acronyms | 4 | E |  | A |  |  |  | Acronym "QSTA" exists in P802.11REV-ma-D6.0 | delete definition of this acronym | Fixed by resolution to earlier editorial comment | D1.01 | General | General | dwd
1840 | Ji, Lusheng | 4 | 5 | 23 | E | N | 5 | 23 | Abbreviations and acronyms | 4 | E | 3657 | A |  |  |  | Acronym "RSSI" exists in P802.11REV-ma-D6.0 | delete definition of this acronym | Fixed by resolution to earlier editorial comment |  | Duplicate | Duplicate
1841 | Ji, Lusheng | 4 | 5 | 24 | E | N | 5 | 24 | Abbreviations and acronyms | 4 | E |  | A |  |  |  | Acronym "RTS" exists in P802.11REV-ma-D6.0 | delete definition of this acronym | Fixed by resolution to earlier editorial comment | D1.01 | General | General | dwd
1842 | Ji, Lusheng | 4 | 5 | 25 | E | N | 5 | 25 | Abbreviations and acronyms | 4 | E |  | A |  |  |  | Acronym "RX" exists in P802.11REV-ma-D6.0 | delete definition of this acronym | Fixed by resolution to earlier editorial comment | D1.01 | General | General | dwd
1843 | Ji, Lusheng | 4 | 5 | 26 | E | N | 5 | 26 | Abbreviations and acronyms | 4 | E |  | A |  |  |  | Acronym "SAP" exists in P802.11REV-ma-D6.0 | delete definition of this acronym | Fixed by resolution to earlier editorial comment | D1.01 | General | General | dwd
1844 | Ji, Lusheng | 4 | 5 | 28 | E | N | 5 | 28 | Abbreviations and acronyms | 4 | E |  | A |  |  |  | Acronym "SIFS" is defined differently in P802.11REV-ma-D6.0 | Resolve the discrepancy | Fixed by resolution to earlier editorial comment | D1.01 | General | General | dwd
1845 | Ji, Lusheng | 4 | 6 | 1 | E | N | 6 | 1 | Abbreviations and acronyms | 4 | E |  | A |  |  |  | "(transmitter has a single…" | This belongs in the definitions, not in acronyms | Fixed by resolution to earlier editorial comment | D1.01 | General | General | dwd
1846 | Ji, Lusheng | 4 | 6 | 3 | E | N | 6 | 3 | Abbreviations and acronyms | 4 | E |  | A |  |  |  | "(both transmitter and receiver have…" | This belongs in the definitions, not in acronyms | Fixed by resolution to earlier editorial comment | D1.01 | General | General | dwd
1847 | Ji, Lusheng | 4 | 6 | 5 | E | N | 6 | 5 | Abbreviations and acronyms | 4 | E |  | A |  |  |  | "- an aggregate that…" | This belongs in the definitions, not in acronyms | Fixed by resolution to earlier editorial comment | D1.01 | General | General | dwd
1848 | Ji, Lusheng | 4 | 6 | 7 | E | N | 6 | 7 | Abbreviations and acronyms | 4 | E |  | A |  |  |  | Acronym "STA" exists in P802.11REV-ma-D6.0 | delete definition of this acronym | Fixed by resolution to earlier editorial comment | D1.01 | General | General | dwd
1849 | Ji, Lusheng | 4 | 6 | 10 | E | N | 6 | 10 | Abbreviations and acronyms | 4 | E |  | A |  |  |  | "For an arbitrary matrix…" | This belongs in the definitions, not in acronyms | Fixed by resolution to earlier editorial comment | D1.01 | General | General | dwd
1850 | Ji, Lusheng | 4 | 6 | 11 | E | N | 6 | 11 | Abbreviations and acronyms | 4 | E |  | C |  |  |  | Acronym "TBD" | Amazing acronym to define. Even more amazing that it might be used. delete this definition | Counter: replace TBDs with <ANA> and change editorial notes instrucing replacement of <ANA> with a value to be obtained from the ANA. | D1.01 | General | General | dwd
1851 | Ji, Lusheng | 4 | 6 | 12 | E | N | 6 | 12 | Abbreviations and acronyms | 4 | E |  | A |  |  |  | Acronym "TC" exists in P802.11REV-ma-D6.0 | delete definition of this acronym | Fixed by resolution to earlier editorial comment | D1.01 | General | General | dwd
1852 | Ji, Lusheng | 4 | 6 | 13 | E | N | 6 | 13 | Abbreviations and acronyms | 4 | E |  | A |  |  |  | Acronym "TS" exists in P802.11REV-ma-D6.0 | delete definition of this acronym | Fixed by resolution to earlier editorial comment | D1.01 | General | General | dwd
1853 | Ji, Lusheng | 4 | 6 | 14 | E | N | 6 | 14 | Abbreviations and acronyms | 4 | E |  | A |  |  |  | Acronym "TSID" exists in P802.11REV-ma-D6.0 | delete definition of this acronym | Fixed by resolution to earlier editorial comment | D1.01 | General | General | dwd
1854 | Ji, Lusheng | 4 | 6 | 15 | E | N | 6 | 15 | Abbreviations and acronyms | 4 | E |  | A |  |  |  | Acronym "TSPEC" exists in P802.11REV-ma-D6.0 | delete definition of this acronym | Fixed by resolution to earlier editorial comment | D1.01 | General | General | dwd
1855 | Ji, Lusheng | 4 | 6 | 16 | E | N | 6 | 16 | Abbreviations and acronyms | 4 | E |  | A |  |  |  | Acronym "TX" exists in P802.11REV-ma-D6.0 | delete definition of this acronym | Fixed by resolution to earlier editorial comment | D1.01 | General | General | dwd
1856 | Ji, Lusheng | 4 | 6 | 18 | E | N | 6 | 18 | Abbreviations and acronyms | 4 | E | 3670 | A |  |  |  | Acronym "TXOP" exists in P802.11REV-ma-D6.0 | delete definition of this acronym | Fixed by resolution to earlier editorial comment |  | Duplicate | Duplicate
1857 | Ji, Lusheng | 4 | 6 | 20 | E | N | 6 | 20 | Abbreviations and acronyms | 4 | E |  | A |  |  |  | Acronym "XOR" is a standard abbreviation | delete definition of this acronym |  | D1.01 | General | General | dwd
1858 | Ji, Lusheng | 5.2.7 | 6 | 22 | E | Y | 6 | 22 | HT STA | 5.2.7 | E |  | A |  |  |  | Missing editor's instructions | Add editor's instructions | Fixed by resolution to earlier editorial comment | D1.01 | Features | General
1860 | Ji, Lusheng | 5.2.7 | 6 | 24 | E | N | 6 | 24 | HT STA | 5.2.7 | E |  | A |  |  |  | Wrong use of article | Should be "An HT …" | Global search and replace done. | D1.01 | Features | General
1861 | Ji, Lusheng | 5.2.7.1 | 7 | 4 | E | N | 7 | 4 | PHY Enhancements Requiring MAC Signaling | 5.2.7.1 | E |  | R |  |  |  | Table n1 would be more appropriate as a dash list in the text | Make this a dash list | It is less approrpriate as a dashed list because per item information is required. |  | Features | General
1862 | Ji, Lusheng | 5.2.7.1 | 7 | 4 | E | N | 7 | 4 | PHY Enhancements Requiring MAC Signaling | 5.2.7.1 | E |  | A |  |  |  | "See PHY section" | Which PHY section? Fill in a proper cross reference. | Reference to clause 21 added | D1.01 | Features | General
1870 | Ji, Lusheng | 5.2.7.2 | 7 | 8 | E | N | 7 | 8 | General description of HT Features | 5.2.7.2 | E |  | C |  |  |  | "using only mandatory features" | Make change indicated in comment | This para has been removed, so change not necessary | D1.01 | Features | General
1873 | Ji, Lusheng | 52.7.2 | 7 | 9 | E | N | 7 | 9 | General description of HT Features | 5.2.7.2 | E |  | A |  |  |  | Spelling "Requires" in title of table n2 | fix | Fixed by resolution to earlier editorial comment | D1.01 | Features | General
1875 | Ji, Lusheng | 5.2.7.2 | 7 | 9 | E | N | 7 | 9 | General description of HT Features | 5.2.7.2 | E |  | R |  |  |  | Table n2 would be more appropriate as a dash list in the text | Make this a dash list | It is less approrpriate as a dashed list because per item information is required. |  | Features | General
1879 | Ji, Lusheng | 5.2.7.2 | 7 | 10 | E | N | 7 | 10 | General description of HT Features | 5.2.7.2 | E |  | A |  |  |  | typo: Require[s] Levels of Support | Change to "Required Levels of Support" | Fixed by resolution to earlier editorial comment | D1.01 | Features | General
1880 | Ji, Lusheng | 5.2.8 | 8 | 2 | E | Y | 8 | 2 | HT STA | 5.2.8 | E |  | A |  |  |  | Title of this subclause is same as previous clause | Each subclause deserves a unique name | Changed 5.2.7 to HT features | D1.01 | Features | General
1881 | Ji, Lusheng | 5.2.8 | 8 | 7 | E | N | 8 | 7 | HT STA | 5.2.8 | E |  | A |  |  |  | wrong article | "an HT STA." | Fixed by resolution to earlier editorial comment | D1.01 | Features | General
1882 | Ji, Lusheng | 5.3 | 9 | 14 | E | Y | 9 | 14 | Logical Service Interfaces | 5.3 | E |  | C |  |  |  | Missing entry in this list | Add "o) Bss Transition services" from 11r | Alternate: "Change paragraph 3 of 5.3 by adding the following three lines to the end of the list, and adjusting the letters appropriately: a) Link adaptation b) Transmit beamforming c) Antenna selection" | D1.01 | Features | General | dwd
1883 | Ji, Lusheng | 5.3.2 | 9 | 34 | E | N | 9 | 34 | DSS | 5.3.2 | E |  | R |  |  |  | Heading with no text changes indicated | Heading is required for context |  |  | 0 | General | dwd
1884 | Ji, Lusheng | 5.4 | 10 | 8 | E | Y | 10 | 8 | Overview of the services | 5.4 | E |  | A |  |  |  | "One of the services provides support…" | In P802.11REV-ma-D6.0 this is "Another of the services…" |  | D1.01 | General | General | dwd
1885 | Ji, Lusheng | 5.6 | 10 | 31 | E | Y | 10 | 31 | Relationship between services | 5.6 | E |  | A |  |  |  | Missing editor's instructions | Add the editor's instructions |  | D1.01 | General | General | dwd
1886 | Ji, Lusheng | 5.6 | 10 | 32 | E | Y | 10 | 32 | Relationship between services | 5.6 | E |  | R |  |  |  | 11r change to this text is missing | Track 11r | TGr 2.1 (the latest release) does not change this section (now 11.3) |  | General | General | dwd
1887 | Ji, Lusheng | 5.6 | 11 | 8 | E | N | 11 | 8 | Relationship between services | 5.6 | E | 72 | A |  |  |  | "iii) iii)" | Once is enough |  |  | Duplicate | Duplicate
1888 | Ji, Lusheng | 5.6 | 11 | 13 | E | N | 11 | 13 | Relationship between services | 5.6 | E |  | A |  |  |  | Editor's instructions in wrong font | fix |  | D1.01 | General | General
1889 | Ji, Lusheng | 5.6 | 11 | 16 | E | N | 11 | 16 | Relationship between services | 5.6 | E |  | A |  |  |  | "Deauthentication: …" isn't in base document | Either show this as an addition (by underlining) or track the base standard | Tracking standard | D1.01 | General | General
1890 | Ji, Lusheng | 6.1.1 | 11 | 25 | E | N | 11 | 25 | Data service | 6.1.1 | E |  | A |  |  |  | Heading with no text changes indicated | Delete heading with empty content | Fixed by resolution to earlier editorial comment | D1.01 | MAC Interface | MAC |  | 0
1891 | Ji, Lusheng | 6.1.2 | 11 | 26 | E | N | 11 | 26 | Security services | 6.1.2 | E |  | A |  |  |  | Heading with no text changes indicated | Delete heading with empty content | Fixed by resolution to earlier editorial comment | D1.01 | MAC Interface | MAC |  | 0
1892 | Ji, Lusheng | 6.1.3 | 11 | 27 | E | N | 11 | 27 | MSDU ordering | 6.1.3 | E |  | A |  |  |  | Heading with no text changes indicated | Delete heading with empty content | Fixed by resolution to earlier editorial comment | D1.01 | MAC Interface | MAC |  | 0
1893 | Ji, Lusheng | 6.1.4 | 11 | 28 | E | N | 11 | 28 | MSDU format | 6.1.4 | E |  | A |  |  |  | Heading with no text changes indicated | Delete heading with empty content | Fixed by resolution to earlier editorial comment | D1.01 | MAC Interface | MAC |  | 0
1894 | Ji, Lusheng | 6.1.5 | 13 | 1 | E | N | 13 | 1 | MAC data service architecture | 6.1.5 | E |  | R |  |  |  | Proper editor's instruction for a Figure is "Replace" | Fix Editor's instruction | Reject: Ed: checked with the IEEE-SA and 802.11 editor, and replace is permitted for figures. |  | MAC Interface | MAC |  | 0
1895 | Ji, Lusheng | 6.1.5 | 13 | 1 | E | N | 13 | 1 | MAC data service architecture | 6.1.5 | E |  | R |  |  |  | Underlining in the Figure is not appropriate | delete the underlining in Figure | Reject: the underlining is to indicate the change in the figure |  | MAC Interface | MAC |  | 0
1896 | Ji, Lusheng | 6.1.5 | 13 | 1 | E | N | 13 | 1 | MAC data service architecture | 6.1.5 | E |  | A |  |  |  | Figure needs a Figure number and caption | Make change indicated in comment |  | D1.01 | MAC Interface | MAC |  | 0
1897 | Ji, Lusheng | 6.2 | 13 | 4 | E | N | 13 | 4 | Detailed service specification | 6.2 | E |  | A |  |  |  | Heading with no text changes indicated | Delete heading with empty content | Fixed by resolution to earlier editorial comment | D1.01 | MAC Interface | MAC |  | 0
1898 | Ji, Lusheng | 6.2.1 | 13 | 5 | E | N | 13 | 5 | MAC data services | 6.2.1 | E |  | A |  |  |  | Heading with no text changes indicated | Delete heading with empty content | Fixed by resolution to earlier editorial comment | D1.01 | MAC Interface | MAC |  | 0
1900 | Ji, Lusheng | 7.1 | 14 | 4 | E | N | 14 | 4 | MAC frame formats | 7.1 | E |  | C |  |  |  | Sentence reads better if "for QoS data frames" is deleted from the beginning of line 5 | Delete "for QoS data frames, ". Show deletion by strikethrough. | Alternate: "a) A MAC header that includes frame control, duration, address, sequence control information, optional QoS Control (QoS Data frames only) and optional HT Control (+HTC frames only) fields;" because this is part of a list, and it's hard to introduce a sentence in the middle. | D1.01 | Frame Formats | Frame Format |  | 0
1901 | Ji, Lusheng | 7.1.2 | 14 | 28 | E | N | 14 | 28 | General frame format | 7.1.2 | E |  | A |  |  |  | Please keep the order of the changes matching the base standard | Move the change at line 28-29 to be before the change at line 22 |  | D1.01 | Frame Formats | Frame Format |  | 0
1902 | Ji, Lusheng | 7.1.2 | 14 | 22 | E | Y | 14 | 22 | General frame format | 7.1.2 | E |  | R |  |  |  | Underlining in the Figure is not appropriate | delete the underlining in Figure | Reject: the underlining is to indicate the change in the figure |  | Frame Formats | Frame Format |  | 0
1906 | Ji, Lusheng | 7.1.2 | 14 | 22 | E | N | 14 | 22 | General frame format | 7.1.2 | E |  | A |  |  |  | Maintain the same general appearance of Figure 19. | Delete the boxes around the number of octets. Delete the boxes around "MAC Header" and the arrow underneath the contents. Delete the boxes under Frame Body and FCS. |  | D1.01 | Frame Formats | Frame Format |  | 0
1907 | Ji, Lusheng | 7.1.2 | 14 | 23 | E | N | 14 | 23 | General frame format | 7.1.2 | E |  | A |  |  |  | Figure needs a Figure number and caption | Make change indicated in comment |  | D1.01 | Frame Formats | Frame Format |  | 0
1908 | Ji, Lusheng | 7.1.2 | 14 | 25 | E | N | 14 | 25 | General frame format | 7.1.2 | E |  | A |  |  |  | Incorrect editor's instructions | Change to "Insert" | Accept | D1.01 | Frame Formats | Frame Format |  | 0
1912 | Ji, Lusheng | 7.1.3.2 | 15 | 20 | E | N | 15 | 20 | Duration/ID field | 7.1.3.2 | E |  | R |  |  |  | Not clear what duration value all MPDUs carry | specify the value of duration | The addition says that the duration values are all the same in an A-MPDU. The existing text in the baseline says what values are permitted. |  | Frame Formats | Frame Format |  | 0
1913 | Ji, Lusheng | 7.1.3.3 | 15 | 21 | E | N | 15 | 21 | Address Fields | 7.1.3.3 | E |  | A |  |  |  | Heading with no text changes indicated | Delete heading with empty content | Fixed by resolution to earlier editorial comment | D1.01 | Frame Formats | Frame Format |  | 0
1914 | Ji, Lusheng | 7.1.3.4 | 15 | 22 | E | N | 15 | 22 | Sequence Control Field | 7.1.3.4 | E |  | A |  |  |  | Heading with no text changes indicated | Delete heading with empty content | Fixed by resolution to earlier editorial comment | D1.01 | Frame Formats | Frame Format |  | 0
1915 | Ji, Lusheng | 7.1.3.5 | 16 | 1 | E | N | 16 | 1 | QoS Control Field | 7.1.3.5 | E |  | A |  |  |  | Incorrect editor's instructions | Can't use "Replace" for a table. Change to "Change" and show the changes with underlining and strikethrough | accept | D1.01 | Frame Formats | Frame Format |  | 0
1917 | Ji, Lusheng | 7.1.3.5.3 | 16 | 6 | E | N | 16 | 6 | Ack Policy subfield | 7.1.3.5.3 | E |  | A |  |  |  | Incorrect editor's instructions | "Modify" is not a valid editor instruction. Change to "Change" | accept | D1.01 | Frame Formats | Frame Format |  | 0
1918 | Ji, Lusheng | 7.1.3.5.3 | 17 | 2 | E | N | 17 | 2 | Ack Policy subfield | 7.1.3.5.3 | E |  | A |  |  |  | Incorrect editor's instructions | "Modify" is not a valid editor instruction. Change to "Change" | accept | D1.01 | Frame Formats | Frame Format |  | 0
1919 | Ji, Lusheng | 7.1.3.6 | 17 | 13 | E | N | 17 | 13 | Frame Body field | 7.1.3.6 | E |  | A |  |  |  | Heading with no text changes indicated | Delete heading with empty content | Fixed by resolution to earlier editorial comment | D1.01 | Frame Formats | Frame Format |  | 0
1920 | Ji, Lusheng | 7.1.3.7 | 17 | 14 | E | N | 17 | 14 | FCS field | 7.1.3.7 | E |  | A |  |  |  | Heading with no text changes indicated | Delete heading with empty content | Fixed by resolution to earlier editorial comment | D1.01 | Frame Formats | Frame Format |  | 0
1921 | Ji, Lusheng | 7.1.3.8 | 17 | 16 | E | N | 17 | 16 | HT Control Field | 7.1.3.8 | E |  | A |  |  |  | typo "…[is] a frame is determined…" | Change to "...[in] a frame is determined..." | Fixed by resolution to earlier editorial comment | D1.01 | Frame Formats | Frame Format |  | 0
1922 | Ji, Lusheng | 7.1.3.8 | 17 | 16 | E | Y | 17 | 16 | HT Control Field | 7.1.3.8 | E |  | A |  |  |  | Missing editor's instructions | Insert the editor's instructions | Fixed by resolution to earlier editorial comment | D1.01 | Frame Formats | Frame Format |  | 0
1923 | Ji, Lusheng | 7.1.3.8 | 18 | 1 | E | N | 18 | 1 | HT Control Field | 7.1.3.8 | E |  | A |  |  |  | No text makes reference to Figure n2 | Add text with a reference to Figure n2. | accept. Added "The Link Adaptation Control field is defined in Figure n2 " | D1.01 | Frame Formats | Frame Format |  | 0
1930 | Ji, Lusheng | 7.1.3.8 | 18 | 12 | E | N | 18 | 12 | HT Control Field | 7.1.3.8 | E |  | A |  |  |  | No text makes reference to Table n4 | Add text with a reference to Table n4 | accept. Added "A specific value, defined in Table n4, when present in the MRQ and MRS/ASELI fields is interpreted as an Antenna Selection Indication (ASELI). " | D1.01 | Frame Formats | Frame Format |  | 0
1931 | Ji, Lusheng | 7.1.3.8 | 18 | 12 | E | N | 18 | 12 | HT Control Field | 7.1.3.8 | E |  | C |  |  |  | Table title and table need to be on same page | fix | Counter. Pagination changed due to other modifications, and this is now corrected. | D1.01 | Frame Formats | Frame Format |  | 0
1940 | Ji, Lusheng | 7.1.3.8 | 20 | 18 | E | N | 20 | 18 | HT Control Field | 7.1.3.8 | E |  | A |  |  |  | No text makes reference to Table n7 | Add text with a reference to Table n7 |  | D1.01 | Frame Formats | Frame Format |  | 0
1941 | Ji, Lusheng | 7.1.3.8 | 21 | 1 | E | N | 21 | 1 | HT Control Field | 7.1.3.8 | E |  | A |  |  |  | No text makes reference to Table n8 | Add text with a reference to Table n8 |  | D1.01 | Frame Formats | Frame Format |  | 0
1942 | Ji, Lusheng | 7.1.3.8 | 21 | 3 | E | N | 21 | 3 | HT Control Field | 7.1.3.8 | E |  | A |  |  |  | No text makes reference to Table n9 | Add text with a reference to Table n9 |  | D1.01 | Frame Formats | Frame Format |  | 0
1943 | Ji, Lusheng | 7.1.3.8 | 21 | 6 | E | N | 21 | 6 | HT Control Field | 7.1.3.8 | E |  | A |  |  |  | No text makes reference to Table n10 | Add text with a reference to Table n10 |  | D1.01 | Frame Formats | Frame Format |  | 0
1944 | Ji, Lusheng | 7.1.3.8 | 21 | 7 | E | N | 21 | 7 | HT Control Field | 7.1.3.8 | E |  | A |  |  |  | No text makes reference to Table n11 | Add text with a reference to Table n11 |  | D1.01 | Frame Formats | Frame Format |  | 0
1945 | Ji, Lusheng | 7.1.3.8 | 21 | 7 | E | N | 21 | 7 | HT Control Field | 7.1.3.8 | E |  | A |  |  |  | Please keep the order of the definitions matching the order of the bits in the field | Move Table n10 to follow Table n11 | accept | D1.01 | Frame Formats | Frame Format |  | 0
1947 | Ji, Lusheng | 7.1.4 | 22 | 4 | E | N | 22 | 4 | Duration/ID field in data and management frames | 7.1.4 | E |  | A |  |  |  | missing comma | add a comma after "TXOP" in this line | accept | D1.01 | Frame Formats | Frame Format |  | 0
1948 | Ji, Lusheng | 7.1.4 | 22 | 4 | T | Y | 22 | 4 | Duration/ID field in data and management frames | 7.1.4 | E |  | A |  |  |  | This sentence is unintelligible. | Reword to express the intent clearly. Possibly starting with "To ensure NAV protection …" might help. | Reworded | D1.01 | Frame Formats | Editorial |  | 0
1949 | Ji, Lusheng | 7.2.1.1 | 22 | 10 | E | N | 22 | 10 | RTS frame format | 7.2.1.1 | E |  | A |  |  |  | Heading with no text changes indicated | Delete heading with empty content | Fixed by resolution to earlier editorial comment | D1.01 | Frame Formats | Frame Format |  | 0
1950 | Ji, Lusheng | 7.2.1.2 | 22 | 11 | E | N | 22 | 11 | CTS frame format | 7.2.1.2 | E |  | A |  |  |  | Heading with no text changes indicated | Delete heading with empty content | Fixed by resolution to earlier editorial comment | D1.01 | Frame Formats | Frame Format |  | 0
1951 | Ji, Lusheng | 7.2.1.3 | 22 | 12 | E | N | 22 | 12 | ACK frame format | 7.2.1.3 | E |  | A |  |  |  | Heading with no text changes indicated | Delete heading with empty content | Fixed by resolution to earlier editorial comment | D1.01 | Frame Formats | Frame Format |  | 0
1952 | Ji, Lusheng | 7.2.1.4 | 22 | 13 | E | N | 22 | 13 | PS-Poll frame format | 7.2.1.4 | E |  | A |  |  |  | Heading with no text changes indicated | Delete heading with empty content | Fixed by resolution to earlier editorial comment | D1.01 | Frame Formats | Frame Format |  | 0
1953 | Ji, Lusheng | 7.2.1.5 | 22 | 14 | E | N | 22 | 14 | CF-End frame format | 7.2.1.5 | E |  | A |  |  |  | Heading with no text changes indicated | Delete heading with empty content | Fixed by resolution to earlier editorial comment | D1.01 | Frame Formats | Frame Format |  | 0
1954 | Ji, Lusheng | 7.2.1.6 | 22 | 15 | E | N | 22 | 15 | CF-End+CF-Ack frame format | 7.2.1.6 | E |  | A |  |  |  | Heading with no text changes indicated | Delete heading with empty content | Fixed by resolution to earlier editorial comment | D1.01 | Frame Formats | Frame Format |  | 0
1957 | Ji, Lusheng | 7.2.1.7 | 23 | 1 | E | Y | 23 | 1 | Block Ack Request (BlockAckReq) frame format | 7.2.1.7 | E |  | R |  |  |  | IEEE Style Guide specifically disallows a "Delete" followed by an "Insert". Use "Change". See 2005 Style Guide 21.3. | Show the changes to this text with strikethrough and underlining | Have consulted with IEEE-SA staff. When deleting material and inserting unrelated paragraphs, it is not necessary to show as a Change. |  | Block Ack | MAC |  | 0
1959 | Ji, Lusheng | 7.2.1.7.1 | 23 | 14 | E | N | 23 | 14 | Simple Block Ack Request (Simple BlockAckReq) | 7.2.1.7.1 | E |  | A |  |  |  | This should probably be the end of the "Change" instruction at the top of page 23; new editor's instruction needed for the following sub-clauses | Add the editor's instructions | accept. Added editing instruction | D1.01 | Block Ack | MAC |  | 0
1960 | Ji, Lusheng | 7.2.1.7.1 | 24 | 0 | E | N | 24 | 0 | Simple Block Ack Request (Simple BlockAckReq) | 7.2.1.7.1 | E |  | A |  |  |  | B3 is in wrong place in Figure n4 | Move B3 to the right edge of the field | accept | D1.01 | Block Ack | MAC |  | 0
1961 | Ji, Lusheng | 7.2.1.7.2 | 24 | 3 | E | N | 24 | 3 | Block Ack Request (BlockAckReq) frame format (compressed) | 7.2.1.7.2 | E |  | A |  |  |  | Sub-clause title should match the name given in Table n12 | Make consistent | accept: Change to "Compressed Block Ack Request (Compressed BlockAckReq)" | D1.01 | Block Ack | MAC |  | 0
1962 | Ji, Lusheng | 7.2.1.7.3 | 24 | 20 | E | N | 24 | 20 | Multiple TID Block Acknowledgement Request | 7.2.1.7.3 | E |  | A |  |  |  | Sub-clause title should match the name given in Table n12 | Make consistent | accept. Changed to "Multiple TID Block Ack Request (Multi-TID BlockAckReq)" | D1.01 | Block Ack | MAC |  | 0
1963 | Ji, Lusheng | 7.2.1.7.3 | 25 | 5 | E | N | 25 | 5 | Multiple TID Block Acknowledgement Request | 7.2.1.7.3 | E |  | A |  |  |  | Figure should be capitalized | fix | accept | D1.01 | Block Ack | MAC |  | 0
1966 | Ji, Lusheng | 7.2.1.7.3 | 25 | 10 | E | N | 25 | 10 | Multiple TID Block Acknowledgement Request | 7.2.1.7.3 | E |  | A |  |  |  | "Reserved" should not be italic | Make it normal font | accept | D1.01 | Block Ack | MAC |  | 0
1970 | Ji, Lusheng | 7.2.1.8 | 26 | 1 | E | Y | 26 | 1 | Block Ack (BlockAck) frame format | 7.2.1.8 | E |  | R |  |  |  | IEEE Style Guide specifically disallows a "Delete" followed by an "Insert". Use "Change". See 2005 Style Guide 21.3. | Show the changes to this text with strikethrough and underlining | Ed: Have consulted with IEEE-SA staff. When deleting material and inserting unrelated paragraphs, it is not necessary to show as a Change. |  | Block Ack | MAC |  | 0
1972 | Ji, Lusheng | 7.2.1.8 | 26 | 3 | E | N | 26 | 3 | Block Ack (BlockAck) frame format | 7.2.1.8 | E |  | A |  |  |  | Bad cross reference. Should probably be to Table n13. | Make change indicated in comment | Cross reference update | D1.01 | Block Ack | MAC |  | 0
1973 | Ji, Lusheng | 7.2.1.8 | 26 | 4 | E | N | 26 | 4 | Block Ack (BlockAck) frame format | 7.2.1.8 | E |  | C |  |  |  | First column of table n13 would be better called "Value" | Make change indicated in comment | counter. Refer to CID 7579 | D1.01 | Block Ack | MAC |  | 0
1974 | Ji, Lusheng | 7.2.1.8 | 26 | 4 | E | Y | 26 | 4 | Block Ack (BlockAck) frame format | 7.2.1.8 | E |  | A |  |  |  | Strikethrough "and" appears twice in this table | As an "insert" there should be no strikethrough text. If prevous comment is accepted, and this is changed to a "Change", then strikethrough is appropriate for original text that is being deleted. |  | D1.01 | Block Ack | MAC |  | 0
1976 | Ji, Lusheng | 7.2.1.8 | 26 | 6 | E | N | 26 | 6 | Block Ack (BlockAck) frame format | 7.2.1.8 | E |  | C |  |  |  | MTID appears here but is not defined as a acronym | Add a definition to clause 4 | Counter: removed MTID and spelled it out as multi-TID where it occurs | D1.01 | Block Ack | MAC |  | 0
1978 | Ji, Lusheng | 7.2.1.8.1 | 27 | 0 | E | N | 27 | 0 | Simple Block Ack (Simple BlockAck) | 7.2.1.8.1 | E |  | A |  |  |  | This should probably be the end of the "Change" instruction at the top of page 26; new editor's instruction needed for the following sub-clauses | Add the editor's instructions | accept | D1.01 | Block Ack | MAC |  | 0
1979 | Ji, Lusheng | 7.2.1.8.1 | 27 | 15 | E | N | 27 | 15 | Simple Block Ack (Simple BlockAck) | 7.2.1.8.1 | E |  | A |  |  |  | Capitalize "Figure" | Make change indicated in comment | accept | D1.01 | Block Ack | MAC |  | 0
1982 | Ji, Lusheng | 7.2.2 | 29 | 29 | E | Y | 29 | 29 | Data frames | 7.2.2 | E |  | A |  |  |  | Editor's instruction makes no sense. | Delete Editor's instruction at line 29 | accept | D1.01 | Frame Formats | Frame Format |  | 0
1983 | Ji, Lusheng | 7.2.2 | 29 | 30 | E | Y | 29 | 30 | Data frames | 7.2.2 | E |  | R |  |  |  | Keep the entire Figure on one page | Make change indicated in comment | reject: formating will change with update to draft |  | Frame Formats | Frame Format |  | 0
1984 | Ji, Lusheng | 7.2.2 | 29 | 30 | E | Y | 29 | 30 | Data frames | 7.2.2 | E |  | R |  |  |  | Underlining in the Figure is not appropriate | Remove the underlining. Four places in this Figure | Reject: the underlining is to indicate the change in the figure |  | Frame Formats | Frame Format |  | 0
1985 | Ji, Lusheng | 7.2.2 | 29 | 30 | E | Y | 29 | 30 | Data frames | 7.2.2 | E |  | A |  |  |  | size problem | Adjust column size so that "Address 4" doesn't split mid-word | accept | D1.01 | Frame Formats | Frame Format |  | 0
1988 | Ji, Lusheng | 7.2.2.1 | 30 | 7 | E | N | 30 | 7 | Aggregated MSDU Format (A-MSDU) | 7.2.2.1 | E |  | A |  |  |  | Change "section" to "sub-clause" | Make change indicated in comment | accept | D1.01 | A-MSDU | Frame Format |  | 0
1989 | Ji, Lusheng | 7.2.2.1 | 30 | 10 | E | N | 30 | 10 | Aggregated MSDU Format (A-MSDU) | 7.2.2.1 | E |  | A |  |  |  | Acknowledgements, should be plural | Make change indicated in comment | counter: Change "such as TCP acknowledgement" to "such as those containing TCP acknowledgement packets" | D1.01 | A-MSDU | Frame Format |  | 0
1995 | Ji, Lusheng | 7.2.2.1 | 31 | 3 | E | N | 31 | 3 | Aggregated MSDU Format (A-MSDU) | 7.2.2.1 | E |  | A |  |  |  | Table 7 already defines a notation for an omitted field, marking it as "N/A" in the table entry. Why define another notation? | Use the notation defined for Table 7 in this one, too. | accept | D1.01 | A-MSDU | Frame Format |  | 0
2001 | Ji, Lusheng | 7.2.2.2 | 32 | 0 | E | N | 32 | 0 | QoS Null Embedding of Management Action | 7.2.2.2 | E |  | A |  |  |  | No text makes reference to Figure n12 | Add text referencing Figure n12 | Fixed by resolution to earlier editorial comment | D1.01 | Management Frames | Frame Format |  | 0
2003 | Ji, Lusheng | 7.2.2.2 | 32 | 3 | E | N | 32 | 3 | QoS Null Embedding of Management Action | 7.2.2.2 | E |  | A |  |  |  | Don't start a sentence with a number. | Change to "Subclause 9.19.4…." | accept | D1.01 | Duplicate | Duplicate |  | 0
2004 | Ji, Lusheng | 7.2.3.1 | 32 | 9 | E | N | 32 | 9 | Beacon frame format | 7.2.3.1 | E |  | A |  |  |  | wrong article | "an HT Capability information element" |  | D1.01 | Duplicate | Duplicate |  | 0
2006 | Ji, Lusheng | 7.2.3.1 | 32 | 15 | E | N | 32 | 15 | Beacon frame format | 7.2.3.1 | E |  | C |  |  |  | Table is missing a title | Add a title for Table 8 | counter: table title is included in base standard, however title will be added to editor instruction for more clarity. | D1.01 | Duplicate | Duplicate |  | 0
2010 | Ji, Lusheng | 7.2.3.2 | 32 | 18 | E | N | 32 | 18 | IBSS ATIM frame format | 7.2.3.2 | E |  | A |  |  |  | Heading with no text changes indicated | Delete heading with empty content | Fixed by resolution to earlier editorial comment | D1.01 | Management Frames | Frame Format |  | 0
2011 | Ji, Lusheng | 7.2.3.3 | 32 | 19 | E | N | 32 | 19 | Disassociation frame format | 7.2.3.3 | E |  | A |  |  |  | Heading with no text changes indicated | Delete heading with empty content | Fixed by resolution to earlier editorial comment | D1.01 | Management Frames | Frame Format |  | 0
2013 | Ji, Lusheng | 7.2.3.4 | 33 | 1 | E | N | 33 | 1 | Association Request frame format | 7.2.3.4 | E |  | A |  |  |  | wrong article | "an HT Capability information element" |  | D1.01 | Management Frames | Frame Format |  | 0
2014 | Ji, Lusheng | 7.2.3.4 | 33 | 4 | E | N | 33 | 4 | Association Request frame format | 7.2.3.4 | E |  | A |  |  |  | Incorrect editor's instructions | delete "and renumber the Vendor Specific IE to 16". Vendor specific is order "Last" and doesn't need to be changed. | accept | D1.01 | Management Frames | Frame Format |  | 0
2015 | Ji, Lusheng | 7.2.3.4 | 33 | 5 | E | N | 33 | 5 | Association Request frame format | 7.2.3.4 | E |  | C |  |  |  | Table is missing a title | Add a title for Table 10 | counter: table title is included in base standard, however title will be added to editor instruction for more clarity. | D1.01 | Management Frames | Frame Format |  | 0
2016 | Ji, Lusheng | 7.2.3.5 | 33 | 11 | E | N | 33 | 11 | Association Response frame format | 7.2.3.5 | E |  | A |  |  |  | wrong article | "an HT Capability information element" |  | D1.01 | Management Frames | Frame Format |  | 0
2018 | Ji, Lusheng | 7.2.3.5 | 33 | 16 | E | N | 33 | 16 | Association Response frame format | 7.2.3.5 | E |  | A |  |  |  | Incorrect editor's instructions | delete "and renumber the Vendor Specific IE to 17". Vendor specific is order "Last" and doesn't need to be changed. | accept | D1.01 | Management Frames | Frame Format |  | 0
2019 | Ji, Lusheng | 7.2.3.5 | 33 | 17 | E | N | 33 | 17 | Association Response frame format | 7.2.3.5 | E |  | C |  |  |  | Table is missing a title | Add a title for Table 11 | counter: table title is included in base standard, however title will be added to editor instruction for more clarity. | D1.01 | Management Frames | Frame Format |  | 0
2021 | Ji, Lusheng | 7.2.3.6 | 33 | 22 | E | N | 33 | 22 | Reassociation Request frame format | 7.2.3.6 | E |  | A |  |  |  | wrong article | "an HT Capability information element" |  | D1.01 | Management Frames | Frame Format |  | 0
2023 | Ji, Lusheng | 7.2.3.6 | 33 | 25 | E | N | 33 | 25 | Reassociation Request frame format | 7.2.3.6 | E |  | A |  |  |  | Incorrect editor's instructions | delete "and renumber the Vendor Specific IE to 17". Vendor specific is order "Last" and doesn't need to be changed. | accept | D1.01 | Management Frames | Frame Format |  | 0
2024 | Ji, Lusheng | 7.2.3.6 | 33 | 26 | E | N | 33 | 26 | Reassociation Request frame format | 7.2.3.6 | E |  | C |  |  |  | Table is missing a title | Add a title for table 12 | counter: table title is included in base standard, however title will be added to editor instruction for more clarity. | D1.01 | Management Frames | Frame Format |  | 0
2025 | Ji, Lusheng | 7.2.3.7 | 34 | 5 | E | N | 34 | 5 | Reassociation Response frame format | 7.2.3.7 | E |  | A |  |  |  | wrong article | "an HT Capability information element" |  | D1.01 | Management Frames | Frame Format |  | 0
2027 | Ji, Lusheng | 7.2.3.7 | 34 | 10 | E | N | 34 | 10 | Reassociation Response frame format | 7.2.3.7 | E |  | A |  |  |  | Incorrect editor's instructions | delete "and renumber the Vendor Specific IE to 17". Vendor specific is order "Last" and doesn't need to be changed. | accept | D1.01 | Management Frames | Frame Format |  | 0
2028 | Ji, Lusheng | 7.2.3.7 | 34 | 11 | E | N | 34 | 11 | Reassociation Response frame format | 7.2.3.7 | E |  | C |  |  |  | Table is missing a title | Add a title for table 13 | counter: table title is included in base standard, however title will be added to editor instruction for more clarity. | D1.01 | Management Frames | Frame Format |  | 0
2030 | Ji, Lusheng | 7.2.3.8 | 34 | 16 | E | N | 34 | 16 | Probe Request frame format | 7.2.3.8 | E |  | A |  |  |  | wrong article | "an HT Capability information element" |  | D1.01 | Management Frames | Frame Format |  | 0
2033 | Ji, Lusheng | 7.2.3.8 | 34 | 19 | E | N | 34 | 19 | Probe Request frame format | 7.2.3.8 | E |  | C |  |  |  | Table is missing a title | Add a title for table 14 | counter: table title is included in base standard, however title will be added to editor instruction for more clarity. | D1.01 | Management Frames | Frame Format |  | 0
2035 | Ji, Lusheng | 7.2.3.9 | 34 | 23 | E | N | 34 | 23 | Probe Response frame format | 7.2.3.9 | E |  | A |  |  |  | wrong article | "an HT Capability information element" |  | D1.01 | Management Frames | Frame Format |  | 0
2037 | Ji, Lusheng | 7.2.3.9 | 35 | 1 | E | N | 35 | 1 | Probe Response frame format | 7.2.3.9 | E |  | A |  |  |  | Incorrect editor's instructions | delete "and renumber the Vendor Specific IE to 30 ...". Vendor specific is order "Last" and doesn't need to be changed. | accept | D1.01 | Management Frames | Frame Format |  | 0
2038 | Ji, Lusheng | 7.2.3.9. | 35 | 1 | E | N | 35 | 1 | Probe Response frame format | 7.2.3.9 | E |  | A |  |  |  | Incorrect editor's instructions | "Add" isn't a valid editor instruction. Change to "Insert" | accept | D1.01 | Management Frames | Frame Format |  | 0
2039 | Ji, Lusheng | 7.2.3.9 | 35 | 3 | E | N | 35 | 3 | Probe Response frame format | 7.2.3.9 | E |  | C |  |  |  | Table is missing a title | Add a title for table 15 | counter: table title is included in base standard, however title will be added to editor instruction for more clarity. | D1.01 | Management Frames | Frame Format |  | 0
2040 | Ji, Lusheng | 7.2.3.10 | 35 | 6 | E | N | 35 | 6 | Authentication frame format | 7.2.3.10 | E |  | A |  |  |  | Heading with no text changes indicated | Delete heading with empty content | Fixed by resolution to earlier editorial comment | D1.01 | Management Frames | Frame Format |  | 0
2041 | Ji, Lusheng | 7.2.3.11 | 35 | 7 | E | N | 35 | 7 | Deauthentication | 7.2.3.11 | E |  | A |  |  |  | Heading with no text changes indicated | Delete heading with empty content | Fixed by resolution to earlier editorial comment | D1.01 | Management Frames | Frame Format |  | 0
2042 | Ji, Lusheng | 7.2.3.12 | 35 | 8 | E | N | 35 | 8 | Action frame format | 7.2.3.12 | E |  | A |  |  |  | Heading with no text changes indicated | Delete heading with empty content | Fixed by resolution to earlier editorial comment | D1.01 | Management Frames | Frame Format |  | 0
2043 | Ji, Lusheng | 7.3.1.1 | 35 | 11 | E | N | 35 | 11 | Authentication Algorithm Number field | 7.3.1.1 | E |  | A |  |  |  | Heading with no text changes indicated | Delete heading with empty content | Fixed by resolution to earlier editorial comment | D1.01 | Management Frames | Frame Format |  | 0
2044 | Ji, Lusheng | 7.3.1.2 | 35 | 12 | E | N | 35 | 12 | Authentication Transaction Sequence Number field | 7.3.1.2 | E |  | A |  |  |  | Heading with no text changes indicated | Delete heading with empty content | Fixed by resolution to earlier editorial comment | D1.01 | Management Frames | Frame Format |  | 0
2045 | Ji, Lusheng | 7.3.1.3 | 35 | 13 | E | N | 35 | 13 | Beacon Interval field | 7.3.1.3 | E |  | A |  |  |  | Heading with no text changes indicated | Delete heading with empty content | Fixed by resolution to earlier editorial comment | D1.01 | Management Frames | Frame Format |  | 0
2046 | Ji, Lusheng | 7.3.1.4 | 35 | 14 | E | N | 35 | 14 | Capability Information field | 7.3.1.4 | E |  | A |  |  |  | Heading with no text changes indicated | Delete heading with empty content | Fixed by resolution to earlier editorial comment | D1.01 | Management Frames | Frame Format |  | 0
2047 | Ji, Lusheng | 7.3.1.5 | 35 | 15 | E | N | 35 | 15 | Current AP Address field | 7.3.1.5 | E |  | A |  |  |  | Heading with no text changes indicated | Delete heading with empty content | Fixed by resolution to earlier editorial comment | D1.01 | Management Frames | Frame Format |  | 0
2048 | Ji, Lusheng | 7.3.1.6 | 35 | 16 | E | N | 35 | 16 | Listen Interval field | 7.3.1.6 | E |  | A |  |  |  | Heading with no text changes indicated | Delete heading with empty content | Fixed by resolution to earlier editorial comment | D1.01 | Management Frames | Frame Format |  | 0
2049 | Ji, Lusheng | 7.3.1.7 | 35 | 17 | E | N | 35 | 17 | Reason Code field | 7.3.1.7 | E |  | A |  |  |  | Heading with no text changes indicated | Delete heading with empty content | Fixed by resolution to earlier editorial comment | D1.01 | Management Frames | Frame Format |  | 0
2050 | Ji, Lusheng | 7.3.1.8 | 36 | 1 | E | N | 36 | 1 | AID field | 7.3.1.8 | E |  | A |  |  |  | Heading with no text changes indicated | Delete heading with empty content | Fixed by resolution to earlier editorial comment | D1.01 | Management Frames | Frame Format |  | 0
2051 | Ji, Lusheng | 7.3.1.9 | 36 | 2 | E | N | 36 | 2 | Status Code field | 7.3.1.9 | E |  | A |  |  |  | Heading with no text changes indicated | Delete heading with empty content | Fixed by resolution to earlier editorial comment | D1.01 | Management Frames | Frame Format |  | 0
2052 | Ji, Lusheng | 7.3.1.10 | 36 | 3 | E | N | 36 | 3 | Timestamp field | 7.3.1.10 | E |  | A |  |  |  | Heading with no text changes indicated | Delete heading with empty content | Fixed by resolution to earlier editorial comment | D1.01 | Management Frames | Frame Format |  | 0
2053 | Ji, Lusheng | 7.3.1.12 | 36 | 9 | E | N | 36 | 9 | Dialog Token field | 7.3.1.12 | E |  | A |  |  |  | Heading with no text changes indicated | Delete heading with empty content | Fixed by resolution to earlier editorial comment | D1.01 | Management Frames | Frame Format |  | 0
2054 | Ji, Lusheng | 7.3.1.13 | 36 | 10 | E | N | 36 | 10 | DLS Timeout Value field | 7.3.1.13 | E |  | A |  |  |  | Heading with no text changes indicated | Delete heading with empty content | Fixed by resolution to earlier editorial comment | D1.01 | Management Frames | Frame Format |  | 0
2056 | Ji, Lusheng | 7.3.1.14 | 36 | 20 | E | N | 36 | 20 | Block Ack Parameter Set field | 7.3.1.14 | E |  | A |  |  |  | Incorrect editor's instructions | word "for" has been added, underline it | accept | D1.01 | Block Ack | MAC |  | 0
2057 | Ji, Lusheng | 7.31.14 | 36 | 20 | E | N | 36 | 20 | Block Ack Parameter Set field | 7.3.1.14 | E |  | A |  |  |  | I can't make any sense out of the addition of "for a QSTA" to this sentence. | Reword to clarify the intent | Removed: "for a QSTA" | D1.01 | Block Ack | MAC |  | 0
2058 | Ji, Lusheng | 7.3.1.14 | 36 | 20 | E | N | 36 | 20 | Block Ack Parameter Set field | 7.3.1.14 | E |  | C |  |  |  | Footnote 21 should be a superscirpt | Make change indicated in comment | Footnote has empty contents - removing | D1.01 | Block Ack | MAC |  | 0
2060 | Ji, Lusheng | 7.3.1.15 | 37 | 2 | E | N | 37 | 2 | Block Ack Timeout Value field | 7.3.1.15 | E |  | A |  |  |  | Heading with no text changes indicated | Delete heading with empty content | Fixed by resolution to earlier editorial comment | D1.01 | Block Ack | MAC |  | 0
2061 | Ji, Lusheng | 7.3.1.16 | 37 | 3 | E | N | 37 | 3 | DELBA Parameter Set field | 7.3.1.16 | E |  | A |  |  |  | Heading with no text changes indicated | Delete heading with empty content | Fixed by resolution to earlier editorial comment | D1.01 | Block Ack | MAC |  | 0
2062 | Ji, Lusheng | 7.3.1.17 | 37 | 4 | E | N | 37 | 4 | QoS Info field | 7.3.1.17 | E |  | A |  |  |  | Heading with no text changes indicated | Delete heading with empty content | Fixed by resolution to earlier editorial comment | D1.01 | Management Frames | Frame Format |  | 0
2063 | Ji, Lusheng | 7.3.2 | 37 | 6 | E | N | 37 | 6 | Information elements | 7.3.2 | E |  | A |  |  |  | Notes to the 11n editor such as these should be distinguished from instructions to the WG editor regarding incorporating the amendment into the base standard. | Recommendation from Terry Cole for 11r was to make these editor notes in a red font. It was also suggested that they start with "EDITORIAL NOTE--" | This is not an instruction to the TGn editor either. Replace all editorial notes with EDITORIAL NOTE-- in red font. Replace all instructions relating to ANA with Editorial notes as above. | D1.01 | Management Frames | Frame Format |  | 0
2064 | Ji, Lusheng | 7.3.2 | 37 | 9 | E | N | 37 | 9 | Information elements | 7.3.2 | E |  | A |  |  |  | P802.11REV-ma-D6.0 added cross references for each information element | Add cross reference for each IE |  | D1.01 | Management Frames | Frame Format |  | 0
2065 | Ji, Lusheng | 7.3.2 | 37 | 9 | E | N | 37 | 9 | Information elements | 7.3.2 | E |  | A |  |  |  | P802.11REV-ma-D6.0 added a length column for each information element | Add a length for each IE |  | D1.01 | Management Frames | Frame Format |  | 0
2066 | Ji, Lusheng | 7.3.2.1 | 37 | 13 | E | N | 37 | 13 | SSID element | 7.3.2.1 | E |  | A |  |  |  | Heading with no text changes indicated | Delete heading with empty content | Fixed by resolution to earlier editorial comment | D1.01 | Management Frames | Frame Format |  | 0
2067 | Ji, Lusheng | 7.3.2.2 | 37 | 14 | E | N | 37 | 14 | Supported Rates element | 7.3.2.2 | E |  | A |  |  |  | Heading with no text changes indicated | Delete heading with empty content | Fixed by resolution to earlier editorial comment | D1.01 | Coexistence | Coexistence |  | 0
2068 | Ji, Lusheng | 7.3.2.3 | 37 | 15 | E | N | 37 | 15 | FH Parameter Set element | 7.3.2.3 | E |  | A |  |  |  | Heading with no text changes indicated | Delete heading with empty content | Fixed by resolution to earlier editorial comment | D1.01 | Management Frames | Frame Format |  | 0
2069 | Ji, Lusheng | 7.3.2.4 | 37 | 16 | E | N | 37 | 16 | DS Parameter Set element | 7.3.2.4 | E |  | A |  |  |  | Heading with no text changes indicated | Delete heading with empty content | Fixed by resolution to earlier editorial comment | D1.01 | Management Frames | Frame Format |  | 0
2070 | Ji, Lusheng | 7.3.2.5 | 37 | 17 | E | N | 37 | 17 | CF Parameter Set element | 7.3.2.5 | E |  | A |  |  |  | Heading with no text changes indicated | Delete heading with empty content | Fixed by resolution to earlier editorial comment | D1.01 | Management Frames | Frame Format |  | 0
2071 | Ji, Lusheng | 7.3.2.6 | 37 | 18 | E | N | 37 | 18 | TIM | 7.3.2.6 | E |  | A |  |  |  | Heading with no text changes indicated | Delete heading with empty content | Fixed by resolution to earlier editorial comment | D1.01 | Management Frames | Frame Format |  | 0
2072 | Ji, Lusheng | 7.3.2.7 | 37 | 19 | E | N | 37 | 19 | IBSS Parameter Set element | 7.3.2.7 | E |  | A |  |  |  | Heading with no text changes indicated | Delete heading with empty content | Fixed by resolution to earlier editorial comment | D1.01 | Management Frames | Frame Format |  | 0
2073 | Ji, Lusheng | 73.2.8 | 38 | 1 | E | N | 38 | 1 | Challenge Text element | 7.3.2.8 | E |  | A |  |  |  | Heading with no text changes indicated | Delete heading with empty content | Fixed by resolution to earlier editorial comment | D1.01 | Management Frames | Frame Format |  | 0
2074 | Ji, Lusheng | 7.3.2.9 | 38 | 2 | E | N | 38 | 2 | Country information element | 7.3.2.9 | E |  | A |  |  |  | Heading with no text changes indicated | Delete heading with empty content | Fixed by resolution to earlier editorial comment | D1.01 | Management Frames | Frame Format |  | 0
2075 | Ji, Lusheng | 7.3.2.10 | 38 | 3 | E | N | 38 | 3 | Hopping Pattern Parameters information element | 7.3.2.10 | E |  | A |  |  |  | Heading with no text changes indicated | Delete heading with empty content | Fixed by resolution to earlier editorial comment | D1.01 | Management Frames | Frame Format |  | 0
2076 | Ji, Lusheng | 7.3.2.11 | 38 | 4 | E | N | 38 | 4 | Hopping Pattern Table information element | 7.3.2.11 | E |  | A |  |  |  | Heading with no text changes indicated | Delete heading with empty content | Fixed by resolution to earlier editorial comment | D1.01 | Management Frames | Frame Format |  | 0
2077 | Ji, Lusheng | 7.3.2.12 | 38 | 5 | E | N | 38 | 5 | Request information element | 7.3.2.12 | E |  | A |  |  |  | Heading with no text changes indicated | Delete heading with empty content | Fixed by resolution to earlier editorial comment | D1.01 | Management Frames | Frame Format |  | 0
2078 | Ji, Lusheng | 7.3.2.13 | 38 | 6 | E | N | 38 | 6 | ERP Information element | 7.3.2.13 | E |  | A |  |  |  | Heading with no text changes indicated | Delete heading with empty content | Fixed by resolution to earlier editorial comment | D1.01 | Management Frames | Frame Format |  | 0
2079 | Ji, Lusheng | 7.3.2.14 | 38 | 7 | E | N | 38 | 7 | Extended Supported Rates element | 7.3.2.14 | E |  | A |  |  |  | Heading with no text changes indicated | Delete heading with empty content | Fixed by resolution to earlier editorial comment | D1.01 | Management Frames | Frame Format |  | 0
2080 | Ji, Lusheng | 7.3.2.15 | 38 | 8 | E | N | 38 | 8 | Power Constraint element | 7.3.2.15 | E |  | A |  |  |  | Heading with no text changes indicated | Delete heading with empty content | Fixed by resolution to earlier editorial comment | D1.01 | Coexistence | Coexistence |  | 0
2081 | Ji, Lusheng | 7.3.2.16 | 38 | 9 | E | N | 38 | 9 | Power Constraint element | 7.3.2.16 | E |  | A |  |  |  | Heading with no text changes indicated | Delete heading with empty content | Fixed by resolution to earlier editorial comment | D1.01 | Coexistence | Coexistence |  | 0
2082 | Ji, Lusheng | 7.3.2.17 | 38 | 10 | E | N | 38 | 10 | TPC Request element | 7.3.2.17 | E |  | A |  |  |  | Heading with no text changes indicated | Delete heading with empty content | Fixed by resolution to earlier editorial comment | D1.01 | Coexistence | Coexistence |  | 0
2083 | Ji, Lusheng | 7.3.2.18 | 38 | 11 | E | N | 38 | 11 | TPC Report element | 7.3.2.18 | E |  | A |  |  |  | Heading with no text changes indicated | Delete heading with empty content | Fixed by resolution to earlier editorial comment | D1.01 | Coexistence | Coexistence |  | 0
2084 | Ji, Lusheng | 7.3.2.19 | 38 | 12 | E | N | 38 | 12 | Supported Channels element | 7.3.2.19 | E |  | A |  |  |  | Heading with no text changes indicated | Delete heading with empty content | Fixed by resolution to earlier editorial comment | D1.01 | Coexistence | Coexistence |  | 0
2085 | Ji, Lusheng | 7.3.2.20 | 38 | 13 | E | N | 38 | 13 | Channel Switch Announcement element | 7.3.2.20 | E |  | A |  |  |  | Heading with no text changes indicated | Delete heading with empty content | Fixed by resolution to earlier editorial comment | D1.01 | Coexistence | Coexistence |  | 0
2086 | Ji, Lusheng | 7.3.2.20A | 38 | 14 | E | N | 38 | 14 | New Extension Channel Offset element | 7.3.2.20A | E |  | A |  |  |  | Incorrect editor's instructions | "Add" isn't a valid editor instruction. Change to "Insert" | accept | D1.01 | Coexistence | Coexistence |  | 0
2089 | Ji, Lusheng | 7.3.2.20A | 38 | 17 | E | N | 38 | 17 | New Extension Channel Offset element | 7.3.2.20A | E |  | A |  |  |  | missing article | Change to "…together with the Channel Switch…" | accept | D1.01 | Coexistence | Coexistence |  | 0
2090 | Ji, Lusheng | 7.3.2.20A | 38 | 20 | E | N | 38 | 20 | New Extension Channel Offset element | 7.3.2.20A | E |  | R |  |  |  | Keep the Figure and caption on the same page | Make change indicated in comment | reject: formating will change with update to draft |  | Coexistence | Coexistence |  | 0
2091 | Ji, Lusheng | 7.3.2.21 | 39 | 12 | E | N | 39 | 12 | Measurement Request element | 7.3.2.21 | E |  | A |  |  |  | Heading with no text changes indicated | Delete heading with empty content | Fixed by resolution to earlier editorial comment | D1.01 | Management Frames | Frame Format |  | 0
2092 | Ji, Lusheng | 7.3.2.21.1 | 39 | 13 | E | N | 39 | 13 | Basic request | 7.3.2.21.1 | E |  | A |  |  |  | Heading with no text changes indicated | Delete heading with empty content | Fixed by resolution to earlier editorial comment | D1.01 | Management Frames | Frame Format |  | 0
2093 | Ji, Lusheng | 7.3.2.21.2 | 39 | 14 | E | N | 39 | 14 | CCA request | 7.3.2.21.2 | E |  | A |  |  |  | Heading with no text changes indicated | Delete heading with empty content | Fixed by resolution to earlier editorial comment | D1.01 | Management Frames | Frame Format |  | 0
2094 | Ji, Lusheng | 7.3.2.21.3 | 39 | 15 | E | N | 39 | 15 | RPI histogram request | 7.3.2.21.3 | E |  | A |  |  |  | Heading with no text changes indicated | Delete heading with empty content | Fixed by resolution to earlier editorial comment | D1.01 | Management Frames | Frame Format |  | 0
2095 | Ji, Lusheng | 7.3.2.22 | 39 | 16 | E | N | 39 | 16 | Measurement Report element | 7.3.2.22 | E |  | A |  |  |  | Heading with no text changes indicated | Delete heading with empty content | Fixed by resolution to earlier editorial comment | D1.01 | Management Frames | Frame Format |  | 0
2096 | Ji, Lusheng | 7.3.2.22.1 | 39 | 17 | E | N | 39 | 17 | Basic report | 7.3.2.22.1 | E |  | A |  |  |  | Heading with no text changes indicated | Delete heading with empty content | Fixed by resolution to earlier editorial comment | D1.01 | Management Frames | Frame Format |  | 0
2097 | Ji, Lusheng | 7.3.2.22.2 | 39 | 18 | E | N | 39 | 18 | CCA report | 7.3.2.22.2 | E |  | A |  |  |  | Heading with no text changes indicated | Delete heading with empty content | Fixed by resolution to earlier editorial comment | D1.01 | Management Frames | Frame Format |  | 0
2098 | Ji, Lusheng | 7.3.2.22.3 | 39 | 19 | E | N | 39 | 19 | RPI histogram report | 7.3.2.22.3 | E |  | A |  |  |  | Heading with no text changes indicated | Delete heading with empty content | Fixed by resolution to earlier editorial comment | D1.01 | Management Frames | Frame Format |  | 0
2099 | Ji, Lusheng | 7.3.2.23 | 39 | 20 | E | N | 39 | 20 | Quiet element | 7.3.2.23 | E |  | A |  |  |  | Heading with no text changes indicated | Delete heading with empty content | Fixed by resolution to earlier editorial comment | D1.01 | Management Frames | Frame Format |  | 0
2100 | Ji, Lusheng | 7.3.2.24 | 39 | 21 | E | N | 39 | 21 | IBSS DFS element | 7.3.2.24 | E |  | A |  |  |  | Heading with no text changes indicated | Delete heading with empty content | Fixed by resolution to earlier editorial comment | D1.01 | Management Frames | Frame Format |  | 0
2101 | Ji, Lusheng | 7.3.2.25 | 39 | 22 | E | N | 39 | 22 | RSN information element | 7.3.2.25 | E |  | A |  |  |  | Heading with no text changes indicated | Delete heading with empty content | Fixed by resolution to earlier editorial comment | D1.01 | Security | MAC |  | 0
2102 | Ji, Lusheng | 7.3.2.25.1 | 39 | 23 | E | N | 39 | 23 | Cipher suites | 7.3.2.25.1 | E |  | A |  |  |  | Heading with no text changes indicated | Delete heading with empty content | Fixed by resolution to earlier editorial comment | D1.01 | Security | MAC |  | 0
2103 | Ji, Lusheng | 7.3.2.25.2 | 39 | 24 | E | N | 39 | 24 | AKM suites | 7.3.2.25.2 | E |  | A |  |  |  | Heading with no text changes indicated | Delete heading with empty content | Fixed by resolution to earlier editorial comment | D1.01 | Security | MAC |  | 0
2104 | Ji, Lusheng | 7.3.2.25.3 | 40 | 1 | E | N | 40 | 1 | RSN capabilities | 7.3.2.25.3 | E |  | A |  |  |  | Heading with no text changes indicated | Delete heading with empty content | Fixed by resolution to earlier editorial comment | D1.01 | Security | MAC |  | 0
2105 | Ji, Lusheng | 7.3.2.25.4 | 40 | 2 | E | N | 40 | 2 | PMKID | 7.3.2.25.4 | E |  | A |  |  |  | Heading with no text changes indicated | Delete heading with empty content | Fixed by resolution to earlier editorial comment | D1.01 | Security | MAC |  | 0
2106 | Ji, Lusheng | 7.3.2.26 | 40 | 3 | E | N | 40 | 3 | Vendor Specific information element | 7.3.2.26 | E |  | A |  |  |  | Heading with no text changes indicated | Delete heading with empty content | Fixed by resolution to earlier editorial comment | D1.01 | Management Frames | Frame Format |  | 0
2107 | Ji, Lusheng | 7.3.2.27 | 40 | 4 | E | N | 40 | 4 | QBSS Load element | 7.3.2.27 | E |  | C |  |  |  | missing "Extended Capability Information Element" | track P802.11REV-ma-D6.0 | counter: empty headings removed, TSPEC element subclause number updated to match P802.11REV-ma-D6.0 | D1.01 | Management Frames | Frame Format |  | 0
2108 | Ji, Lusheng | 7.3.2.27 | 40 | 4 | E | N | 40 | 4 | QBSS Load element | 7.3.2.27 | E |  | A |  |  |  | Heading with no text changes indicated | Delete heading with empty content | Fixed by resolution to earlier editorial comment | D1.01 | Management Frames | Frame Format |  | 0
2109 | Ji, Lusheng | 7.3.2.28 | 40 | 4 | E | N | 40 | 4 | EDCA Parameter Set element | 7.3.2.28 | E |  | A |  |  |  | Heading with no text changes indicated | Delete heading with empty content | Fixed by resolution to earlier editorial comment | D1.01 | Management Frames | Frame Format |  | 0
2110 | Ji, Lusheng | 7.3.2.29 | 40 | 7 | E | N | 40 | 7 | TSPEC element | 7.3.2.29 | E |  | A |  |  |  | Incorrect editor's instructions | Replace only applies to Figures. This should be a "Change" | accept: editor instruction modified to change, and change bar and strike through added in table | D1.01 | TSPEC | Frame Format |  | 0
2111 | Ji, Lusheng | 7.3.2.29 | 40 | 7 | E | N | 40 | 7 | TSPEC element | 7.3.2.29 | E |  | A |  |  |  | Show the previous contents along with the new contents | Change to "Reserved" (strikethrough) followed by "PSMP" (underlined) | accept: editor instruction modified to change, and change bar and strike through added in table | D1.01 | TSPEC | Frame Format |  | 0
2112 | Ji, Lusheng | 7.3.2.30 | 40 | 12 | E | N | 40 | 12 | TCLAS element | 7.3.2.30 | E |  | A |  |  |  | Heading with no text changes indicated | Delete heading with empty content | Fixed by resolution to earlier editorial comment | D1.01 | TSPEC | Frame Format |  | 0
2113 | Ji, Lusheng | 7.3.2.31 | 40 | 13 | E | N | 40 | 13 | TS Delay element | 7.3.2.31 | E |  | A |  |  |  | Heading with no text changes indicated | Delete heading with empty content | Fixed by resolution to earlier editorial comment | D1.01 | TSPEC | Frame Format |  | 0
2114 | Ji, Lusheng | 7.3.2.32 | 40 | 14 | E | N | 40 | 14 | TCLAS Processing element | 7.3.2.32 | E |  | A |  |  |  | Heading with no text changes indicated | Delete heading with empty content | Fixed by resolution to earlier editorial comment | D1.01 | TSPEC | Frame Format |  | 0
2115 | Ji, Lusheng | 7.3.2.33 | 40 | 15 | E | N | 40 | 15 | Schedule element | 7.3.2.33 | E |  | A |  |  |  | Heading with no text changes indicated | Delete heading with empty content | Fixed by resolution to earlier editorial comment | D1.01 | TSPEC | Frame Format |  | 0
2116 | Ji, Lusheng | 7.3.2.34 | 40 | 16 | E | N | 40 | 16 | QoS Capability element | 7.3.2.34 | E |  | A |  |  |  | Heading with no text changes indicated | Delete heading with empty content | Fixed by resolution to earlier editorial comment | D1.01 | Management Frames | Frame Format |  | 0
2118 | Ji, Lusheng | 7.3.2.46 | 40 | 17 | E | N | 40 | 17 | Fast BSS transition EAPOL-Key information element (EAPKIE) | 7.3.2.46 | E |  | A |  |  |  | Heading with no text changes indicated | Delete heading with empty content | Fixed by resolution to earlier editorial comment | D1.01 | Security | MAC |  | 0
2120 | Ji, Lusheng | 7.3.2.47.1 | 41 | 9 | E | N | 41 | 9 | HT Capability element | 7.3.2.47.1 | E |  | A |  |  |  | "STA which find" | Change to "A STA which finds" or "STAs which find" | Fixed by resolution to earlier editorial comment | D1.01 | HT Elements | Frame Format |  | 0
2122 | Ji, Lusheng | 7.3.2.47.1 | 41 | 11 | E | N | 41 | 11 | HT Capability element | 7.3.2.47.1 | E |  | C |  |  |  | Frame names are used in the standard as proper nouns, and should be capitalized. | Change to "…present in Beacons, Association and Reassociation Request frames, and in Probe Response frames." | Some rewording too: The HT Capability element is present in Beacon, Association Request, Reassociation Request and Probe Response frames. | D1.01 | HT Elements | Frame Format |  | 0
2123 | Ji, Lusheng | 7.3.2.47.1 | 41 | 13 | E | N | 41 | 13 | HT Capability element | 7.3.2.47.1 | E |  | A |  |  |  | Column widths need adjusted | Adjust column size so that words are not split |  | D1.01 | HT Elements | Frame Format |  | 0
2126 | Ji, Lusheng | 7.3.2.47.2 | 41 | 20 | E | N | 41 | 20 | HT Capabilities Info field | 7.3.2.47.2 | E |  | A |  |  |  | Remove extra newline inside "STBC Control Frame support" | Make change indicated in comment |  | D1.01 | HT Elements | Frame Format |  | 0
2127 | Ji, Lusheng | 7.3.2.47.2 | 42 | 1 | E | N | 42 | 1 | HT Capabilities Info field | 7.3.2.47.2 | E |  | A |  |  |  | Keep Figure and caption on same page | Make change indicated in comment | Fixed by resolution to earlier editorial comment | D1.01 | HT Elements | Frame Format |  | 0
2134 | Ji, Lusheng | 7.3.2.47.2 | 43 | 0 | E | N | 43 | 0 | HT Capabilities Info field | 7.3.2.47.2 | E |  | A |  |  |  | Don't use a table-within-table | Make change indicated in comment | Fixed by resolution to earlier editorial comment | D1.01 | HT Elements | Frame Format |  | 0
2135 | Ji, Lusheng | 7.3.2.47.2 | 43 | 0 | E | N | 43 | 0 | HT Capabilities Info field | 7.3.2.47.2 | E |  | A |  |  |  | N-Delayed Block Ack should match the name in Figure n15 | Make consistent. Suggest fixing the Figure | Figure modified | D1.01 | HT Elements | Frame Format |  | 0
2143 | Ji, Lusheng | 7.3.2.47.3 | 44 | 2 | E | N | 44 | 2 | MAC HT parameters Info field | 7.3.2.47.3 | E |  | A |  |  |  | No text makes reference to Figure n16 | Add text referencing Figure n16 | Fixed by resolution to earlier editorial comment | D1.01 | HT Elements | Frame Format |  | 0
2146 | Ji, Lusheng | 7.3.2.47.3 | 45 | 1 | E | N | 45 | 1 | MAC HT parameters Info field | 7.3.2.47.3 | E |  | A |  |  |  | Table is inconsistent with other tables in 7.3.2.47 | Add a column marked "Encoding" to be consistent. | Accepted. Also updated Table n16 for consistency. | D1.01 | HT Elements | Frame Format |  | 0
2149 | Ji, Lusheng | 7.3.2.47.4 | 45 | 6 | E | N | 45 | 6 | Supported MCS set field | 7.3.2.47.4 | E |  | A |  |  |  | wording of NOTE is awkward | reword. Suggest "An HT STA includes the mandatory MCS values in this field." |  | D1.01 | HT Elements | Frame Format |  | 0
2150 | Ji, Lusheng | 7.3.2.47.4 | 45 | 6 | E | N | 45 | 6 | Supported MCS set field | 7.3.2.47.4 | E |  | R |  |  |  | Text of the NOTE should be smaller font | Change text to be 9pt font | Text is 9pt in the published D1.0 |  | HT Elements | Frame Format |  | 0
2151 | Ji, Lusheng | 7.3.2.47.4 | 45 | 7 | E | N | 45 | 7 | Supported MCS set field | 7.3.2.47.4 | E |  | A |  |  |  | No text makes reference to Figure n17 | Add text referencing Figure n17 | Fixed by resolution to earlier editorial comment | D1.01 | HT Elements | Frame Format |  | 0
2152 | Ji, Lusheng | 7.3.2.45.5 | 46 | 1 | E | N | 46 | 1 | Extended HT Capabilities Info field | 7.3.2.47.5 | E |  | A |  |  |  | No text makes reference to Figure n18 | Add text referencing Figure n18 | Fixed by resolution to earlier editorial comment | D1.01 | HT Elements | Frame Format |  | 0
2153 | Ji, Lusheng | 7.3.2.47.5 | 46 | 4 | E | N | 46 | 4 | Extended HT Capabilities Info field | 7.3.2.47.5 | E |  | A |  |  |  | Suggest table be made consistent with others in this clause | Add a column "Encoding" |  | D1.01 | HT Elements | Frame Format |  | 0
2155 | Ji, Lusheng | 7.3.2.47.5 | 46 | 4 | E | N | 46 | 4 | Extended HT Capabilities Info field | 7.3.2.47.5 | E |  | A |  |  |  | "transition time of PCO AP." | Change to "transition time of the PCO capable AP." |  | D1.01 | HT Elements | Frame Format |  | 0
2157 | Ji, Lusheng | 7.3.2.47.5 | 46 | 4 | E | N | 46 | 4 | Extended HT Capabilities Info field | 7.3.2.47.5 | E |  | A |  |  |  | Awkward text "The value contained in the operating transition time bits of AP is dynamic - the value of these bits may change…" | Change to "The value contained in thie field is dynamic and may change …" |  | D1.01 | HT Elements | Frame Format |  | 0
2158 | Ji, Lusheng | 7.3.2.47.5 | 46 | 4 | E | N | 46 | 4 | Extended HT Capabilities Info field | 7.3.2.47.5 | E |  | A |  |  |  | missing article | AP/STA may stay on the 40 MHz channel… |  | D1.01 | HT Elements | Frame Format |  | 0
2159 | Ji, Lusheng | 7.3.2.47.5 | 46 | 4 | E | N | 46 | 4 | Extended HT Capabilities Info field | 7.3.2.47.5 | E |  | A |  |  |  | remove the table-within-table | Make change indicated in comment | Fixed by resolution to earlier editorial comment | D1.01 | HT Elements | Frame Format |  | 0
2160 | Ji, Lusheng | 7.3.2.47.5 | 47 | 0 | E | N | 47 | 0 | Extended HT Capabilities Info field | 7.3.2.47.5 | E |  | A |  |  |  | remove the table-within-table | Make change indicated in comment | Fixed by resolution to earlier editorial comment | D1.01 | HT Elements | Frame Format |  | 0
2162 | Ji, Lusheng | 7.3.2.47.6 | 47 | 4 | E | N | 47 | 4 | Transmit Beamforming Capability | 7.3.2.47.6 | E |  | A |  |  |  | Keep Figure and caption on same page | Make change indicated in comment |  | D1.01 | Beamforming | Beamforming & Adaptation |  | 0
2163 | Ji, Lusheng | 7.3.2.47.6 | 48 | 1 | E | N | 48 | 1 | Transmit Beamforming Capability | 7.3.2.47.6 | E |  | A |  |  |  | Table missing title | Add a title and table number for this table |  | D1.01 | Beamforming | Beamforming & Adaptation |  | 0
2166 | Ji, Lusheng | 7.3.2.47.6 | 48 | 1 | E | N | 48 | 1 | Transmit Beamforming Capability | 7.3.2.47.6 | E |  | A |  |  |  | Transmit staggered sounding capable…."TRQ"? | Add acronym definition of TRQ, or spell it out here | Added to abbreviations | D1.01 | Beamforming | Beamforming & Adaptation |  | 0
2167 | Ji, Lusheng | 7.3.2.47.6 | 49 | 0 | E | N | 49 | 0 | Transmit Beamforming Capability | 7.3.2.47.6 | E |  | R |  |  |  | Table title should be repeated on each continuation page | Add table title | This is not possible in Word. The style guide recommends, but does not require this. |  | Beamforming | Beamforming & Adaptation |  | 0
2168 | Ji, Lusheng | 7.3.2.47.6 | 50 | 0 | E | N | 50 | 0 | Transmit Beamforming Capability | 7.3.2.47.6 | E | 2167 | R |  |  |  | Table title should be repeated on each continuation page | Add table title | This is not possible in Word. The style guide recommends, but does not require this. |  | Duplicate | Duplicate
2169 | Ji, Lusheng | 7.3.2.47.7 | 50 | 5 | E | N | 50 | 5 | Antenna Selection Capability | 7.3.2.47.7 | E |  | A |  |  |  | Keep Figure and caption on same page | Make change indicated in comment | Editor will check tables and figures prior to publication. | D1.01 | Antenna Selection | Beamforming & Adaptation |  | 0
2171 | Ji, Lusheng | 7.3.2.47.7 | 51 | 0 | E | N | 51 | 0 | Antenna Selection Capability | 7.3.2.47.7 | E |  | A |  |  |  | No text makes reference to Figure n20 | Add text referencing Figure n20 | Fixed by resolution to earlier editorial comment | D1.01 | Antenna Selection | Beamforming & Adaptation |  | 0
2172 | Ji, Lusheng | 7.3.2.47.7 | 51 | 1 | E | N | 51 | 1 | Antenna Selection Capability | 7.3.2.47.7 | E |  | C |  |  |  | Acronym "AS" has conflicting meaning in P802.11REV-ma-D6.0 | Change to something other than "AS" six places on page | ASEL | D1.01 | Antenna Selection | Beamforming & Adaptation |  | 0
2173 | Ji, Lusheng | 7.3.2.48 | 51 | 4 | E | N | 51 | 4 | Additional HT Information Elements | 7.3.2.48 | E |  | A |  |  |  | Awkward name. "Additional HT Information Elements information element" | Consider renaming this IE | Renamed: "7.3.2.48 Additional HT Information element" | D1.01 | HT Elements | Frame Format |  | 0
2174 | Ji, Lusheng | 7.3.2.48 | 51 | 0 | E | N | 52 | 0 | Additional HT Information Elements | 7.3.2.48 | E |  | A |  |  |  | put "transmission" back together again | Make change indicated in comment |  | D1.01 | HT Elements | Frame Format |  | 0
2175 | Ji, Lusheng | 7.3.2.48 | 51 | 0 | E | N | 51 | 0 | Additional HT Information Elements | 7.3.2.48 | E |  | A |  |  |  | "Recommended Transmission Width Set" | Make entry in Figure n21 match the entry in Table n19 | Modified to "Recommended Width". Check other uses on reassembly. | D1.01 | HT Elements | Frame Format |  | 0
2177 | Ji, Lusheng | 7.3.2.48 | 52 | 1 | E | N | 52 | 1 | Additional HT Information Elements | 7.3.2.48 | E |  | A |  |  |  | Dual STBC protection or Dual CTS protection | Make consistent | Figure changed to Dual CTS... | D1.01 | HT Elements | Frame Format |  | 0
2178 | Ji, Lusheng | 7.3.2.48 | 52 | 4 | E | N | 52 | 4 | Additional HT Information Elements | 7.3.2.48 | E | 1619 | A |  |  |  | Bad cross ref | Change to Table n19 | Fixed by resolution to earlier editorial comment |  | Duplicate | Duplicate
2179 | Ji, Lusheng | 7.3.2.48 | 52 | 5 | E | N | 52 | 5 | Additional HT Information Elements | 7.3.2.48 | E |  | C |  |  |  | Suggest table be made consistent with others in this clause | Change second column to "Encoding", third to "Definition" | Alternate: second column is definition and third is encoding (swapping contents of cols 2 and 3). Also reword entries in table to be consistent with other tables. | D1.01 | HT Elements | Frame Format |  | 0
2182 | Ji, Lusheng | 7.3.2.48 | 53 | 0 | E | N | 53 | 0 | Additional HT Information Elements | 7.3.2.48 | E |  | A |  |  |  | Make order of table entries match Figure n21 | Make change indicated in comment |  | D1.01 | HT Elements | Frame Format |  | 0
2183 | Ji, Lusheng | 7.3.2.48 | 53 | 0 | E | N | 53 | 0 | Additional HT Information Elements | 7.3.2.48 | E |  | A |  |  |  | "Beacon is always sending in non-HT mode" | "Beacon is always sent in non-HT mode" |  | D1.01 | HT Elements | Frame Format |  | 0
2185 | Ji, Lusheng | 7.3.2.48 | 53 | 0 | E | N | 53 | 0 | Additional HT Information Elements | 7.3.2.48 | E |  | A |  |  |  | "…to indicate what MCS shall be used…" | "…to indicate the MCS that shall be used…" |  | D1.01 | HT Elements | Frame Format |  | 0
2187 | Ji, Lusheng | 7.3.2.48 | 53 | 0 | E | N | 53 | 0 | Additional HT Information Elements | 7.3.2.48 | E |  | A |  |  |  | RIFS mode Description missing line break | Add newline before "1=Use…" | Fixed by resolution to earlier editorial comment | D1.01 | HT Elements | Frame Format |  | 0
2191 | Ji, Lusheng | 7.3.2.48 | 54 | 0 | E | N | 54 | 0 | Additional HT Information Elements | 7.3.2.48 | E |  | A |  |  |  | missing article | Change to "…that the STA is requesting…" | Fixed by resolution to earlier editorial comment | D1.01 | HT Elements | Frame Format |  | 0
2194 | Ji, Lusheng | 7.3.2.48 | 54 | 0 | E | N | 54 | 0 | Additional HT Information Elements | 7.3.2.48 | E |  | A |  |  |  | PCO Active use, awkward | "Non PCIO STA regards the BSS as 40/20 MHz BSS and may associate with the BSS as in normal" needs rewording | Reworded: "Non-PCO STAs regard the BSS as a 20/40 MHz BSS and may associate with the BSS without regard to this field. " | D1.01 | HT Elements | Frame Format |  | 0
2196 | Ji, Lusheng | 7.4.1.1 | 55 | 4 | E | N | 55 | 4 | Measurement Request frame format | 7.4.1.1 | E |  | A |  |  |  | Heading with no text changes indicated | Delete heading with empty content | Fixed by resolution to earlier editorial comment | D1.01 | Management Frames | Frame Format |  | 0
2197 | Ji, Lusheng | 7.4.1.2 | 55 | 5 | E | N | 55 | 5 | Measurement Report frame format | 7.4.1.2 | E |  | A |  |  |  | Heading with no text changes indicated | Delete heading with empty content | Fixed by resolution to earlier editorial comment | D1.01 | Management Frames | Frame Format |  | 0
2198 | Ji, Lusheng | 7.4.1.3 | 55 | 6 | E | N | 55 | 6 | TPC Request frame format | 7.4.1.3 | E |  | A |  |  |  | Heading with no text changes indicated | Delete heading with empty content | Fixed by resolution to earlier editorial comment | D1.01 | Management Frames | Frame Format |  | 0
2199 | Ji, Lusheng | 7.4.1.4 | 55 | 7 | E | N | 55 | 7 | TPC Report frame format | 7.4.1.4 | E |  | A |  |  |  | Heading with no text changes indicated | Delete heading with empty content | Fixed by resolution to earlier editorial comment | D1.01 | Management Frames | Frame Format |  | 0
2200 | Ji, Lusheng | 7.4.1.5 | 55 | 9 | E | N | 55 | 9 | Channel Switch Announcement frame format | 7.4.1.5 | E |  | R |  |  |  | Incorrect editor's instructions | Proper editing instruction for a Figure is "Replace" | The use of replace is allowed for figures (Ed: I have verified this with IEEE-SA staff). It is appropriate where the changes may be clearly marked, such as this. |  | Management Frames | Frame Format |  | 0
2201 | Ji, Lusheng | 7.4.1.5 | 55 | 10 | E | N | 55 | 10 | Channel Switch Announcement frame format | 7.4.1.5 | E |  | R |  |  |  | Don't underline in Figure | Remove underlining | The underlining is required with the "change" editorial instruction. |  | Management Frames | Frame Format |  | 0
2202 | Ji, Lusheng | 7.4.1.5 | 55 | 14 | E | N | 55 | 14 | Channel Switch Announcement frame format | 7.4.1.5 | E |  | A |  |  |  | Incorrect editor's instructions | Change "Add" to "Insert" |  | D1.01 | Management Frames | Frame Format |  | 0
2203 | Ji, Lusheng | 7.4.1.5 | 55 | 15 | E | N | 55 | 15 | Channel Switch Announcement frame format | 7.4.1.5 | E |  | A |  |  |  | Inserted text should not be underlined | Make change indicated in comment |  | D1.01 | Management Frames | Frame Format |  | 0
2204 | Ji, Lusheng | 7.4.2 | 55 | 18 | E | N | 55 | 18 | QoS Action frame details | 7.4.2 | E |  | R |  |  |  | Heading with no text changes indicated | Delete heading with empty content | Heading is required to provide context for 7.4.3.1 |  | Management Frames | Frame Format |  | 0
2205 | Ji, Lusheng | 7.4.2.1 | 56 | 1 | E | N | 56 | 1 | ADDTS Request frame format | 7.4.2.1 | E |  | A |  |  |  | Heading with no text changes indicated | Delete heading with empty content | Fixed by resolution to earlier editorial comment | D1.01 | TSPEC | Frame Format |  | 0
2206 | Ji, Lusheng | 7.4.2.2 | 56 | 2 | E | N | 56 | 2 | ADDTS Response frame format | 7.4.2.2 | E |  | A |  |  |  | Heading with no text changes indicated | Delete heading with empty content | Fixed by resolution to earlier editorial comment | D1.01 | TSPEC | Frame Format |  | 0
2207 | Ji, Lusheng | 7.4.2.3 | 56 | 3 | E | N | 56 | 3 | DELTS frame format | 7.4.2.3 | E |  | A |  |  |  | Heading with no text changes indicated | Delete heading with empty content | Fixed by resolution to earlier editorial comment | D1.01 | TSPEC | Frame Format |  | 0
2208 | Ji, Lusheng | 7.4.2.4 | 56 | 4 | E | N | 56 | 4 | Schedule frame format | 7.4.2.4 | E |  | A |  |  |  | Heading with no text changes indicated | Delete heading with empty content | Fixed by resolution to earlier editorial comment | D1.01 | TSPEC | Frame Format |  | 0
2209 | Ji, Lusheng | 7.4.3.1 | 56 | 7 | E | N | 56 | 7 | DLS Request frame format | 7.4.3.1 | E |  | A |  |  |  | inserted text comes after Figure | Move text to be after Figure in the amendment |  | D1.01 | DLS | MAC |  | 0
2210 | Ji, Lusheng | 7.4.3.1 | 56 | 9 | E | N | 56 | 9 | DLS Request frame format | 7.4.3.1 | E |  | A |  |  |  | incorrect article | "…include an HT Capability…" | Fixed by resolution to earlier editorial comment | D1.01 | DLS | MAC |  | 0
2211 | Ji, Lusheng | 7.4.3.1 | 56 | 12 | E | Y | 56 | 12 | DLS Request frame format | 7.4.3.1 | E |  | A |  |  |  | Table 51 has only two columns | delete third column in the insertion to table 51 |  | D1.01 | DLS | MAC |  | 0
2212 | Ji, Lusheng | 7.4.3.1 | 56 | 12 | E | N | 56 | 12 | DLS Request frame format | 7.4.3.1 | E |  | A |  |  |  | Incorrect editor's instructions | Change "Add" to "Insert" |  | D1.01 | DLS | MAC |  | 0
2213 | Ji, Lusheng | 7.4.3.2 | 56 | 16 | E | N | 56 | 16 | DLS Response frame format | 7.4.3.2 | E |  | A |  |  |  | inserted text comes after Figure | Move text to be after Figure in the amendment |  | D1.01 | DLS | MAC |  | 0
2214 | Ji, Lusheng | 7.4.3.2 | 56 | 18 | E | N | 56 | 18 | DLS Response frame format | 7.4.3.2 | E |  | A |  |  |  | incorrect article | "…include an HT Capability…" |  | D1.01 | DLS | MAC |  | 0
2215 | Ji, Lusheng | 7.4.3.2 | 56 | 21 | E | N | 56 | 21 | DLS Response frame format | 7.4.3.2 | E |  | A |  |  |  | Incorrect editor's instructions | Change "Add" to "Insert" | Fixed by resolution to earlier editorial comment | D1.01 | DLS | MAC |  | 0
2216 | Ji, Lusheng | 7.4.3.2 | 56 | 22 | E | N | 56 | 22 | DLS Response frame format | 7.4.3.2 | E |  | A |  |  |  | Table 52 has only two columns | delete third column in the insertion to table 52 | Fixed by resolution to earlier editorial comment | D1.01 | DLS | MAC |  | 0
2217 | Ji, Lusheng | 7.4.3.3 | 56 | 23 | E | N | 56 | 23 | DLS Teardown frame format | 7.4.3.3 | E |  | A |  |  |  | Heading with no text changes indicated | Delete heading with empty content | Fixed by resolution to earlier editorial comment | D1.01 | DLS | MAC |  | 0
2218 | Ji, Lusheng | 7.4.4 | 56 | 24 | E | N | 56 | 24 | Block Ack Action frame details | 7.4.4 | E |  | A |  |  |  | Heading with no text changes indicated | Delete heading with empty content | Fixed by resolution to earlier editorial comment | D1.01 | Block Ack | MAC |  | 0
2219 | Ji, Lusheng | 7.4.4.1 | 57 | 1 | E | N | 57 | 1 | ADDBA Request frame format | 7.4.4.1 | E |  | A |  |  |  | Heading with no text changes indicated | Delete heading with empty content | Fixed by resolution to earlier editorial comment | D1.01 | Block Ack | MAC |  | 0
2220 | Ji, Lusheng | 7.4.4.2 | 57 | 2 | E | N | 57 | 2 | ADDBA Response frame format | 7.4.4.2 | E |  | A |  |  |  | Heading with no text changes indicated | Delete heading with empty content | Fixed by resolution to earlier editorial comment | D1.01 | Block Ack | MAC |  | 0
2221 | Ji, Lusheng | 7.4.4.3 | 57 | 3 | E | N | 57 | 3 | DELBA frame format | 7.4.4.3 | E |  | A |  |  |  | Heading with no text changes indicated | Delete heading with empty content | Fixed by resolution to earlier editorial comment | D1.01 | Block Ack | MAC |  | 0
2222 | Ji, Lusheng | 7.4.5 | 57 | 4 | E | N | 57 | 4 | Radio Measurement action details | 7.4.5 | E |  | A |  |  |  | Heading with no text changes indicated | Delete heading with empty content | Fixed by resolution to earlier editorial comment | D1.01 | Management Frames | Frame Format |  | 0
2223 | Ji, Lusheng | 7.4.6 | 57 | 5 | E | N | 57 | 5 | Fast BSS transition action details | 7.4.6 | E |  | A |  |  |  | Heading with no text changes indicated | Delete heading with empty content | Fixed by resolution to earlier editorial comment | D1.01 | Management Frames | Frame Format |  | 0
2224 | Ji, Lusheng | 7.4.7 | 57 | 12 | E | N | 57 | 12 | HT Management Action Frames details | 7.4.7 | E |  | C |  |  |  | entry 0 doesn match clause title | Change to "Recommended Transmission Channel Width" | Counter: Change to "Recommended Width" | D1.01 | HT Action Frames | Frame Format |  | 0
2225 | Ji, Lusheng | 7.4.7 | 57 | 12 | E | N | 57 | 12 | HT Management Action Frames details | 7.4.7 | E |  | A |  |  |  | entry 2 is out of order | Text describing PSMP doesn't match order in table; Make consistent |  | D1.01 | HT Action Frames | Frame Format |  | 0
2226 | Ji, Lusheng | 74.7 | 57 | 12 | E | N | 57 | 12 | HT Management Action Frames details | 7.4.7 | E |  | A |  |  |  | entry 6 doesn't match clause title | Change to "MIMO CSI Matrices" |  | D1.01 | HT Action Frames | Frame Format |  | 0
2227 | Ji, Lusheng | 7.4.7 | 57 | 12 | E | N | 57 | 12 | HT Management Action Frames details | 7.4.7 | E |  | C |  |  |  | entry 7 doesn't match clause title | Change to "MIMO Uncompressed Steering Marrices" | Alternate: MIMO Non-compressed Steering | D1.01 | HT Action Frames | Frame Format |  | 0
2228 | Ji, Lusheng | 7.4.7.1 | 57 | 14 | E | N | 57 | 14 | Recommended Transmission Channel Width Management Action Frame | 7.4.7.1 | E |  | A |  |  |  | Clause title doesn't match table n20 | Make consistent | Fixed by resolution to earlier editorial comment | D1.01 | Coexistence | Coexistence |  | 0
2229 | Ji, Lusheng | 7.4.7.1 | 57 | 14 | E | N | 57 | 14 | Recommended Transmission Channel Width Management Action Frame | 7.4.7.1 | E |  | A |  |  |  | "action frame" consistently lower case in base spec | Change to "Recommended Transmission Channel Width management actio frame" |  | D1.01 | Coexistence | Coexistence |  | 0
2230 | Ji, Lusheng | 7.4.7.1 | 58 | 3 | E | N | 58 | 3 | Recommended Transmission Channel Width Management Action Frame | 7.4.7.1 | E |  | R |  |  |  | Suggest that you reference Table 24 for the Category value, rather than all the Editor's Notes | Change to "The Category field is set to the value shown in Table 24 for the High Thruput Category." Similar changes elsewhere these numbers need to appear. | The TBD will be replaced and the editor's notes removed when approved by TGn. The baseline defines each category value in situ, rather than by reference. |  | Coexistence | Coexistence |  | 0
2236 | Ji, Lusheng | 7.4.7.2 | 58 | 9 | E | N | 58 | 9 | MIMO Power Save Management Action Frame | 7.4.7.2 | E |  | A |  |  |  | "management action frame" should be lower case | Make change indicated in comment |  |  | Power Management | MAC | 0 | 0
2244 | Ji, Lusheng | 7.4.7.3 | 59 | 4 | E | N | 59 | 4 | PCO Phase Request Management Action Frame | 7.4.7.3 | E | 11373 | A |  |  |  | "management action frame" should be lower case | Make change indicated in comment | Fixed by resolution to earlier editorial comment |  | Duplicate | Duplicate
2251 | Ji, Lusheng | 7.4.7.4 | 59 | 18 | E | N | 59 | 18 | MIMO Channel Measurement frame | 7.4.7.4 | E |  | A |  |  |  | Title is inconsistent with table n20 | Change title to "MIMO Channel Measurement Report management action frame" | Alternate: change table n20 and heading to "MIMO Channel Measurement" | D1.01 | Beamforming | Beamforming & Adaptation |  | 0
2255 | Ji, Lusheng | 7.4.7.4 | 60 | 2 | E | N | 60 | 2 | MIMO Channel Measurement frame | 7.4.7.4 | E |  | A |  |  |  | Explicit Feedback Sequence unused? | Remove this from frame, or mark the 1 octet as "Reserved" | Marked as reserved | D1.01 | Beamforming | Beamforming & Adaptation |  | 0
2259 | Ji, Lusheng | 7.4.7.4 | 61 | 1 | E | N | 61 | 1 | MIMO Channel Measurement frame | 7.4.7.4 | E |  | A |  |  |  | "without requiring the other STA to transmit a …" | Change to "without requiring the receiving STA to respond with a …" |  | D1.01 | Beamforming | Beamforming & Adaptation |  | 0
2260 | Ji, Lusheng | 7.4.7.4 | 61 | 6 | E | N | 61 | 6 | MIMO Channel Measurement frame | 7.4.7.4 | E |  | A |  |  |  | Table n26 appears more like a Figure than a table | Change it to a Figure and renumber |  | D1.01 | Beamforming | Beamforming & Adaptation |  | 0
2263 | Ji, Lusheng | 7.4.7.5 | 62 | 9 | E | N | 62 | 9 | Reciprocity Correction frame | 7.4.7.5 | E |  | C |  |  |  | incorrect title | Change to "Reciprocity Correction management action frame" | Alternate: "Reciprocity Correction" | D1.01 | Beamforming | Beamforming & Adaptation |  | 0
2267 | Ji, Lusheng | 7.4.7.5 | 62 | 13 | E | N | 62 | 13 | Reciprocity Correction frame | 7.4.7.5 | E |  | A |  |  |  | Explicit Feedback Sequence unused? | Mark that field as "Reserved", and set to zero |  | D1.01 | Beamforming | Beamforming & Adaptation |  | 0
2270 | Ji, Lusheng | 7.4.7.6 | 63 | 13 | E | N | 63 | 13 | MIMO CSI Matrices frame | 7.4.7.6 | E |  | C |  |  |  | incorrect title | Change to "MIMO CSI Matrices management action frame" | Alternate: MIMO CSI Matrices | D1.01 | Beamforming | Beamforming & Adaptation |  | 0
2272 | Ji, Lusheng | 7.4.7.6 | 63 | 15 | E | N | 63 | 15 | MIMO CSI Matrices frame | 7.4.7.6 | E |  | A |  |  |  | double period at end of sentence | fix | Fixed by resolution to earlier editorial comment | D1.01 | Beamforming | Beamforming & Adaptation |  | 0
2276 | Ji, Lusheng | 7.4.7.6 | 64 | 4 | E | N | 64 | 4 | MIMO CSI Matrices frame | 7.4.7.6 | E |  | A |  |  |  | No text references Figure n27 | Add text referencing Figure n27 | Fixed by resolution to earlier editorial comment | D1.01 | Beamforming | Beamforming & Adaptation |  | 0
2277 | Ji, Lusheng | 7.4.7.6 | 64 | 6 | E | N | 64 | 6 | MIMO CSI Matrices frame | 7.4.7.6 | E |  | A |  |  |  | No text references Table n30 | Add text refenencing Table n30 | Fixed by resolution to earlier editorial comment | D1.01 | Beamforming | Beamforming & Adaptation |  | 0
2281 | Ji, Lusheng | 7.4.7.6 | 65 | 1 | E | N | 65 | 1 | MIMO CSI Matrices frame | 7.4.7.6 | E |  | A |  |  |  | No text references Table n31 | Add text referencing Table n31 | Fixed by resolution to earlier editorial comment | D1.01 | Beamforming | Beamforming & Adaptation |  | 0
2283 | Ji, Lusheng | 7.4.7.6 | 65 | 4 | E | N | 65 | 4 | MIMO CSI Matrices frame | 7.4.7.6 | E |  | A |  |  |  | "explicit feedback sequence" field | Its used as a proper noun, so should be capitalized |  | D1.01 | Beamforming | Beamforming & Adaptation |  | 0
2289 | Ji, Lusheng | 7.4.7.6 | 68 | 3 | E | N | 68 | 3 | MIMO CSI Matrices frame | 7.4.7.6 | E |  | A |  |  |  | wrong report name | Change to "CSI Matricies Report" |  | D1.01 | Beamforming | Beamforming & Adaptation |  | 0
2290 | Ji, Lusheng | 7.4.7.6 | 68 | 4 | E | N | 68 | 4 | MIMO CSI Matrices frame | 7.4.7.6 | E |  | C |  |  |  | Ns in singular | Change to "The value of Ns for all the options is shown…" | Alternate: "The value of Ns is shown in..." | D1.01 | Beamforming | Beamforming & Adaptation |  | 0
2293 | Ji, Lusheng | 7.4.7.7 | 68 | 7 | E | N | 68 | 7 | MIMO Uncompressed Steering Matrices frame | 7.4.7.7 | E |  | C |  |  |  | wrong title | Change to "MIMO Uncompressed Steering Matricies management action frame" | Alternate: "MIMO Non-compressed Steering" (the management action is superfluous as its within the HT Management action frames subclause). | D1.01 | Beamforming | Beamforming & Adaptation |  | 0
2295 | Ji, Lusheng | 7.4.7.7 | 68 | 8 | E | N | 68 | 8 | MIMO Uncompressed Steering Matrices frame | 7.4.7.7 | E |  | C |  |  |  | wrong frame name in sentence | Add "Steering Matricies" to the name here | Counter: updated to reflect name of frame | D1.01 | Beamforming | Beamforming & Adaptation |  | 0
2296 | Ji, Lusheng | 7.4.7.7 | 68 | 8 | E | N | 68 | 8 | MIMO Uncompressed Steering Matrices frame | 7.4.7.7 | E |  | A |  |  |  | "format of the its frame body" | delete "its" |  | D1.01 | Beamforming | Beamforming & Adaptation |  | 0
2301 | Ji, Lusheng | 7.4.7.7 | 68 | 4 | E | N | 68 | 4 | MIMO Uncompressed Steering Matrices frame | 7.4.7.7 | E | 11443 | A |  |  |  | Text should make ref to n27 for CSI Matrices Control field | Make change indicated in comment |  |  | Duplicate | Duplicate
2302 | Ji, Lusheng | 7.4.7.7 | 68 | 4 | E | N | 68 | 4 | MIMO Uncompressed Steering Matrices frame | 7.4.7.7 | E |  | A |  |  |  | No text makes ref to Table n37 | Add text referencing Table n37 | Fixed by resolution to earlier editorial comment | D1.01 | Beamforming | Beamforming & Adaptation |  | 0
2304 | Ji, Lusheng | 7.4.7.7 | 70 | 1 | E | N | 70 | 1 | MIMO Uncompressed Steering Matrices frame | 7.4.7.7 | E | 11433 | C |  |  |  | if table is split between two pages, need to repeat the column headings | Make change indicated in comment | Alternate: avoid splitting table |  | Duplicate | Duplicate
2306 | Ji, Lusheng | 7.4.7.7 | 70 | 2 | E | N | 70 | 2 | MIMO Uncompressed Steering Matrices frame | 7.4.7.7 | E |  | A |  |  |  | "explicit feedback sequence" field | Its used as a proper noun, so should be capitalized |  | D1.01 | Beamforming | Beamforming & Adaptation |  | 0
2308 | Ji, Lusheng | 7.4.7.7 | 70 | 5 | E | N | 70 | 5 | MIMO Uncompressed Steering Matrices frame | 7.4.7.7 | E | 11441 | A |  |  |  | Table deserves a unique name | Make change indicated in comment |  |  | Duplicate | Duplicate
2312 | Ji, Lusheng | 7.4.7.7 | 70 | 7 | E | N | 70 | 7 | MIMO Uncompressed Steering Matrices frame | 7.4.7.7 | E |  | A |  |  |  | "uncompressed steering matrices report" is a proper noun | Capitalize it |  | D1.01 | Beamforming | Beamforming & Adaptation |  | 0
2313 | Ji, Lusheng | 7.4.7.7 | 70 | 7 | E | N | 70 | 7 | MIMO Uncompressed Steering Matrices frame | 7.4.7.7 | E |  | A |  |  |  | name of report should match the name in Table n36 | Make consistent. Suggest fixing table n36 | Name changed to Non-compressed steering matrices report. | D1.01 | Beamforming | Beamforming & Adaptation |  | 0
2315 | Ji, Lusheng | 7.4.7.7 | 71 | 3 | E | N | 71 | 3 | MIMO Uncompressed Steering Matrices frame | 7.4.7.7 | E |  | A |  |  |  | "uncompressed steering matrices report" is a proper noun | Capitalize it |  | D1.01 | Beamforming | Beamforming & Adaptation |  | 0
2317 | Ji, Lusheng | 7.4.7.7 | 72 | 3 | E | N | 72 | 3 | MIMO Uncompressed Steering Matrices frame | 7.4.7.7 | E |  | C |  |  |  | name of report should match the name in Table n36 | Make consistent. Suggest "Uncompressed Steering Matrices Report" | "MIMO non-compressed steering" | D1.01 | Beamforming | Beamforming & Adaptation |  | 0
2318 | Ji, Lusheng | 7.4.7.7 | 72 | 4 | E | N | 72 | 4 | MIMO Uncompressed Steering Matrices frame | 7.4.7.7 | E |  | A |  |  |  | Ns in singular | Change to "The value of Ns for all the options is shown…" |  | D1.01 | Beamforming | Beamforming & Adaptation |  | 0
2319 | Ji, Lusheng | 7.4.7.7 | 72 | 6 | E | N | 72 | 6 | MIMO Uncompressed Steering Matrices frame | 7.4.7.7 | E | 11442 | A |  |  |  | Table deserves a unique name | Make change indicated in comment |  |  | Duplicate | Duplicate
2321 | Ji, Lusheng | 7.4.7.8 | 72 | 7 | E | N | 72 | 7 | Compressed Steering Matrices Feedback frame | 7.4.7.8 | E |  | A |  |  |  | inconsistency in title/name of this report | Either "Compressed" or "Quantized", (appears twice as each on this page) but be consistent. Also match table n20. |  | D1.01 | Beamforming | Beamforming & Adaptation |  | 0
2326 | Ji, Lusheng | 7.4.7.8 | 72 | 16 | E | N | 72 | 16 | Compressed Steering Matrices Feedback frame | 7.4.7.8 | E |  | A |  |  |  | This sentence makes reference to the Transmit Beamforming Control field, while the table above calls it the CSI Matrices Control field | pick one, either one. If CSI, then ref should be to Figure n27. |  | D1.01 | Beamforming | Beamforming & Adaptation |  | 0
2329 | Ji, Lusheng | 7.4.7.8 | 73 | 4 | E | N | 73 | 4 | Compressed Steering Matrices Feedback frame | 7.4.7.8 | E |  | C |  |  |  | title inconsistent | Steering Matrices everywhere else (plural) | See 476 | D1.01 | Beamforming | Beamforming & Adaptation |  | 0
2331 | Ji, Lusheng | 7.4.7.8 | 73 | 8 | E | N | 73 | 8 | Compressed Steering Matrices Feedback frame | 7.4.7.8 | E |  | A |  |  |  | First "sentence" isn't a sentence | reword this | Reworded: "The Quantized CSI Feedback Information field contains channel matrix elements indexed in order of data subcarrier index and angle" | D1.01 | Beamforming | Beamforming & Adaptation |  | 0
2332 | Ji, Lusheng | 7.4.7.8 | 73 | 12 | E | N | 73 | 12 | Compressed Steering Matrices Feedback frame | 7.4.7.8 | E | 11451 | A |  |  |  | better stated as "The angles are sent in the order given in …" | Make change indicated in comment |  |  | Duplicate | Duplicate
2335 | Ji, Lusheng | 7.4.7.8 | 74 | 1 | E | N | 74 | 1 | Compressed Steering Matrices Feedback frame | 7.4.7.8 | E | 11452 | A |  |  |  | Change "# of params" to "# of angles" | Make change indicated in comment |  |  | Duplicate | Duplicate
2336 | Ji, Lusheng | 7.4.7.8 | 74 | 1 | E | N | 74 | 1 | Compressed Steering Matrices Feedback frame | 7.4.7.8 | E | 11453 | C |  |  |  | Change col 3 to "The order of angles to appear in message" | Make change indicated in comment | Alternate: "The order of angles in the CSI Feedback Information field" |  | Duplicate | Duplicate
2341 | Ji, Lusheng | 7.4.7.9 | 75 | 18 | E | N | 75 | 18 | Antenna Selection Indices Feedback Frame | 7.4.7.9 | E | 11475 | C |  |  |  | title "…Feedback management action frame" | Make change indicated in comment | Alternate: "7.4.7.9 Antenna Selection Indices Feedback ", as the management action frame portion is understood from the parent clause |  | Duplicate | Duplicate
2343 | Ji, Lusheng | 7.4.7.9 | 75 | 19 | E | N | 75 | 19 | Antenna Selection Indices Feedback Frame | 7.4.7.9 | E |  | A |  |  |  | name of frame incomplete | Change to "The Antenna Selection Indices Feedback management action frame is…" |  | D1.01 | Antenna Selection | Beamforming & Adaptation |  | 0
2344 | Ji, Lusheng | 7.4.7.9 | 75 | 20 | E | N | 75 | 20 | Antenna Selection Indices Feedback Frame | 7.4.7.9 | E |  | A |  |  |  | bad cross ref | Change to Table n38 |  | D1.01 | Antenna Selection | Beamforming & Adaptation |  | 0
2347 | Ji, Lusheng | 7.4.7.9 | 76 | 0 | E | N | 76 | 0 | Antenna Selection Indices Feedback Frame | 7.4.7.9 | E | 11472 | C |  |  |  | if table is split between two pages, need to repeat the column headings | Make change indicated in comment | The editor will check pagination and ensure the table is not split. |  | Duplicate | Duplicate
2349 | Ji, Lusheng | 7.4.7.10 | 76 | 5 | E | N | 76 | 5 | PSMP | 7.4.7.10 | E |  | R |  |  |  | title inconsistent | Change to "PSMP management action frame" | The "manangement action frame" part is understood from the enclosing parent. While making the change to this subclause would create no particular problems, making the change for consistency to sibling subclauses creates an over-long heading. Rejected for consistency with those subclauses. |  | PSMP | PSMP |  | 0
2350 | Ji, Lusheng | 7.4.7.10 | 76 | 5 | E | N | 76 | 5 | PSMP | 7.4.7.10 | E |  | A |  |  |  | this section is out of place | Put this sub-clause in order by Action field value | Fixed by resolution to earlier editorial comment | D1.01 | PSMP | PSMP |  | 0
2351 | Ji, Lusheng | 7.4.7.10 | 76 | 8 | E | N | 76 | 8 | PSMP | 7.4.7.10 | E |  | A |  |  |  | PSMP Parameter Set - used as a proper noun | Capitalize |  | D1.01 | PSMP | PSMP |  | 0
2352 | Ji, Lusheng | 7.4.7.10 | 76 | 10 | E | N | 76 | 10 | PSMP | 7.4.7.10 | E | 3791 | A |  |  |  | missing period at end of sentence | after "Figure n28" |  |  | Duplicate | Duplicate
2355 | Ji, Lusheng | 7.4.7.10 | 76 | 14 | E | N | 76 | 14 | PSMP | 7.4.7.10 | E |  | A |  |  |  | no text makes reference to Figure n29 | Add text referencing Figure n29 |  | D1.01 | PSMP | PSMP |  | 0
2356 | Ji, Lusheng | 7.4.7.10 | 76 | 19 | E | N | 76 | 19 | PSMP | 7.4.7.10 | E | 6845 | A |  |  |  | "last in current the" | Change to "last in the current service period." |  |  | Duplicate | Duplicate
2357 | Ji, Lusheng | 7.4.7.10 | 77 | 5 | E | N | 77 | 5 | PSMP | 7.4.7.10 | E |  | A |  |  |  | no text makes reference to Figure n30 | Add text referencing Figure n30 | Fixed by resolution to earlier editorial comment | D1.01 | PSMP | PSMP |  | 0
2358 | Ji, Lusheng | 7.4.7.10 | 77 | 7 | E | N | 77 | 7 | PSMP | 7.4.7.10 | E |  | A |  |  |  | have the text describing the fields in the same order as the fields | Move paragraph at line 28-31 up to line 7 |  | D1.01 | PSMP | PSMP |  | 0
2359 | Ji, Lusheng | 7.4.7.10 | 77 | 7 | E | N | 77 | 7 | PSMP | 7.4.7.10 | E |  | C |  |  |  | missing comma | after "BSS mode of operation" insert a comma | Modified, incorporating response to other editorial comment thus: "The STA ID field indicates the AID value of the STA to which the STA Info field is directed. Broadcast and Multicast data can be transmitted using PSMP by setting STA ID to a specific value 0. " | D1.01 | PSMP | PSMP |  | 0
2360 | Ji, Lusheng | 7.4.7010 | 77 | 9 | E | N | 77 | 9 | PSMP | 7.4.7.10 | E | 11477 | A |  |  |  | join this sentence into previous paragraph | Make change indicated in comment |  |  | Duplicate | Duplicate
2361 | Ji, Lusheng | 7.4.7.10 | 77 | 9 | E | N | 77 | 9 | PSMP | 7.4.7.10 | E |  | C |  |  |  | "to a specific value 0" | Change to "to the value 0" | Alternate: "... to 0." | D1.01 | PSMP | PSMP |  | 0
2362 | Ji, Lusheng | 7.4.7.10 | 77 | 16 | E | N | 77 | 16 | PSMP | 7.4.7.10 | E |  | A |  |  |  | Text of the NOTE should be smaller font | Change text to be 9pt font |  | D1.01 | PSMP | PSMP |  | 0
2363 | Ji, Lusheng | 7.4.7.10 | 77 | 34 | E | N | 77 | 34 | PSMP | 7.4.7.10 | E |  | A |  |  |  | Text of the NOTE should be smaller font | Change text to be 9pt font |  | D1.01 | PSMP | PSMP |  | 0
2366 | Ji, Lusheng | 7.4A | 78 | 3 | E | N | 78 | 3 | Aggregated MPDU frames | 7.4A | E |  | A |  |  |  | Text prior to a first sub-clause is not allowed by IEEE Style Manual. See "Hanging Paragraphs" in 11.1 | Move this line into 7.4A.1 |  | D1.01 | A-MPDU | Frame Format |  | 0
2368 | Ji, Lusheng | 7.4A.1 | 78 | 8 | E | N | 78 | 8 | Aggregated MPDU format (A-MPDU) | 7.4A.1 | E | 4618 | A |  |  |  | wrong article | "an MPDU delimiter" |  |  | Duplicate | Duplicate
2370 | Ji, Lusheng | 7.4A.1 | 79 | 6 | E | N | 79 | 6 | Aggregated MPDU format (A-MPDU) | 7.4A.1 | E |  | A |  |  |  | Text of the NOTE should be smaller font | Change text to be 9pt font |  | D1.01 | A-MPDU | Frame Format |  | 0
2372 | Ji, Lusheng | 7.4A.1.2 | 79 | 14 | E | N | 79 | 14 | De-aggregation (Informative) | 7.4A.1.2 | E |  | A |  |  |  | delete "(informative)" from the title | Make change indicated in comment | Agree that (informative) is not permitted. However, to avoid inadvertently introducing normative requirements, have added a new initial paragraph: "This subclause contains a description of the de-aggregation process. Other implementations are also possible." | D1.01 | A-MPDU | Frame Format |  | 0
2374 | Ji, Lusheng | 7.4A.1.2 | 79 | 23 | E | N | 79 | 23 | De-aggregation (Informative) | 7.4A.1.2 | E |  | A |  |  |  | Text of the NOTE should be smaller font | change to a separate paragraph, and 9pt font |  | D1.01 | A-MPDU | Frame Format |  | 0
2375 | Ji, Lusheng | 7.4A.1.2 | 80 | 23 | E | N | 80 | 23 | De-aggregation (Informative) | 7.4A.1.2 | E |  | A |  |  |  | Text of the NOTE should be smaller font | Change text to be 9pt font |  | D1.01 | A-MPDU | Frame Format |  | 0
2376 | Ji, Lusheng | 7.4A.2 | 80 | 31 | E | N | 80 | 31 | A-MPDU Contents | 7.4A.2 | E |  | A |  |  |  | No text references Table n48 | Add text that references n48 | Fixed by resolution to earlier editorial comment | D1.01 | A-MPDU | Frame Format |  | 0
2378 | Ji, Lusheng | 7.4A.2 | 80 | 33 | E | N | 80 | 33 | A-MPDU Contents | 7.4A.2 | E | 11489 | A |  |  |  | Keep table title and table on same page | Make change indicated in comment | Fixed by resolution to earlier editorial comment |  | Duplicate | Duplicate
2379 | Ji, Lusheng | 7.4A.2 | 80 | 2 | E | N | 80 | 2 | A-MPDU Contents | 7.4A.2 | E |  | A |  |  |  | No text references Table n50 | Add text that references n50 | Fixed by resolution to earlier editorial comment | D1.01 | A-MPDU | Frame Format |  | 0
2380 | Ji, Lusheng | 7.5 | 81 | 4 | E | N | 81 | 4 | Frame usage | 7.5 | E |  | A |  |  |  | Heading with no text changes indicated | Delete heading with empty content | Fixed by resolution to earlier editorial comment | D1.01 | A-MPDU | Frame Format |  | 0
2381 | Ji, Lusheng | 8.1 | 81 | 6 | E | N | 81 | 6 | Framework | 8.1 | E |  | A |  |  |  | Heading with no text changes indicated | Delete heading with empty content | Fixed by resolution to earlier editorial comment | D1.01 | Security | MAC
2382 | Ji, Lusheng | 8.2 | 81 | 7 | E | N | 81 | 7 | Pre-RSNA security methods | 8.2 | E |  | A |  |  |  | Heading with no text changes indicated | Delete heading with empty content | Fixed by resolution to earlier editorial comment | D1.01 | Security | MAC
2387 | Ji, Lusheng | 8.4 | 81 | 2 | E | N | 81 | 2 | RSNA security association management | 8.4 | E |  | A |  |  |  | Heading with no text changes indicated | Delete heading with empty content | Fixed by resolution to earlier editorial comment | D1.01 | Security | MAC
2388 | Ji, Lusheng | 8.5 | 81 | 3 | E | N | 81 | 3 | Keys and key distribution | 8.5 | E |  | A |  |  |  | Heading with no text changes indicated | Delete heading with empty content | Fixed by resolution to earlier editorial comment | D1.01 | Security | MAC
2389 | Ji, Lusheng | 8.6 | 81 | 4 | E | N | 81 | 4 | Mapping EAPOL keys to IEEE 802.11 keys | 8.6 | E |  | A |  |  |  | Heading with no text changes indicated | Delete heading with empty content | Fixed by resolution to earlier editorial comment | D1.01 | Security | MAC
2390 | Ji, Lusheng | 8.7 | 81 | 5 | E | N | 81 | 5 | Per-frame pseudo-code | 8.7 | E |  | A |  |  |  | Heading with no text changes indicated | Delete heading with empty content | Fixed by resolution to earlier editorial comment | D1.01 | Security | MAC
2393 | Ji, Lusheng | 9.1.5 | 82 | 15 | E | N | 82 | 15 | Fragmentation/defragmentation overview | 9.1.5 | E |  | A |  |  |  | wrong article | change to "an HT STA to an HT peer…" | Fixed by resolution to earlier editorial comment | D1.01 | MAC Operation | MAC
2394 | Ji, Lusheng | 9.2.3 | 83 | 1 | E | N | 83 | 1 | IFS | 9.2.3 | E |  | A |  |  |  | Other entries of this list should be shown to provide context. | Make change indicated in comment |  | D1.01 | MAC Operation | MAC
2395 | Ji, Lusheng | 9.2.3 | 83 | 1 | E | N | 83 | 1 | IFS | 9.2.3 | E |  | R |  |  |  | List entry for RIFS, being added at the beginning, should be numbered as "0A)" | Make change indicated in comment | Renumbering is permitted and in this context is unlikely to require any dependent references to be updated. |  | MAC Operation | MAC
2397 | Ji, Lusheng | 9.3.2.1 | 83 | 2 | E | N | 83 | 2 | SIFS | 9.2.3.1 | E |  | R |  |  |  | Heading with no text changes indicated | Delete heading with empty content | Changes made elswhere leave this subclause non-empty |  | MAC Operation | MAC
2398 | Ji, Lusheng | 9.3.2.2 | 83 | 3 | E | N | 83 | 3 | PIFS | 9.2.3.2 | E |  | A |  |  |  | Heading with no text changes indicated | Delete heading with empty content | Fixed by resolution to earlier editorial comment | D1.01 | MAC Operation | MAC |  | 0
2399 | Ji, Lusheng | 9.3.2.3 | 83 | 4 | E | N | 83 | 4 | DIFS | 9.2.3.3 | E |  | A |  |  |  | Heading with no text changes indicated | Delete heading with empty content | Fixed by resolution to earlier editorial comment | D1.01 | MAC Operation | MAC |  | 0
2400 | Ji, Lusheng | 9.3.2.4 | 83 | 5 | E | N | 83 | 5 | AIFS | 9.2.3.4 | E |  | A |  |  |  | Heading with no text changes indicated | Delete heading with empty content | Fixed by resolution to earlier editorial comment | D1.01 | MAC Operation | MAC |  | 0
2401 | Ji, Lusheng | 9.3.2.5 | 83 | 6 | E | N | 83 | 6 | Extended IFS (EIFS) | 9.2.3.5 | E |  | R |  |  |  | Heading with no text changes indicated | Delete heading with empty content | Subclause is non-empty |  | MAC Operation | MAC |  | 0
2402 | Ji, Lusheng | 9.2.3.5 | 83 | 6 | E | N | 83 | 6 | Extended IFS (EIFS) | 9.2.3.5 | E |  | A |  |  |  | title in P802.11REV-ma-D6.0 is "EIFS" | Make change indicated in comment |  | D1.01 | MAC Operation | MAC |  | 0
2403 | Ji, Lusheng | 9.2.3.5 | 83 | 7 | E | N | 83 | 7 | Extended IFS (EIFS) | 9.2.3.5 | E |  | A |  |  |  | "Add" is not a valid editor's instruction. Also, clarity in editor's instructions would be good | "Insert the following text at the end of 9.2.3.5." |  | D1.01 | Duplicate | Duplicate |  | 0
2404 | Ji, Lusheng | 9.2.3.6 | 83 | 10 | E | N | 83 | 10 | RIFS | 9.2.3.6 | E |  | R |  |  |  | The clauses should match the order in the list | "Insert a new subclause before 9.2.3.1" | This is generally deprecated. The 92.3.1a numbering scheme doesn’t allow insertion at the start. |  | Duplicate | Duplicate |  | 0
2405 | Ji, Lusheng | 9.2.3.6 | 83 | 11 | E | N | 83 | 11 | RIFS | 9.2.3.6 | E | 2404 | R |  |  |  | Clause should be numbered 9.2.3.0A | Make change indicated in comment | This is generally deprecated. The 92.3.1a numbering scheme doesn’t allow insertion at the start. |  | Duplicate | Duplicate
2406 | Ji, Lusheng | 9.2.4? | 83 | 17 | E | N | 83 | 17 | DCF access procedure | 9.2.4 | E | 752 | R |  |  |  | DCF access procedure is 9.2.5 | Make change indicated in comment | Wrong heading, 9.2.5 DCF heading already exists. |  | Duplicate | Duplicate
2407 | Ji, Lusheng | 9.2.5.4 | 83 | 19 | E | N | 83 | 19 | Setting and resetting the NAV | 9.2.5.4 | E |  | A |  |  |  | More clarity in editor's instructions | Change to "Change the final paragrpah in 9.2.5.4 as indicated:" |  | D1.01 | MAC Operation | MAC |  | 0
2408 | Ji, Lusheng | 9.2.5 | 84 | 6 | E | N | 84 | 6 | DCF access procedure | 9.2.5 | E |  | A |  |  |  | Delete these extraneous sub-clause titles | Make change indicated in comment | Fixed by resolution to earlier editorial comment | D1.01 | MAC Operation | MAC |  | 0
2409 | Ji, Lusheng | 9.2.5.4 | 84 | 8 | E | N | 84 | 8 | Setting and resetting the NAV | 9.2.5.4 | E |  | A |  |  |  | Insert, but doesn't say where | Change to "Insert the following at end of 9.2.5.4:" |  | D1.01 | MAC Operation | MAC |  | 0
2410 | Ji, Lusheng | 9.2.5.4.1 | 84 | 10 | E | N | 84 | 10 | Dual CTS Protection | 9.2.5.4.1 | E |  | C |  |  |  | Heading with .1 not allowed without a .2 | delete the "Dual CTS Protection" heading, insert text at end of 9.2.5.4. | Counter - Renumbered 9.2.5.4a | D1.01 | Protection Mechanisms | Coexistence |  | 0
2411 | Ji, Lusheng | 9.2.5.4.1 | 84 | 14 | E | N | 84 | 14 | Dual CTS Protection | 9.2.5.4.1 | E |  | A |  |  |  | No text references table n51 | Add text referencing Table n51 | Fixed by resolution to other editorial comment | D1.01 | Protection Mechanisms | Coexistence |  | 0
2412 | Ji, Lusheng | 9.2.5.4.1 | 84 | 16 | E | N | 84 | 16 | Dual CTS Protection | 9.2.5.4.1 | E |  | A |  |  |  | semicolon instead of comma | Change punctuation after "AP" to a semicolon instead of a comma. |  | D1.01 | Protection Mechanisms | Coexistence |  | 0
2413 | Ji, Lusheng | 9.2.5.4.1 | 84 | 18 | E | N | 84 | 18 | Dual CTS Protection | 9.2.5.4.1 | E |  | R |  |  |  | missing comma | Insert a comma after "CTS-to-self" | Not required.The "and" is sufficient. "," is optional before the "and" in a list. |  | Protection Mechanisms | Coexistence |  | 0
2414 | Ji, Lusheng | 9.2.6 | 85 | 2 | E | N | 85 | 2 | Directed MPDU transfer procedure | 9.2.6 | E |  | R |  |  |  | identify the change as first four paragraphs | Make change indicated in comment | There are only 4 paragraphs. |  | MAC Operation | MAC |  | 0
2415 | Ji, Lusheng | 9.2.6 | 85 | 9 | E | N | 85 | 9 | Directed MPDU transfer procedure | 9.2.6 | E |  | R |  |  |  | This paragraph in P802.11REV-ma-D6.0 contains changes | track P802.11REV-ma-D6.0 | Reference is 5.1. Though this has changed in 5.2. Not sure if I should take in a change from 5.2. |  | MAC Operation | MAC |  | 0
2416 | Ji, Lusheng | 9.3 | 85 | 15 | E | N | 85 | 15 | PCF | 9.3 | E |  | A |  |  |  | Heading with no text changes indicated | Delete heading with empty content | Fixed by resolution to earlier editorial comment | D1.01 | MAC Operation | MAC |  | 0
2419 | Ji, Lusheng | 9.3.3 | 85 | 16 | E | N | 85 | 16 | PCF transfer procedure | 9.3.3 | E |  | A |  |  |  | Heading with no text changes indicated | Delete heading with empty content | Fixed by resolution to earlier editorial comment | D1.01 | MAC Operation | MAC |  | 0
2420 | Ji, Lusheng | 9.3.3.3 | 85 | 18 | E | N | 85 | 18 | CFPMaxDuration limit | 9.3.3.3 | E |  | A |  |  |  | Heading with no text changes indicated | Delete heading with empty content | Fixed by resolution to earlier editorial comment | D1.01 | MAC Operation | MAC |  | 0
2421 | Ji, Lusheng | 9.4 | 85 | 21 | E | N | 85 | 21 | Fragmentation | 9.4 | E |  | R |  |  |  | This paragraph in P802.11REV-ma-D6.0 contains changes | track P802.11REV-ma-D6.0 | Reference is 5.1. |  | MAC Operation | MAC |  | 0
2422 | Ji, Lusheng | 9.6 | 87 | 17 | E | N | 87 | 17 | Multirate support | 9.6 | E |  | C |  |  |  | Incorrect editor's instructions | Change to "Change the text in subclause 9.6 as follows:" | Change to "Change subclause 9.6 as follows: " | D1.01 | MAC Operation | MAC |  | 0
2423 | Ji, Lusheng | 9.6 | 87 | 23 | E | N | 87 | 23 | Multirate support | 9.6 | E | 89 | A |  |  |  | "unless except" | delete "unless" |  |  | Duplicate | Duplicate
2424 | Ji, Lusheng | 9.6 | 87 | 32 | E | N | 87 | 32 | Multirate support | 9.6 | E |  | A |  |  |  | "Address 1" is a proper noun as its used here | Capitalize |  | D1.01 | MAC Operation | MAC |  | 0
2425 | Ji, Lusheng | 9.6 | 87 | 33 | E | N | 87 | 33 | Multirate support | 9.6 | E |  | R |  |  |  | This paragraph in P802.11REV-ma-D6.0 contains changes | track P802.11REV-ma-D6.0 | Reference is 5.1. |  | MAC Operation | MAC |  | 0
2426 | Ji, Lusheng | 9.6.2 | 88 | 36 | E | N | 88 | 36 | Non-HT Basic Rate calculation | 9.6.2 | E |  | C |  |  |  | Editor instructions should identify where the change is to be made | Change to "Insert the following at the end of 9.6.1:" | Change to "Insert the following subclause after 9.6.1" | D1.01 | Coexistence | Coexistence |  | 0
2427 | Ji, Lusheng | 9.6.2 | 89 | 3 | E | N | 89 | 3 | Non-HT Basic Rate calculation | 9.6.2 | E |  | A |  |  |  | extraneous comma | delete comma after "it means" |  | D1.01 | Coexistence | Coexistence |  | 0
2428 | Ji, Lusheng | 9.6.2 | 89 | 9 | E | N | 89 | 9 | Non-HT Basic Rate calculation | 9.6.2 | E | 731 | A |  |  |  | use a consistent font for the "Coding rate" column | Make change indicated in comment |  |  | Duplicate | Duplicate
2429 | Ji, Lusheng | 9.8 | 89 | 19 | E | N | 89 | 19 | Operation across regulatory domains | 9.8 | E |  | A |  |  |  | Heading with no text changes indicated | Delete heading with empty content | Fixed by resolution to earlier editorial comment | D1.01 | MAC Operation | MAC |  | 0
2430 | Ji, Lusheng | 9.9.1.1 | 90 | 1 | E | N | 90 | 1 | Reference Implementation | 9.9.1.1 | E |  | A |  |  |  | Heading with no text changes indicated | Delete heading with empty content | Fixed by resolution to earlier editorial comment | D1.01 | MAC Operation | MAC |  | 0
2431 | Ji, Lusheng | 9.9.1.4 | 90 | 14 | E | N | 90 | 14 | Multiple frame transmission in an EDCA TXOP | 9.9.1.4 | E | 1477 | A |  |  |  | Sentence should use singular | Change to "if there is more than one frame…" |  |  | Duplicate | Duplicate
2435 | Ji, Lusheng | 9.9.3.2 | 91 | 3 | E | N | 91 | 3 | Controlled-access admission control | 9.9.3.2 | E |  | A |  |  |  | Incorrect editor's instructions | Change to "Change the second paragraph of 9.9.3.2 as follows:" |  | D1.01 | MAC Operation | MAC |  | 0
2436 | Ji, Lusheng | 9.9.3.2 | 91 | 16 | E | N | 91 | 16 | Controlled-access admission control | 9.9.3.2 | E |  | A |  |  |  | delete italic | Make change indicated in comment |  | D1.01 | MAC Operation | MAC |  | 0
2437 | Ji, Lusheng | 9.9.4 | 91 | 20 | E | N | 91 | 20 | PSMP NAV operation | 9.9.4 | E |  | C |  |  |  | Incorrect editor's instructions | Change to "Insert the folllowing after 9.9.3:" | Change to "Insert the following subclause after 9.9.3.2" | D1.01 | PSMP | PSMP |  | 0
2438 | Ji, Lusheng | 9.10.1 | 91 | 32 | E | N | 91 | 32 | Introduction | 9.10.1 | E |  | A |  |  |  | Heading with no text changes indicated | Delete heading with empty content | Fixed by resolution to earlier editorial comment | D1.01 | Block Ack | MAC |  | 0
2439 | Ji, Lusheng | 9.10.2 | 91 | 33 | E | N | 91 | 33 | Setup and modification of the Block Ack parameters | 9.10.2 | E | 73 | A |  |  |  | Missing editor's instructions | Insert "Change the first paragraph of 9.10.2 as follows:" |  |  | Duplicate | Duplicate
2440 | Ji, Lusheng | 9.10.3 | 92 | 14 | E | N | 92 | 14 | Data and acknowledgement transfer | 9.10.3 | E |  | A |  |  |  | Heading with no text changes indicated | Delete heading with empty content | Fixed by resolution to earlier editorial comment | D1.01 | Block Ack | MAC |  | 0
2441 | Ji, Lusheng | 9.10.4 | 92 | 15 | E | N | 92 | 15 | Receive Buffer Operation | 9.10.4 | E |  | A |  |  |  | Heading with no text changes indicated | Delete heading with empty content | Fixed by resolution to earlier editorial comment | D1.01 | Block Ack | MAC |  | 0
2442 | Ji, Lusheng | 9.10.5 | 92 | 16 | E | N | 92 | 16 | Teardown of the Block Ack mechanism | 9.10.5 | E |  | A |  |  |  | Heading with no text changes indicated | Delete heading with empty content | Fixed by resolution to earlier editorial comment | D1.01 | Block Ack | MAC |  | 0
2443 | Ji, Lusheng | 9.10.6 | 92 | 17 | E | N | 92 | 17 | Use of Compressed bitmap | 9.10.6 | E |  | A |  |  |  | Incorrect editor's instructions | Change to "Insert the following text after 9.10.5:" |  | D1.01 | Block Ack | MAC |  | 0
2444 | Ji, Lusheng | 9.10.7 | 92 | 22 | E | N | 92 | 22 | N-Immediate BlockAck extensions | 9.10.7 | E |  | R |  |  |  | editor instructions not needed - still part of previous insertion | Make change indicated in comment | The editor's instructions as written have a scope of a single subclause. Insertion of multiple subclauses requires multiple instructions. |  | Block Ack | MAC |  | 0
2445 | Ji, Lusheng | 9.10.7 | 92 | 30 | E | N | 92 | 30 | N-Immediate BlockAck extensions | 9.10.7 | E | 11953 | A |  |  |  | this paragraph and the three following should be a dash list | Make change indicated in comment |  |  | Duplicate | Duplicate
2446 | Ji, Lusheng | 9.10.7 | 92 | 30 | E | N | 92 | 30 | N-Immediate BlockAck extensions | 9.10.7 | E |  | A |  |  |  | missing articles(many) | Change to "Use of "normal ack" policy in a QoS Data frame to solicit an ACK in response to a non-aggregate PPDU, and a BlockAck in response to an aggregate PPDU;" |  | D1.01 | Block Ack | MAC |  | 0
2447 | Ji, Lusheng | 9.10.7 | 92 | 32 | E | N | 92 | 32 | N-Immediate BlockAck extensions | 9.10.7 | E |  | A |  |  |  | missing articles(many) | Change to "Use of BlockAckReq to solicit an immediate Block Ack and update SSN when the MSDU life time expires;" |  | D1.01 | Block Ack | MAC |  | 0
2448 | Ji, Lusheng | 9.10.7 | 93 | 1 | E | N | 93 | 1 | N-Immediate BlockAck extensions | 9.10.7 | E |  | A |  |  |  | missing semicolon at end of line | Make change indicated in comment |  | D1.01 | Block Ack | MAC |  | 0
2450 | Ji, Lusheng | 9.10.7 | 93 | 6 | E | N | 93 | 6 | N-Immediate BlockAck extensions | 9.10.7 | E |  | A |  |  |  | Change "section" to "sub-clause" | Make change indicated in comment |  | D1.01 | Duplicate | Duplicate |  | 0
2451 | Ji, Lusheng | 9.10.7 | 93 | 6 | E | N | 93 | 6 | N-Immediate BlockAck extensions | 9.10.7 | E |  | A |  |  |  | No text references Figure n34 | Add text referencing Figure n34 | Fixed by resolution to earlier editorial comment | D1.01 | Duplicate | Duplicate |  | 0
2452 | Ji, Lusheng | 9.10.7 | 93 | 9 | E | N | 93 | 9 | N-Immediate BlockAck extensions | 9.10.7 | E |  | A |  |  |  | extraneous comma | change "WinStart, WinSize" to "WinStart and WinSize" |  | D1.01 | Duplicate | Duplicate |  | 0
2453 | Ji, Lusheng | 9.10.7 | 93 | 10 | E | N | 93 | 10 | N-Immediate BlockAck extensions | 9.10.7 | E |  | A |  |  |  | missing comma | insert comma after "transmission" |  | D1.01 | Duplicate | Duplicate |  | 0
2454 | Ji, Lusheng | 9.10.7 | 93 | 10 | E | N | 93 | 10 | N-Immediate BlockAck extensions | 9.10.7 | E |  | A |  |  |  | bad wording "getting" | Change to "upon receiving the" |  | D1.01 | Duplicate | Duplicate |  | 0
2455 | Ji, Lusheng | 9.10.7 | 93 | 10 | E | N | 93 | 10 | N-Immediate BlockAck extensions | 9.10.7 | E |  | A |  |  |  | missing article | Change to "from the Recipient." |  | D1.01 | Duplicate | Duplicate |  | 0
2456 | Ji, Lusheng | 9.10.7 | 93 | 11 | E | N | 93 | 11 | N-Immediate BlockAck extensions | 9.10.7 | E |  | A |  |  |  | badly worded sentence | Change to "WinStart is the starting sequence number of the transmit window, and WinSize is the number of buffers negotiated in the BlockAck agreement." |  | D1.01 | Block Ack | MAC |  | 0
2457 | Ji, Lusheng | 9.10.7 | 93 | 13 | E | N | 93 | 13 | N-Immediate BlockAck extensions | 9.10.7 | E |  | A |  |  |  | run-together sentence | Change to "…aggregated frames. It may adjust…" |  | D1.01 | Block Ack | MAC |  | 0
2458 | Ji, Lusheng | 9.10.7 | 93 | 14 | E | N | 93 | 14 | N-Immediate BlockAck extensions | 9.10.7 | E |  | A |  |  |  | Change "section" to "sub-clause" | Make change indicated in comment |  | D1.01 | Duplicate | Duplicate |  | 0
2459 | Ji, Lusheng | 9.10.7 | 93 | 15 | E | N | 93 | 15 | N-Immediate BlockAck extensions | 9.10.7 | E |  | A |  |  |  | badly worded sentence | Change to "an Rx Reordering Buffer for each TA/TID and the related control state." |  | D1.01 | Block Ack | MAC |  | 0
2460 | Ji, Lusheng | 910.7 | 93 | 15 | E | N | 93 | 15 | N-Immediate BlockAck extensions | 9.10.7 | E |  | C |  |  |  | Confusing use of "block" in a clause describing "BlockAck" | Change to "This entity is responsible…" | Counter: ". The Rx Reordering Buffer is responsible ..." | D1.01 | Block Ack | MAC |  | 0
2461 | Ji, Lusheng | 9.10.7 | 93 | 16 | E | N | 93 | 16 | N-Immediate BlockAck extensions | 9.10.7 | E |  | C |  |  |  | missing commas | Change to "upper layers, in sequence, according…" | Change to "upper layers in sequence of received" | D1.01 | Block Ack | MAC |  | 0
2463 | Ji, Lusheng | 9.10.7 | 93 | 25 | E | N | 93 | 25 | N-Immediate BlockAck extensions | 9.10.7 | E |  | A |  |  |  | missing article | insert "the" before Rx. |  | D1.01 | Block Ack | MAC |  | 0
2464 | Ji, Lusheng | 9.10.7.2 | 93 | 27 | E | N | 93 | 27 | Rx reordering buffer control | 9.10.7.2 | E |  | A |  |  |  | sub-clause out of place. Would be better after Scoreboard control, since it describes things that happen after Scoreboard control. | move to follow 9.10.7.6 |  | D1.01 | Block Ack | MAC |  | 0
2465 | Ji, Lusheng | 9.10.7.2 | 94 | 2 | E | N | 94 | 2 | Rx reordering buffer control | 9.10.7.2 | E | 1270 | A |  |  |  | missing comma | add comma after "On receiving a data MPDU" |  |  | Duplicate | Duplicate
2466 | Ji, Lusheng | 9.10.7.2 | 94 | 4 | E | N | 94 | 4 | Rx reordering buffer control | 9.10.7.2 | E |  | A |  |  |  | combine this single-sentence paragraph into the previous one | Make change indicated in comment |  | D1.01 | Block Ack | MAC |  | 0
2467 | Ji, Lusheng | 9.10.7.2 | 94 | 7 | E | N | 94 | 7 | Rx reordering buffer control | 9.10.7.2 | E |  | A |  |  |  | combine this paragraph into the previous one | Make change indicated in comment |  | D1.01 | Block Ack | MAC |  | 0
2469 | Ji, Lusheng | 9.10.7.3 | 94 | 12 | E | N | 94 | 12 | Scoreboard context control in full state | 9.10.7.3 | E |  | A |  |  |  | bad cross ref. 11e doesn't exist any more | Either delete "as defined in 802.11e" or change this to a cross ref to the appropriate clause in 802.11. |  | D1.01 | Block Ack | MAC |  | 0
2471 | Ji, Lusheng | 9.10.7.3 | 94 | 16 | E | N | 94 | 16 | Scoreboard context control in full state | 9.10.7.3 | E | 78 | A |  |  |  | This paragraph and the following should be a dash list and indented | Make change indicated in comment |  |  | Duplicate | Duplicate
2472 | Ji, Lusheng | 9.10.7.3 | 94 | 19 | E | N | 94 | 19 | Scoreboard context control in full state | 9.10.7.3 | E |  | A |  |  |  | badly formatted NOTE | Change to "NOTE - comparisons are circular…" in 9pt font |  | D1.01 | Block Ack | MAC |  | 0
2474 | Ji, Lusheng | 9.10.7.4 | 94 | 22 | E | N | 94 | 22 | Scoreboard context control in partial state | 9.10.7.4 | E |  | A |  |  |  | combine this paragraph into the previous one | Make change indicated in comment |  | D1.01 | Block Ack | MAC |  | 0
2475 | Ji, Lusheng | 9.10.7.4 | 94 | 27 | E | N | 94 | 27 | Scoreboard context control in partial state | 9.10.7.4 | E | 11972 | A |  |  |  | "highest_S" | Probably should be "highest_SN" | 4 |  | Duplicate | Duplicate
2476 | Ji, Lusheng | 9.10.7.4 | 94 | 33 | E | N | 94 | 33 | Scoreboard context control in partial state | 9.10.7.4 | E | 79 | A |  |  |  | This paragraph and the following two should be a dash list and indented | Make change indicated in comment |  |  | Duplicate | Duplicate
2477 | Ji, Lusheng | 9.10.7.4 | 95 | 2 | E | N | 95 | 2 | Scoreboard context control in partial state | 9.10.7.4 | E |  | A |  |  |  | badly formatted NOTE | Change to "NOTE - comparisons are circular…" in 9pt font |  | D1.01 | Block Ack | MAC |  | 0
2478 | Ji, Lusheng | 9.10.7.6 | 95 | 16 | E | N | 95 | 16 | Scoreboard context control of BlockAckReq | 9.10.7.6 | E |  | A |  |  |  | badly formatted NOTE | Change to "NOTE - comparisons are circular…" in 9pt font |  | D1.01 | Block Ack | MAC |  | 0
2480 | Ji, Lusheng | 9.10.7.8 | 95 | 31 | E | N | 95 | 31 | Maintaining the BlockAck state at the originator | 9.10.7.8 | E |  | A |  |  |  | bad cross ref. 11e doesn't exist any more | Either delete "as required in 802.11e" or change this to a cross ref to the appropriate clause in 802.11. |  | D1.01 | Block Ack | MAC |  | 0
2481 | Ji, Lusheng | 9.10.7.8 | 95 | 33 | E | N | 95 | 33 | Maintaining the BlockAck state at the originator | 9.10.7.8 | E | 81 | A |  |  |  | This paragraph and the following should be a dash list and indented | Make change indicated in comment |  |  | Duplicate | Duplicate
2482 | Ji, Lusheng | 9.10.7.8 | 96 | 2 | E | N | 96 | 2 | Maintaining the BlockAck state at the originator | 9.10.7.8 | E |  | A |  |  |  | Text of the NOTE should be smaller font | Change text to be 9pt font |  | D1.01 | Block Ack | MAC |  | 0
2483 | Ji, Lusheng | 9.10.8 | 96 | 5 | E | N | 96 | 5 | N-Delayed BlockAck extensions | 9.10.8 | E |  | R |  |  |  | still part of previous insertion, no new editor instructions needed | Make change indicated in comment | Rejected - scope of insertion is a single subclause. |  | Block Ack | MAC |  | 0
2484 | Ji, Lusheng | 9.10.8 | 96 | 8 | E | N | 96 | 8 | N-Delayed BlockAck extensions | 9.10.8 | E |  | A |  |  |  | bad cross ref. 11e doesn't exist any more | Either delete "introduced in 802.11e" or change this to a cross ref to the appropriate clause in 802.11. |  | D1.01 | Block Ack | MAC |  | 0
2485 | Ji, Lusheng | 9.10.8 | 96 | 12 | E | N | 96 | 12 | N-Delayed BlockAck extensions | 9.10.8 | E | 82 | A |  |  |  | This paragraph and the following should be a dash list and indented | Make change indicated in comment |  |  | Duplicate | Duplicate
2487 | Ji, Lusheng | 9.10.8.2 | 96 | 20 | E | N | 96 | 20 | Operation of N-Delayed BlockAck | 9.10.8.2 | E |  | A |  |  |  | No Ack or "no-ack" | Several of each within the first four paragraphs, Be consistent. | "no ack" used to be consistent with baseline | D1.01 | Block Ack | MAC |  | 0
2488 | Ji, Lusheng | 9.10.8.2 | 96 | 29 | E | N | 96 | 29 | Operation of N-Delayed BlockAck | 9.10.8.2 | E |  | A |  |  |  | Use of "recipient" and "initiator" is ambiguous here. | Change line 30 to "the recipient of the BlockAckReq has". Change line 31 to "by the recipient of the BlockAckReq…by the initiator of the BlockAckReq…" |  | D1.01 | Block Ack | MAC |  | 0
2489 | Ji, Lusheng | 9.10.8.2 | 96 | 31 | E | N | 96 | 31 | Operation of N-Delayed BlockAck | 9.10.8.2 | E |  | A |  |  |  | Use of "reverse direction feature" needs a cross reference | Make change indicated in comment |  | D1.01 | Block Ack | MAC |  | 0
2490 | Ji, Lusheng | 9.11 | 97 | 1 | E | N | 97 | 1 | No Acknowledgment (No Ack) | 9.11 | E |  | A |  |  |  | Heading with no text changes indicated | Delete heading with empty content | Fixed by resolution to earlier editorial comment | D1.01 | MAC Operation | MAC |  | 0
2491 | Ji, Lusheng | 9.12 | 97 | 4 | E | N | 97 | 4 | Frame exchange sequences | 9.12 | E |  | R |  |  |  | IEEE 2005 Style Guide specifically disallows what you are doing here. Note 21.3 "(i.e. it is not permissible to delete a paragraph and insert a new one rather than showing the changes in the paragraph using the change instruction)" | Comply with the IEEE Style Guide. Given what is being done here, show the entire existing contents with strikethrough, followed by some amount of this new text underlined (like the first sentence only). Follow with a large "Insert" of the remainder. | Rejected. The editor has consulted with the IEEE-SA staff and determined that a delete followed by an insert is permitted when the new text is not related to the previous text. Clearly the text is related functionally, but textually only the title is common to both. |  | MAC Operation | MAC |  | 0
2493 | Ji, Lusheng | 9.12 | 97 | 10 | E | N | 97 | 10 | Frame exchange sequences | 9.12 | E |  | A |  |  |  | EBNF has an asterisk between n and {a} | Follow EBNF. Change to "n*{a}" and "3*{a}" | Rejected. Different semantics. The extension we have defined is for "at least n", whereas the commenter's referenced syntax is for "exactly n". | D1.01 | MAC Operation | MAC |  | 0
2495 | Ji, Lusheng | 9.12 | 97 | 20 | E | N | 97 | 20 | Frame exchange sequences | 9.12 | E |  | R |  |  |  | Bold is reserved for editor's instructions | delete uses of bold text | Bold Italic is reserved for editor's instructions, not iolated usage of bold or italics. |  | MAC Operation | MAC |  | 0
2496 | Ji, Lusheng | 9.12 | 97 | 25 | E | N | 97 | 25 | Frame exchange sequences | 9.12 | E |  | R |  |  |  | Italic is reserved for editor's instructions | delete uses of italic text | Bold Italic is reserved for editor's instructions, not isolated usage of bold or italics. |  | MAC Operation | MAC |  | 0
2497 | Ji, Lusheng | 9.12 | 97 | 25 | E | N | 97 | 25 | Frame exchange sequences | 9.12 | E |  | R |  |  |  | missing period at end of sentence | Make change indicated in comment | period is already there. |  | MAC Operation | MAC |  | 0
2498 | Ji, Lusheng | 9.12 | 97 | 27 | E | N | 97 | 27 | Frame exchange sequences | 9.12 | E |  | R |  |  |  | With the non-terminals disallowing embedded white space, there is no need for the comma notation of EBNF denoting concatenating. Note here that concatenate-symbol is a space, which is not the normal symbol defined in 14977 for this operator. | Make change indicated in comment | Reject - Comment does not indicate a change. It seems to argue that a change is not necessary and then asks to make a change. |  | MAC Operation | MAC |  | 0
2499 | Ji, Lusheng | 9.12 | 97 | 32 | E | N | 97 | 32 | Frame exchange sequences | 9.12 | E |  | A |  |  |  | Keep the table title and table contents together on a single page | Make change indicated in comment | Fixed by resolution to other editorial comment | D1.01 | MAC Operation | MAC |  | 0
2500 | Ji, Lusheng | 9.12 | 98 | 0 | E | N | 98 | 0 | Frame exchange sequences | 9.12 | E |  | A |  |  |  | entry "ampdu-end". All attributes affect the preceeding frame; there is no reason to specifically mention this for this single attribute and no other | Change to "Frame is the last frame in an A-MPDU aggregate." |  | D1.01 | MAC Operation | MAC |  | 0
2501 | Ji, Lusheng | 9.12 | 98 | 0 | E | N | 98 | 0 | Frame exchange sequences | 9.12 | E |  | C |  |  |  | entry "RD". HTC is undefined. | Change to "Frame has an HT Control field with the RD flag set." | Counter: "Frame includes an HT control field in which the RD subfield is set to 1" | D1.01 | MAC Operation | MAC |  | 0
2503 | Ji, Lusheng | 9.12 | 98 | 6 | E | N | 98 | 6 | Frame exchange sequences | 9.12 | E |  | A |  |  |  | adjust the tab stop so that [CTS](Management+broadcast… is on same line as frame-sequence | Make change indicated in comment |  | D1.01 | MAC Operation | MAC |  | 0
2504 | Ji, Lusheng | 9.12 | 98 | 14 | E | N | 98 | 14 | Frame exchange sequences | 9.12 | E |  | A |  |  |  | Use of a non-terminal with the same name as an attribute leads to several ambiguities in the intent | Change the non-termainal "frag" and "last" to something else |  | D1.01 | MAC Operation | MAC |  | 0
2505 | Ji, Lusheng | 9.12 | 98 | 17 | E | N | 98 | 17 | Frame exchange sequences | 9.12 | E | 2504 | A |  |  |  | Use of a non-terminal with the same name as an attribute leads to several ambiguities in the intent | Change the non-termainal "frag" and "last" to something else |  |  | Duplicate | Duplicate
2506 | Ji, Lusheng | 9.12 | 98 | 22 | E | N | 98 | 22 | Frame exchange sequences | 9.12 | E |  | A |  |  |  | The combination of prefix notation for comments (e.g., the comments prior to a non-terminal definition) and postfix notation for comments (e.g., "Broadcast" here) leads to uncertainty about which parts of the production the comment refers to. | Suggest consistently using pre-fix comments. For example, change cf-sequence to: (* A cf-sequence expresses… *) cf-sequence = (* Broadcast *) Beacon ¦ Management+broadcast ¦ Data+group[+QoS] ¦ (* CF Poll with data *) Data+individual+CF-Poll[+CF-Ack] (Data+individual+CF-Ack [Data+null+CF-Ack] ¦ Data+null+CF-Ack) ¦ (* CF Poll without data *) Data+individual+null+CF-Poll[+CF-Ack] (Data+null ¦ Data+individual (Data+null+CF-Ack ¦ Ack)) ¦ etc | Used pre-fix notation, and inserted blank lines to emphasise the connection between comments and the lines they apply to. | D1.01 | MAC Operation | MAC |  | 0
2507 | Ji, Lusheng | 9.12 | 98 | 23 | E | N | 98 | 23 | Frame exchange sequences | 9.12 | E |  | A |  |  |  | Comments "CF poll without data" and "CF poll with data" are backwards | reverse them |  | D1.01 | MAC Operation | MAC |  | 0
2508 | Ji, Lusheng | 9.12 | 99 | 4 | E | N | 99 | 4 | Frame exchange sequences | 9.12 | E |  | A |  |  |  | Ack is a terminal indicating a frame. | Match other terminals indicating a frame. This would be bold if my previous comment is rejected. |  | D1.01 | MAC Operation | MAC |  | 0
2509 | Ji, Lusheng | 9.12 | 99 | 12 | E | N | 99 | 12 | Frame exchange sequences | 9.12 | E |  | R |  |  |  | notation. Use EBNF notation | 1*{txop-sequence} | Recommended change means "exactly one", which is not the intent of the adopted syntax. |  | MAC Operation | MAC |  | 0
2514 | Ji, Lusheng | 9.12 | 100 | 21 | E | N | 100 | 21 | Frame exchange sequences | 9.12 | E |  | A |  |  |  | While EBNF is explicit about precedence of operators, the application of those rules is unclear here. Is RTS followed by CTS+self legal? No. | Suggest the precedence be made explicit. Change to "((RTS CTS) ¦ CTS+self)" | Reviewed 9.12 and added parenthesis around compound terms where the precidence is ambiguous. | D1.01 | MAC Operation | MAC |  | 0
2515 | Ji, Lusheng | 9.12 | 100 | 22 | E | N | 100 | 22 | Frame exchange sequences | 9.12 | E |  | A |  |  |  | The rule that starts on line 22 would be more clearly stated without the () grouping | Change to: [RTS CTS} txop-part-requiring-ack txop-part-providing-ack ¦ [RTS CTS] (Management ¦ (Data+QAP))+individual Ack ¦ [RTS CTS] BlockAckReq BlockAck ¦ |  | D1.01 | MAC Operation | MAC |  | 0
2516 | Ji, Lusheng | 9.12 | 100 | 37 | E | N | 100 | 37 | Frame exchange sequences | 9.12 | E |  | A |  |  |  | unclear which line of the production this comment refers | please clarify. Perhaps defining cf-ack-piggybacked-poll-sequence would help | Clarified by spacing to group comment with following text. Also definition of comment updated to indicate comment refers to following text. | D1.01 | MAC Operation | MAC |  | 0
2524 | Ji, Lusheng | 9.12 | 101 | 54 | E | N | 101 | 54 | Frame exchange sequences | 9.12 | E |  | A |  |  |  | "…response demanded contained a BAR." | delete "demanded" | Fixed by resolution to other editorial comment | D1.01 | MAC Operation | MAC |  | 0
2539 | Ji, Lusheng | 9.12 | 104 | 2 | E | N | 104 | 2 | Frame exchange sequences | 9.12 | E |  | A |  |  |  | Change "on" to "in" twice in sentence | Change to "The RD grant may be made in any of these frame, but shall be made in at least one of them." |  | D1.01 | MAC Operation | MAC |  | 0
2549 | Ji, Lusheng | 9.14 | 105 | 1 | E | N | 105 | 1 | Protection mechanisms for different HT PHY options | 9.14 | E |  | A |  |  |  | Unclear editor's instructions | Change to "Insert the following text following 9.13" |  | D1.01 | Protection Mechanisms | Coexistence |  | 0
2554 | Ji, Lusheng | 9.15 | 105 | 11 | E | N | 105 | 11 | L-SIG TXOP Protection | 9.15 | E |  | R |  |  |  | This is still part of the previous "Insert". No additional editor instruction is needed |  | The scope of the insertion is a single subclause |  | Protection Mechanisms | Coexistence |  | 0
2556 | Ji, Lusheng | 9.15 | 105 | 18 | E | N | 105 | 18 | L-SIG TXOP Protection | 9.15 | E |  | A |  |  |  | "association requests" and "probe responses" are both proper nouns | Capitalize |  | D1.01 | Protection Mechanisms | Coexistence |  | 0
2557 | Ji, Lusheng | 9.15 | 105 | 19 | E | N | 105 | 19 | L-SIG TXOP Protection | 9.15 | E |  | A |  |  |  | "all HT STA in its BSS" should be plural | all HT STAs |  | D1.01 | Protection Mechanisms | Coexistence |  | 0
2558 | Ji, Lusheng | 9.15.1 | 106 | 16 | E | N | 106 | 16 | L-SIG TXOP Protection Rules at the Initiator | 9.15.1 | E |  | A |  |  |  | missing period at end of sentence | add period |  | D1.01 | Protection Mechanisms | Coexistence |  | 0
2559 | Ji, Lusheng | 9.16 | 107 | 1 | E | N | 107 | 1 | Protection mechanisms for Aggregation Exchange Sequences | 9.16 | E |  | R |  |  |  | This is still part of the previous "Insert". No additional editor instruction is needed |  | The scope of the insertion is a single subclause |  | Protection Mechanisms | Coexistence |  | 0
2560 | Ji, Lusheng | 9.16.1 | 107 | 3 | E | N | 107 | 3 | Generally | 9.16.1 | E | 12262 | A |  |  |  | An adverb as a title? | Change title to "General" or "Overview" | Oh well, "Generally" was good enough for Delia Smith (an English cookery author), but I suppose it's not good enough for TGn :0). |  | Duplicate | Duplicate
2561 | Ji, Lusheng | 9.16.1 | 107 | 13 | E | N | 107 | 13 | Generally | 9.16.1 | E |  | A |  |  |  | missing period at end of sentence | add period |  | D1.01 | Protection Mechanisms | Coexistence |  | 0
2562 | Ji, Lusheng | 9.16.2 | 107 | 21 | E | N | 107 | 21 | Long NAV | 9.16.2 | E | 1621 | A |  |  |  | This paragraph and the two following ones should be a dash list | Make change indicated in comment |  |  | Duplicate | Duplicate
2563 | Ji, Lusheng | 9.16.2 | 107 | 21 | E | N | 107 | 21 | Long NAV | 9.16.2 | E |  | R |  |  |  | missing semicolon at end of line | Make change indicated in comment | Fixed by resolution to earlier editorial comment |  | Protection Mechanisms | Coexistence |  | 0
2564 | Ji, Lusheng | 9.16.2 | 107 | 22 | E | N | 107 | 22 | Long NAV | 9.16.2 | E |  | R |  |  |  | missing semicolon at end of line | Make change indicated in comment | Fixed by resolution to earlier editorial comment |  | Protection Mechanisms | Coexistence |  | 0
2565 | Ji, Lusheng | 9.16.2 | 107 | 23 | E | N | 107 | 23 | Long NAV | 9.16.2 | E |  | R |  |  |  | missing period at end of sentence | Make change indicated in comment | Fixed by resolution to earlier editorial comment |  | Protection Mechanisms | Coexistence |  | 0
2566 | Ji, Lusheng | 9.16.2 | 107 | 25 | E | N | 107 | 25 | Long NAV | 9.16.2 | E |  | A |  |  |  | missing comma after TXOP | insert comma after "TXOP" |  | D1.01 | Protection Mechanisms | Coexistence |  | 0
2567 | Ji, Lusheng | 9.16.2 | 107 | 26 | E | N | 107 | 26 | Long NAV | 9.16.2 | E |  | A |  |  |  | TxOP versus TXOP | be consistent. TXOP in acronym list |  | D1.01 | Protection Mechanisms | Coexistence |  | 0
2568 | Ji, Lusheng | 9.16.2 | 107 | 30 | E | N | 107 | 30 | Long NAV | 9.16.2 | E |  | A |  |  |  | join this sentence into previous paragraph | Make change indicated in comment |  | D1.01 | Protection Mechanisms | Coexistence |  | 0
2569 | Ji, Lusheng | 9.16.2 | 107 | 31 | E | N | 107 | 31 | Long NAV | 9.16.2 | E |  | A |  |  |  | join this sentence into previous paragraph | Make change indicated in comment |  | D1.01 | Protection Mechanisms | Coexistence |  | 0
2573 | Ji, Lusheng | 9.16.3 | 108 | 11 | E | N | 108 | 11 | Truncation of TXOP | 9.16.3 | E |  | A |  |  |  | footnote should be brought up into text as a NOTE (9pt font) | Make change indicated in comment | Fixed by resolution to other editorial comment | D1.01 | Protection Mechanisms | Coexistence |  | 0
2574 | Ji, Lusheng | 9.16.3 | 109 | 4 | E | N | 109 | 4 | Truncation of TXOP | 9.16.3 | E | 83 | A |  |  |  | Text doesn't reference Figure n36 | Change line 4 to "In the example shown in Figure n36…" |  |  | Duplicate | Duplicate
2575 | Ji, Lusheng | 9.17 | 109 | 13 | E | N | 109 | 13 | Reverse direction | 9.17 | E |  | R |  |  |  | This is still part of the previous "Insert". No additional editor instruction is needed |  | The scope of the insertion is a single subclause |  | MAC Operation | MAC |  | 0
2578 | Ji, Lusheng | 9.17.1 | 109 | 21 | E | N | 109 | 21 | Reverse direction aggregation exchanges | 9.17.1 | E |  | R |  |  |  | base standard uses "true" and "false" instead of "1" and "0" | change "1" to "true" | Base standard uses both forms. |  | MAC Operation | MAC |  | 0
2579 | Ji, Lusheng | 9.17.1 | 109 | 22 | E | N | 109 | 22 | Reverse direction aggregation exchanges | 9.17.1 | E |  | R |  |  |  | base standard uses "true" and "false" instead of "1" and "0" | change "1" to "true" | Base standard uses both forms. |  | MAC Operation | MAC |  | 0
2581 | Ji, Lusheng | 9.17.1 | 109 | 27 | E | N | 109 | 27 | Reverse direction aggregation exchanges | 9.17.1 | E |  | R |  |  |  | base standard uses "true" and "false" instead of "1" and "0" | change "1" to "true" | Base standard uses both forms. |  | MAC Operation | MAC |  | 0
2582 | Ji, Lusheng | 9.17.1 | 109 | 28 | E | N | 109 | 28 | Reverse direction aggregation exchanges | 9.17.1 | E |  | R |  |  |  | base standard uses "true" and "false" instead of "1" and "0" | change "0" to "false" | Base standard uses both forms. |  | MAC Operation | MAC |  | 0
2583 | Ji, Lusheng | 9.17.1 | 110 | 1 | E | N | 110 | 1 | Reverse direction aggregation exchanges | 9.17.1 | E |  | A |  |  |  | wording | Change to "no transmissions by any other STA." |  | D1.01 | MAC Operation | MAC |  | 0
2584 | Ji, Lusheng | 9.17.2 | 110 | 8 | E | N | 110 | 8 | Bi-Directional Data Exchange Rules | 9.17.2 | E |  | R |  |  |  | base standard uses "true" and "false" instead of "1" and "0" | change "1" to "true" | Base standard uses both forms. |  | MAC Operation | MAC |  | 0
2585 | Ji, Lusheng | 9.17.2 | 110 | 10 | E | N | 110 | 10 | Bi-Directional Data Exchange Rules | 9.17.2 | E |  | R |  |  |  | base standard uses "true" and "false" instead of "1" and "0" | change "1" to "true" | Base standard uses both forms. |  | MAC Operation | MAC |  | 0
2586 | Ji, Lusheng | 9.17.2 | 110 | 10 | E | N | 110 | 10 | Bi-Directional Data Exchange Rules | 9.17.2 | E |  | R |  |  |  | base standard uses "true" and "false" instead of "1" and "0" | change "1" to "true" | Base standard uses both forms. |  | MAC Operation | MAC |  | 0
2587 | Ji, Lusheng | 9.17.2 | 110 | 11 | E | N | 110 | 11 | Bi-Directional Data Exchange Rules | 9.17.2 | E |  | R |  |  |  | base standard uses "true" and "false" instead of "1" and "0" | change "0" to "false" | Base standard uses both forms. |  | MAC Operation | MAC |  | 0
2588 | Ji, Lusheng | 9.17.2 | 110 | 12 | E | N | 110 | 12 | Bi-Directional Data Exchange Rules | 9.17.2 | E |  | R |  |  |  | base standard uses "true" and "false" instead of "1" and "0" | change "1" to "true" | Base standard uses both forms. |  | MAC Operation | MAC |  | 0
2589 | Ji, Lusheng | 9.17.2 | 110 | 13 | E | N | 110 | 13 | Bi-Directional Data Exchange Rules | 9.17.2 | E |  | R |  |  |  | base standard uses "true" and "false" instead of "1" and "0" | change "0" to "false" | Base standard uses both forms. |  | MAC Operation | MAC |  | 0
2590 | Ji, Lusheng | 9.17.2 | 110 | 17 | E | N | 110 | 17 | Bi-Directional Data Exchange Rules | 9.17.2 | E |  | R |  |  |  | base standard uses "true" and "false" instead of "1" and "0" | change "1" to "true" | Base standard uses both forms. |  | MAC Operation | MAC |  | 0
2591 | Ji, Lusheng | 9.17.2 | 110 | 18 | E | N | 110 | 18 | Bi-Directional Data Exchange Rules | 9.17.2 | E |  | R |  |  |  | Bold is reserved for editor's instructions | remove bold | Bold Italic is reserved for editor's instructions, not isolated usage of bold or italics. |  | MAC Operation | MAC |  | 0
2592 | Ji, Lusheng | 9.17.2 | 110 | 19 | E | N | 110 | 19 | Bi-Directional Data Exchange Rules | 9.17.2 | E |  | R |  |  |  | base standard uses "true" and "false" instead of "1" and "0" | change "0" to "false" | Base standard uses both forms. |  | MAC Operation | MAC |  | 0
2593 | Ji, Lusheng | 9.17.2 | 110 | 20 | E | N | 110 | 20 | Bi-Directional Data Exchange Rules | 9.17.2 | E |  | R |  |  |  | Bold is reserved for editor's instructions | remove bold | Bold Italic is reserved for editor's instructions, not isolated usage of bold or italics. |  | MAC Operation | MAC |  | 0
2594 | Ji, Lusheng | 9.17.2 | 110 | 23 | E | N | 110 | 23 | Bi-Directional Data Exchange Rules | 9.17.2 | E |  | A |  |  |  | Text of the NOTE should be smaller font | Change text to be 9pt font | Fixed by resolution to other editorial comment | D1.01 | MAC Operation | MAC |  | 0
2595 | Ji, Lusheng | 9.17.2 | 110 | 26 | E | N | 110 | 26 | Bi-Directional Data Exchange Rules | 9.17.2 | E |  | R |  |  |  | base standard uses "true" and "false" instead of "1" and "0" | Change "0" to "false" | Base standard uses both forms. |  | MAC Operation | MAC |  | 0
2596 | Ji, Lusheng | 9.17.2 | 110 | 27 | E | N | 110 | 27 | Bi-Directional Data Exchange Rules | 9.17.2 | E |  | A |  |  |  | Text of the NOTE should be smaller font | Change text to be 9pt font | Fixed by resolution to other editorial comment | D1.01 | MAC Operation | MAC |  | 0
2597 | Ji, Lusheng | 9.17.2 | 111 | 1 | E | N | 111 | 1 | Bi-Directional Data Exchange Rules | 9.17.2 | E |  | A |  |  |  | Text of the NOTE should be smaller font | Change text to be 9pt font | Fixed by resolution to other editorial comment | D1.01 | MAC Operation | MAC |  | 0
2598 | Ji, Lusheng | 9.17.3 | 111 | 3 | E | N | 111 | 3 | Constraints regarding responses | 9.17.3 | E |  | A |  |  |  | reword to make more specific | Change to "The first PPDU of the response burst shall containe the response frames required to respond to the previous PPDU." |  | D1.01 | MAC Operation | MAC |  | 0
2599 | Ji, Lusheng | 9.17.3 | 111 | 5 | E | N | 111 | 5 | Constraints regarding responses | 9.17.3 | E |  | A |  |  |  | wrong article | Change to "a frame" |  | D1.01 | MAC Operation | MAC |  | 0
2600 | Ji, Lusheng | 9.17.3 | 111 | 8 | E | N | 111 | 8 | Constraints regarding responses | 9.17.3 | E |  | R |  |  |  | base standard uses "true" and "false" instead of "1" and "0" | Change "0" to "false" | Base standard uses both forms. |  | MAC Operation | MAC |  | 0
2601 | Ji, Lusheng | 9.17.3 | 111 | 10 | E | N | 111 | 10 | Constraints regarding responses | 9.17.3 | E |  | R |  |  |  | Text of the NOTE should be smaller font | Change text to be 9pt font |  |  | MAC Operation | MAC |  | 0
2602 | Ji, Lusheng | 9.18 | 111 | 13 | E | N | 111 | 13 | PSMP | 9.18 | E |  | R |  |  |  | This is still part of the previous "Insert". No additional editor instruction is needed |  | The scope of the insertion is a single subclause |  | PSMP | PSMP |  | 0
2604 | Ji, Lusheng | 9.18.11 | 111 | 23 | E | N | 111 | 23 | PSMP sequence | 9.18.1.1 | E |  | A |  |  |  | no text make reference to Figure n38 | add text referencing Figure n38 |  | D1.01 | PSMP | PSMP |  | 0
2605 | Ji, Lusheng | 9.18.1.1 | 111 | 23 | E | N | 111 | 23 | PSMP sequence | 9.18.1.1 | E |  | A |  |  |  | no text makes reference to Figure n39 | add text referencing Figure n39 |  | D1.01 | PSMP | PSMP |  | 0
2606 | Ji, Lusheng | 9.18.1.1.2 | 114 | 3 | E | N | 114 | 3 | Up Link Transmission | 9.18.1.1.2 | E |  | A |  |  |  | "separated over RIFS or SIFS" | Change to "separated by RIFS or SIFS" |  | D1.01 | PSMP | PSMP |  | 0
2608 | Ji, Lusheng | 9.18.1.1.2 | 114 | 15 | E | N | 114 | 15 | Up Link Transmission | 9.18.1.1.2 | E | 748 | A |  |  |  | Move start of sentence to left margin | Make change indicated in comment |  |  | Duplicate | Duplicate
2609 | Ji, Lusheng | 9.18.1.1.2 | 114 | 16 | E | N | 114 | 16 | Up Link Transmission | 9.18.1.1.2 | E | 1622 | A |  |  |  | extraneous double quote at end of sentence | delete it |  |  | Duplicate | Duplicate
2610 | Ji, Lusheng | 9.18.1.1.2.1 | 114 | 17 | E | N | 114 | 17 | Scheduling of Up Link Transmissions | 9.18.1.1.2.1 | E |  | A |  |  |  | 6 levels of header not allowed by IEEE Style | delete this heading line | Changed to 9.18.1.3 | D1.01 | PSMP | PSMP |  | 0
2611 | Ji, Lusheng | 9.18.1.1 | 114 | 23 | E | N | 114 | 23 | PSMP sequence | 9.18.1.1 | E |  | C |  |  |  | 9.18.1.1 without 9.18.1.2 | Delete heading 9.18.1.1, and adjust 9.18.1.1.1 and 9.18.1.1.2 | Counter: new section 9.18.1.1 containing PSMP access rules added. | D1.01 | PSMP | PSMP |  | 0
2612 | Ji, Lusheng | 9.18.2 | 115 | 10 | E | N | 115 | 10 | Multi-phase PSMP | 9.18.2 | E |  | A |  |  |  | Keep Figure and caption on same page | Make change indicated in comment | Fixed by resolution to other editorial comment | D1.01 | PSMP | PSMP |  | 0
2613 | Ji, Lusheng | 9.18.2.1 | 116 | 3 | E | N | 116 | 3 | PSMP Power management | 9.18.2.1 | E |  | A |  |  |  | 9.18.2.1 without 9.18.2.2 | Delete heading 9.18.2.1 | Promote heading to H3 | D1.01 | PSMP | PSMP |  | 0
2614 | Ji, Lusheng | 8.18.3 | 116 | 16 | E | N | 116 | 16 | MTBA rules in scheduled PSMP sequence | 9.18.3 | E |  | A |  |  |  | missing article | add "the" before STA |  | D1.01 | PSMP | PSMP |  | 0
2615 | Ji, Lusheng | 9.18.3 | 116 | 21 | E | N | 116 | 21 | MTBA rules in scheduled PSMP sequence | 9.18.3 | E |  | A |  |  |  | missing article | add "the" before ULT |  | D1.01 | PSMP | PSMP |  | 0
2616 | Ji, Lusheng | 9.18.3 | 116 | 22 | E | N | 116 | 22 | MTBA rules in scheduled PSMP sequence | 9.18.3 | E |  | A |  |  |  | missing article | add "the" before DLT |  | D1.01 | PSMP | PSMP |  | 0
2617 | Ji, Lusheng | 9.18.3 | 116 | 22 | E | N | 116 | 22 | MTBA rules in scheduled PSMP sequence | 9.18.3 | E |  | A |  |  |  | missing article | add "the" before next PSMP |  | D1.01 | PSMP | PSMP |  | 0
2618 | Ji, Lusheng | 9.18.3 | 116 | 25 | E | N | 116 | 25 | MTBA rules in scheduled PSMP sequence | 9.18.3 | E |  | R |  |  |  | TSPEC likely should be plural | Change to TSPECs | Fixed by resolution to earlier editorial comment |  | PSMP | PSMP |  | 0
2619 | Ji, Lusheng | 9.18.3 | 116 | 25 | E | N | 116 | 25 | MTBA rules in scheduled PSMP sequence | 9.18.3 | E |  | A |  |  |  | missing article | add "the" before DLT |  | D1.01 | PSMP | PSMP |  | 0
2620 | Ji, Lusheng | 9.18.3 | 116 | 27 | E | N | 116 | 27 | MTBA rules in scheduled PSMP sequence | 9.18.3 | E |  | A |  |  |  | missing article | Change to "the MTBA in the ULT…" |  | D1.01 | PSMP | PSMP |  | 0
2621 | Ji, Lusheng | 9.18.3.1 | 116 | 31 | E | N | 116 | 31 | ULT payload retransmission | 9.18.3.1 | E |  | A |  |  |  | 9.18.3.1 without 9.18.3.2 | delete heading 9.18;3.1 | Promote heading to H3 | D1.01 | PSMP | PSMP |  | 0
2622 | Ji, Lusheng | 9.18.3.1 | 116 | 32 | E | N | 116 | 32 | ULT payload retransmission | 9.18.3.1 | E |  | A |  |  |  | wrong article | Change to "the MTBA" |  | D1.01 | PSMP | PSMP |  | 0
2623 | Ji, Lusheng | 9.18;3.1 | 116 | 33 | E | N | 116 | 33 | ULT payload retransmission | 9.18.3.1 | E |  | A |  |  |  | reword | Change to "allow the STA to retransmit failed frames." |  | D1.01 | PSMP | PSMP |  | 0
2624 | Ji, Lusheng | 9.18.3.1 | 116 | 35 | E | N | 116 | 35 | ULT payload retransmission | 9.18.3.1 | E |  | R |  |  |  | missing comma | insert comma after "is present" | Not required. |  | PSMP | PSMP |  | 0
2625 | Ji, Lusheng | 9.18.3.1 | 117 | 1 | E | N | 117 | 1 | ULT payload retransmission | 9.18.3.1 | E |  | A |  |  |  | Text of the NOTE should be smaller font | Change text to be 9pt font | Fixed by resolution to other editorial comment | D1.01 | PSMP | PSMP |  | 0
2626 | Ji, Lusheng | 9.18.3.1 | 117 | 3 | E | N | 117 | 3 | ULT payload retransmission | 9.18.3.1 | E |  | A |  |  |  | Text of the NOTE should be smaller font | Change text to be 9pt font | Fixed by resolution to other editorial comment | D1.01 | PSMP | PSMP |  | 0
2627 | Ji, Lusheng | 9.18.4 | 117 | 8 | E | N | 117 | 8 | Unscheduled PSMP | 9.18.4 | E |  | A |  |  |  | STA should be plural | Change to STAs, twice in sentence |  | D1.01 | PSMP | PSMP |  | 0
2628 | Ji, Lusheng | 9.18.4 | 117 | 14 | E | N | 117 | 14 | Unscheduled PSMP | 9.18.4 | E |  | A |  |  |  | AC should be plural | Change to Acs |  | D1.01 | PSMP | PSMP |  | 0
2629 | Ji, Lusheng | 9.18.4 | 117 | 19 | E | N | 117 | 19 | Unscheduled PSMP | 9.18.4 | E |  | A |  |  |  | extra space between words | delete extra space between "allow" and "a STA" |  | D1.01 | PSMP | PSMP |  | 0
2630 | Ji, Lusheng | 9.18.4 | 117 | 27 | E | N | 117 | 27 | Unscheduled PSMP | 9.18.4 | E | 6929 | A |  |  |  | sentence fragment | delete "Under the regular Ack and immediate BlockAck." | Accepted |  | Duplicate | Duplicate
2631 | Ji, Lusheng | 9.18.4 | 117 | 29 | E | N | 117 | 29 | Unscheduled PSMP | 9.18.4 | E |  | A |  |  |  | Text of the NOTE should be smaller font | Change text to be 9pt font |  | D1.01 | PSMP | PSMP |  | 0
2632 | Ji, Lusheng | 9.19 | 117 | 33 | E | N | 117 | 33 | Link Adaptation | 9.19 | E |  | R |  |  |  | This is still part of the previous "Insert". No additional editor instruction is needed |  | The scope of the insertion is a single subclause |  | Link Adaptation | Beamforming & Adaptation |  | 0
2633 | Ji, Lusheng | 9.19.1 | 117 | 35 | E | N | 117 | 35 | Introduction (informative) | 9.19.1 | E |  | A |  |  |  | delete "(informative)" from the title | Make change indicated in comment. Hopefully introductions are always informative. | Fixed by resolution to other editorial comment | D1.01 | Link Adaptation | Beamforming & Adaptation |  | 0
2638 | Ji, Lusheng | 9.19.1 | 118 | 3 | E | N | 118 | 3 | Introduction (informative) | 9.19.1 | E |  | R |  |  |  | sounding should be plural | soundings | "Channel sounding" remains the same in the plural form. |  | Link Adaptation | Beamforming & Adaptation |  | 0
2639 | Ji, Lusheng | 9.19.1 | 118 | 5 | E | N | 118 | 5 | Introduction (informative) | 9.19.1 | E |  | R |  |  |  | two dash items are in opposite order to the sub-clauses below that describe them | reverse the order of the two dash list items | They are in the correct order as per section 9.19.3, lines 7-14. |  | Link Adaptation | Beamforming & Adaptation |  | 0
2640 | Ji, Lusheng | 9.19.2 | 118 | 17 | E | N | 118 | 17 | Link Adaptation using the HT Control Field | 9.19.2 | E |  | R |  |  |  | extraneous "this" | delete it | Fixed by resolution to earlier editorial comment |  | Link Adaptation | Beamforming & Adaptation |  | 0
2641 | Ji, Lusheng | 9.19.2 | 118 | 17 | E | N | 118 | 17 | Link Adaptation using the HT Control Field | 9.19.2 | E |  | R |  |  |  | "user" is undefined | Change to "if the originator desires information from more dimensions…" | Fixed by resolution to earlier editorial comment |  | Link Adaptation | Beamforming & Adaptation |  | 0
2642 | Ji, Lusheng | 9.19.2 | 118 | 19 | E | N | 118 | 19 | Link Adaptation using the HT Control Field | 9.19.2 | E |  | A |  |  |  | wrong article | Change to "an +HTC" |  | D1.01 | Link Adaptation | Beamforming & Adaptation |  | 0
2643 | Ji, Lusheng | 9.19.2 | 118 | 19 | E | N | 118 | 19 | Link Adaptation using the HT Control Field | 9.19.2 | E |  | A |  |  |  | missing comma | insert comma after "MTQ bit set" |  | D1.01 | Link Adaptation | Beamforming & Adaptation |  | 0
2644 | Ji, Lusheng | 9.19.2 | 118 | 19 | E | N | 118 | 19 | Link Adaptation using the HT Control Field | 9.19.2 | E |  | A |  |  |  | awkward wording | Change to "initiates a computation of the MCS estimate" |  | D1.01 | Link Adaptation | Beamforming & Adaptation |  | 0
2646 | Ji, Lusheng | 9.19.2 | 118 | 26 | E | N | 118 | 26 | Link Adaptation using the HT Control Field | 9.19.2 | E |  | A |  |  |  | missing article | insert "the" before computation |  | D1.01 | Link Adaptation | Beamforming & Adaptation |  | 0
2647 | Ji, Lusheng | 9.19.2 | 118 | 27 | E | N | 118 | 27 | Link Adaptation using the HT Control Field | 9.19.2 | E |  | A |  |  |  | is it "the" HT control field, or "an" HT control field | be consistent between line 27 and 31. |  | D1.01 | Link Adaptation | Beamforming & Adaptation |  | 0
2648 | Ji, Lusheng | 9.19.2 | 118 | 36 | E | N | 118 | 36 | Link Adaptation using the HT Control Field | 9.19.2 | E |  | A |  |  |  | missing article | inset "an" before MFB |  | D1.01 | Link Adaptation | Beamforming & Adaptation |  | 0
2649 | Ji, Lusheng | 9.19.2 | 118 | 37 | E | N | 118 | 37 | Link Adaptation using the HT Control Field | 9.19.2 | E |  | A |  |  |  | extraneous comma | delete comma after "initiator" |  | D1.01 | Link Adaptation | Beamforming & Adaptation |  | 0
2650 | Ji, Lusheng | 9.19.2 | 118 | 37 | E | N | 118 | 37 | Link Adaptation using the HT Control Field | 9.19.2 | E |  | A |  |  |  | missing space | space needed after '1' before "if there" |  | D1.01 | Link Adaptation | Beamforming & Adaptation |  | 0
2651 | Ji, Lusheng | 919.2 | 118 | 37 | E | N | 118 | 37 | Link Adaptation using the HT Control Field | 9.19.2 | E | 1415 | A |  |  |  | missing verb | Change to "if there is not…" |  |  | Duplicate | Duplicate
2653 | Ji, Lusheng | 9.19.2 | 118 | 39 | E | N | 118 | 39 | Link Adaptation using the HT Control Field | 9.19.2 | E |  | A |  |  |  | Text of the NOTE should be smaller font | Change text to be 9pt font | Fixed by resolution to other editorial comment | D1.01 | Link Adaptation | Beamforming & Adaptation |  | 0
2654 | Ji, Lusheng | 9.19.3 | 119 | 3 | E | N | 119 | 3 | Immediate Response Frame Exchange for HT Control | 9.19.3 | E |  | R |  |  |  | missing "and" | before "Implicit BlockAckReq…" | Fixed by resolution to earlier editorial comment |  | Link Adaptation | Beamforming & Adaptation |  | 0
2656 | Ji, Lusheng | 9.2 | 119 | 22 | E | N | 119 | 22 | DCF | 9.2 | E |  | R |  |  |  | This is still part of the previous "Insert". No additional editor instruction is needed |  | The scope of the insertion is a single subclause |  | MAC Operation | MAC |  | 0
2659 | Ji, Lusheng | 9.20.1 | 119 | 24 | E | N | 119 | 24 | Introduction (Informative) | 9.20.1 | E | 514 | A |  |  |  | delete "(informative)" from the title | Make change indicated in comment | Fixed by resolution to other editorial comment |  | Duplicate | Duplicate
2664 | Ji, Lusheng | 9.20.1 | 120 | 2 | E | N | 120 | 2 | Introduction (Informative) | 9.20.1 | E |  | C |  |  |  | missing article | inset "a" before "transmit steering matrix" | Insert "the" before "transmit steering matrix" | D1.01 | Beamforming | Beamforming & Adaptation |  | 0
2665 | Ji, Lusheng | 9.20.1 | 120 | 3 | E | N | 120 | 3 | Introduction (Informative) | 9.20.1 | E |  | A |  |  |  | give a specific cross ref | Change to "This is discussed in 9.20.2." |  | D1.01 | Beamforming | Beamforming & Adaptation |  | 0
2666 | Ji, Lusheng | 9.20.1 | 120 | 7 | E | N | 120 | 7 | Introduction (Informative) | 9.20.1 | E |  | A |  |  |  | add a cross ref at end of paragraph | Add "This is duscussed in 9.20.3." |  | D1.01 | Beamforming | Beamforming & Adaptation |  | 0
2667 | Ji, Lusheng | 9.20.2 | 120 | 9 | E | N | 120 | 9 | Transmit Beamforming with Implicit Feedback | 9.20.2 | E |  | A |  |  |  | Change "The following section" to "This sub-clause" | Make change indicated in comment |  | D1.01 | Beamforming | Beamforming & Adaptation |  | 0
2668 | Ji, Lusheng | 9.20.2 | 120 | 9 | E | N | 120 | 9 | Transmit Beamforming with Implicit Feedback | 9.20.2 | E |  | C |  |  |  | An AP is a STA too. | Change to "frames to a non-AP STA, although the same rules…" | Change to "frames to a non-AP STA. The same rules…" | D1.01 | Beamforming | Beamforming & Adaptation |  | 0
2669 | Ji, Lusheng | 9.20.2 | 120 | 11 | E | N | 120 | 11 | Transmit Beamforming with Implicit Feedback | 9.20.2 | E |  | A |  |  |  | extraneous comma | delete comma after "performance" |  | D1.01 | Beamforming | Beamforming & Adaptation |  | 0
2671 | Ji, Lusheng | 9.20.2 | 120 | 17 | E | N | 120 | 17 | Transmit Beamforming with Implicit Feedback | 9.20.2 | E | 403 | A |  |  |  | extraneous comma | delete comma after "initiator" |  |  | Duplicate | Duplicate
2672 | Ji, Lusheng | 9.20.2 | 120 | 18 | E | N | 120 | 18 | Transmit Beamforming with Implicit Feedback | 9.20.2 | E |  | A |  |  |  | TxOP versus TXOP | Change to TXOP |  | D1.01 | Beamforming | Beamforming & Adaptation |  | 0
2673 | Ji, Lusheng | 9.20.2 | 121 | 10 | E | N | 121 | 10 | Transmit Beamforming with Implicit Feedback | 9.20.2 | E |  | A |  |  |  | first use of "SVD" | Provide definition in first use of the acronym. See Style Guide 13.6. Likely needed for other acronyms too (I haven't been watching for this). |  | D1.01 | Beamforming | Beamforming & Adaptation |  | 0
2676 | Ji, Lusheng | 9.20.2 | 121 | 13 | E | N | 121 | 13 | Transmit Beamforming with Implicit Feedback | 9.20.2 | E |  | A |  |  |  | Change "can be restarted" to "may be restarted" | Make change indicated in comment |  | D1.01 | Beamforming | Beamforming & Adaptation |  | 0
2678 | Ji, Lusheng | 9.20.2.1 | 121 | 14 | E | N | 121 | 14 | Calibration | 9.20.2.1 | E |  | C |  |  |  | 9.20.2.1 without 9.20.2.2 | delete 9.20.2.1 | Counter - New H4 level for body of 9.20.2 "operation" added. | D1.01 | Beamforming | Beamforming & Adaptation |  | 0
2679 | Ji, Lusheng | 9.20.2.1.1 | 121 | 15 | E | N | 121 | 15 | Introduction (Informative) | 9.20.2.1.1 | E |  | A |  |  |  | delete "(informative)" from the title | Make change indicated in comment | Fixed by resolution to other editorial comment | D1.01 | Beamforming | Beamforming & Adaptation |  | 0
2681 | Ji, Lusheng | 9.20.2.1.2 | 122 | 15 | E | N | 122 | 15 | Procedure | 9.20.2.1.2 | E |  | A |  |  |  | state from whom the response is required | add to end of sentence "from the recipient." |  | D1.01 | Beamforming | Beamforming & Adaptation |  | 0
2683 | Ji, Lusheng | 9.20.2.1.2 | 122 | 17 | E | N | 122 | 17 | Procedure | 9.20.2.1.2 | E |  | C |  |  |  | Change "sounding (HT-LTFs)" to "soundings (training symbols)" | Make change indicated in comment | Replace with sounding PPDUs | D1.01 | Beamforming | Beamforming & Adaptation |  | 0
2684 | Ji, Lusheng | 9.20.2.1.2 | 122 | 20 | E | N | 122 | 20 | Procedure | 9.20.2.1.2 | E | 2683 | C |  |  |  | Change "sounding (HT-LTFs)" to "soundings (training symbols)" | Make change indicated in comment | Replace with sounding PPDUs |  | Duplicate | Duplicate
2685 | Ji, Lusheng | 9.20.2.1.2 | 122 | 26 | E | N | 122 | 26 | Procedure | 9.20.2.1.2 | E |  | A |  |  |  | Keep Figure and caption on same page | Make change indicated in comment | Fixed by resolution to other editorial comment | D1.01 | Beamforming | Beamforming & Adaptation |  | 0
2686 | Ji, Lusheng | 9.20.3.1 | 123 | 19 | E | N | 123 | 19 | Introduction (informative) | 9.20.3.1 | E | 515 | A |  |  |  | delete "(informative)" from the title | Make change indicated in comment |  |  | Duplicate | Duplicate
2687 | Ji, Lusheng | 9.20.3.1 | 123 | 22 | E | N | 123 | 22 | Introduction (informative) | 9.20.3.1 | E |  | A |  |  |  | write out small numbers | Change "1" to "one" and "3" to "three" |  | D1.01 | Beamforming | Beamforming & Adaptation |  | 0
2688 | Ji, Lusheng | 9.20.3.1 | 123 | 23 | E | N | 123 | 23 | Introduction (informative) | 9.20.3.1 | E | 88 | A |  |  |  | This paragraph and the following two should be a dash list and indented | Make change indicated in comment |  |  | Duplicate | Duplicate
2689 | Ji, Lusheng | 9.20.3.2 | 123 | 30 | E | N | 123 | 30 | Feedback request and response rules | 9.20.3.2 | E |  | R |  |  |  | Bold is reserved for editor's instructions | delete bold text | Bold Italic is reserved for editor's instructions, not isolated usage of bold or italics. |  | Beamforming | Beamforming & Adaptation |  | 0
2690 | Ji, Lusheng | 9.20.3.2 | 123 | 34 | E | N | 123 | 34 | Feedback request and response rules | 9.20.3.2 | E |  | R |  |  |  | Bold is reserved for editor's instructions | delete bold text | Bold Italic is reserved for editor's instructions, not isolated usage of bold or italics. |  | Beamforming | Beamforming & Adaptation |  | 0
2691 | Ji, Lusheng | 9.20.3.2 | 123 | 36 | E | N | 123 | 36 | Feedback request and response rules | 9.20.3.2 | E | 1623 | C |  |  |  | "The transmitter shall not expect getting the feedback of each request" | Makes no sense. Please clarify or delete | Alternate: The transmitter shall not expect to receive feedback from each request. |  | Duplicate | Duplicate
2692 | Ji, Lusheng | 9.20.3.2 | 124 | 1 | E | N | 124 | 1 | Feedback request and response rules | 9.20.3.2 | E |  | R |  |  |  | Bold is reserved for editor's instructions | delete bold text | Bold Italic is reserved for editor's instructions, not isolated usage of bold or italics. |  | Beamforming | Beamforming & Adaptation |  | 0
2693 | Ji, Lusheng | 9.20.3.3 | 124 | 8 | E | N | 124 | 8 | Transmit Beamforming with explicit Feedback | 9.20.3.3 | E |  | C |  |  |  | Change "example" to "procedure" | Make change indicated in comment | Counter - reworded thus: "Figure n45 shows an example in which the AP requests and subsequently uses explicit CSI feedback to compute the steering matrices it uses for transmit beamforming." | D1.01 | Beamforming | Beamforming & Adaptation |  | 0
2694 | Ji, Lusheng | 9.30.3.3 | 124 | 12 | E | N | 124 | 12 | Transmit Beamforming with explicit Feedback | 9.20.3.3 | E |  | A |  |  |  | missing article | insert "the" before Initiator |  | D1.01 | Beamforming | Beamforming & Adaptation |  | 0
2695 | Ji, Lusheng | 9.20.3.3 | 124 | 13 | E | N | 124 | 13 | Transmit Beamforming with explicit Feedback | 9.20.3.3 | E |  | R |  |  |  | "is subject of advertised capabilities" | Change to "is limited to the advertised capabilities" | Fixed by resolution to earlier editorial comment |  | Beamforming | Beamforming & Adaptation |  | 0
2699 | Ji, Lusheng | 9.21 | 125 | 5 | E | N | 125 | 5 | Antenna Selection | 9.21 | E |  | R |  |  |  | This is still part of the previous "Insert". No additional editor instruction is needed |  | Reject - scope of insert instruction is a single subclause |  | Antenna Selection | Beamforming & Adaptation |  | 0
2701 | Ji, Lusheng | 9.21 | 125 | 7 | E | N | 125 | 7 | Antenna Selection | 9.21 | E |  | A |  |  |  | delete "(informative)" from the title | Make change indicated in comment |  | D1.01 | Antenna Selection | Beamforming & Adaptation |  | 0
2702 | Ji, Lusheng | 9.21 | 125 | 9 | E | N | 125 | 9 | Antenna Selection | 9.21 | E |  | A |  |  |  | delete "possibly" | Change to "..is a time-variant mapping…" |  | D1.01 | Antenna Selection | Beamforming & Adaptation |  | 0
2703 | Ji, Lusheng | 9.21.1 | 125 | 17 | E | N | 125 | 17 | Introduction (Informative) | 9.21.1 | E |  | A |  |  |  | spell out small numbers | Change "8" to "eight" | Fixed by resolution to other editorial comment | D1.01 | Antenna Selection | Beamforming & Adaptation |  | 0
2704 | Ji, Lusheng | 9.21.1 | 125 | 18 | E | N | 125 | 18 | Introduction (Informative) | 9.21.1 | E |  | A |  |  |  | spell out small numbers | Change "4" to "four" | Fixed by resolution to other editorial comment | D1.01 | Antenna Selection | Beamforming & Adaptation |  | 0
2706 | Ji, Lusheng | 9.21.2 | 126 | 1 | E | N | 126 | 1 | Procedure | 9.21.2 | E |  | A |  |  |  | wrong article | Change to "A STA" |  | D1.01 | Antenna Selection | Beamforming & Adaptation |  | 0
2707 | Ji, Lusheng | 9.21.2 | 126 | 2 | E | N | 126 | 2 | Procedure | 9.21.2 | E |  | C |  |  |  | badly worded sentence | Change to "When the initiator conducts an antenna selection…" | This paragraph describes transmitter behaviour. The next describes receiver brhaviour. Both are inititators in this frame exchange. Hence making this change as you suggest will change the meaning of the paragraph. Instead change to "The frame exchange sequence for a transmitter conducting antenna selection is shown in" | D1.01 | Antenna Selection | Beamforming & Adaptation |  | 0
2708 | Ji, Lusheng | 9.21.2 | 126 | 10 | E | N | 126 | 10 | Procedure | 9.21.2 | E |  | A |  |  |  | Change this item (c) to a NOTE, in 9pt font | Make change indicated in comment |  | D1.01 | Antenna Selection | Beamforming & Adaptation |  | 0
2710 | Ji, Lusheng | 9.21.2 | 126 | 17 | E | N | 126 | 17 | Procedure | 9.21.2 | E |  | A |  |  |  | bad cross ref | not Table n5. No idea correct value. | Changed ref to 7.4.7.9 | D1.01 | Antenna Selection | Beamforming & Adaptation |  | 0
2711 | Ji, Lusheng | 9.21.2 | 126 | 20 | E | N | 126 | 20 | Procedure | 9.21.2 | E |  | A |  |  |  | delete "subclause" | Make change indicated in comment |  | D1.01 | Antenna Selection | Beamforming & Adaptation |  | 0
2712 | Ji, Lusheng | 9.21.2 | 126 | 24 | E | N | 126 | 24 | Procedure | 9.21.2 | E |  | A |  |  |  | delete "subclause" | Make change indicated in comment |  | D1.01 | Antenna Selection | Beamforming & Adaptation |  | 0
2713 | Ji, Lusheng | 9.21.2 | 127 | 9 | E | N | 127 | 9 | Procedure | 9.21.2 | E |  | A |  |  |  | Change this item (b) to a NOTE, in 9pt font | Make change indicated in comment | Fixed by resolution to other editorial comment | D1.01 | Antenna Selection | Beamforming & Adaptation |  | 0
2715 | Ji, Lusheng | 9.22 | 128 | 4 | E | N | 128 | 4 | Zero Length Frame as sounding frame | 9.22 | E |  | R |  |  |  | This is still part of the previous "Insert". No additional editor instruction is needed |  | The scope of each editorial instruction is at most one subclause. |  | ZLF | Beamforming & Adaptation |  | 0
2718 | Ji, Lusheng | 9.22 | 128 | 12 | E | N | 128 | 12 | Zero Length Frame as sounding frame | 9.22 | E |  | A |  |  |  | ZLF frame, delete "frame" as a duplicate word | Make change indicated in comment |  | D1.01 | ZLF | Beamforming & Adaptation |  | 0
2720 | Ji, Lusheng | 922 | 128 | 13 | E | N | 128 | 13 | Zero Length Frame as sounding frame | 9.22 | E |  | A |  |  |  | ZLF frame, delete "frame" as a duplicate word | Make change indicated in comment |  | D1.01 | ZLF | Beamforming & Adaptation |  | 0
2722 | Ji, Lusheng | 9.22 | 128 | 14 | E | N | 128 | 14 | Zero Length Frame as sounding frame | 9.22 | E |  | R |  |  |  | base standard uses "true" and "false" instead of "1" and "0" | Change "1" to "true" | Base standard uses both forms. |  | ZLF | Beamforming & Adaptation |  | 0
2724 | Ji, Lusheng | 9.22 | 128 | 15 | E | N | 128 | 15 | Zero Length Frame as sounding frame | 9.22 | E |  | A |  |  |  | ZLF frame, delete "frame" as a duplicate word | Make change indicated in comment |  | D1.01 | ZLF | Beamforming & Adaptation |  | 0
2725 | Ji, Lusheng | 9.22 | 128 | 16 | E | N | 128 | 16 | Zero Length Frame as sounding frame | 9.22 | E |  | R |  |  |  | base standard uses "true" and "false" instead of "1" and "0" | Change "1" to "true" | Base standard uses both forms. |  | ZLF | Beamforming & Adaptation |  | 0
2729 | Ji, Lusheng | 9.22.1 | 129 | 4 | E | N | 129 | 4 | Determination of ZLF destination | 9.22.1 | E | 7672 | A |  |  |  | This and the following paragraph should be a dash list | Make change indicated in comment |  |  | Duplicate | Duplicate
2732 | Ji, Lusheng | 9.22.2 | 129 | 14 | E | N | 129 | 14 | Determination of ZLF source | 9.22.2 | E |  | A |  |  |  | This and the following paragraph should be a dash list | Make change indicated in comment |  | D1.01 | ZLF | Beamforming & Adaptation |  | 0
2735 | Ji, Lusheng | 9.23.1 | 129 | 25 | E | N | 129 | 25 | Rules for operation in 40/20Mhz BSS | 9.23.1 | E |  | R |  |  |  | Change "it" to "the STA" | Make change indicated in comment | Fixed by resolution to earlier editorial comment |  | Coexistence | Coexistence |  | 0
2736 | Ji, Lusheng | 9.23.1 | 129 | 25 | E | N | 129 | 25 | Rules for operation in 40/20Mhz BSS | 9.23.1 | E |  | A |  |  |  | Change "section" to "sub-clause" | Make change indicated in comment |  | D1.01 | Coexistence | Coexistence |  | 0
2741 | Ji, Lusheng | 9.23.5 | 130 | 9 | E | N | 130 | 9 | Frame transmission in 40/20Mhz BSS | 9.23.5 | E |  | R |  |  |  | badly worded sentence | Change first sentence to "When an HT STA has to transmit a response control frame, it uses the same channel as the one on which the related frame was received." | Fixed by resolution to earlier editorial comment |  | Coexistence | Coexistence |  | 0
2748 | Ji, Lusheng | 10.1 | 131 | 29 | E | N | 131 | 29 | Overview of management model | 10.1 | E |  | A |  |  |  | Heading with no text changes indicated | Delete heading with empty content | Fixed by resolution to earlier editorial comment | D1.01 | Interfaces | General |  | 0
2749 | Ji, Lusheng | 10.2 | 131 | 30 | E | N | 131 | 30 | Generic management primitives | 10.2 | E |  | A |  |  |  | Heading with no text changes indicated | Delete heading with empty content | Fixed by resolution to earlier editorial comment | D1.01 | Interfaces | General |  | 0
2754 | Ji, Lusheng | 10.3.7.4 | 136 | 13 | E | N | 136 | 13 | MLME-REASSOCIATE.response | 10.3.7.4 | E |  | A |  |  |  | Heading with no text changes indicated | Delete heading with empty content | Fixed by resolution to earlier editorial comment | D1.01 | MLME | MAC |  | 0
2755 | Ji, Lusheng | 10.3.7.4.2 | 136 | 14 | E | N | 136 | 14 | Semantics of the service primitive | 10.3.7.4.2 | E |  | A |  |  |  | Heading with no text changes indicated | Delete heading with empty content | Fixed by resolution to earlier editorial comment | D1.01 | MLME | MAC |  | 0
2757 | Ji, Lusheng | 10.4.3.2 | 141 | 14 | E | N | 141 | 14 | Semantics of the service primitive | 10.4.3.2 | E |  | A |  |  |  | font wrong for editing instructions | normal size font |  | D1.01 | PLME | PHY |  | 0
2758 | Ji, Lusheng | 10.4.3.2 | 142 | 0 | E | N | 142 | 0 | Semantics of the service primitive | 10.4.3.2 | E |  | A |  |  |  | aCWmin and aCWmax are unchagned | delete from table of changes |  | D1.01 | PLME | PHY |  | 0
2759 | Ji, Lusheng | 10.4.3.2 | 142 | 3 | E | N | 142 | 3 | Semantics of the service primitive | 10.4.3.2 | E |  | C |  |  |  | Incorrect editor's instructions | Change "Add" to "Insert" | Fixed by resolution to earlier editorial comment | D1.01 | PLME | PHY |  | 0
2760 | Ji, Lusheng | 10.4.3.2 | 142 | 3 | E | N | 142 | 3 | Semantics of the service primitive | 10.4.3.2 | E |  | A |  |  |  | this change should be to the existing paragraph just above the table | Make change indicated in comment |  | D1.01 | PLME | PHY |  | 0
2761 | Ji, Lusheng | 11.1.1 | 142 | 11 | E | N | 142 | 11 | Basic Approach | 11.1.1 | E |  | A |  |  |  | Heading with no text changes indicated | Delete heading with empty content | Fixed by resolution to earlier editorial comment | D1.01 | MAC Management | MAC |  | 0
2762 | Ji, Lusheng | 11.1.2.1 | 142 | 14 | E | N | 142 | 14 | Beacon generation in infrastructure networks | 11.1.2.1 | E |  | A |  |  |  | Unclear editor's instructions | Change to "Insert the following at end of 11.1.2.1:" | Fixed by resolution to earlier editorial comment | D1.01 | MAC Management | MAC |  | 0
2763 | Ji, Lusheng | 11.1.2.1.1 | 142 | 16 | E | N | 142 | 16 | Secondary Beacon Transmission | 11.1.2.1.1 | E |  | A |  |  |  | 11.1.2.1.1 without 11.1.2.1.2 | delete heading 11.1.2.1.1, incorporate the text into 11.1.2.1 | Fixed by resolution to earlier editorial comment | D1.01 | MAC Management | MAC |  | 0
2765 | Ji, Lusheng | 11.1.2.1.1 | 142 | 17 | E | N | 142 | 17 | Secondary Beacon Transmission | 11.1.2.1.1 | E |  | A |  |  |  | "BC/MC" undefined | Suggest spelling this out, "broadcast/multicast" |  | D1.01 | MAC Management | MAC |  | 0
2768 | Ji, Lusheng | 11.1.2.1.1 | 142 | 20 | E | N | 142 | 20 | Secondary Beacon Transmission | 11.1.2.1.1 | E |  | A |  |  |  | Change to "All other fields…" | Make change indicated in comment |  | D1.01 | MAC Management | MAC |  | 0
2769 | Ji, Lusheng | 11.1.3.2.1 | 143 | 2 | E | N | 143 | 2 | Sending a probe response | 11.1.3.2.1 | E |  | A |  |  |  | Heading with no text changes indicated | Delete heading with empty content | Fixed by resolution to earlier editorial comment | D1.01 | MAC Management | MAC |  | 0
2771 | Ji, Lusheng | 11.2.1.1 | 143 | 11 | E | N | 143 | 11 | Receive operation for non-AP QSTAs using APSD | 11.2.1.1 | E |  | A |  |  |  | Heading with no text changes indicated | Delete heading with empty content | Fixed by resolution to earlier editorial comment | D1.01 | Power Management | MAC |  | 0
2777 | Ji, Lusheng | 11.2.1.7 | 144 | 39 | E | N | 144 | 39 | STA operation during the CP | 11.2.1.7 | E |  | A |  |  |  | extraneous space | "non-AP" |  | D1.01 | Power Management | MAC |  | 0
2779 | Ji, Lusheng | 11.2.2 | 145 | 14 | E | N | 145 | 14 | Power management in an IBSS | 11.2.2 | E |  | A |  |  |  | Heading with no text changes indicated | Delete heading with empty content | Fixed by resolution to earlier editorial comment | D1.01 | Power Management | MAC |  | 0
2780 | Ji, Lusheng | 11.2.3 | 145 | 15 | E | N | 145 | 15 | MIMO Power Save Features | 11.2.3 | E |  | C |  |  |  | Unclear editor's instructions | Change to "Insert the following text at end of 11.2.2:" | Instructions to insert new subclause heading and subclause | D1.01 | Power Management | MAC |  | 0
2781 | Ji, Lusheng | 11.3 | 146 | 11 | E | N | 146 | 11 | Authentication and deauthentication | 11.3 | E |  | A |  |  |  | Heading with no text changes indicated | Delete heading with empty content | Fixed by resolution to earlier editorial comment | D1.01 | Security | MAC |  | 0
2782 | Ji, Lusheng | 11.4.1 | 146 | 13 | E | N | 146 | 13 | Introduction | 11.4.1 | E |  | A |  |  |  | Heading with no text changes indicated | Delete heading with empty content | Fixed by resolution to earlier editorial comment | D1.01 | TSPEC | Frame Format |  | 0
2783 | Ji, Lusheng | 11.4.2 | 146 | 14 | E | N | 146 | 14 | TSPEC construction | 11.4.2 | E |  | A |  |  |  | Heading with no text changes indicated | Delete heading with empty content | Fixed by resolution to earlier editorial comment | D1.01 | TSPEC | Frame Format |  | 0
2784 | Ji, Lusheng | 11.4.3 | 146 | 15 | E | N | 146 | 15 | TS lifecycle | 11.4.3 | E |  | A |  |  |  | Heading with no text changes indicated | Delete heading with empty content | Fixed by resolution to earlier editorial comment | D1.01 | TSPEC | Frame Format |  | 0
2785 | Ji, Lusheng | 11.4.4 | 146 | 16 | E | N | 146 | 16 | TS Setup | 11.4.4 | E |  | A |  |  |  | Heading with no text changes indicated | Delete heading with empty content | Fixed by resolution to earlier editorial comment | D1.01 | TSPEC | Frame Format |  | 0
2786 | Ji, Lusheng | 11.4.4A | 146 | 17 | E | N | 146 | 17 | Management of Scheduled PSMP | 11.4.4A | E |  | A |  |  |  | 11.4.4A already exists in 11r | track 11r. Change this clause number to 11.4.4B |  | D1.01 | PSMP | PSMP |  | 0
2787 | Ji, Lusheng | 11.4.4A | 146 | 17 | E | Y | 146 | 17 | Management of Scheduled PSMP | 11.4.4A | E |  | C |  |  |  | Missing editor's instructions | insert "Insert the following after 11.4.4A, renumbering the following clauses as appropriate." | Added editor's instructions | D1.01 | PSMP | PSMP |  | 0
2788 | Ji, Lusheng | 11.4.4A | 146 | 18 | E | N | 146 | 18 | Management of Scheduled PSMP | 11.4.4A | E |  | A |  |  |  | delete "(informative)" from the title | Make change indicated in comment |  | D1.01 | PSMP | PSMP |  | 0
2789 | Ji, Lusheng | 11.4.4A | 146 | 20 | E | N | 146 | 20 | Management of Scheduled PSMP | 11.4.4A | E |  | C |  |  |  | missing articles(many) | Change first sentence to "Scheduled PSJP is created by the AP in response to the first TSPEC request for this service." | Counter - see 2790 | D1.01 | PSMP | PSMP |  | 0
2790 | Ji, Lusheng | 11.4.4A | 146 | 20 | E | N | 146 | 20 | Management of Scheduled PSMP | 11.4.4A | E |  | C |  |  |  | "first TSPEC request"?? Doesn't seem likely. | Change first sentence to "Scheduled PSJP is created by the AP in response to the first TSPEC request for this service." | Counter: "A PSMP schedule is created by the AP in response to the first allowed TSPEC with Access Policy set to PSMP. " | D1.01 | PSMP | PSMP |  | 0
2791 | Ji, Lusheng | 11.4.4A | 146 | 22 | E | N | 146 | 22 | Management of Scheduled PSMP | 11.4.4A | E |  | A |  |  |  | missing article | Insert "the" before "AP" |  | D1.01 | PSMP | PSMP |  | 0
2792 | Ji, Lusheng | 11.4.4A | 146 | 25 | E | N | 146 | 25 | Management of Scheduled PSMP | 11.4.4A | E |  | A |  |  |  | No text referencing Table n54 | Add text referencing Table n54 |  | D1.01 | PSMP | PSMP |  | 0
2793 | Ji, Lusheng | 11.4.4A | 147 | 3 | E | N | 147 | 3 | Management of Scheduled PSMP | 11.4.4A | E |  | A |  |  |  | No text referencing Table n55 | Add text referencing Table n55 | Fixed by resolution to earlier editorial comment | D1.01 | PSMP | PSMP |  | 0
2794 | Ji, Lusheng | 11.4.4A | 147 | 1 | E | N | 147 | 1 | Management of Scheduled PSMP | 11.4.4A | E |  | A |  |  |  | Splitting a table between pages requires that the column headings be repeated on the second page | Make change indicated in comment (if this is indeed intended as a Table) | Fixed by resolution to other editorial comment | D1.01 | PSMP | PSMP |  | 0
2795 | Ji, Lusheng | 11.4.4A | 147 | 1 | E | N | 147 | 1 | Management of Scheduled PSMP | 11.4.4A | E |  | R |  |  |  | Tables n54 and n55 don't look at all like tables, rather have the appearance of Figures | Change the captions to "Figure" | Table lists the relevant parameters |  | PSMP | PSMP |  | 0
2796 | Ji, Lusheng | 11.4.4A | 147 | 1 | E | N | 147 | 1 | Management of Scheduled PSMP | 11.4.4A | E |  | A |  |  |  | Tables n54 and n55 need titles at top of table, not at bottom | Make change indicated in comment (if this is indeed intended as a Table) | Fixed by resolution to earlier editorial comment | D1.01 | PSMP | PSMP |  | 0
2797 | Ji, Lusheng | 11.4.4A.1 | 147 | 8 | E | N | 147 | 8 | Introduction (Informative) | 11.4.4A.1 | E |  | A |  |  |  | missing article | insert "a" before "PSMP" | Fixed by resolution to earlier editorial comment | D1.01 | PSMP | PSMP |  | 0
2798 | Ji, Lusheng | 11.4.4A.1 | 147 | 10 | E | N | 147 | 10 | Introduction (Informative) | 11.4.4A.1 | E |  | C |  |  |  | missing articles(many) | Change sentence to "The lifecycle rules of a PSMP are the rules of the TSPECs associated with the partiular PSMP." | Fixed by resolution to earlier editorial comment | D1.01 | PSMP | PSMP |  | 0
2799 | Ji, Lusheng | 11.4.4A.1 | 147 | 12 | E | N | 147 | 12 | Introduction (Informative) | 11.4.4A.1 | E |  | C |  |  |  | "Parameters of TSPEC" - TSPEC should be plural | Change to TSPECs | Parameters of a TS already associated with the PSMP can be changed. | D1.01 | PSMP | PSMP |  | 0
2800 | Ji, Lusheng | 11.4.4A.1 | 147 | 12 | E | N | 147 | 12 | Introduction (Informative) | 11.4.4A.1 | E |  | A |  |  |  | missing article | insert "the" before "PSMP" (second PSMP on the line) |  | D1.01 | PSMP | PSMP |  | 0
2801 | Ji, Lusheng | 11.4.4A.1 | 147 | 13 | E | N | 147 | 13 | Introduction (Informative) | 11.4.4A.1 | E |  | R |  |  |  | missing comma | insert comma after "changed" |  |  | PSMP | PSMP |  | 0
2802 | Ji, Lusheng | 11.4.4A.1 | 147 | 13 | E | N | 147 | 13 | Introduction (Informative) | 11.4.4A.1 | E |  | C |  |  |  | missing article | insert "a" before "Start time" | establishing the Start Time for a new TS cannot change the Start Time of existing TSs associated with the PSMP. | D1.01 | PSMP | PSMP |  | 0
2803 | Ji, Lusheng | 11.4.4A.1 | 147 | 14 | E | N | 147 | 14 | Introduction (Informative) | 11.4.4A.1 | E |  | A |  |  |  | missing period at end of sentence | add period |  | D1.01 | PSMP | PSMP |  | 0
2804 | Ji, Lusheng | 11.4.4A.2 | 148 | 14 | E | N | 148 | 14 | Join PSMP | 11.4.4A.2 | E |  | C |  |  |  | bad cross ref | Change to "Table n56" | Table n56 removed in response to other editorial comment. | D1.01 | PSMP | PSMP |  | 0
2806 | Ji, Lusheng | 11.4.4A.2 | 148 | 30 | E | N | 148 | 30 | Join PSMP | 11.4.4A.2 | E |  | A |  |  |  | cross ref to another clause should also include the clause number | add "in 9.18.1.1." | Editor - Please fix as recommened | D1.01 | PSMP | PSMP |  | 0
2807 | Ji, Lusheng | 11.4.4B | 148 | 32 | E | N | 148 | 32 | Management of Unscheduled PSMP | 11.4.4B | E |  | A |  |  |  | something missing | Either "a TSPEC" or "TSPECs" |  | D1.01 | PSMP | PSMP |  | 0
2810 | Ji, Lusheng | 11.5.1 | 149 | 2 | E | N | 149 | 2 |  | 11.5.1 | E |  | A |  |  |  | Heading with no text changes indicated | Delete heading with empty content | Fixed by resolution to earlier editorial comment | D1.01 |  |  |  | 0
2811 | Ji, Lusheng | 11.5.2 | 149 | 3 | E | N | 149 | 3 | Multi-TID Block Ack | 11.5.2 | E |  | R |  |  |  | Unclear editor's instructions | Change to "Insert the following text after 11.5.3:" | It is not necessary (and it creates the possibility of inconsistency) to indicate in the editing instructions where to insert new material when it is clear from the inserted material (i.e. it has a subclause heading) where to insert it. |  | Block Ack | MAC |  | 0
2812 | Ji, Lusheng | 11.5.2 | 149 | 4 | E | N | 149 | 4 | Multi-TID Block Ack | 11.5.2 | E |  | A |  |  |  | 11.5.2 already exists | Perhaps this new text should be 11.5.4 |  | D1.01 | Block Ack | MAC |  | 0
2813 | Ji, Lusheng | 11.6 | 149 | 17 | E | N | 149 | 17 | Higher layer timer synchronization | 11.6 | E |  | A |  |  |  | Heading with no text changes indicated | Delete heading with empty content | Fixed by resolution to earlier editorial comment | D1.01 | Synchronization | MAC |  | 0
2814 | Ji, Lusheng | 11.7 | 149 | 18 | E | N | 149 | 18 | DLS operation | 11.7 | E |  | A |  |  |  | Heading with no text changes indicated | Delete heading with empty content | Fixed by resolution to earlier editorial comment | D1.01 | DLS | MAC |  | 0
2815 | Ji, Lusheng | 11.8 | 149 | 19 | E | N | 149 | 19 | TPC | 11.8 | E |  | A |  |  |  | Heading with no text changes indicated | Delete heading with empty content | Fixed by resolution to earlier editorial comment | D1.01 | Coexistence | Coexistence |  | 0
2816 | Ji, Lusheng | 11.9 | 149 | 20 | E | N | 149 | 20 | DFS | 11.9 | E |  | A |  |  |  | DFS is 11.10 | Make change indicated in comment | Editor - Please fix as recommened | D1.01 | Coexistence | Coexistence |  | 0
2817 | Ji, Lusheng | 11.9.4 | 149 | 21 | E | N | 149 | 21 | Selecting and advertising a new channel | 11.9.4 | E |  | A |  |  |  | this clause is 11.10.7 | Make change indicated in comment | Editor - Please fix as recommened | D1.01 | Coexistence | Coexistence |  | 0
2818 | Ji, Lusheng | 11.9.5 | 149 | 22 | E | N | 149 | 22 | Channel Selection Methods for 20/40 MHz Operation | 11.9.5 | E |  | R |  |  |  | Unclear editor's instructions | Change to "Insert the following text after 11.10.7:" | It is not necessary (and it creates the possibility of inconsistency) to indicate in the editing instructions where to insert new material when it is clear from the inserted material (i.e. it has a subclause heading) where to insert it. |  | Coexistence | Coexistence |  | 0
2819 | Ji, Lusheng | 11.9.5 | 149 | 23 | E | N | 149 | 23 | Channel Selection Methods for 20/40 MHz Operation | 11.9.5 | E |  | A |  |  |  | this clause should be 11.10.8 | Make change indicated in comment | Editor - Please fix as recommened | D1.01 | Coexistence | Coexistence |  | 0
2821 | Ji, Lusheng | 11.9.5.3 | 150 | 23footnote | E | N | 150 | 23 | Channel Management at the AP | 11.9.5.3 | E |  | R |  |  |  | missing comma | insert comma after "width set" | Not required |  | Coexistence | Coexistence |  | 0
2822 | Ji, Lusheng | 11.1 | 150 | 28 | E | N | 150 | 28 |  | 11.10 | E |  | A |  |  |  | Heading with no text changes indicated |  | Fixed by resolution to earlier editorial comment | D1.01 |  |  |  | 0
2823 | Ji, Lusheng | 11.11 | 150 | 29 | E | N | 150 | 29 | Usage of the Neighbor Report | 11.11 | E |  | A |  |  |  | Heading with no text changes indicated | Delete heading with empty content | Fixed by resolution to earlier editorial comment | D1.01 | MAC Management | MAC |  | 0
2824 | Ji, Lusheng | 11.12 | 150 | 30 | E | N | 150 | 30 | Link Measurement | 11.12 | E |  | A |  |  |  | Heading with no text changes indicated | Delete heading with empty content | Fixed by resolution to earlier editorial comment | D1.01 | MAC Management | MAC |  | 0
2825 | Ji, Lusheng | 11.13 | 151 | 1 | E | N | 151 | 1 | Measurement pilot frame generation and usage | 11.13 | E |  | A |  |  |  | Heading with no text changes indicated | Delete heading with empty content | Fixed by resolution to earlier editorial comment | D1.01 | MAC Management | MAC |  | 0
2826 | Ji, Lusheng | 11.14 | 151 | 2 | E | N | 151 | 2 | A-MPDU operation | 11.14 | E |  | R |  |  |  | Unclear editor's instructions | (Incidentally the subclause has moved to 9.7a). Reject - it is not necessary to specify where to insert the subclause as this is clear from the inserted subclause heading. |  |  | A-MPDU | Frame Format |  | 0
2827 | Ji, Lusheng | 11.14 | 151 | 3 | E | N | 151 | 3 | A-MPDU operation | 11.14 | E |  | A |  |  |  | 11.14 is a MAC layer function, not really MAC Management function. It would be better placed in clause 9 | Make change indicated in comment | Moved after 9.7 as 9.7a | D1.01 | A-MPDU | Frame Format |  | 0
2829 | Ji, Lusheng | 11.14.1 | 151 | 12 | E | N | 151 | 12 | PSDU Length Limit Rules | 11.14.1 | E |  | A |  |  |  | floating paren | remove space before closing paren |  | D1.01 | A-MPDU | Frame Format |  | 0
2830 | Ji, Lusheng | 11.15 | 151 | 19 | E | N | 151 | 19 | 40/20 MHz Operation | 11.15 | E |  | R |  |  |  | This is still part of the previous "Insert". No additional editor instruction is needed |  | The scope of the previous instruction is a single subclause. |  | Coexistence | Coexistence |  | 0
2831 | Ji, Lusheng | 11.15 | 151 | 20 | E | N | 151 | 20 | 40/20 MHz Operation | 11.15 | E |  | R |  |  |  | All of 11.15 would be better placed as an informative annex | Make change indicated in comment. If this is moved, make sure the normative statements in first paragraph of page 152 appear in clause 9 (I think they do already), and re-word them in non-normative language in the annex. | Reject-40 MHz operation is an 11n feature and as such should be part of the main document. |  | Coexistence | Coexistence |  | 0
2832 | Ji, Lusheng | 11.15.1 | 151 | 23 | E | N | 151 | 23 | Basic functionality in BSS 40/20Mhz mode | 11.15.1 | E |  | A |  |  |  | double period at end of sentence | delete one of them | Accepted-Refer to CID-300 | D1.01 | Coexistence | Coexistence |  | 0
2833 | Ji, Lusheng | 11.15.1 | 151 | 24 | E | N | 151 | 24 | Basic functionality in BSS 40/20Mhz mode | 11.15.1 | E |  | A |  |  |  | TxOP versus TXOP | Change to TXOP | Accepted - As requested | D1.01 | Coexistence | Coexistence |  | 0
2834 | Ji, Lusheng | 11.15.1 | 151 | 25 | E | N | 151 | 25 | Basic functionality in BSS 40/20Mhz mode | 11.15.1 | E |  | C |  |  |  | Two places missing "HT" before STAs | Change to "40/20MHz capable HT STAs, 20MHz capable HT STAs and non-HT STAs" | Counter-Refer to CID-2835 | D1.01 | Coexistence | Coexistence |  | 0
2835 | Ji, Lusheng | 11.15.1 | 151 | 25 | E | N | 151 | 25 | Basic functionality in BSS 40/20Mhz mode | 11.15.1 | E |  | C |  |  |  | Don't start a sentence with a number. | Start sentence with "A collection of …" | Counter-Replace "40/20MHz capable HT STAs, 20 MHz capable STAs and non-HT STAs" with " Any 20/40 MHz capable STA, 20 MHz capable HT STA and non-HT STA". This overwrites CID-2834 | D1.01 | Coexistence | Coexistence |  | 0
2836 | Ji, Lusheng | 11.15.1 | 151 | 27 | E | N | 151 | 27 | Basic functionality in BSS 40/20Mhz mode | 11.15.1 | E |  | A |  |  |  | STA always declares its own capabilities | delete "own" | Accepted - As requested | D1.01 | Coexistence | Coexistence |  | 0
2837 | Ji, Lusheng | 11.15.1 | 151 | 28 | E | N | 151 | 28 | Basic functionality in BSS 40/20Mhz mode | 11.15.1 | E |  | A |  |  |  | missing "its" | insert "its" before "association request" | Accepted - As requested | D1.01 | Coexistence | Coexistence |  | 0
2838 | Ji, Lusheng | 11.15.1 | 151 | 28 | E | N | 151 | 28 | Basic functionality in BSS 40/20Mhz mode | 11.15.1 | E |  | A |  |  |  | "association request" is proper noun | Capitalize | Accepted - As requested | D1.01 | Coexistence | Coexistence |  | 0
2839 | Ji, Lusheng | 11.15.1 | 152 | 2 | E | N | 152 | 2 | Basic functionality in BSS 40/20Mhz mode | 11.15.1 | E |  | C |  |  |  | "Set recommended transmission chanel width" is proper noun | Capitalize | Name simplified to "Recommended Width". See also 7031. | D1.01 | Coexistence | Coexistence |  | 0
2840 | Ji, Lusheng | 11.15.1 | 152 | 4 | E | N | 152 | 4 | Basic functionality in BSS 40/20Mhz mode | 11.15.1 | E |  | A |  |  |  | missing article | insert "the" before "indicated width" | Accepted - As requested | D1.01 | Coexistence | Coexistence |  | 0
2841 | Ji, Lusheng | 11.15.1 | 152 | 5 | E | N | 152 | 5 | Basic functionality in BSS 40/20Mhz mode | 11.15.1 | E |  | A |  |  |  | missing period at end of sentence | insert after "mode" | Accepted-Refer to CID-302 | D1.01 | Coexistence | Coexistence |  | 0
2842 | Ji, Lusheng | 11.15.1 | 152 | 5 | E | N | 152 | 5 | Basic functionality in BSS 40/20Mhz mode | 11.15.1 | E |  | A |  |  |  | "protections" should be singular | Make change indicated in comment | Accepted - As requested | D1.01 | Coexistence | Coexistence |  | 0
2843 | Ji, Lusheng | 11.15.1 | 152 | 8 | E | N | 152 | 8 | Basic functionality in BSS 40/20Mhz mode | 11.15.1 | E |  | R |  |  |  | This paragraph seems to be a duplicate of last two sentences of previous one. | delete it | Reject - This paragraph talks about 20 MHz capable only HT STAs, while the previous one talks about 20/40 MHz capable STA. It is needed to avoid confusion and/or additional questions. |  | Coexistence | Coexistence |  | 0
2844 | Ji, Lusheng | 11.15.1 | 152 | 12 | E | N | 152 | 12 | Basic functionality in BSS 40/20Mhz mode | 11.15.1 | E |  | A |  |  |  | change "working" to "operating" | Make change indicated in comment | Accepted - As requested | D1.01 | Coexistence | Coexistence |  | 0
2845 | Ji, Lusheng | 11.15.1 | 152 | 12 | E | N | 152 | 12 | Basic functionality in BSS 40/20Mhz mode | 11.15.1 | E |  | R |  |  |  | missing article | inset "the" before "40MHz" | Reject - The 40 MHz channel is not a specific one. |  | Coexistence | Coexistence |  | 0
2846 | Ji, Lusheng | 11.15.1 | 152 | 12 | E | N | 152 | 12 | Basic functionality in BSS 40/20Mhz mode | 11.15.1 | E |  | A |  |  |  | missing comma | insert comma after "40MHz channel" | Accepted - As requested | D1.01 | Coexistence | Coexistence |  | 0
2847 | Ji, Lusheng | 11.15.1 | 152 | 13 | E | N | 152 | 13 | Basic functionality in BSS 40/20Mhz mode | 11.15.1 | E |  | A |  |  |  | Text of the NOTE should be smaller font | Change text to be 9pt font | Accepted - As requested | D1.01 | Coexistence | Coexistence |  | 0
2849 | Ji, Lusheng | 11.15.1 | 152 | 15 | E | N | 152 | 15 | Basic functionality in BSS 40/20Mhz mode | 11.15.1 | E |  | A |  |  |  | no text referencing table n57 | add text referencing Table n57 | Accepted- Add the following text before Table n57: "The different HT AP Modes are defined in Table n57" | D1.01 | Coexistence | Coexistence |  | 0
2850 | Ji, Lusheng | 11.15.2 | 153 | 2 | E | N | 153 | 2 | Operating Modes (Informative) | 11.15.2 | E |  | R |  |  |  | Whether a feature is optional or mandatory is defined by PICS, not by text here. | delete sentence here | The PICS, while normative, merely summarises what is defined in the body proper. It is necessary to state once whether any behaviour is mandatory or optional. |  | Coexistence | Coexistence |  | 0
2851 | Ji, Lusheng | 11.15.3 | 155 | 4 | E | N | 155 | 4 | STA Capabilities (Informative) | 11.15.3 | E |  | A |  |  |  | Change "STA" to "non-AP STA" | Make change indicated in comment | Accepted - As requested | D1.01 | Coexistence | Coexistence |  | 0
2852 | Ji, Lusheng | 11.15.3 | 155 | 6 | E | N | 155 | 6 | STA Capabilities (Informative) | 11.15.3 | E |  | A |  |  |  | no text references Table n59 | add text referencing Table n59 | Accepted - Add " Table n59 summarizes the operation of a non-AP STA operating according to this specification based on the combination of BSS and non-AP STA width capabilities." | D1.01 | Coexistence | Coexistence |  | 0
2854 | Ji, Lusheng | 11.16 | 156 | 2 | E | N | 156 | 2 | Phased Coexistence Operation | 11.16 | E |  | R |  |  |  | This is still part of the previous "Insert". No additional editor instruction is needed |  | The scope of the previous instruction is a single subclause. |  | PCO | Coexistence |  | 0
2856 | Ji, Lusheng | 11.16 | 156 | 15footnote | E | N | 156 | 19 | Phased Coexistence Operation | 11.16 | E |  | A |  |  |  | missing article | insert "A" at beginning of footnote | Accepted - As requested | D1.01 | PCO | Coexistence |  | 0
2857 | Ji, Lusheng | 11.16.1 | 157 | 1 | E | N | 157 | 1 | Rules for Operation at PCO AP | 11.16.1 | E |  | A |  |  |  | something strange about font of this title | fix font to be consistent with other titles | Accepted - Refer to CID -310 | D1.01 | PCO | Coexistence |  | 0
2858 | Ji, Lusheng | 11.16.1 | 157 | 5 | E | N | 157 | 5 | Rules for Operation at PCO AP | 11.16.1 | E |  | R |  |  |  | base standard uses "true" and "false" instead of "1" and "0" | Change "1" to "true" | Reject - Bit values are set to "0" or "1". |  | PCO | Coexistence |  | 0
2859 | Ji, Lusheng | 11.16.1 | 157 | 8 | E | N | 157 | 8 | Rules for Operation at PCO AP | 11.16.1 | E |  | A |  |  |  | missing article | insert "the" before Additional HT information element" | Accepted-As requested | D1.01 | PCO | Coexistence |  | 0
2860 | Ji, Lusheng | 11.16.1 | 157 | 8 | E | N | 157 | 8 | Rules for Operation at PCO AP | 11.16.1 | E |  | R |  |  |  | base standard uses "true" and "false" instead of "1" and "0" | Change "0" to "false" | Reject - Bit values are set to "0" or "1". |  | PCO | Coexistence |  | 0
2861 | Ji, Lusheng | 11.16.1 | 157 | 9 | E | N | 157 | 9 | Rules for Operation at PCO AP | 11.16.1 | E |  | A |  |  |  | Beacons is a proper noun | Capitalize | Accepted - As requested | D1.01 | PCO | Coexistence |  | 0
2862 | Ji, Lusheng | 11.16.1 | 157 | 11 | E | N | 157 | 11 | Rules for Operation at PCO AP | 11.16.1 | E |  | A |  |  |  | missing article | insert "the" before "PCO AP" | Accepted - As requested | D1.01 | PCO | Coexistence |  | 0
2863 | Ji, Lusheng | 11.16.1 | 157 | 14 | E | N | 157 | 14 | Rules for Operation at PCO AP | 11.16.1 | E |  | A |  |  |  | missing article | insert "the" before "PCO AP" | Accepted=As requested | D1.01 | PCO | Coexistence |  | 0
2864 | Ji, Lusheng | 11.16.1 | 157 | 16 | E | N | 157 | 16 | Rules for Operation at PCO AP | 11.16.1 | E |  | A |  |  |  | Beacons is a proper noun | Capitalize | Accepted-As requested | D1.01 | PCO | Coexistence |  | 0
2865 | Ji, Lusheng | 11.16.1 | 157 | 27 | E | N | 157 | 27 | Rules for Operation at PCO AP | 11.16.1 | E |  | A |  |  |  | "section 9.23" | Change to "9.23" | Accepted - As requested | D1.01 | PCO | Coexistence |  | 0
2866 | Ji, Lusheng | 11.16.1 | 157 | 29 | E | N | 157 | 29 | Rules for Operation at PCO AP | 11.16.1 | E |  | A |  |  |  | missing article | insert "the" before "40 MHz" | Accepted - As requested | D1.01 | PCO | Coexistence |  | 0
2867 | Ji, Lusheng | 11.16.1 | 157 | 30 | E | N | 157 | 30 | Rules for Operation at PCO AP | 11.16.1 | E |  | A |  |  |  | Beacon is a proper noun | Capitalize | Accepted - As requested | D1.01 | PCO | Coexistence |  | 0
2868 | Ji, Lusheng | 11.16.1 | 157 | 30 | E | N | 157 | 30 | Rules for Operation at PCO AP | 11.16.1 | E |  | C |  |  |  | PCO Phase Request is a proper noun | Capitalize | Counter - Replace "PCO phase request" with "Set PCO Phase" | D1.01 | PCO | Coexistence |  | 0
2869 | Ji, Lusheng | 11.16.1 | 157 | 32 | E | N | 157 | 32 | Rules for Operation at PCO AP | 11.16.1 | E |  | C |  |  |  | PCO Phase Request is a proper noun | Capitalize | Counter- Refer to CID-2868 | D1.01 | PCO | Coexistence |  | 0
2870 | Ji, Lusheng | 11.16.1 | 157 | 35 | E | N | 157 | 35 | Rules for Operation at PCO AP | 11.16.1 | E |  | C |  |  |  | PCO Phase Request is a proper noun | Capitalize | Counter- Refer to CID-2868 | D1.01 | PCO | Coexistence |  | 0
2871 | Ji, Lusheng | 11.16.1 | 157 | 39 | E | N | 157 | 39 | Rules for Operation at PCO AP | 11.16.1 | E |  | A |  |  |  | missing article | insert "the" before "PCO AP" | Accepted - As requested | D1.01 | PCO | Coexistence |  | 0
2872 | Ji, Lusheng | 11.16.1 | 157 | 39 | E | N | 157 | 39 | Rules for Operation at PCO AP | 11.16.1 | E |  | A |  |  |  | change "chances" to "opportunities" | Make change indicated in comment | Accepted - As requested | D1.01 | PCO | Coexistence |  | 0
2873 | Ji, Lusheng | 11.16.1 | 157 | 39 | E | N | 157 | 39 | Rules for Operation at PCO AP | 11.16.1 | E |  | A |  |  |  | change "every" to "each" | Make change indicated in comment | Accepted - As requested | D1.01 | PCO | Coexistence |  | 0
2874 | Ji, Lusheng | 11.16.1 | 157 | 43 | E | N | 157 | 43 | Rules for Operation at PCO AP | 11.16.1 | E |  | C |  |  |  | non-HT is an adjective. Modifying what? | finish the sentence | Counter - Change "duplicated non-HT" to "non-HT duplicate mode". | D1.01 | PCO | Coexistence |  | 0
2875 | Ji, Lusheng | 11.16.1 | 157 | 43 | E | N | 157 | 43 | Rules for Operation at PCO AP | 11.16.1 | E |  | A |  |  |  | missing article | insert "the" before "40 MHz" | Accepted - As requested | D1.01 | PCO | Coexistence |  | 0
2876 | Ji, Lusheng | 11.16.2 | 158 | 2 | E | N | 158 | 2 | Rules for Operation at the PCO non-AP STA | 11.16.2 | E |  | A |  |  |  | STAs always advertise their own capabilities | delete "own" | Accepted - As requested | D1.01 | PCO | Coexistence |  | 0
2877 | Ji, Lusheng | 11.16.2 | 158 | 3 | E | N | 158 | 3 | Rules for Operation at the PCO non-AP STA | 11.16.2 | E |  | A |  |  |  | HT Capabilty is a proper noun | Capitalize | Accepted - As requested | D1.01 | PCO | Coexistence |  | 0
2878 | Ji, Lusheng | 11.16.2 | 158 | 3 | E | N | 158 | 3 | Rules for Operation at the PCO non-AP STA | 11.16.2 | E |  | A |  |  |  | HY Capability is an information element | insert "information" before "element" | Accepted - As requested | D1.01 | PCO | Coexistence |  | 0
2879 | Ji, Lusheng | 11.16.2 | 158 | 3 | E | N | 158 | 3 | Rules for Operation at the PCO non-AP STA | 11.16.2 | E |  | A |  |  |  | Association Request is a proper noun | Capitalize (twice on this line) | Accepted - As requested | D1.01 | PCO | Coexistence |  | 0
2880 | Ji, Lusheng | 11.16.2 | 158 | 4 | E | N | 158 | 4 | Rules for Operation at the PCO non-AP STA | 11.16.2 | E |  | R |  |  |  | base standard uses "true" and "false" instead of "1" and "0" | Change "1" to "true" | Reject - Bit values are set to "0" or "1". |  | PCO | Coexistence |  | 0
2881 | Ji, Lusheng | 11.16.2 | 158 | 4 | E | N | 158 | 4 | Rules for Operation at the PCO non-AP STA | 11.16.2 | E |  | A |  |  |  | missing article | insert "the" before "PCO AP" | Accepted - As requested | D1.01 | PCO | Coexistence |  | 0
2882 | Ji, Lusheng | 11.16.2 | 158 | 4 | E | N | 158 | 4 | Rules for Operation at the PCO non-AP STA | 11.16.2 | E |  | A |  |  |  | missing comma | insert comma after "PCO AP" | Accepted - As requested | D1.01 | PCO | Coexistence |  | 0
2883 | Ji, Lusheng | 11.16.2 | 158 | 6 | E | N | 158 | 6 | Rules for Operation at the PCO non-AP STA | 11.16.2 | E |  | A |  |  |  | missing article | insert "the" before PCO AP" | Accepted - As requested | D1.01 | PCO | Coexistence |  | 0
2884 | Ji, Lusheng | 11.16.2 | 158 | 8 | E | N | 158 | 8 | Rules for Operation at the PCO non-AP STA | 11.16.2 | E |  | A |  |  |  | paraeters is plural | Make verb plural too, "do" | Accepted - Refer to CID - 312 | D1.01 | PCO | Coexistence |  | 0
2885 | Ji, Lusheng | 11.16.2 | 158 | 10 | E | N | 158 | 10 | Rules for Operation at the PCO non-AP STA | 11.16.2 | E |  | C |  |  |  | STA should be plural | Change to "STAs" | Counter - Refer to CID-313 | D1.01 | PCO | Coexistence |  | 0
2886 | Ji, Lusheng | 11.16.2 | 158 | 11 | E | N | 158 | 11 | Rules for Operation at the PCO non-AP STA | 11.16.2 | E |  | A |  |  |  | missing article | insert "a" before PCO AP" | Accepted - As requested | D1.01 | PCO | Coexistence |  | 0
2887 | Ji, Lusheng | 11.16.2 | 158 | 12 | E | N | 158 | 12 | Rules for Operation at the PCO non-AP STA | 11.16.2 | E |  | A |  |  |  | Beacon is a proper noun | Capitalize | Accepted - As requested | D1.01 | PCO | Coexistence |  | 0
2888 | Ji, Lusheng | 11.16.2 | 158 | 12 | E | N | 158 | 12 | Rules for Operation at the PCO non-AP STA | 11.16.2 | E |  | C |  |  |  | PCO Phase Request is a proper noun | Capitalize | Counter - Change " PCO phase request bit set to 1 or a PCO phase request " to "PCO Phase bit set to 1 or a Set PCO Phase " | D1.01 | PCO | Coexistence |  | 0
2889 | Ji, Lusheng | 11.16.2 | 158 | 12 | E | N | 158 | 12 | Rules for Operation at the PCO non-AP STA | 11.16.2 | E |  | R |  |  |  | base standard uses "true" and "false" instead of "1" and "0" | Change "1" to "true" | Reject - Bit values are set to "0" or "1". |  | PCO | Coexistence |  | 0
2890 | Ji, Lusheng | 11.16.2 | 158 | 13 | E | N | 158 | 13 | Rules for Operation at the PCO non-AP STA | 11.16.2 | E |  | C |  |  |  | PCO Phase Request is a proper noun | Capitalize | Counter - Refer to CID - 2888 | D1.01 | PCO | Coexistence |  | 0
2891 | Ji, Lusheng | 11.16.2 | 158 | 13 | E | N | 158 | 13 | Rules for Operation at the PCO non-AP STA | 11.16.2 | E |  | A |  |  |  | PCO Phase is a proper noun | Capitalize | Accepted - As requested | D1.01 | PCO | Coexistence |  | 0
2892 | Ji, Lusheng | 11.16.2 | 158 | 13 | E | N | 158 | 13 | Rules for Operation at the PCO non-AP STA | 11.16.2 | E |  | R |  |  |  | base standard uses "true" and "false" instead of "1" and "0" | Change "1" to "true" | Reject - Bit values are set to "0" or "1". |  | PCO | Coexistence |  | 0
2893 | Ji, Lusheng | 11.16.2 | 158 | 16 | E | N | 158 | 16 | Rules for Operation at the PCO non-AP STA | 11.16.2 | E |  | A |  |  |  | Beacon is a proper noun | Capitalize | Accepted - As requested | D1.01 | PCO | Coexistence |  | 0
2894 | Ji, Lusheng | 11.16.2 | 158 | 16 | E | N | 158 | 16 | Rules for Operation at the PCO non-AP STA | 11.16.2 | E |  | C |  |  |  | PCO Phase Request is a proper noun | Capitalize | Counter - Change " PCO phase request bit set to 0 or a PCO phase request " to "PCO Phase bit set to 0 or a Set PCO Phase " | D1.01 | PCO | Coexistence |  | 0
2895 | Ji, Lusheng | 11.16.2 | 158 | 16 | E | N | 158 | 16 | Rules for Operation at the PCO non-AP STA | 11.16.2 | E |  | R |  |  |  | base standard uses "true" and "false" instead of "1" and "0" | Change "0" to "false" | Reject - Bit values are set to "0" or "1". |  | PCO | Coexistence |  | 0
2896 | Ji, Lusheng | 11.16.2 | 158 | 17 | E | N | 158 | 17 | Rules for Operation at the PCO non-AP STA | 11.16.2 | E |  | C |  |  |  | PCO Phase Request is a proper noun | Capitalize (twice on this line) | Counter - Refer to CID-2894. In addition, change "PCO phase" to "PCO Phase". | D1.01 | PCO | Coexistence |  | 0
2897 | Ji, Lusheng | 11.16.2 | 158 | 17 | E | N | 158 | 17 | Rules for Operation at the PCO non-AP STA | 11.16.2 | E |  | R |  |  |  | base standard uses "true" and "false" instead of "1" and "0" | Change "0" to "false" | Reject - Bit values are set to "0" or "1". |  | PCO | Coexistence |  | 0
2898 | Ji, Lusheng | 11.16.2 | 158 | 22 | E | N | 158 | 22 | Rules for Operation at the PCO non-AP STA | 11.16.2 | E |  | A |  |  |  | missing comma | insert comma after "MHz phase" | Accepted - As requested | D1.01 | PCO | Coexistence |  | 0
2899 | Ji, Lusheng | 11.16.2 | 158 | 22 | E | N | 158 | 22 | Rules for Operation at the PCO non-AP STA | 11.16.2 | E |  | A |  |  |  | extraneous article | delete "the" before "a PCO STA" | Accepted - Refer to CID-316 | D1.01 | PCO | Coexistence |  | 0
2900 | Ji, Lusheng | 11.16.2 | 158 | 24 | E | N | 158 | 24 | Rules for Operation at the PCO non-AP STA | 11.16.2 | E |  | A |  |  |  | Beacon is a proper noun | Capitalize | Accepted - As requested | D1.01 | PCO | Coexistence |  | 0
2901 | Ji, Lusheng | 11.16.2 | 158 | 24 | E | N | 158 | 24 | Rules for Operation at the PCO non-AP STA | 11.16.2 | E |  | A |  |  |  | wrong capitalization | Change "A PCO" to "a PCO" | Accepted - As requested | D1.01 | PCO | Coexistence |  | 0
2902 | Ji, Lusheng | 13 | 158 | 34 | E | N | 158 | 34 | PHY management | 13 | E |  | A |  |  |  | Heading with no text changes indicated | Delete heading with empty content | Fixed by resolution to earlier editorial comment | D1.01 | PHY Management | PHY |  | 0
2903 | Ji, Lusheng | 14 | 158 | 35 | E | N | 158 | 35 |  | 14 | E |  | A |  |  |  | Heading with no text changes indicated | Delete heading with empty content | Fixed by resolution to earlier editorial comment | D1.01 |  |  |  | 0
2904 | Ji, Lusheng | 15 | 159 | 1 | E | N | 159 | 1 |  | 15 | E |  | A |  |  |  | Heading with no text changes indicated | Delete heading with empty content | Fixed by resolution to earlier editorial comment | D1.01 |  |  |  | 0
2905 | Ji, Lusheng | 16 | 159 | 3 | E | N | 159 | 3 |  | 16 | E |  | A |  |  |  | Heading with no text changes indicated | Delete heading with empty content | Fixed by resolution to earlier editorial comment | D1.01 |  |  |  | 0
2906 | Ji, Lusheng | 17 | 159 | 4 | E | N | 159 | 4 | OFDM PHY Spec for 5GHz | 17 | E |  | A |  |  |  | Heading with no text changes indicated | Delete heading with empty content | Fixed by resolution to earlier editorial comment | D1.01 | PHY General | PHY |  | 0
2908 | Ji, Lusheng | 18 | 159 | 6 | E | N | 159 | 6 |  | 18 | E |  | A |  |  |  | Heading with no text changes indicated | Delete heading with empty content | Fixed by resolution to earlier editorial comment | D1.01 |  |  |  | 0
2909 | Ji, Lusheng | 19 | 159 | 8 | E | N | 159 | 8 | ERP Specification | 19 | E |  | A |  |  |  | Heading with no text changes indicated | Delete heading with empty content | Fixed by resolution to earlier editorial comment | D1.01 | PHY General | PHY |  | 0
2912 | Ji, Lusheng | 20.1 | 159 | 13 | E | N | 159 | 13 | Introduction | 20.1 | E |  | C |  |  |  | Since this amendment will be incorporated into the base standard, its not appropriate to have text "and the additions that are to be made to the base standard…" | Delete this phrase | The sentence was deleted and re-worded as suggested in CID-121 | D1.01 | PHY General | PHY |  | 0
2915 | Ji, Lusheng | 20.1 | 159 | 14 | E | N | 159 | 14 | Introduction | 20.1 | E |  | C |  |  |  | "radio frequency LAN system" is an undefined term | Change to a defined 802.11 term | Counter - "The HT features are applicable to both the 2.4 GHz band and the 5 GHz " | D1.01 | PHY General | PHY |  | 0
2916 | Ji, Lusheng | 20.1 | 159 | 15 | E | N | 159 | 15 | Introduction | 20.1 | E |  | A |  |  |  | "aimed for" | Change to "applicable to" |  | D1.01 | PHY General | PHY |  | 0
2921 | Ji, Lusheng | 20.1.1 | 159 | 30 | E | N | 159 | 30 | Scope | 20.1.1 | E |  | A |  |  |  | Change "This subclause describes" to "This clause specifies" | Make change indicated in comment |  | D1.01 | PHY General | PHY |  | 0
2922 | Ji, Lusheng | 20.1.2 | 160 | 10 | E | N | 160 | 10 | High Throughput PHY functions | 20.1.2 | E |  | C |  |  |  | Order of the three entities in this sentence doesn't match the order of the sub-clauses that follow | Make the order consistent. Suggest changing this sentence rather than the sub-clauses | Reworded as suggested in CID-2922. The entities are re-arranged to match the section numbering in the next sentence | D1.01 | PHY General | PHY |  | 0
2923 | Ji, Lusheng | 20.1.2 | 160 | 11 | E | N | 160 | 11 | High Throughput PHY functions | 20.1.2 | E |  | A |  |  |  | Insert "(PLME)" after "layer management function" | Make change indicated in comment |  | D1.01 | PHY General | PHY |  | 0
2925 | Ji, Lusheng | 20.1.3 | 160 | 32 | E | N | 160 | 32 | Operating Mode | 20.1.3 | E |  | C |  |  |  | Bold is reserved for editor's instructions | remove the bold font | Counter: Though the IEEE Style Guide says that editing instructions are in bold, I did not find any mandate stating that using bold is reserved for editing instructions. However, the baseline uses italic in similar situations, so changing the bold to italic. | D1.01 | PHY General | PHY |  | 0
2926 | Ji, Lusheng | 20.1.3 | 161 | 1 | E | N | 161 | 1 | Operating Mode | 20.1.3 | E | 2925 | C |  |  |  | Bold is reserved for editor's instructions | remove the bold font | Counter: Though the IEEE Style Guide says that editing instructions are in bold, I did not find any mandate stating that using bold is reserved for editing instructions. However, the baseline uses italic in similar situations, so changing the bold to ita | 20060526r0-Sheet6 Editorials.doc | Duplicate | Duplicate
2927 | Ji, Lusheng | 20.1.3 | 161 | 4 | E | N | 161 | 4 | Operating Mode | 20.1.3 | E |  | A |  |  |  | Change "new" to "different". It won't stay new. | Make change indicated in comment |  | D1.01 | PHY General | PHY |  | 0
2928 | Ji, Lusheng | 20.1.3 | 161 | 6 | E | N | 161 | 6 | Operating Mode | 20.1.3 | E | 2925 | C |  |  |  | Bold is reserved for editor's instructions | remove the bold font | Counter: Though the IEEE Style Guide says that editing instructions are in bold, I did not find any mandate stating that using bold is reserved for editing instructions. However, the baseline uses italic in similar situations, so changing the bold to ita | 20060526r0-Sheet6 Editorials.doc | Duplicate | Duplicate
2931 | Ji, Lusheng | 20.1.3 | 161 | 13 | E | N | 161 | 13 | Operating Mode | 20.1.3 | E | 2925 | C |  |  |  | Bold is reserved for editor's instructions | remove the bold font | Counter: Though the IEEE Style Guide says that editing instructions are in bold, I did not find any mandate stating that using bold is reserved for editing instructions. However, the baseline uses italic in similar situations, so changing the bold to ita | 20060526r0-Sheet6 Editorials.doc | Duplicate | Duplicate
2932 | Ji, Lusheng | 20.1.3 | 161 | 13 | E | N | 161 | 13 | Operating Mode | 20.1.3 | E |  | A |  |  |  | "LM" is not a defined acronym | "Non-HT" is used throughout; use it here too. "LM" only appears on lines 13, and 24 (twice) on this page. | Non-HT | D1.01 | PHY General | PHY |  | 0
2933 | Ji, Lusheng | 20.1.3 | 161 | 14 | E | N | 161 | 14 | Operating Mode | 20.1.3 | E | 2925 | C |  |  |  | Bold is reserved for editor's instructions | remove the bold font | Counter: Though the IEEE Style Guide says that editing instructions are in bold, I did not find any mandate stating that using bold is reserved for editing instructions. However, the baseline uses italic in similar situations, so changing the bold to ita | 20060526r0-Sheet6 Editorials.doc | Duplicate | Duplicate
2934 | Ji, Lusheng | 20.1.3 | 161 | 16 | E | N | 161 | 16 | Operating Mode | 20.1.3 | E | 2925 | C |  |  |  | Bold is reserved for editor's instructions | remove the bold font | Counter: Though the IEEE Style Guide says that editing instructions are in bold, I did not find any mandate stating that using bold is reserved for editing instructions. However, the baseline uses italic in similar situations, so changing the bold to ita | 20060526r0-Sheet6 Editorials.doc | Duplicate | Duplicate
2935 | Ji, Lusheng | 20.1.3 | 161 | 20 | E | N | 161 | 20 | Operating Mode | 20.1.3 | E | 2925 | C |  |  |  | Bold is reserved for editor's instructions | remove the bold font | Counter: Though the IEEE Style Guide says that editing instructions are in bold, I did not find any mandate stating that using bold is reserved for editing instructions. However, the baseline uses italic in similar situations, so changing the bold to ita | 20060526r0-Sheet6 Editorials.doc | Duplicate | Duplicate
2936 | Ji, Lusheng | 20.1.3 | 161 | 22 | E | N | 161 | 22 | Operating Mode | 20.1.3 | E | 2925 | C |  |  |  | Bold is reserved for editor's instructions | remove the bold font | Counter: Though the IEEE Style Guide says that editing instructions are in bold, I did not find any mandate stating that using bold is reserved for editing instructions. However, the baseline uses italic in similar situations, so changing the bold to ita | 20060526r0-Sheet6 Editorials.doc | Duplicate | Duplicate
2939 | Ji, Lusheng | 20.2.1 | 161 | 30 | E | N | 161 | 30 | Introduction | 20.2.1 | E |  | C |  |  |  | Specification of the interface between MAC and PHY is givenin 12.3.4. | Change to "The specification of this interfrace is given in 12.3.4." | Counter: added the following: "The generic PHY service interface is defined in 12.3.4. The interface defined in 15.2 (Ed: HT PHY specific service parameter list Ed) contains extensions to the PHY service interface that are specific to the HT PHY." | D1.01 | PHY Interface | PHY |  | 0
2940 | Ji, Lusheng | 20.2.2 | 161 | 35 | E | N | 161 | 35 | TXVECTOR parameters | 20.2.2 | E |  | A |  |  |  | Keep the table title and table contents together on a single page | Make change indicated in comment | Fixed by resolution to earlier editorial comment | D1.01 | PHY Interface | PHY |  | 0
2941 | Ji, Lusheng | 20.2.2 | 162 | 1 | E | N | 162 | 1 | TXVECTOR parameters | 20.2.2 | E |  | R |  |  |  | place the standard parameters for all PHYs at beginning of list | Move DATARATE to top, followed by LENGTH. Make the sub-clauses that follow the table match the table order. | The comment may be rejected as the ordering existing in the draft is sufficient for a reader to interpret the TXVECTOR specifications. |  | PHY Interface | PHY |  | 0
2942 | Ji, Lusheng | 20.2.2 | 162 | 1 | E | N | 162 | 1 | TXVECTOR parameters | 20.2.2 | E |  | A |  |  |  | Middle column of this table is useless | delete it |  | D1.01 | PHY Interface | PHY |  | 0
2944 | Ji, Lusheng | 20.2.2 | 162 | 1 | E | N | 162 | 1 | TXVECTOR parameters | 20.2.2 | E | 129 | A |  |  |  | row "STBC" extraneous "either" in "Value" column | delete "either" |  | 20060527r0-Sheet6 Editorials.doc | Duplicate | Duplicate
2945 | Ji, Lusheng | 20.2.2 | 162 | 1 | E | N | 162 | 1 | TXVECTOR parameters | 20.2.2 | E |  | A |  |  |  | row "STBC" insert parens around NSTS and NSS | Make change indicated in comment |  | D1.01 | PHY Interface | PHY |  | 0
2947 | Ji, Lusheng | 20.2.2.1 | 163 | 1 | E | N | 163 | 1 | TXVECTOR L_LENGTH | 20.2.2.1 | E |  | A |  |  |  | wrong article | Change "a HT" to "an HT" |  | D1.01 | PHY Interface | PHY |  | 0
2948 | Ji, Lusheng | 20.2.2.1 | 163 | 2 | E | N | 163 | 2 | TXVECTOR L_LENGTH | 20.2.2.1 | E |  | A |  |  |  | heading level too deep. IEEE limit is 5. See Style Guide 11.1 | fix the cross-reference here. Reorganize the clause numbering in and around 20.3.3.2.1.4 | Generally organised clause 20 to avoid more than 5 levels of nesting. | D1.01 | PHY Interface | PHY |  | 0
2949 | Ji, Lusheng | 20.2.2.2 | 163 | 3 | E | N | 163 | 3 | TXVECTOR L_DATARATE | 20.2.2.2 | E |  | R |  |  |  | DATARATE is a standard entry in TXVECTOR | delete "L-" | Rejected - parameter performs a different purpose (reference L-SIG TXOP protection) |  | PHY Interface | PHY |  | 0
2951 | Ji, Lusheng | 20.2.2.2 | 163 | 7 | E | N | 163 | 7 | TXVECTOR L_DATARATE | 20.2.2.2 | E |  | A |  |  |  | wrong article, wrong hyphenation | Change to "In an HT frame" |  | D1.01 | PHY Interface | PHY |  | 0
2952 | Ji, Lusheng | 20.2.2.5 | 163 | 17 | E | N | 163 | 17 | TXVECTOR FORMAT | 20.2.2.5 | E | 1585 | A |  |  |  | extraneous "with" | delete "with" |  | 20060527r0-Sheet6 Editorials.doc | Duplicate | Duplicate
2955 | Ji, Lusheng | 20.2.2.12 | 164 | 13 | E | N | 164 | 13 | TXVECTOR AGGREGATION | 20.2.2.12 | E | 323 | A |  |  |  | "parameter is set to if the…" | Change to "set to 1 if" |  | 20060527r0-Sheet6 Editorials.doc | Duplicate | Duplicate
2956 | Ji, Lusheng | 20.2.3 | 165 | 10 | E | N | 165 | 10 | RXVECTOR parameters | 20.2.3 | E |  | A |  |  |  | Middle column of this table is useless | Delete middle column |  | D1.01 | PHY Interface | PHY |  | 0
2957 | Ji, Lusheng | 20.2.3 | 165 | 10 | E | N | 165 | 10 | RXVECTOR parameters | 20.2.3 | E |  | A |  |  |  | halfway down the middle column it changes from PHY-RXSTART.indicate (correct entry) to PHY-RXSTART.request (incorrect entry) | if the middle column is to be kept, fix it |  | D1.01 | PHY Interface | PHY |  | 0
2958 | Ji, Lusheng | 20.2.3 | 165 | 10 | E | N | 165 | 10 | RXVECTOR parameters | 20.2.3 | E |  | R |  |  |  | place the standard parameters for all PHYs at beginning of list | Move DATARATE to top, followed by LENGTH. Make the sub-clauses that follow the table match the table order. | The comment may be rejected as the ordering existing in the draft is sufficient for a reader to interpret the TXVECTOR specifications. |  | PHY Interface | PHY |  | 0
2959 | Ji, Lusheng | 20.2.3 | 165 | 10 | E | N | 165 | 10 | RXVECTOR parameters | 20.2.3 | E |  | R |  |  |  | row "L-DATARATE" inconsistent with 12.3.4.4 | Change to "DATARATE" | Rejected - meaning of this parameter is different -i.e. the role is performs related to L-SIG txop protection. |  | PHY Interface | PHY |  | 0
2962 | Ji, Lusheng | 20.2.3 | 165 | 10 | E | N | 165 | 10 | RXVECTOR parameters | 20.2.3 | E |  | A |  |  |  | row "STBC" add parens around NSTS and NSS | Make change indicated in comment |  | D1.01 | PHY Interface | PHY |  | 0
2964 | Ji, Lusheng | 20.2.3 | 165 | 10 | E | N | 165 | 10 | RXVECTOR parameters | 20.2.3 | E |  | A |  |  |  | row "SHORT_GI" wrong tense, the packet has already been received | Change to "Short GI was not used/Short GI was used" |  | D1.01 | PHY Interface | PHY |  | 0
2965 | Ji, Lusheng | 20.2.3 | 166 | 1 | E | N | 166 | 1 | RXVECTOR parameters | 20.2.3 | E |  | A |  |  |  | when table is split across pages, column headings need to appear on each page | Make change indicated in comment | Fixed by resolution to earlier editorial comment | D1.01 | PHY Interface | PHY |  | 0
2966 | Ji, Lusheng | 20.2.3.1 | 166 | 2 | E | N | 166 | 2 | RXVECTOR L_LENGTH | 20.2.3.1 | E |  | A |  |  |  | make the sub-clauses match the order of entries in RXVECTOR | Move DATARATE first, then LENGTH, then the remaining ones | Fixed by resolution to other editorial comment | D1.01 | PHY Interface | PHY |  | 0
2967 | Ji, Lusheng | 20.2.3.1 | 166 | 2 | E | N | 166 | 2 | RXVECTOR L_LENGTH | 20.2.3.1 | E |  | C |  |  |  | L_LENGTH should be L-LENGTH | Make change indicated in comment | Counter - Changed L-LENGTH to L_LENGTH globally | D1.01 | PHY Interface | PHY |  | 0
2969 | Ji, Lusheng | 20.2.3.1 | 166 | 7 | E | N | 166 | 7 | RXVECTOR L_LENGTH | 20.2.3.1 | E |  | A |  |  |  | non_HT | Change to "non-HT" |  | D1.01 | PHY Interface | PHY |  | 0
2970 | Ji, Lusheng | 20.2.3.3 | 166 | 13 | E | N | 166 | 13 | RXVECTOR L-DATARATE | 20.2.3.3 | E |  | C |  |  |  | DATARATE appears in 12.3.4.4 without L- | delete "L-" | Instead of deleting "L-" from the header, inserted "L-DATARATE" in the text | D1.01 | PHY Interface | PHY |  | 0
2971 | Ji, Lusheng | 20.2.3.3 | 166 | 16 | E | N | 166 | 16 | RXVECTOR L-DATARATE | 20.2.3.3 | E |  | A |  |  |  | wrong article, wrong hyphenation | Change to "an HT packet" |  | D1.01 | PHY Interface | PHY |  | 0
2973 | Ji, Lusheng | 20.2.3.7 | 167 | 2 | E | N | 167 | 2 | RXVECTOR BW | 20.2.3.7 | E |  | A |  |  |  | four list items, first two should be separated by a comma instead of "and" | Make change indicated in comment |  | D1.01 | PHY Interface | PHY |  | 0
2974 | Ji, Lusheng | 20.2.3.9 | 167 | 12 | E | N | 167 | 12 | RXVECTOR LENGTH | 20.2.3.9 | E |  | A |  |  |  | tense wrong. Frame was received | Change to "contained" |  | D1.01 | PHY Interface | PHY |  | 0
2978 | Ji, Lusheng | 20.2.3.14 | 167 | 28 | E | N | 167 | 28 | RXVECTOR SHORT_GI | 20.2.3.14 | E |  | C |  |  |  | strange wording here | Change to "whether short GI was detected in receiving the current PPDU." | Changed the text to "The SHORT_GI parameter indicates whether short GI was used in the transmission of the current received PPDU." | D1.01 | PHY Interface | PHY |  | 0
2979 | Ji, Lusheng | 20.3.2 | 168 | 32 | E | N | 168 | 32 | PLCP frame format | 20.3.2 | E |  | A |  |  |  | "Two new formats" won't be new formats for long | Change to "Two formats…" |  | D1.01 | PLCP Frame Format | PHY |  | 0
2980 | Ji, Lusheng | 20.3.2.1 | 170 | 3 | E | N | 170 | 3 | Transmitter Block Diagram (informative) | 20.3.2.1 | E |  | A |  |  |  | IEEE Style Guide doesn't allow bullet lists. | Change to dash list | Fixed by resolution to other editorial comment | D1.01 | PLCP | PHY |  | 0
2981 | Ji, Lusheng | 20.3.2.1 | 170 | 3 | E | N | 170 | 3 | Transmitter Block Diagram (informative) | 20.3.2.1 | E | 2925 | C |  |  |  | Bold is reserved for editor's instructions | Delete bold font | Counter: Though the IEEE Style Guide says that editing instructions are in bold, I did not find any mandate stating that using bold is reserved for editing instructions. However, the baseline uses italic in similar situations, so changing the bold to ita |  | Duplicate | Duplicate
2982 | Ji, Lusheng | 20.3.2.1 | 170 | 4 | E | N | 170 | 4 | Transmitter Block Diagram (informative) | 20.3.2.1 | E | 2925 | C |  |  |  | Bold is reserved for editor's instructions | Delete bold font | Counter: Though the IEEE Style Guide says that editing instructions are in bold, I did not find any mandate stating that using bold is reserved for editing instructions. However, the baseline uses italic in similar situations, so changing the bold to ita |  | Duplicate | Duplicate
2983 | Ji, Lusheng | 20.3.2.1 | 170 | 6 | E | N | 170 | 6 | Transmitter Block Diagram (informative) | 20.3.2.1 | E | 2925 | C |  |  |  | Bold is reserved for editor's instructions | Delete bold font | Counter: Though the IEEE Style Guide says that editing instructions are in bold, I did not find any mandate stating that using bold is reserved for editing instructions. However, the baseline uses italic in similar situations, so changing the bold to ita |  | Duplicate | Duplicate
2984 | Ji, Lusheng | 20.3.2.1 | 170 | 8 | E | N | 170 | 8 | Transmitter Block Diagram (informative) | 20.3.2.1 | E | 2925 | C |  |  |  | Bold is reserved for editor's instructions | Delete bold font | Counter: Though the IEEE Style Guide says that editing instructions are in bold, I did not find any mandate stating that using bold is reserved for editing instructions. However, the baseline uses italic in similar situations, so changing the bold to ita |  | Duplicate | Duplicate
2985 | Ji, Lusheng | 20.3.2.1 | 170 | 11 | E | N | 170 | 11 | Transmitter Block Diagram (informative) | 20.3.2.1 | E | 2925 | C |  |  |  | Bold is reserved for editor's instructions | Delete bold font | Counter: Though the IEEE Style Guide says that editing instructions are in bold, I did not find any mandate stating that using bold is reserved for editing instructions. However, the baseline uses italic in similar situations, so changing the bold to ita |  | Duplicate | Duplicate
2986 | Ji, Lusheng | 20.3.2.1 | 170 | 13 | E | N | 170 | 13 | Transmitter Block Diagram (informative) | 20.3.2.1 | E | 2925 | C |  |  |  | Bold is reserved for editor's instructions | Delete bold font | Counter: Though the IEEE Style Guide says that editing instructions are in bold, I did not find any mandate stating that using bold is reserved for editing instructions. However, the baseline uses italic in similar situations, so changing the bold to ita |  | Duplicate | Duplicate
2987 | Ji, Lusheng | 20.3.2.1 | 170 | 15 | E | N | 170 | 15 | Transmitter Block Diagram (informative) | 20.3.2.1 | E | 2925 | C |  |  |  | Bold is reserved for editor's instructions | Delete bold font | Counter: Though the IEEE Style Guide says that editing instructions are in bold, I did not find any mandate stating that using bold is reserved for editing instructions. However, the baseline uses italic in similar situations, so changing the bold to ita |  | Duplicate | Duplicate
2988 | Ji, Lusheng | 20.3.2.1 | 170 | 17 | E | N | 170 | 17 | Transmitter Block Diagram (informative) | 20.3.2.1 | E | 2925 | C |  |  |  | Bold is reserved for editor's instructions | Delete bold font | Counter: Though the IEEE Style Guide says that editing instructions are in bold, I did not find any mandate stating that using bold is reserved for editing instructions. However, the baseline uses italic in similar situations, so changing the bold to ita |  | Duplicate | Duplicate
2989 | Ji, Lusheng | 20.3.2.1 | 170 | 19 | E | N | 170 | 19 | Transmitter Block Diagram (informative) | 20.3.2.1 | E | 2925 | C |  |  |  | Bold is reserved for editor's instructions | Delete bold font | Counter: Though the IEEE Style Guide says that editing instructions are in bold, I did not find any mandate stating that using bold is reserved for editing instructions. However, the baseline uses italic in similar situations, so changing the bold to ita |  | Duplicate | Duplicate
2990 | Ji, Lusheng | 20.3.2.1 | 170 | 21 | E | N | 170 | 21 | Transmitter Block Diagram (informative) | 20.3.2.1 | E | 2925 | C |  |  |  | Bold is reserved for editor's instructions | Delete bold font | Counter: Though the IEEE Style Guide says that editing instructions are in bold, I did not find any mandate stating that using bold is reserved for editing instructions. However, the baseline uses italic in similar situations, so changing the bold to ita |  | Duplicate | Duplicate
2991 | Ji, Lusheng | 20.3.2.1 | 170 | 23 | E | N | 170 | 23 | Transmitter Block Diagram (informative) | 20.3.2.1 | E | 2925 | C |  |  |  | Bold is reserved for editor's instructions | Delete bold font | Counter: Though the IEEE Style Guide says that editing instructions are in bold, I did not find any mandate stating that using bold is reserved for editing instructions. However, the baseline uses italic in similar situations, so changing the bold to ita |  | Duplicate | Duplicate
2992 | Ji, Lusheng | 20.3.2.1 | 170 | 26 | E | N | 170 | 26 | Transmitter Block Diagram (informative) | 20.3.2.1 | E | 2925 | C |  |  |  | Bold is reserved for editor's instructions | Delete bold font | Counter: Though the IEEE Style Guide says that editing instructions are in bold, I did not find any mandate stating that using bold is reserved for editing instructions. However, the baseline uses italic in similar situations, so changing the bold to ita |  | Duplicate | Duplicate
2993 | Ji, Lusheng | 20.3.2.1 | 170 | 27 | E | N | 170 | 27 | Transmitter Block Diagram (informative) | 20.3.2.1 | E | 2925 | C |  |  |  | Bold is reserved for editor's instructions | Delete bold font | Counter: Though the IEEE Style Guide says that editing instructions are in bold, I did not find any mandate stating that using bold is reserved for editing instructions. However, the baseline uses italic in similar situations, so changing the bold to ita |  | Duplicate | Duplicate
2994 | Ji, Lusheng | 20.3.2.1 | 170 | 30 | E | N | 170 | 30 | Transmitter Block Diagram (informative) | 20.3.2.1 | E | 2925 | C |  |  |  | Bold is reserved for editor's instructions | Delete bold font | Counter: Though the IEEE Style Guide says that editing instructions are in bold, I did not find any mandate stating that using bold is reserved for editing instructions. However, the baseline uses italic in similar situations, so changing the bold to ita |  | Duplicate | Duplicate
2995 | Ji, Lusheng | 20.3.2.1 | 170 | 31 | E | N | 170 | 31 | Transmitter Block Diagram (informative) | 20.3.2.1 | E | 2925 | C |  |  |  | Bold is reserved for editor's instructions | Delete bold font | Counter: Though the IEEE Style Guide says that editing instructions are in bold, I did not find any mandate stating that using bold is reserved for editing instructions. However, the baseline uses italic in similar situations, so changing the bold to ita |  | Duplicate | Duplicate
2996 | Ji, Lusheng | 20.3.2.1 | 170 | 31 | E | N | 170 | 31 | Transmitter Block Diagram (informative) | 20.3.2.1 | E |  | A |  |  |  | missing period at end of sentence | insert period |  | D1.01 | PLCP | PHY |  | 0
2997 | Ji, Lusheng | 20.3.2.2 | 171 | 14 | E | N | 171 | 14 | Overview of the PPDU encoding process | 20.3.2.2 | E |  | A |  |  |  | HT_STF | for consistency, change to HT-STF |  | D1.01 | PLCP | PHY |  | 0
3000 | Ji, Lusheng | 20.3.2.2 | 173 | 5 | E | N | 173 | 5 | Overview of the PPDU encoding process | 20.3.2.2 | E |  | A |  |  |  | delete word "subclause" in giving a cross reference | Make change indicated in comment | Fixed by resolution to other editorial comment | D1.01 | PLCP | PHY |  | 0
3001 | Ji, Lusheng | 20.3.2.2 | 173 | 33 | E | N | 173 | 33 | Overview of the PPDU encoding process | 20.3.2.2 | E |  | A |  |  |  | delete word "subclause" in giving a cross reference | Make change indicated in comment | Fixed by resolution to other editorial comment | D1.01 | PLCP | PHY |  | 0
3002 | Ji, Lusheng | 20.3.2.2 | 174 | 2 | E | N | 174 | 2 | Overview of the PPDU encoding process | 20.3.2.2 | E |  | A |  |  |  | delete word "subclause" in giving a cross reference | Make change indicated in comment |  | D1.01 | PLCP | PHY |  | 0
3003 | Ji, Lusheng | 20.3.2.2 | 174 | 3 | E | N | 174 | 3 | Overview of the PPDU encoding process | 20.3.2.2 | E |  | A |  |  |  | delete word "subclause" in giving a cross reference | Make change indicated in comment |  | D1.01 | PLCP | PHY |  | 0
3004 | Ji, Lusheng | 20.3.2.2 | 174 | 6 | E | N | 174 | 6 | Overview of the PPDU encoding process | 20.3.2.2 | E |  | A |  |  |  | delete word "subclause" in giving a cross reference | Make change indicated in comment |  | D1.01 | PLCP | PHY |  | 0
3007 | Ji, Lusheng | 20.3.2.5 | 178 | 13 | E | N | 178 | 13 | Mathematical description of signals | 20.3.2.5 | E | 362 | A |  |  |  | possibly bad cross reference to an equation, ref to (20-48) doesn't look right | please check |  | 2006052x | Duplicate | Duplicate
3008 | Ji, Lusheng | 20.3.2.5 | 179 | 1 | E | N | 179 | 1 | Mathematical description of signals | 20.3.2.5 | E |  | A |  |  |  | repeat table headings when it crosses page boundaries | Make change indicated in comment | Editor needs to ensure proper handling of table headings in next major release | D1.01 | PLCP | PHY |  | 0
3009 | Ji, Lusheng | 20.3.2.6 | 179 | 3 | E | N | 179 | 3 | Transmission in the upper/lower 20MHz of a 40MHz channel | 20.3.2.6 | E | 3470 | A |  |  |  | possibly bad cross reference to an equation, ref to (20-19) doesn't look right | please check |  | 2006052x | Duplicate | Duplicate
3011 | Ji, Lusheng | 20.3.3.1 | 179 | 15 | E | N | 179 | 15 | Introduction | 20.3.3.1 | E |  | A |  |  |  | missing hyphen (twice) | Change to "HT-LTF" twice |  | D1.01 | PLCP Preamble | PHY |  | 0
3012 | Ji, Lusheng | 20.3.3.2.1.1 | 180 | 16 | E | N | 180 | 16 | Cyclic shift definition for the non-HT fields. | 20.3.3.2.1.1 | E |  | A |  |  |  | IEEE Style Guide doesn't allow 6-level headings | combine headings or re-structure this sub-clause to avoid the 6-level headings |  | D1.01 | PLCP Preamble | PHY |  | 0
3013 | Ji, Lusheng | 20.3.3.2.1.2 | 181 | 1 | E | N | 181 | 1 | Non-HT Short Training Field | 20.3.3.2.1.2 | E |  | A |  |  |  | IEEE Style Guide doesn't allow 6-level headings | combine headings or re-structure this sub-clause to avoid the 6-level headings |  | D1.01 | PLCP Preamble | PHY |  | 0
3014 | Ji, Lusheng | 20.3.3.2.1.3 | 182 | 4 | E | N | 182 | 4 | Non-HT Long Training Field | 20.3.3.2.1.3 | E |  | A |  |  |  | IEEE Style Guide doesn't allow 6-level headings | combine headings or re-structure this sub-clause to avoid the 6-level headings |  | D1.01 | PLCP Preamble | PHY |  | 0
3015 | Ji, Lusheng | 20.3.3.2.1.4 | 183 | 1 | E | N | 183 | 1 | The Non-HT Signal Field | 20.3.3.2.1.4 | E |  | A |  |  |  | IEEE Style Guide doesn't allow 6-level headings | combine headings or re-structure this sub-clause to avoid the 6-level headings |  | D1.01 | PLCP Header | PHY |  | 0
3016 | Ji, Lusheng | 20.3.3.2.1.4 | 183 | 5 | E | N | 183 | 5 | The Non-HT Signal Field | 20.3.3.2.1.4 | E |  | A |  |  |  | text doesn't reference Figure n52 | add text referencing Figure n52 | Already addressed in different comment | D1.01 | PLCP Header | PHY |  | 0
3018 | Ji, Lusheng | 20.3.3.2.1.4 | 183 | 11 | T | N | 183 | 11 | The Non-HT Signal Field | 20.3.3.2.1.4 | E |  | C |  |  |  | (not sure if this is Editorial or Technical). The bold 4usec on this line seems out of place. | If "4usec" is an adjective describing "symbols", then make it non-bold. If it is in bold font as a note to the Editor to remind of a problem, fix the problem. | Text removed in resolution to other comment | D1.01 | PLCP Header | PHY |  | 0
3021 | Ji, Lusheng | 20.3.3.2.1.4 | 183 | 15 | E | N | 183 | 15 | The Non-HT Signal Field | 20.3.3.2.1.4 | E |  | R |  |  |  | cross ref to another clause should also include the clause number | Change to "see Table n68 in 20.3.3.2.2.2" | Not consistent with IEEE style guide |  | PLCP Header | PHY |  | 0
3022 | Ji, Lusheng | 20.3.3.2.2.1 | 184 | 6 | E | N | 184 | 6 | Cyclic shift for the High Throughput portion of Mixed Mode preamble | 20.3.3.2.2.1 | E |  | A |  |  |  | IEEE Style Guide doesn't allow 6-level headings | combine headings or re-structure this sub-clause to avoid the 6-level headings |  | D1.01 | PLCP Preamble | PHY |  | 0
3023 | Ji, Lusheng | 20.3.3.2.2.2 | 185 | 4 | E | N | 185 | 4 | The High Throughput Signal Field | 20.3.3.2.2.2 | E |  | A |  |  |  | IEEE Style Guide doesn't allow 6-level headings | combine headings or re-structure this sub-clause to avoid the 6-level headings |  | D1.01 | PLCP Header | PHY |  | 0
3025 | Ji, Lusheng | 20.3.3.2.2.2 | 186 | 0 | E | N | 186 | 0 | The High Throughput Signal Field | 20.3.3.2.2.2 | E |  | A |  |  |  | row "Number of extension HT-LTF" missing newlines | In col 2, put each of the 00/01/10/11 on a separate line |  | D1.01 | PLCP Header | PHY |  | 0
3026 | Ji, Lusheng | 20.3.3.2.2.2 | 187 | 5 | E | N | 187 | 5 | The High Throughput Signal Field | 20.3.3.2.2.2 | E |  | A |  |  |  | add a ref to Figure n53 in this paragraph | Make change indicated in comment |  | D1.01 | PLCP Header | PHY |  | 0
3027 | Ji, Lusheng | 20.3.3.2.2.2 | 187 | 7 | E | N | 187 | 7 | The High Throughput Signal Field | 20.3.3.2.2.2 | E |  | A |  |  |  | extraneous comma | delete comma after "96" |  | D1.01 | PLCP Header | PHY |  | 0
3028 | Ji, Lusheng | 20.3.3.2.2.2 | 187 | 8 | E | N | 187 | 8 | The High Throughput Signal Field | 20.3.3.2.2.2 | E |  | A |  |  |  | ref to Figure n53 seems out of place here | delete it. Add ref to n53 in previous paragraph |  | D1.01 | PLCP Header | PHY |  | 0
3029 | Ji, Lusheng | 20.3.3.2.2.2 | 187 | 9 | E | N | 187 | 9 | The High Throughput Signal Field | 20.3.3.2.2.2 | E |  | A |  |  |  | Change "next table" to "Table n69" | Make change indicated in comment |  | D1.01 | PLCP Header | PHY |  | 0
3030 | Ji, Lusheng | 20.3.3.2.2.2 | 188 | 3 | E | N | 188 | 3 | The High Throughput Signal Field | 20.3.3.2.2.2 | E |  | R |  |  |  | text after a NOTE should be smaller font | Change text to be 9pt font | Not consistent with IEEE style guide |  | PLCP Header | PHY |  | 0
3031 | Ji, Lusheng | 20.3.3.2.2.2 | 189 | 1 | E | N | 189 | 1 | The High Throughput Signal Field | 20.3.3.2.2.2 | E | 4915 | A |  |  |  | no text makes reference to Fiugre n54 | add text referencing Figure n54 |  | 2006052x | Duplicate | Duplicate
3032 | Ji, Lusheng | 20.3.3.2.2.2.1 | 189 | 3 | E | N | 189 | 3 | CRC calculation | 20.3.3.2.2.2.1 | E |  | A |  |  |  | IEEE Style Guide doesn't allow 6-level headings | combine headings or re-structure this sub-clause to avoid the 6-level headings | Note to editor-- this can be fixed relatively easily when the document is reassembled | D1.01 | PLCP Header | PHY |  | 0
3033 | Ji, Lusheng | 20.3.3.2.2.3 | 190 | 4 | E | N | 190 | 4 | The HT STF training symbol | 20.3.3.2.2.3 | E |  | A |  |  |  | IEEE Style Guide doesn't allow 6-level headings | combine headings or re-structure this sub-clause to avoid the 6-level headings | Note to editor-- this can be fixed relatively easily when the document is reassembled | D1.01 | PLCP Preamble | PHY |  | 0
3034 | Ji, Lusheng | 20.3.3.2.2.3 | 190 | 4 | E | N | 190 | 4 | The HT STF training symbol | 20.3.3.2.2.3 | E |  | A |  |  |  | missing hyphen | Change title to "HT-STF" |  | D1.01 | PLCP Preamble | PHY |  | 0
3035 | Ji, Lusheng | 20.3.3.2.2.4 | 191 | 1 | E | N | 191 | 1 | The HT-LTF long training Field | 20.3.3.2.2.4 | E |  | A |  |  |  | IEEE Style Guide doesn't allow 6-level headings | combine headings or re-structure this sub-clause to avoid the 6-level headings | Note to editor-- this can be fixed relatively easily when the document is reassembled | D1.01 | PLCP Preamble | PHY |  | 0
3036 | Ji, Lusheng | 20.3.3.2.2.4 | 191 | 4 | T | Y | 191 | 4 | The HT-LTF long training Field | 20.3.3.2.2.4 | E |  | A |  |  |  | symbol missing from sentence | probably N sub STS |  | D1.01 | PLCP Preamble | PHY |  | 0
3037 | Ji, Lusheng | 20.3.3.2.2.4 | 192 | 3 | E | N | 192 | 3 | The HT-LTF long training Field | 20.3.3.2.2.4 | E |  | A |  |  |  | wrong article | Change to "an HT packet" |  | D1.01 | PLCP Preamble | PHY |  | 0
3038 | Ji, Lusheng | 20.3.3.2.2.4 | 193 | 10 | E | N | 193 | 10 | The HT-LTF long training Field | 20.3.3.2.2.4 | E | 371 | A |  |  |  | Datan? It occurs three times as "datan", but as "data HT-LTFs" introducing the Figure at line 4 of page 193. | Make consistent. Suspect correct change is to "data" |  | 2006052x | Duplicate | Duplicate
3039 | Ji, Lusheng | 20.3.3.2.2.4 | 194 | 1 | E | N | 194 | 1 | The HT-LTF long training Field | 20.3.3.2.2.4 | E | 372 | A |  |  |  | Datan? It occurs three times as "datan", but as "data HT-LTFs" introducing the Figure at line 4 of page 193. | Make consistent. Suspect correct change is to "data" |  | 2006052x | Duplicate | Duplicate
3040 | Ji, Lusheng | 20.3.3.2.2.4 | 194 | 1 | E | N | 194 | 1 | The HT-LTF long training Field | 20.3.3.2.2.4 | E |  | A |  |  |  | missing comma | insert comma after HT-LTFs |  | D1.01 | PLCP Preamble | PHY |  | 0
3041 | Ji, Lusheng | 20.3.3.2.2.4 | 194 | 6 | E | N | 194 | 6 | The HT-LTF long training Field | 20.3.3.2.2.4 | E |  | A |  |  |  | Datan? It occurs three times as "datan", but as "data HT-LTFs" introducing the Figure at line 4 of page 193. | Make consistent. Suspect correct change is to "data" |  | D1.01 | PLCP Preamble | PHY |  | 0
3042 | Ji, Lusheng | 20.3.3.3.3 | 196 | 1 | T | Y | 196 | 1 | Signal field | 20.3.3.3.3 | E |  | A |  |  |  | bad cross ref. Figure n48 is about PCO in clause 11.16. | Suspect correct Figure to reference here is n49 in 20.3.2. If so, add clause to the reference, since it is outside of the current subclause. |  | D1.01 | PLCP Header | PHY |  | 0
3043 | Ji, Lusheng | 20.3.3.3.3.1 | 196 | 4 | E | N | 196 | 4 | Signal Field for 20 MHz operation | 20.3.3.3.3.1 | E |  | A |  |  |  | IEEE Style Guide doesn't allow 6-level headings | combine headings or re-structure this sub-clause to avoid the 6-level headings |  | D1.01 | PLCP Header | PHY |  | 0
3044 | Ji, Lusheng | 20.3.3.3.3.1 | 196 | 10 | E | N | 196 | 10 | Signal Field for 20 MHz operation | 20.3.3.3.3.1 | E |  | A |  |  |  | IEEE Style Guide doesn't allow 6-level headings | combine headings or re-structure this sub-clause to avoid the 6-level headings |  | D1.01 | PLCP Header | PHY |  | 0
3045 | Ji, Lusheng | 20.3.3.3.4 | 197 | 8 | T | Y | 197 | 8 | Long training field | 20.3.3.3.4 | E |  | A |  |  |  | bad cross ref. Figure n48 is about PCO in clause 11.16. | Suspect correct Figure to reference here is n49 in 20.3.2. If so, add clause to the reference, since it is outside of the current subclause. |  | D1.01 | PLCP Preamble | PHY |  | 0
3046 | Ji, Lusheng | 20.3.4 | 197 | 16 | E | N | 197 | 16 | The Data Field | 20.3.4 | E |  | R |  |  |  | cross ref to another clause should also include the clause number | Change to "Table n68 in 20.3.3.2.2.2." | Not consistent with IEEE style guide |  | PLCP Data | PHY |  | 0
3047 | Ji, Lusheng | 20.3.4.3 | 198 | 6 | E | N | 198 | 6 | Coding | 20.3.4.3 | E |  | A |  |  |  | extraneous space after 20.3.4.3.1 on this line | remove |  | D1.01 | PLCP Coding | PHY |  | 0
3048 | Ji, Lusheng | 20.3.4.3.3.1 | 199 | 8 | E | N | 199 | 8 | LDPCC Code Rates and Codeword Block Lengths | 20.3.4.3.3.1 | E |  | A |  |  |  | IEEE Style Guide doesn't allow 6-level headings | combine headings or re-structure this sub-clause to avoid the 6-level headings |  | D1.01 | PLCP Coding | PHY |  | 0
3049 | Ji, Lusheng | 20.3.4.3.3.2 | 200 | 3 | E | N | 200 | 3 | LDPCC Encoder | 20.3.4.3.3.2 | E |  | A |  |  |  | IEEE Style Guide doesn't allow 6-level headings | combine headings or re-structure this sub-clause to avoid the 6-level headings |  | D1.01 | PLCP Coding | PHY |  | 0
3050 | Ji, Lusheng | 20.3.4.3.3.3 | 200 | 10 | E | N | 200 | 10 | Parity check matrices | 20.3.4.3.3.3 | E |  | A |  |  |  | IEEE Style Guide doesn't allow 6-level headings | combine headings or re-structure this sub-clause to avoid the 6-level headings |  | D1.01 | PLCP Coding | PHY |  | 0
3051 | Ji, Lusheng | 20.3.4.3.3.4 | 201 | 11 | E | N | 201 | 11 | LDPCC PPDU encoding process | 20.3.4.3.3.4 | E |  | A |  |  |  | IEEE Style Guide doesn't allow 6-level headings | combine headings or re-structure this sub-clause to avoid the 6-level headings |  | D1.01 | PLCP Coding | PHY |  | 0
3052 | Ji, Lusheng | 20.3.4.3.3.4 | 201 | 14 | E | N | 201 | 14 | LDPCC PPDU encoding process | 20.3.4.3.3.4 | E |  | A |  |  |  | lettered list needs some indentation to easily identify the list entries | Make change indicated in comment | Indented the list entries. Ed: I'm not sure this improves clarity. The best solution would be to create subclauses for the steps, however we are already at the limit of 5 levels of nesting. | D1.01 | PLCP Coding | PHY |  | 0
3053 | Ji, Lusheng | 20.3.4.3.3.4 | 201 | 21 | E | N | 201 | 21 | LDPCC PPDU encoding process | 20.3.4.3.3.4 | E |  | R |  |  |  | cross ref to another clause should also include the clause number | Change to "Table n68 in 20.3.3.2.2.2." | Not consistent with IEEE style guide |  | PLCP Coding | PHY |  | 0
3054 | Ji, Lusheng | 20.3.4.3.3.4 | 203 | 10 | E | N | 203 | 10 | LDPCC PPDU encoding process | 20.3.4.3.3.4 | E | 1609 | A |  |  |  | Figure caption belongs below Figure, not above it. See IEEE Style Guide 16.1 | Move caption below Figure n60 |  |  | Duplicate | Duplicate
3056 | Ji, Lusheng | 20.3.4.3.3.5 | 203 | 15 | E | N | 203 | 15 | LDPC Parser | 20.3.4.3.3.5 | E |  | A |  |  |  | IEEE Style Guide doesn't allow 6-level headings | combine headings or re-structure this sub-clause to avoid the 6-level headings | Note to editor-- this can be fixed relatively easily when the document is reassembled | D1.01 | PLCP Coding | PHY |  | 0
3057 | Ji, Lusheng | 20.3.4.3.3.5 | 203 | 19 | E | N | 203 | 19 | LDPC Parser | 20.3.4.3.3.5 | E |  | A |  |  |  | space before period | remove space |  | D1.01 | PLCP Coding | PHY |  | 0
3058 | Ji, Lusheng | 20.3.4.4.2 | 204 | 8 | E | N | 204 | 8 | Stream Parser | 20.3.4.4.2 | E |  | R |  |  |  | Text in a NOTE should be smaller font | Change text to be 9pt font | Not consistent with IEEE style guide |  | PLCP Interleaver | PHY |  | 0
3059 | Ji, Lusheng | 20.3.4.4.3 | 204 | 22 | E | N | 204 | 22 | Frequency interleaver | 20.3.4.4.3 | E |  | A |  |  |  | instead of "Table below", identify table by number | Change to "described in Table n74." |  | D1.01 | PLCP Interleaver | PHY |  | 0
3060 | Ji, Lusheng | 20.3.4.4.3 | 205 | 3 | E | N | 205 | 3 | Frequency interleaver | 20.3.4.4.3 | E | 4694 | A |  |  |  | 11a doesn't exist any more. Change reference to the appropriate clause in combined 802.11 standard | Make change indicated in comment |  | 20060523r1 | Duplicate | Duplicate
3061 | Ji, Lusheng | 20.3.4.5.1 | 206 | 23 | E | N | 206 | 23 | Space-Time-Block-Coding (STBC) | 20.3.4.5.1 | E |  | R |  |  |  | cross ref to another clause should also include the clause number | "see Figure n50 in 20.3.2.1." | Reference to a uniquely numbered table does not require the corresponding clause number to be included. |  | PLCP STBC | PHY |  | 0
3062 | Ji, Lusheng | 20.3.4.6 | 207 | 12 | E | N | 207 | 12 | Pilot Subcarriers | 20.3.4.6 | E |  | C |  |  |  | The single sentence in this paragraph should be broken into three. | Change to "In the case of 20MHz, 4 pilot tones are inserted. Pilot signals are inserted in the same sub-carriers used in clause 17, i.e., in sub-carriers -21, -7, 7 and 21. The pilot sequence for the nth symbols and iststh space-time stream is defined as follows:" | Counter: use suggested resolution of 1610 | D1.01 | PLCP OFDM | PHY |  | 0
3063 | Ji, Lusheng | 7.2.1.7.3 | 24 | 31 | E | N | 24 | 31 | Multiple TID Block Acknowledgement Request | 7.2.1.7.3 | E |  | A |  |  |  | i.e. should be followed by a comma | add a comma after i.e. | accept. | D1.01 | Block Ack | MAC |  | 0
3064 | Ji, Lusheng | 7.2.1.8.3 | 29 | 5 | E | N | 29 | 5 | Multiple TID Block Acknowledgement | 7.2.1.8.3 | E |  | A |  |  |  | i.e. should be followed by a comma | add a comma after i.e. | accept | D1.01 | Block Ack | MAC |  | 0
3065 | Ji, Lusheng | 9.15.1 | 106 | 19 | E | N | 106 | 19 | L-SIG TXOP Protection Rules at the Initiator | 9.15.1 | E |  | A |  |  |  | i.e. should be followed by a comma | add a comma after i.e. |  | D1.01 | Protection Mechanisms | Coexistence |  | 0
3066 | Ji, Lusheng | 9.16.3 | 108 | 9 | E | N | 108 | 9 | Truncation of TXOP | 9.16.3 | E |  | A |  |  |  | i.e. should be followed by a comma | add a comma after i.e. |  | D1.01 | Protection Mechanisms | Coexistence |  | 0
3067 | Ji, Lusheng | 9.17.1 | 110 | 1 | E | N | 110 | 1 | Reverse direction aggregation exchanges | 9.17.1 | E |  | A |  |  |  | i.e. should be followed by a comma | add a comma after i.e. | Sheet4 Editorials | D1.01 | MAC Operation | MAC |  | 0
3068 | Ji, Lusheng | 9.17.2 | 110 | 28 | E | N | 110 | 28 | Bi-Directional Data Exchange Rules | 9.17.2 | E |  | A |  |  |  | i.e. should be followed by a comma | add a comma after i.e. |  | D1.01 | MAC Operation | MAC |  | 0
3069 | Ji, Lusheng | 9.22.1 | 129 | 8 | E | N | 129 | 8 | Determination of ZLF destination | 9.22.1 | E |  | A |  |  |  | i.e. should be followed by a comma | add a comma after i.e. |  | D1.01 | ZLF | Beamforming & Adaptation |  | 0
3070 | Ji, Lusheng | 9.22.2 | 129 | 17 | E | N | 129 | 17 | Determination of ZLF source | 9.22.2 | E |  | A |  |  |  | i.e. should be followed by a comma | add a comma after i.e. |  | D1.01 | ZLF | Beamforming & Adaptation |  | 0
3071 | Ji, Lusheng | 11.4.4A.2 | 148 | 26 | E | N | 148 | 26 | Join PSMP | 11.4.4A.2 | E |  | A |  |  |  | i.e. should be followed by a comma | add a comma after i.e. |  | D1.01 | PSMP | PSMP |  | 0
3072 | Ji, Lusheng | 11.9.5.2 | 150 | 15 | E | N | 150 | 15 | Rules | 11.9.5.2 | E |  | A |  |  |  | i.e. should be followed by a comma | add a comma after i.e. |  | D1.01 | Coexistence | Coexistence |  | 0
3073 | Ji, Lusheng | 20.3.4.3.3.2 | 200 | 5 | E | N | 200 | 5 | LDPCC Encoder | 20.3.4.3.3.2 | E |  | A |  |  |  | i.e. should be followed by a comma | add a comma after i.e. |  | D1.01 | PLCP Coding | PHY |  | 0
3074 | Ji, Lusheng | 20.3.4.4.2 | 204 | 11 | E | N | 204 | 11 | Stream Parser | 20.3.4.4.2 | E |  | A |  |  |  | i.e. should be followed by a comma | add a comma after i.e. |  | D1.01 | PLCP Interleaver | PHY |  | 0
3075 | Ji, Lusheng | 203.4.6 | 207 | 13 | E | N | 207 | 13 | Pilot Subcarriers | 20.3.4.6 | E |  | A |  |  |  | i.e. should be followed by a comma | add a comma after i.e. |  | D1.01 | PLCP OFDM | PHY |  | 0
3076 | Ji, Lusheng | 9.12 | 97 | 10 | E | N | 97 | 10 | Frame exchange sequences | 9.12 | E |  | C |  |  |  | e.g. should be followed by a comma | add a comma after e.g. | Counter, e.g. replaced by "For example," including trailing comma. | D1.01 | MAC Operation | MAC |  | 0
3077 | Ji, Lusheng | 9.12 | 97 | 14 | E | N | 97 | 14 | Frame exchange sequences | 9.12 | E |  | C |  |  |  | e.g. should be followed by a comma | add a comma after e.g. | See 3076 | D1.01 | MAC Operation | MAC |  | 0
3078 | Ji, Lusheng | 9.12 | 97 | 20 | E | N | 97 | 20 | Frame exchange sequences | 9.12 | E |  | C |  |  |  | e.g. should be followed by a comma | add a comma after e.g. | See 3076 | D1.01 | MAC Operation | MAC |  | 0
3079 | Ji, Lusheng | 9.12 | 97 | 27 | E | N | 97 | 27 | Frame exchange sequences | 9.12 | E |  | C |  |  |  | e.g. should be followed by a comma | add a comma after e.g. | See 3076 | D1.01 | MAC Operation | MAC |  | 0
3080 | Ji, Lusheng | 9.18.2 | 114 | 29 | E | N | 114 | 29 | Multi-phase PSMP | 9.18.2 | E |  | C |  |  |  | e.g. should be followed by a comma | add a comma after e.g. | See 3076 | D1.01 | PSMP | PSMP |  | 0
3081 | Ji, Lusheng | 9.20.3.2 | 124 | 1 | E | N | 124 | 1 | Feedback request and response rules | 9.20.3.2 | E |  | A |  |  |  | e.g. should be followed by a comma | add a comma after e.g. |  | D1.01 | Beamforming | Beamforming & Adaptation |  | 0
3082 | Ji, Lusheng | 20.3.4.6 | 208 | 13 | E | N | 208 | 13 | Pilot Subcarriers | 20.3.4.6 | E |  | A |  |  |  | Keep the table title and table contents together on a single page | Make change indicated in comment | Fixed by resolution to another editorial comment | D1.01 | PLCP OFDM | PHY |  | 0
3083 | Ji, Lusheng | 20.3.4.7.1 | 212 | 8 | E | N | 212 | 8 | Spatial Mapping | 20.3.4.7.1 | E |  | R |  |  |  | cross ref to another clause should also include the clause number | Change to "Table n67 in 20.3.3.2.2.1," | Reference to a uniquely numbered table does not require the corresponding clause number to be included. |  | PLCP OFDM | PHY |  | 0
3084 | Ji, Lusheng | 20.3.4.7.3 | 213 | 10 | E | N | 213 | 10 | Transmission in 40MHz HT mode | 20.3.4.7.3 | E |  | A |  |  |  | text after a NOTE should be smaller font | Change text to be 9pt font | Need to check style guide | D1.01 | PLCP OFDM | PHY |  | 0
3088 | Ji, Lusheng | 20.3.5.2.3 | 218 | 2 | E | N | 218 | 2 | Compressed Steering Matrix Feedback | 20.3.5.2.3 | E |  | A |  |  |  | "n by n" | Change to "n x n" |  | D1.01 | PHY Beamforming | Beamforming & Adaptation |  | 0
3089 | Ji, Lusheng | 20.3.5.2.3 | 218 | 3 | E | N | 218 | 3 | Compressed Steering Matrix Feedback | 20.3.5.2.3 | E |  | C |  |  |  | awkward start of sentence | Change to "The first I elements…" |  | D1.01 | PHY Beamforming | Beamforming & Adaptation |  | 0
3090 | Ji, Lusheng | 20.3.5.2.3 | 218 | 3 | E | N | 218 | 3 | Compressed Steering Matrix Feedback | 20.3.5.2.3 | E |  | C |  |  |  | "n by n" | Change to "n x n" | See resolution for 961 | D1.01 | PHY Beamforming | Beamforming & Adaptation |  | 0
3091 | Ji, Lusheng | 20.3.5.2.3 | 218 | 6 | E | N | 218 | 6 | Compressed Steering Matrix Feedback | 20.3.5.2.3 | E |  | A |  |  |  | "m by m" | Change to "m x m" |  | D1.01 | PHY Beamforming | Beamforming & Adaptation |  | 0
3092 | Ji, Lusheng | 20.3.5.2.3 | 219 | 3 | E | N | 219 | 3 | Compressed Steering Matrix Feedback | 20.3.5.2.3 | E |  | A |  |  |  | extraneous space at start of sentence | line up start of sentence with left margin |  | D1.01 | PHY Beamforming | Beamforming & Adaptation |  | 0
3093 | Ji, Lusheng | 20.3.5.2.3 | 219 | 9 | E | N | 219 | 9 | Compressed Steering Matrix Feedback | 20.3.5.2.3 | E |  | A |  |  |  | extraneous space at start of sentence | line up start of sentence with left margin |  | D1.01 | PHY Beamforming | Beamforming & Adaptation |  | 0
3094 | Ji, Lusheng | 20.3.5.2.3 | 219 | 16 | E | N | 219 | 16 | Compressed Steering Matrix Feedback | 20.3.5.2.3 | E |  | A |  |  |  | extraneous space at start of sentence | line up start of sentence with left margin |  | D1.01 | PHY Beamforming | Beamforming & Adaptation |  | 0
3095 | Ji, Lusheng | 20.3.5.2.3 | 220 | 1 | E | N | 220 | 1 | Compressed Steering Matrix Feedback | 20.3.5.2.3 | E |  | A |  |  |  | extraneous space at start of sentence | line up start of sentence with left margin |  | D1.01 | PHY Beamforming | Beamforming & Adaptation |  | 0
3098 | Ji, Lusheng | 20.3.6.3 | 221 | 19 | E | N | 221 | 19 | Sounding PPDU for channel quality assessment | 20.3.6.3 | E |  | R |  |  |  | cross ref to another clause should also include the clause number | Change to "in Table n70 in 20.3.3.2.2.4." | Reference to a uniquely numbered table does not require the corresponding clause number to be included. |  | PHY Sounding | Beamforming & Adaptation |  | 0
3099 | Ji, Lusheng | 20.3.7 | 221 | 24 | E | N | 221 | 24 | Regulatory Requirements | 20.3.7 | E |  | A |  |  |  | missing space | Change to "and operating" |  | D1.01 | PLCP Regulatory | Coexistence |  | 0
3103 | Ji, Lusheng | 20.3.8 | 222 | 11 | E | N | 222 | 11 | Channel Numbering and Channelization | 20.3.8 | E |  | A |  |  |  | Change "The following table" to "Table n78" | Make change indicated in comment |  | D1.01 | PLCP Regulatory | Coexistence |  | 0
3106 | Ji, Lusheng | 20.3.14.5 | 226 | 1 | E | N | 226 | 1 | Packet alignment | 20.3.14.5 | E |  | A |  |  |  | extraneous period | delete period after "(idle)" |  | D1.01 | PHY Characteristics | PHY |  | 0
3107 | Ji, Lusheng | 20.3.14.5 | 226 | 1 | E | N | 226 | 1 | Packet alignment | 20.3.14.5 | E |  | A |  |  |  | insert "see" before the cross ref clause | Make change indicated in comment |  | D1.01 | PHY Characteristics | PHY |  | 0
3108 | Ji, Lusheng | 20.3.14.5 | 226 | 3 | E | N | 226 | 3 | Packet alignment | 20.3.14.5 | E | 3107 | A |  |  |  | insert "see" before the cross ref clause | Make change indicated in comment |  | 20060523r3 | Duplicate | Duplicate
3109 | Ji, Lusheng | 203.14.5 | 226 | 5 | E | N | 226 | 5 | Packet alignment | 20.3.14.5 | E |  | A |  |  |  | no text references Figure n65 | Add text referencing Figure n65 |  | D1.01 | PHY Characteristics | PHY |  | 0
3111 | Ji, Lusheng | 20.3.15.1 | 228 | 14 | E | N | 228 | 14 | Receiver minimum input sensitivity | 20.3.15.1 | E |  | A |  |  |  | first sentence of this paragraph in unintelligible | please re-write | Rewrite: "The packet error rate (PER) shall be less than 1% for a PSDU length of 4096 octets with the rate-dependent input levels listed in Table…" | D1.01 | PHY Characteristics | PHY |  | 0
3113 | Ji, Lusheng | 20.3.15.1 | 228 | 16 | E | N | 228 | 16 | Receiver minimum input sensitivity | 20.3.15.1 | E | 1566 | A |  |  |  | spelling "transitting" | fix |  | 20060428r0 | Duplicate | Duplicate
3116 | Ji, Lusheng | 20.3.15.5 | 229 | 29 | E | N | 229 | 29 | Clear channel assessment (CCA) sensitivity | 20.3.15.5 | E | 12083 | A |  |  |  | spelling "idicated" | fix |  | 20060428r0 | Duplicate | Duplicate
3120 | Ji, Lusheng | 20.3.16 | 230 | 15 | E | N | 230 | 15 | PLCP transmit procedure | 20.3.16 | E |  | A |  |  |  | "Figure" should be capitalized in a cross reference | Make change indicated in comment |  | D1.01 | PLCP | PHY |  | 0
3121 | Ji, Lusheng | 20.3.16 | 230 | 26 | E | N | 230 | 26 | PLCP transmit procedure | 20.3.16 | E |  | A |  |  |  | "table" should be capitalized in a cross reference | Make change indicated in comment | Fixed by resolution to earlier editorial comment | D1.01 | PLCP | PHY |  | 0
3122 | Ji, Lusheng | 20.3.16 | 231 | 21 | E | N | 231 | 21 | PLCP transmit procedure | 20.3.16 | E | 1593 | A |  |  |  | Figure caption belongs below Figure, not above it. See IEEE Style Guide 16.1 | Move caption below Figure n66 |  | 20060523r4 | Duplicate | Duplicate
3123 | Ji, Lusheng | 20.3.16 | 231 | 24 | E | N | 231 | 24 | PLCP transmit procedure | 20.3.16 | E | 1594 | A |  |  |  | Figure caption belongs below Figure, not above it. See IEEE Style Guide 16.1 | Move caption below Figure n67 |  | 20060523r4 | Duplicate | Duplicate
3124 | Ji, Lusheng | 20.3.16 | 231 | 24 | E | N | 231 | 24 | PLCP transmit procedure | 20.3.16 | E |  | A |  |  |  | keep the Figure and Figure caption on same page | Make change indicated in comment |  | D1.01 | PLCP | PHY |  | 0
3125 | Ji, Lusheng | 20.3.16 | 232 | 4 | E | N | 232 | 4 | PLCP transmit procedure | 20.3.16 | E | 1595 | A |  |  |  | Figure caption belongs below Figure, not above it. See IEEE Style Guide 16.1 | Move caption below Figure n68 |  | 20060523r4 | Duplicate | Duplicate
3126 | Ji, Lusheng | 20.3.16 | 232 | 4 | E | N | 232 | 4 | PLCP transmit procedure | 20.3.16 | E |  | A |  |  |  | keep the Figure and Figure caption on same page | Make change indicated in comment |  | D1.01 | PLCP | PHY |  | 0
3129 | Ji, Lusheng | 20.3.17 | 234 | 18 | E | N | 234 | 18 | PLCP receive procedure | 20.3.17 | E |  | A |  |  |  | wrong article | Change to "an HT mixed" |  | D1.01 | PLCP | PHY |  | 0
3131 | Ji, Lusheng | 20.3.17 | 234 | 35 | E | N | 234 | 35 | PLCP receive procedure | 20.3.17 | E | 1599 | A |  |  |  | Figure caption belongs below Figure, not above it. See IEEE Style Guide 16.1 | Move caption below Figure n69 |  | 20060523r5 | Duplicate | Duplicate
3132 | Ji, Lusheng | 20.3.17 | 234 | 35 | E | N | 234 | 35 | PLCP receive procedure | 20.3.17 | E | 1599 | A |  |  |  | keep the Figure and Figure caption on same page | Make change indicated in comment |  | 20060523r5 | Duplicate | Duplicate
3133 | Ji, Lusheng | 20.3.17 | 235 | 7 | E | N | 235 | 7 | PLCP receive procedure | 20.3.17 | E | 1600 | A |  |  |  | Figure caption belongs below Figure, not above it. See IEEE Style Guide 16.1 | Move caption below Figure n70 |  | 20060523r5 | Duplicate | Duplicate
3134 | Ji, Lusheng | 20.3.17 | 235 | 7 | E | N | 235 | 7 | PLCP receive procedure | 20.3.17 | E |  | A |  |  |  | keep the Figure and Figure caption on same page | Make change indicated in comment |  | D1.01 | PLCP | PHY |  | 0
3135 | Ji, Lusheng | 20.3.17 | 236 | 4 | E | N | 236 | 4 | PLCP receive procedure | 20.3.17 | E | 1601 | A |  |  |  | Figure caption belongs below Figure, not above it. See IEEE Style Guide 16.1 | Move caption below Figure n71 |  | 20060523r1 | Duplicate | Duplicate
3136 | Ji, Lusheng | 20.3.17 | 236 | 4 | E | N | 236 | 4 | PLCP receive procedure | 20.3.17 | E |  | A |  |  |  | keep the Figure and Figure caption on same page | Make change indicated in comment |  | D1.01 | PLCP | PHY |  | 0
3138 | Ji, Lusheng | 20.5.4.3 | 245 | 1 | E | N | 245 | 1 | PMD_SAP service primitive parameters | 20.5.4.3 | E |  | A |  |  |  | column headings should repeat when a table is split across pages | Make change indicated in comment |  | D1.01 | PMD Interface | PHY |  | 0
3139 | Ji, Lusheng | 20.5.4.3 | 246 | 1 | E | N | 246 | 1 | PMD_SAP service primitive parameters | 20.5.4.3 | E | 3138 | A |  |  |  | column headings should repeat when a table is split across pages | Make change indicated in comment |  |  | Duplicate | Duplicate
3196 | Ji, Lusheng | D | 292 | 23 | E | N | 292 | 23 | ASN.1 encoding of the MAC and PHY MIB | Annex D | E |  | A |  |  |  | wrong font | fix font | Fixed by resolution to earlier editorial comment | D1.01 | MIB | General |  | 0
3206 | Ji, Lusheng | D | 308 | 3 | E | N | 308 | 3 | ASN.1 encoding of the MAC and PHY MIB | Annex D | E |  | A |  |  |  | fix indent | Make change indicated in comment | Fixed by resolution to earlier editorial comment | D1.01 | MIB | General |  | 0
3207 | Ji, Lusheng | D | 308 | 8 | E | N | 308 | 8 | ASN.1 encoding of the MAC and PHY MIB | Annex D | E |  | A |  |  |  | fix indent | Make change indicated in comment | Fixed by resolution to earlier editorial comment | D1.01 | MIB | General |  | 0
3208 | Ji, Lusheng | D | 308 | 9 | E | N | 308 | 9 | ASN.1 encoding of the MAC and PHY MIB | Annex D | E |  | A |  |  |  | fix indent | Make change indicated in comment | Fixed by resolution to earlier editorial comment | D1.01 | MIB | General |  | 0
3219 | Ji, Lusheng | 1 | 2 | 1 | E | N | 2 | 1 | Overview | 1 | E |  | A |  |  |  | Extraneous heading line | Delete this line | Fixed by resolution to earlier editorial comment | D1.01 | General | General |  | 0
3220 | Ji, Lusheng | 2 | 2 | 2 | E | N | 2 | 2 | Normative references | 2 | E |  | A |  |  |  | Extraneous heading line | Delete this line | Fixed by resolution to earlier editorial comment | D1.01 | General | General |  | 0
3221 | Ji, Lusheng | 5.3.2 | 9 | 34 | E | N | 9 | 34 | DSS | 5.3.2 | E |  | R |  |  |  | Extraneous heading line | Heading is required for context |  |  | 0 | General | dwd
3222 | Ji, Lusheng | 6.1.1 | 11 | 25 | E | N | 11 | 25 | Data service | 6.1.1 | E |  | A |  |  |  | Extraneous heading line | Delete this line | Fixed by resolution to earlier editorial comment | D1.01 | MAC Interface | MAC |  | 0
3223 | Ji, Lusheng | 6.1.2 | 11 | 26 | E | N | 11 | 26 | Security services | 6.1.2 | E |  | A |  |  |  | Extraneous heading line | Delete this line | Fixed by resolution to earlier editorial comment | D1.01 | MAC Interface | MAC |  | 0
3224 | Ji, Lusheng | 6.1.3 | 11 | 27 | E | N | 11 | 27 | MSDU ordering | 6.1.3 | E |  | A |  |  |  | Extraneous heading line | Delete this line | Fixed by resolution to earlier editorial comment | D1.01 | MAC Interface | MAC |  | 0
3225 | Ji, Lusheng | 6.1.4 | 11 | 28 | E | N | 11 | 28 | MSDU format | 6.1.4 | E |  | A |  |  |  | Extraneous heading line | Delete this line | Fixed by resolution to earlier editorial comment | D1.01 | MAC Interface | MAC |  | 0
3226 | Ji, Lusheng | 6.2 | 13 | 4 | E | N | 13 | 4 | Detailed service specification | 6.2 | E |  | A |  |  |  | Extraneous heading line | Delete this line | Fixed by resolution to earlier editorial comment | D1.01 | MAC Interface | MAC |  | 0
3227 | Ji, Lusheng | 6.2.1 | 13 | 5 | E | N | 13 | 5 | MAC data services | 6.2.1 | E |  | A |  |  |  | Extraneous heading line | Delete this line | Fixed by resolution to earlier editorial comment | D1.01 | MAC Interface | MAC |  | 0
3228 | Ji, Lusheng | 7.1.3.3 | 15 | 21 | E | N | 15 | 21 | Address Fields | 7.1.3.3 | E |  | A |  |  |  | Extraneous heading line | Delete this line | Fixed by resolution to earlier editorial comment | D1.01 | Frame Formats | Frame Format |  | 0
3229 | Ji, Lusheng | 7.1.3.4 | 15 | 22 | E | N | 15 | 22 | Sequence Control Field | 7.1.3.4 | E |  | A |  |  |  | Extraneous heading line | Delete this line | Fixed by resolution to earlier editorial comment | D1.01 | Frame Formats | Frame Format |  | 0
3230 | Ji, Lusheng | 7.1.3.6 | 17 | 13 | E | N | 17 | 13 | Frame Body field | 7.1.3.6 | E |  | A |  |  |  | Extraneous heading line | Delete this line | Fixed by resolution to earlier editorial comment | D1.01 | Frame Formats | Frame Format |  | 0
3231 | Ji, Lusheng | 7.1.3.7 | 17 | 14 | E | N | 17 | 14 | FCS field | 7.1.3.7 | E |  | A |  |  |  | Extraneous heading line | Delete this line | Fixed by resolution to earlier editorial comment | D1.01 | Frame Formats | Frame Format |  | 0
3232 | Ji, Lusheng | 7.2.1.1 | 22 | 10 | E | N | 22 | 10 | RTS frame format | 7.2.1.1 | E |  | A |  |  |  | Extraneous heading line | Delete this line | Fixed by resolution to earlier editorial comment | D1.01 | Frame Formats | Frame Format |  | 0
3233 | Ji, Lusheng | 7.2.1.2 | 22 | 11 | E | N | 22 | 11 | CTS frame format | 7.2.1.2 | E |  | A |  |  |  | Extraneous heading line | Delete this line | Fixed by resolution to earlier editorial comment | D1.01 | Frame Formats | Frame Format |  | 0
3234 | Ji, Lusheng | 7.2.1.3 | 22 | 12 | E | N | 22 | 12 | ACK frame format | 7.2.1.3 | E |  | A |  |  |  | Extraneous heading line | Delete this line | Fixed by resolution to earlier editorial comment | D1.01 | Frame Formats | Frame Format |  | 0
3235 | Ji, Lusheng | 7.2.1.4 | 22 | 13 | E | N | 22 | 13 | PS-Poll frame format | 7.2.1.4 | E |  | A |  |  |  | Extraneous heading line | Delete this line | Fixed by resolution to earlier editorial comment | D1.01 | Frame Formats | Frame Format |  | 0
3236 | Ji, Lusheng | 7.2.1.5 | 22 | 14 | E | N | 22 | 14 | CF-End frame format | 7.2.1.5 | E |  | A |  |  |  | Extraneous heading line | Delete this line | Fixed by resolution to earlier editorial comment | D1.01 | Frame Formats | Frame Format |  | 0
3237 | Ji, Lusheng | 7.2.1.6 | 22 | 15 | E | N | 22 | 15 | CF-End+CF-Ack frame format | 7.2.1.6 | E |  | A |  |  |  | Extraneous heading line | Delete this line | Fixed by resolution to earlier editorial comment | D1.01 | Frame Formats | Frame Format |  | 0
3238 | Ji, Lusheng | 7.2.3.2 | 32 | 18 | E | N | 32 | 18 | IBSS ATIM frame format | 7.2.3.2 | E |  | A |  |  |  | Extraneous heading line | Delete this line | Fixed by resolution to earlier editorial comment | D1.01 | Management Frames | Frame Format |  | 0
3239 | Ji, Lusheng | 7.2.3.3 | 32 | 19 | E | N | 32 | 19 | Disassociation frame format | 7.2.3.3 | E |  | A |  |  |  | Extraneous heading line | Delete this line | Fixed by resolution to earlier editorial comment | D1.01 | Management Frames | Frame Format |  | 0
3240 | Ji, Lusheng | 7.2.3.10 | 35 | 6 | E | N | 35 | 6 | Authentication frame format | 7.2.3.10 | E |  | A |  |  |  | Extraneous heading line | Delete this line | Fixed by resolution to earlier editorial comment | D1.01 | Management Frames | Frame Format |  | 0
3241 | Ji, Lusheng | 7.2.3.11 | 35 | 7 | E | N | 35 | 7 | Deauthentication | 7.2.3.11 | E |  | A |  |  |  | Extraneous heading line | Delete this line | Fixed by resolution to earlier editorial comment | D1.01 | Management Frames | Frame Format |  | 0
3242 | Ji, Lusheng | 7.2.3.12 | 35 | 8 | E | N | 35 | 8 | Action frame format | 7.2.3.12 | E |  | A |  |  |  | Extraneous heading line | Delete this line | Fixed by resolution to earlier editorial comment | D1.01 | Management Frames | Frame Format |  | 0
3243 | Ji, Lusheng | 7.3.1.1 | 35 | 11 | E | N | 35 | 11 | Authentication Algorithm Number field | 7.3.1.1 | E |  | A |  |  |  | Extraneous heading line | Delete this line | Fixed by resolution to earlier editorial comment | D1.01 | Management Frames | Frame Format |  | 0
3244 | Ji, Lusheng | 7.3.1.2 | 35 | 12 | E | N | 35 | 12 | Authentication Transaction Sequence Number field | 7.3.1.2 | E |  | A |  |  |  | Extraneous heading line | Delete this line | Fixed by resolution to earlier editorial comment | D1.01 | Management Frames | Frame Format |  | 0
3245 | Ji, Lusheng | 7.3.1.3 | 35 | 13 | E | N | 35 | 13 | Beacon Interval field | 7.3.1.3 | E |  | A |  |  |  | Extraneous heading line | Delete this line | Fixed by resolution to earlier editorial comment | D1.01 | Management Frames | Frame Format |  | 0
3246 | Ji, Lusheng | 7.3.1.4 | 35 | 14 | E | N | 35 | 14 | Capability Information field | 7.3.1.4 | E |  | A |  |  |  | Extraneous heading line | Delete this line | Fixed by resolution to earlier editorial comment | D1.01 | Management Frames | Frame Format |  | 0
3247 | Ji, Lusheng | 7.3.1.5 | 35 | 15 | E | N | 35 | 15 | Current AP Address field | 7.3.1.5 | E |  | A |  |  |  | Extraneous heading line | Delete this line | Fixed by resolution to earlier editorial comment | D1.01 | Management Frames | Frame Format |  | 0
3248 | Ji, Lusheng | 7.3.1.6 | 35 | 16 | E | N | 35 | 16 | Listen Interval field | 7.3.1.6 | E |  | A |  |  |  | Extraneous heading line | Delete this line | Fixed by resolution to earlier editorial comment | D1.01 | Management Frames | Frame Format |  | 0
3249 | Ji, Lusheng | 7.3.1.7 | 35 | 17 | E | N | 35 | 17 | Reason Code field | 7.3.1.7 | E |  | A |  |  |  | Extraneous heading line | Delete this line | Fixed by resolution to earlier editorial comment | D1.01 | Management Frames | Frame Format |  | 0
3250 | Ji, Lusheng | 7.3.1.8 | 36 | 1 | E | N | 36 | 1 | AID field | 7.3.1.8 | E |  | A |  |  |  | Extraneous heading line | Delete this line | Fixed by resolution to earlier editorial comment | D1.01 | Management Frames | Frame Format |  | 0
3251 | Ji, Lusheng | 7.3.1.9 | 36 | 2 | E | N | 36 | 2 | Status Code field | 7.3.1.9 | E |  | A |  |  |  | Extraneous heading line | Delete this line | Fixed by resolution to earlier editorial comment | D1.01 | Management Frames | Frame Format |  | 0
3252 | Ji, Lusheng | 7.3.1.10 | 36 | 3 | E | N | 36 | 3 | Timestamp field | 7.3.1.10 | E |  | A |  |  |  | Extraneous heading line | Delete this line | Fixed by resolution to earlier editorial comment | D1.01 | Management Frames | Frame Format |  | 0
3253 | Ji, Lusheng | 7.3.1.12 | 36 | 9 | E | N | 36 | 9 | Dialog Token field | 7.3.1.12 | E |  | A |  |  |  | Extraneous heading line | Delete this line | Fixed by resolution to earlier editorial comment | D1.01 | Management Frames | Frame Format |  | 0
3254 | Ji, Lusheng | 7.3.1.13 | 36 | 10 | E | N | 36 | 10 | DLS Timeout Value field | 7.3.1.13 | E |  | A |  |  |  | Extraneous heading line | Delete this line | Fixed by resolution to earlier editorial comment | D1.01 | Management Frames | Frame Format |  | 0
3255 | Ji, Lusheng | 7.3.1.15 | 37 | 2 | E | N | 37 | 2 | Block Ack Timeout Value field | 7.3.1.15 | E |  | A |  |  |  | Extraneous heading line | Delete this line | Fixed by resolution to earlier editorial comment | D1.01 | Block Ack | MAC |  | 0
3256 | Ji, Lusheng | 7.3.1.16 | 37 | 3 | E | N | 37 | 3 | DELBA Parameter Set field | 7.3.1.16 | E |  | A |  |  |  | Extraneous heading line | Delete this line | Fixed by resolution to earlier editorial comment | D1.01 | Block Ack | MAC |  | 0
3257 | Ji, Lusheng | 7.3.1.17 | 37 | 4 | E | N | 37 | 4 | QoS Info field | 7.3.1.17 | E |  | A |  |  |  | Extraneous heading line | Delete this line | Fixed by resolution to earlier editorial comment | D1.01 | Management Frames | Frame Format |  | 0
3258 | Ji, Lusheng | 7.3.2.1 | 37 | 13 | E | N | 37 | 13 | SSID element | 7.3.2.1 | E |  | A |  |  |  | Extraneous heading line | Delete this line | Fixed by resolution to earlier editorial comment | D1.01 | Management Frames | Frame Format |  | 0
3259 | Ji, Lusheng | 7.3.2.2 | 37 | 14 | E | N | 37 | 14 | Supported Rates element | 7.3.2.2 | E |  | A |  |  |  | Extraneous heading line | Delete this line | Fixed by resolution to earlier editorial comment | D1.01 | Coexistence | Coexistence |  | 0
3260 | Ji, Lusheng | 7.3.2.3 | 37 | 15 | E | N | 37 | 15 | FH Parameter Set element | 7.3.2.3 | E |  | A |  |  |  | Extraneous heading line | Delete this line | Fixed by resolution to earlier editorial comment | D1.01 | Management Frames | Frame Format |  | 0
3261 | Ji, Lusheng | 7.3.2.4 | 37 | 16 | E | N | 37 | 16 | DS Parameter Set element | 7.3.2.4 | E |  | A |  |  |  | Extraneous heading line | Delete this line | Fixed by resolution to earlier editorial comment | D1.01 | Management Frames | Frame Format |  | 0
3262 | Ji, Lusheng | 7.3.2.5 | 37 | 17 | E | N | 37 | 17 | CF Parameter Set element | 7.3.2.5 | E |  | A |  |  |  | Extraneous heading line | Delete this line | Fixed by resolution to earlier editorial comment | D1.01 | Management Frames | Frame Format |  | 0
3263 | Ji, Lusheng | 7.3.2.6 | 37 | 18 | E | N | 37 | 18 | TIM | 7.3.2.6 | E |  | A |  |  |  | Extraneous heading line | Delete this line | Fixed by resolution to earlier editorial comment | D1.01 | Management Frames | Frame Format |  | 0
3264 | Ji, Lusheng | 7.3.2.7 | 37 | 19 | E | N | 37 | 19 | IBSS Parameter Set element | 7.3.2.7 | E |  | A |  |  |  | Extraneous heading line | Delete this line | Fixed by resolution to earlier editorial comment | D1.01 | Management Frames | Frame Format |  | 0
3265 | Ji, Lusheng | 73.2.8 | 38 | 1 | E | N | 38 | 1 | Challenge Text element | 7.3.2.8 | E |  | A |  |  |  | Extraneous heading line | Delete this line | Fixed by resolution to earlier editorial comment | D1.01 | Management Frames | Frame Format |  | 0
3266 | Ji, Lusheng | 7.3.2.9 | 38 | 2 | E | N | 38 | 2 | Country information element | 7.3.2.9 | E |  | A |  |  |  | Extraneous heading line | Delete this line | Fixed by resolution to earlier editorial comment | D1.01 | Management Frames | Frame Format |  | 0
3267 | Ji, Lusheng | 7.3.2.10 | 38 | 3 | E | N | 38 | 3 | Hopping Pattern Parameters information element | 7.3.2.10 | E |  | A |  |  |  | Extraneous heading line | Delete this line | Fixed by resolution to earlier editorial comment | D1.01 | Management Frames | Frame Format |  | 0
3268 | Ji, Lusheng | 7.3.2.11 | 38 | 4 | E | N | 38 | 4 | Hopping Pattern Table information element | 7.3.2.11 | E |  | A |  |  |  | Extraneous heading line | Delete this line | Fixed by resolution to earlier editorial comment | D1.01 | Management Frames | Frame Format |  | 0
3269 | Ji, Lusheng | 7.3.2.12 | 38 | 5 | E | N | 38 | 5 | Request information element | 7.3.2.12 | E |  | A |  |  |  | Extraneous heading line | Delete this line | Fixed by resolution to earlier editorial comment | D1.01 | Management Frames | Frame Format |  | 0
3270 | Ji, Lusheng | 7.3.2.13 | 38 | 6 | E | N | 38 | 6 | ERP Information element | 7.3.2.13 | E |  | A |  |  |  | Extraneous heading line | Delete this line | Fixed by resolution to earlier editorial comment | D1.01 | Management Frames | Frame Format |  | 0
3271 | Ji, Lusheng | 7.3.2.14 | 38 | 7 | E | N | 38 | 7 | Extended Supported Rates element | 7.3.2.14 | E |  | A |  |  |  | Extraneous heading line | Delete this line | Fixed by resolution to earlier editorial comment | D1.01 | Management Frames | Frame Format |  | 0
3272 | Ji, Lusheng | 7.3.2.15 | 38 | 8 | E | N | 38 | 8 | Power Constraint element | 7.3.2.15 | E |  | A |  |  |  | Extraneous heading line | Delete this line | Fixed by resolution to earlier editorial comment | D1.01 | Coexistence | Coexistence |  | 0
3273 | Ji, Lusheng | 7.3.2.16 | 38 | 9 | E | N | 38 | 9 | Power Constraint element | 7.3.2.16 | E |  | A |  |  |  | Extraneous heading line | Delete this line | Fixed by resolution to earlier editorial comment | D1.01 | Coexistence | Coexistence |  | 0
3274 | Ji, Lusheng | 7.3.2.17 | 38 | 10 | E | N | 38 | 10 | TPC Request element | 7.3.2.17 | E |  | A |  |  |  | Extraneous heading line | Delete this line | Fixed by resolution to earlier editorial comment | D1.01 | Coexistence | Coexistence |  | 0
3275 | Ji, Lusheng | 7.3.2.18 | 38 | 11 | E | N | 38 | 11 | TPC Report element | 7.3.2.18 | E |  | A |  |  |  | Extraneous heading line | Delete this line | Fixed by resolution to earlier editorial comment | D1.01 | Coexistence | Coexistence |  | 0
3276 | Ji, Lusheng | 7.3.2.19 | 38 | 12 | E | N | 38 | 12 | Supported Channels element | 7.3.2.19 | E |  | A |  |  |  | Extraneous heading line | Delete this line | Fixed by resolution to earlier editorial comment | D1.01 | Coexistence | Coexistence |  | 0
3277 | Ji, Lusheng | 7.3.2.20 | 38 | 13 | E | N | 38 | 13 | Channel Switch Announcement element | 7.3.2.20 | E |  | A |  |  |  | Extraneous heading line | Delete this line | Fixed by resolution to earlier editorial comment | D1.01 | Coexistence | Coexistence |  | 0
3278 | Ji, Lusheng | 7.3.2.21 | 39 | 12 | E | N | 39 | 12 | Measurement Request element | 7.3.2.21 | E |  | A |  |  |  | Extraneous heading line | Delete this line | Fixed by resolution to earlier editorial comment | D1.01 | Management Frames | Frame Format |  | 0
3279 | Ji, Lusheng | 7.3.2.21.1 | 39 | 13 | E | N | 39 | 13 | Basic request | 7.3.2.21.1 | E |  | A |  |  |  | Extraneous heading line | Delete this line | Fixed by resolution to earlier editorial comment | D1.01 | Management Frames | Frame Format |  | 0
3280 | Ji, Lusheng | 7.3.2.21.2 | 39 | 14 | E | N | 39 | 14 | CCA request | 7.3.2.21.2 | E |  | A |  |  |  | Extraneous heading line | Delete this line | Fixed by resolution to earlier editorial comment | D1.01 | Management Frames | Frame Format |  | 0
3281 | Ji, Lusheng | 7.3.2.21.3 | 39 | 15 | E | N | 39 | 15 | RPI histogram request | 7.3.2.21.3 | E |  | A |  |  |  | Extraneous heading line | Delete this line | Fixed by resolution to earlier editorial comment | D1.01 | Management Frames | Frame Format |  | 0
3282 | Ji, Lusheng | 7.3.2.22 | 39 | 16 | E | N | 39 | 16 | Measurement Report element | 7.3.2.22 | E |  | A |  |  |  | Extraneous heading line | Delete this line | Fixed by resolution to earlier editorial comment | D1.01 | Management Frames | Frame Format |  | 0
3283 | Ji, Lusheng | 7.3.2.22.1 | 39 | 17 | E | N | 39 | 17 | Basic report | 7.3.2.22.1 | E |  | A |  |  |  | Extraneous heading line | Delete this line | Fixed by resolution to earlier editorial comment | D1.01 | Management Frames | Frame Format |  | 0
3284 | Ji, Lusheng | 7.3.2.22.2 | 39 | 18 | E | N | 39 | 18 | CCA report | 7.3.2.22.2 | E |  | A |  |  |  | Extraneous heading line | Delete this line | Fixed by resolution to earlier editorial comment | D1.01 | Management Frames | Frame Format |  | 0
3285 | Ji, Lusheng | 7.3.2.22.3 | 39 | 19 | E | N | 39 | 19 | RPI histogram report | 7.3.2.22.3 | E |  | A |  |  |  | Extraneous heading line | Delete this line | Fixed by resolution to earlier editorial comment | D1.01 | Management Frames | Frame Format |  | 0
3286 | Ji, Lusheng | 7.3.2.23 | 39 | 20 | E | N | 39 | 20 | Quiet element | 7.3.2.23 | E |  | A |  |  |  | Extraneous heading line | Delete this line | Fixed by resolution to earlier editorial comment | D1.01 | Management Frames | Frame Format |  | 0
3287 | Ji, Lusheng | 7.3.2.24 | 39 | 21 | E | N | 39 | 21 | IBSS DFS element | 7.3.2.24 | E |  | A |  |  |  | Extraneous heading line | Delete this line | Fixed by resolution to earlier editorial comment | D1.01 | Management Frames | Frame Format |  | 0
3288 | Ji, Lusheng | 7.3.2.25 | 39 | 22 | E | N | 39 | 22 | RSN information element | 7.3.2.25 | E |  | A |  |  |  | Extraneous heading line | Delete this line | Fixed by resolution to earlier editorial comment | D1.01 | Security | MAC |  | 0
3289 | Ji, Lusheng | 7.3.2.25.1 | 39 | 23 | E | N | 39 | 23 | Cipher suites | 7.3.2.25.1 | E |  | A |  |  |  | Extraneous heading line | Delete this line | Fixed by resolution to earlier editorial comment | D1.01 | Security | MAC |  | 0
3290 | Ji, Lusheng | 7.3.2.25.2 | 39 | 24 | E | N | 39 | 24 | AKM suites | 7.3.2.25.2 | E |  | A |  |  |  | Extraneous heading line | Delete this line | Fixed by resolution to earlier editorial comment | D1.01 | Security | MAC |  | 0
3291 | Ji, Lusheng | 7.3.2.25.3 | 40 | 1 | E | N | 40 | 1 | RSN capabilities | 7.3.2.25.3 | E |  | A |  |  |  | Extraneous heading line | Delete this line | Fixed by resolution to earlier editorial comment | D1.01 | Security | MAC |  | 0
3292 | Ji, Lusheng | 7.3.2.25.4 | 40 | 2 | E | N | 40 | 2 | PMKID | 7.3.2.25.4 | E |  | A |  |  |  | Extraneous heading line | Delete this line | Fixed by resolution to earlier editorial comment | D1.01 | Security | MAC |  | 0
3293 | Ji, Lusheng | 7.3.2.26 | 40 | 3 | E | N | 40 | 3 | Vendor Specific information element | 7.3.2.26 | E |  | A |  |  |  | Extraneous heading line | Delete this line | Fixed by resolution to earlier editorial comment | D1.01 | Management Frames | Frame Format |  | 0
3294 | Ji, Lusheng | 7.3.2.27 | 40 | 4 | E | N | 40 | 4 | QBSS Load element | 7.3.2.27 | E |  | A |  |  |  | Extraneous heading line | Delete this line | Fixed by resolution to earlier editorial comment | D1.01 | Management Frames | Frame Format |  | 0
3295 | Ji, Lusheng | 7.3.2.28 | 40 | 4 | E | N | 40 | 4 | EDCA Parameter Set element | 7.3.2.28 | E |  | A |  |  |  | Extraneous heading line | Delete this line | Fixed by resolution to earlier editorial comment | D1.01 | Management Frames | Frame Format |  | 0
3296 | Ji, Lusheng | 7.3.2.30 | 40 | 12 | E | N | 40 | 12 | TCLAS element | 7.3.2.30 | E |  | A |  |  |  | Extraneous heading line | Delete this line | Fixed by resolution to earlier editorial comment | D1.01 | TSPEC | Frame Format |  | 0
3297 | Ji, Lusheng | 7.3.2.31 | 40 | 13 | E | N | 40 | 13 | TS Delay element | 7.3.2.31 | E |  | A |  |  |  | Extraneous heading line | Delete this line | Fixed by resolution to earlier editorial comment | D1.01 | TSPEC | Frame Format |  | 0
3298 | Ji, Lusheng | 7.3.2.32 | 40 | 14 | E | N | 40 | 14 | TCLAS Processing element | 7.3.2.32 | E |  | A |  |  |  | Extraneous heading line | Delete this line | Fixed by resolution to earlier editorial comment | D1.01 | TSPEC | Frame Format |  | 0
3299 | Ji, Lusheng | 7.3.2.33 | 40 | 15 | E | N | 40 | 15 | Schedule element | 7.3.2.33 | E |  | A |  |  |  | Extraneous heading line | Delete this line | Fixed by resolution to earlier editorial comment | D1.01 | TSPEC | Frame Format |  | 0
3300 | Ji, Lusheng | 7.3.2.34 | 40 | 16 | E | N | 40 | 16 | QoS Capability element | 7.3.2.34 | E |  | A |  |  |  | Extraneous heading line | Delete this line | Fixed by resolution to earlier editorial comment | D1.01 | Management Frames | Frame Format |  | 0
3301 | Ji, Lusheng | 7.3.2.46 | 40 | 17 | E | N | 40 | 17 | Fast BSS transition EAPOL-Key information element (EAPKIE) | 7.3.2.46 | E |  | A |  |  |  | Extraneous heading line | Delete this line | Fixed by resolution to earlier editorial comment | D1.01 | Security | MAC |  | 0
3302 | Ji, Lusheng | 7.4.1.1 | 55 | 4 | E | N | 55 | 4 | Measurement Request frame format | 7.4.1.1 | E |  | A |  |  |  | Extraneous heading line | Delete this line | Fixed by resolution to earlier editorial comment | D1.01 | Management Frames | Frame Format |  | 0
3303 | Ji, Lusheng | 7.4.1.2 | 55 | 5 | E | N | 55 | 5 | Measurement Report frame format | 7.4.1.2 | E |  | A |  |  |  | Extraneous heading line | Delete this line | Fixed by resolution to earlier editorial comment | D1.01 | Management Frames | Frame Format |  | 0
3304 | Ji, Lusheng | 7.4.1.3 | 55 | 6 | E | N | 55 | 6 | TPC Request frame format | 7.4.1.3 | E |  | A |  |  |  | Extraneous heading line | Delete this line | Fixed by resolution to earlier editorial comment | D1.01 | Management Frames | Frame Format |  | 0
3305 | Ji, Lusheng | 7.4.1.4 | 55 | 7 | E | N | 55 | 7 | TPC Report frame format | 7.4.1.4 | E |  | A |  |  |  | Extraneous heading line | Delete this line | Fixed by resolution to earlier editorial comment | D1.01 | Management Frames | Frame Format |  | 0
3306 | Ji, Lusheng | 7.4.2 | 55 | 18 | E | N | 55 | 18 | QoS Action frame details | 7.4.2 | E |  | R |  |  |  | Extraneous heading line | Delete this line | Heading is required to provide context for 7.4.3.1 |  | Management Frames | Frame Format |  | 0
3307 | Ji, Lusheng | 7.4.2.1 | 56 | 1 | E | N | 56 | 1 | ADDTS Request frame format | 7.4.2.1 | E |  | A |  |  |  | Extraneous heading line | Delete this line | Fixed by resolution to earlier editorial comment | D1.01 | TSPEC | Frame Format |  | 0
3308 | Ji, Lusheng | 7.4.2.2 | 56 | 2 | E | N | 56 | 2 | ADDTS Response frame format | 7.4.2.2 | E |  | A |  |  |  | Extraneous heading line | Delete this line | Fixed by resolution to earlier editorial comment | D1.01 | TSPEC | Frame Format |  | 0
3309 | Ji, Lusheng | 7.4.2.3 | 56 | 3 | E | N | 56 | 3 | DELTS frame format | 7.4.2.3 | E |  | A |  |  |  | Extraneous heading line | Delete this line | Fixed by resolution to earlier editorial comment | D1.01 | TSPEC | Frame Format |  | 0
3310 | Ji, Lusheng | 7.4.2.4 | 56 | 4 | E | N | 56 | 4 | Schedule frame format | 7.4.2.4 | E |  | A |  |  |  | Extraneous heading line | Delete this line | Fixed by resolution to earlier editorial comment | D1.01 | TSPEC | Frame Format |  | 0
3311 | Ji, Lusheng | 7.4.3.3 | 56 | 23 | E | N | 56 | 23 | DLS Teardown frame format | 7.4.3.3 | E |  | A |  |  |  | Extraneous heading line | Delete this line | Fixed by resolution to earlier editorial comment | D1.01 | DLS | MAC |  | 0
3312 | Ji, Lusheng | 7.4.4 | 56 | 24 | E | N | 56 | 24 | Block Ack Action frame details | 7.4.4 | E |  | A |  |  |  | Extraneous heading line | Delete this line | Fixed by resolution to earlier editorial comment | D1.01 | Block Ack | MAC |  | 0
3313 | Ji, Lusheng | 7.4.4.1 | 57 | 1 | E | N | 57 | 1 | ADDBA Request frame format | 7.4.4.1 | E |  | A |  |  |  | Extraneous heading line | Delete this line | Fixed by resolution to earlier editorial comment | D1.01 | Block Ack | MAC |  | 0
3314 | Ji, Lusheng | 7.4.4.2 | 57 | 2 | E | N | 57 | 2 | ADDBA Response frame format | 7.4.4.2 | E |  | A |  |  |  | Extraneous heading line | Delete this line | Fixed by resolution to earlier editorial comment | D1.01 | Block Ack | MAC |  | 0
3315 | Ji, Lusheng | 7.4.4.3 | 57 | 3 | E | N | 57 | 3 | DELBA frame format | 7.4.4.3 | E |  | A |  |  |  | Extraneous heading line | Delete this line | Fixed by resolution to earlier editorial comment | D1.01 | Block Ack | MAC |  | 0
3316 | Ji, Lusheng | 7.4.5 | 57 | 4 | E | N | 57 | 4 | Radio Measurement action details | 7.4.5 | E |  | A |  |  |  | Extraneous heading line | Delete this line | Fixed by resolution to earlier editorial comment | D1.01 | Management Frames | Frame Format |  | 0
3317 | Ji, Lusheng | 7.4.6 | 57 | 5 | E | N | 57 | 5 | Fast BSS transition action details | 7.4.6 | E |  | A |  |  |  | Extraneous heading line | Delete this line | Fixed by resolution to earlier editorial comment | D1.01 | Management Frames | Frame Format |  | 0
3318 | Ji, Lusheng | 7.5 | 81 | 4 | E | N | 81 | 4 | Frame usage | 7.5 | E |  | A |  |  |  | Extraneous heading line | Delete this line | Fixed by resolution to earlier editorial comment | D1.01 | A-MPDU | Frame Format |  | 0
3319 | Ji, Lusheng | 8.1 | 81 | 6 | E | N | 81 | 6 | Framework | 8.1 | E |  | A |  |  |  | Extraneous heading line | Delete this line | Fixed by resolution to earlier editorial comment | D1.01 | Security | MAC
3320 | Ji, Lusheng | 8.2 | 81 | 7 | E | N | 81 | 7 | Pre-RSNA security methods | 8.2 | E |  | A |  |  |  | Extraneous heading line | Delete this line | Fixed by resolution to earlier editorial comment | D1.01 | Security | MAC
3321 | Ji, Lusheng | 8.4 | 81 | 2 | E | N | 81 | 2 | RSNA security association management | 8.4 | E |  | A |  |  |  | Extraneous heading line | Delete this line | Fixed by resolution to earlier editorial comment | D1.01 | Security | MAC
3322 | Ji, Lusheng | 8.5 | 81 | 3 | E | N | 81 | 3 | Keys and key distribution | 8.5 | E |  | A |  |  |  | Extraneous heading line | Delete this line | Fixed by resolution to earlier editorial comment | D1.01 | Security | MAC
3323 | Ji, Lusheng | 8.6 | 81 | 4 | E | N | 81 | 4 | Mapping EAPOL keys to IEEE 802.11 keys | 8.6 | E |  | A |  |  |  | Extraneous heading line | Delete this line | Fixed by resolution to earlier editorial comment | D1.01 | Security | MAC
3324 | Ji, Lusheng | 8.7 | 81 | 5 | E | N | 81 | 5 | Per-frame pseudo-code | 8.7 | E |  | A |  |  |  | Extraneous heading line | Delete this line | Fixed by resolution to earlier editorial comment | D1.01 | Security | MAC
3325 | Ji, Lusheng | 9.3.2.1 | 83 | 2 | E | N | 83 | 2 | SIFS | 9.2.3.1 | E |  | R |  |  |  | Extraneous heading line | Delete this line | Changes made elswhere leave this subclause non-empty |  | MAC Operation | MAC
3326 | Ji, Lusheng | 9.3.2.2 | 83 | 3 | E | N | 83 | 3 | PIFS | 9.2.3.2 | E |  | A |  |  |  | Extraneous heading line | Delete this line | Fixed by resolution to earlier editorial comment | D1.01 | MAC Operation | MAC |  | 0
3327 | Ji, Lusheng | 9.3.2.3 | 83 | 4 | E | N | 83 | 4 | DIFS | 9.2.3.3 | E |  | A |  |  |  | Extraneous heading line | Delete this line | Fixed by resolution to earlier editorial comment | D1.01 | MAC Operation | MAC |  | 0
3328 | Ji, Lusheng | 9.3.2.4 | 83 | 5 | E | N | 83 | 5 | AIFS | 9.2.3.4 | E |  | A |  |  |  | Extraneous heading line | Delete this line | Fixed by resolution to earlier editorial comment | D1.01 | MAC Operation | MAC |  | 0
3329 | Ji, Lusheng | 9.3.2.5 | 83 | 6 | E | N | 83 | 6 | Extended IFS (EIFS) | 9.2.3.5 | E |  | R |  |  |  | Extraneous heading line | Delete this line | Subclause is non-empty |  | MAC Operation | MAC |  | 0
3330 | Ji, Lusheng | 9.3 | 85 | 15 | E | N | 85 | 15 | PCF | 9.3 | E |  | A |  |  |  | Extraneous heading line | Delete this line | Fixed by resolution to earlier editorial comment | D1.01 | MAC Operation | MAC |  | 0
3331 | Ji, Lusheng | 9.3.3 | 85 | 16 | E | N | 85 | 16 | PCF transfer procedure | 9.3.3 | E |  | A |  |  |  | Extraneous heading line | Delete this line | Fixed by resolution to earlier editorial comment | D1.01 | MAC Operation | MAC |  | 0
3332 | Ji, Lusheng | 9.3.3.3 | 85 | 18 | E | N | 85 | 18 | CFPMaxDuration limit | 9.3.3.3 | E |  | A |  |  |  | Extraneous heading line | Delete this line | Fixed by resolution to earlier editorial comment | D1.01 | MAC Operation | MAC |  | 0
3333 | Ji, Lusheng | 9.8 | 89 | 19 | E | N | 89 | 19 | Operation across regulatory domains | 9.8 | E |  | A |  |  |  | Extraneous heading line | Delete this line | Fixed by resolution to earlier editorial comment | D1.01 | MAC Operation | MAC |  | 0
3334 | Ji, Lusheng | 9.9.1.1 | 90 | 1 | E | N | 90 | 1 | Reference Implementation | 9.9.1.1 | E |  | A |  |  |  | Extraneous heading line | Delete this line | Fixed by resolution to earlier editorial comment | D1.01 | MAC Operation | MAC |  | 0
3335 | Ji, Lusheng | 9.10.1 | 91 | 32 | E | N | 91 | 32 | Introduction | 9.10.1 | E |  | A |  |  |  | Extraneous heading line | Delete this line | Fixed by resolution to earlier editorial comment | D1.01 | Block Ack | MAC |  | 0
3336 | Ji, Lusheng | 9.10.3 | 92 | 14 | E | N | 92 | 14 | Data and acknowledgement transfer | 9.10.3 | E |  | A |  |  |  | Extraneous heading line | Delete this line | Fixed by resolution to earlier editorial comment | D1.01 | Block Ack | MAC |  | 0
3337 | Ji, Lusheng | 9.10.4 | 92 | 15 | E | N | 92 | 15 | Receive Buffer Operation | 9.10.4 | E |  | A |  |  |  | Extraneous heading line | Delete this line | Fixed by resolution to earlier editorial comment | D1.01 | Block Ack | MAC |  | 0
3338 | Ji, Lusheng | 9.10.5 | 92 | 16 | E | N | 92 | 16 | Teardown of the Block Ack mechanism | 9.10.5 | E |  | A |  |  |  | Extraneous heading line | Delete this line | Fixed by resolution to earlier editorial comment | D1.01 | Block Ack | MAC |  | 0
3339 | Ji, Lusheng | 9.11 | 97 | 1 | E | N | 97 | 1 | No Acknowledgment (No Ack) | 9.11 | E |  | A |  |  |  | Extraneous heading line | Delete this line | Fixed by resolution to earlier editorial comment | D1.01 | MAC Operation | MAC |  | 0
3340 | Ji, Lusheng | 10.1 | 131 | 29 | E | N | 131 | 29 | Overview of management model | 10.1 | E |  | A |  |  |  | Extraneous heading line | Delete this line | Fixed by resolution to earlier editorial comment | D1.01 | Interfaces | General |  | 0
3341 | Ji, Lusheng | 10.2 | 131 | 30 | E | N | 131 | 30 | Generic management primitives | 10.2 | E |  | A |  |  |  | Extraneous heading line | Delete this line | Fixed by resolution to earlier editorial comment | D1.01 | Interfaces | General |  | 0
3342 | Ji, Lusheng | 10.3.7.4 | 136 | 13 | E | N | 136 | 13 | MLME-REASSOCIATE.response | 10.3.7.4 | E |  | A |  |  |  | Extraneous heading line | Delete this line | Fixed by resolution to earlier editorial comment | D1.01 | MLME | MAC |  | 0
3343 | Ji, Lusheng | 10.3.7.4.2 | 136 | 14 | E | N | 136 | 14 | Semantics of the service primitive | 10.3.7.4.2 | E |  | A |  |  |  | Extraneous heading line | Delete this line | Fixed by resolution to earlier editorial comment | D1.01 | MLME | MAC |  | 0
3344 | Ji, Lusheng | 11.1.1 | 142 | 11 | E | N | 142 | 11 | Basic Approach | 11.1.1 | E |  | A |  |  |  | Extraneous heading line | Delete this line | Fixed by resolution to earlier editorial comment | D1.01 | MAC Management | MAC |  | 0
3345 | Ji, Lusheng | 11.1.3.2.1 | 143 | 2 | E | N | 143 | 2 | Sending a probe response | 11.1.3.2.1 | E |  | A |  |  |  | Extraneous heading line | Delete this line | Fixed by resolution to earlier editorial comment | D1.01 | MAC Management | MAC |  | 0
3346 | Ji, Lusheng | 11.2.1.1 | 143 | 11 | E | N | 143 | 11 | Receive operation for non-AP QSTAs using APSD | 11.2.1.1 | E |  | A |  |  |  | Extraneous heading line | Delete this line | Fixed by resolution to earlier editorial comment | D1.01 | Power Management | MAC |  | 0
3347 | Ji, Lusheng | 11.2.2 | 145 | 14 | E | N | 145 | 14 | Power management in an IBSS | 11.2.2 | E |  | A |  |  |  | Extraneous heading line | Delete this line | Fixed by resolution to earlier editorial comment | D1.01 | Power Management | MAC |  | 0
3348 | Ji, Lusheng | 11.3 | 146 | 11 | E | N | 146 | 11 | Authentication and deauthentication | 11.3 | E |  | A |  |  |  | Extraneous heading line | Delete this line | Fixed by resolution to earlier editorial comment | D1.01 | Security | MAC |  | 0
3349 | Ji, Lusheng | 11.4.1 | 146 | 13 | E | N | 146 | 13 | Introduction | 11.4.1 | E |  | A |  |  |  | Extraneous heading line | Delete this line | Fixed by resolution to earlier editorial comment | D1.01 | TSPEC | Frame Format |  | 0
3350 | Ji, Lusheng | 11.4.2 | 146 | 14 | E | N | 146 | 14 | TSPEC construction | 11.4.2 | E |  | A |  |  |  | Extraneous heading line | Delete this line | Fixed by resolution to earlier editorial comment | D1.01 | TSPEC | Frame Format |  | 0
3351 | Ji, Lusheng | 11.4.3 | 146 | 15 | E | N | 146 | 15 | TS lifecycle | 11.4.3 | E |  | A |  |  |  | Extraneous heading line | Delete this line | Fixed by resolution to earlier editorial comment | D1.01 | TSPEC | Frame Format |  | 0
3352 | Ji, Lusheng | 11.4.4 | 146 | 16 | E | N | 146 | 16 | TS Setup | 11.4.4 | E |  | A |  |  |  | Extraneous heading line | Delete this line | Fixed by resolution to earlier editorial comment | D1.01 | TSPEC | Frame Format |  | 0
3353 | Ji, Lusheng | 11.5.1 | 149 | 2 | E | N | 149 | 2 |  | 11.5.1 | E |  | A |  |  |  | Extraneous heading line | Delete this line | Fixed by resolution to earlier editorial comment | D1.01 |  |  |  | 0
3354 | Ji, Lusheng | 11.6 | 149 | 17 | E | N | 149 | 17 | Higher layer timer synchronization | 11.6 | E |  | A |  |  |  | Extraneous heading line | Delete this line | Fixed by resolution to earlier editorial comment | D1.01 | Synchronization | MAC |  | 0
3355 | Ji, Lusheng | 11.7 | 149 | 18 | E | N | 149 | 18 | DLS operation | 11.7 | E |  | A |  |  |  | Extraneous heading line | Delete this line | Fixed by resolution to earlier editorial comment | D1.01 | DLS | MAC |  | 0
3356 | Ji, Lusheng | 11.8 | 149 | 19 | E | N | 149 | 19 | TPC | 11.8 | E |  | A |  |  |  | Extraneous heading line | Delete this line | Fixed by resolution to earlier editorial comment | D1.01 | Coexistence | Coexistence |  | 0
3357 | Ji, Lusheng | 11.1 | 150 | 28 | E | N | 150 | 28 |  | 11.10 | E |  | A |  |  |  | Extraneous heading line | Delete this line |  | D1.01 |  |  |  | 0
3358 | Ji, Lusheng | 11.11 | 150 | 29 | E | N | 150 | 29 | Usage of the Neighbor Report | 11.11 | E |  | A |  |  |  | Extraneous heading line | Delete this line | Fixed by resolution to earlier editorial comment | D1.01 | MAC Management | MAC |  | 0
3359 | Ji, Lusheng | 11.12 | 150 | 30 | E | N | 150 | 30 | Link Measurement | 11.12 | E |  | A |  |  |  | Extraneous heading line | Delete this line | Fixed by resolution to earlier editorial comment | D1.01 | MAC Management | MAC |  | 0
3360 | Ji, Lusheng | 11.13 | 151 | 1 | E | N | 151 | 1 | Measurement pilot frame generation and usage | 11.13 | E |  | A |  |  |  | Extraneous heading line | Delete this line | Fixed by resolution to earlier editorial comment | D1.01 | MAC Management | MAC |  | 0
3361 | Ji, Lusheng | 13 | 158 | 34 | E | N | 158 | 34 | PHY management | 13 | E |  | A |  |  |  | Extraneous heading line | Delete this line | Fixed by resolution to earlier editorial comment | D1.01 | PHY Management | PHY |  | 0
3362 | Ji, Lusheng | 14 | 158 | 35 | E | N | 158 | 35 |  | 14 | E |  | A |  |  |  | Extraneous heading line | Delete this line | Fixed by resolution to earlier editorial comment | D1.01 |  |  |  | 0
3363 | Ji, Lusheng | 15 | 159 | 1 | E | N | 159 | 1 |  | 15 | E |  | A |  |  |  | Extraneous heading line | Delete this line | Fixed by resolution to earlier editorial comment | D1.01 |  |  |  | 0
3364 | Ji, Lusheng | 16 | 159 | 3 | E | N | 159 | 3 |  | 16 | E |  | A |  |  |  | Extraneous heading line | Delete this line | Fixed by resolution to earlier editorial comment | D1.01 |  |  |  | 0
3365 | Ji, Lusheng | 17 | 159 | 4 | E | N | 159 | 4 | OFDM PHY Spec for 5GHz | 17 | E |  | A |  |  |  | Extraneous heading line | Delete this line | Fixed by resolution to earlier editorial comment | D1.01 | PHY General | PHY |  | 0
3366 | Ji, Lusheng | 18 | 159 | 6 | E | N | 159 | 6 |  | 18 | E |  | A |  |  |  | Extraneous heading line | Delete this line | Fixed by resolution to earlier editorial comment | D1.01 |  |  |  | 0
3367 | Ji, Lusheng | 19 | 159 | 8 | E | N | 159 | 8 | ERP Specification | 19 | E |  | A |  |  |  | Extraneous heading line | Delete this line | Fixed by resolution to earlier editorial comment | D1.01 | PHY General | PHY |  | 0
3368 | Ji, Lusheng | 6.1.5 | 12 | 12 | E | N | 12 | 12 | MAC data service architecture | 6.1.5 | E |  | A |  |  |  | spelling "aggreation" | Fix spelling | accept: replaced aggreation with aggregation | D1.01 | MAC Interface | MAC |  | 0
3369 | Ji, Lusheng | 9.6 | 88 | 23 | E | N | 88 | 23 | Multirate support | 9.6 | E | 3594 | A |  |  |  | spelling "subclase" | Delete "subclause" since it shouldn't be there in a cross reference |  |  | Duplicate | Duplicate
3370 | Ji, Lusheng | 9.20.2 | 121 | 3 | E | N | 121 | 3 | Transmit Beamforming with Implicit Feedback | 9.20.2 | E |  | A |  |  |  | spelling "beaforming" | Fix spelling |  | D1.01 | Beamforming | Beamforming & Adaptation |  | 0
3371 | Ji, Lusheng | 9.21.2 | 127 | 7 | E | N | 127 | 7 | Procedure | 9.21.2 | E |  | A |  |  |  | double word | Delete second "field" |  | D1.01 | Antenna Selection | Beamforming & Adaptation |  | 0
3372 | Ji, Lusheng | 104.3.2 | 141 | 16 | E | N | 141 | 16 | Semantics of the service primitive | 10.4.3.2 | E |  | A |  |  |  | spelling "Desciption" | Fix spelling |  | D1.01 | PLME | PHY |  | 0
3378 | Jokela, Jari | 20.2.3 | 165 | table n61 | E | N | 165 | 10 | RXVECTOR parameters | 20.2.3 | E |  | A |  |  |  | NSTS and NSS notation should be subcripted. | Replace "NSTS" and "NSS" with "NSTS" and "NSS" respectively. |  | D1.01 | PHY Interface | PHY |  | 0
3379 | Jokela, Jari | 20.3.14.8.3 | 228 | 6 | E | N | 228 | 6 | Transmitter modulation accuracy (EVM) test | 20.3.14.8.3 | E |  | A |  |  |  | Figure 199 - I believe wrong figure is referenced |  | figure 256 in D6.0 | D1.01 | PHY Characteristics | PHY |  | 0
3380 | Jokela, Jari | 20.3.14.8.3 | 228 | 8 | E | N | 228 | 8 | Transmitter modulation accuracy (EVM) test | 20.3.14.8.3 | E | 3379 | A |  |  |  | Figure 199 - I believe wrong figure is referenced |  | figure 256 in D6.0 |  | Duplicate | Duplicate
3381 | Jokela, Jari | 20.3.15.1 | 228 | 21 | E | N | 228 | 21 | Receiver minimum input sensitivity | 20.3.15.1 | E |  | A |  |  |  | In Table n81, the third column header text needs a space. | Insert a space in "Adjacentchannel" such that "Adjacent channel" |  | D1.01 | PHY Characteristics | PHY |  | 0
3382 | Jokela, Jari | 20.3.15.2 | 229 | 4 | E | N | 229 | 4 | Adjacent channel rejection | 20.3.15.2 | E | 10038 | A |  |  |  | Table nXX02 is wrong. | Replace with "Table n81". |  | 20060428r0 | Duplicate | Duplicate
3383 | Jokela, Jari | 20.3.15.5 | 229 | 26 | E | N | 229 | 26 | Clear channel assessment (CCA) sensitivity | 20.3.15.5 | E |  | R |  |  |  | A word "receive" is wrong. | Replace with "receiver". | "receive" is correct |  | CCA | Coexistence |  | 0
3384 | Jokela, Jari | 20.3.16 | 230 | 26 | E | N | 230 | 26 | PLCP transmit procedure | 20.3.16 | E | 337 | A |  |  |  | The table n136 doesn't exist??? |  |  |  | Duplicate | Duplicate
3385 | Jokela, Jari | 20.3.2.2 | 172 | 10 | E | N | 172 | 10 | Overview of the PPDU encoding process | 20.3.2.2 | E | 98 | A |  |  |  | NDBPS should be subscripted. | Replace "NDBPS" with "NDBPS". |  |  | Duplicate | Duplicate
3386 | Jokela, Jari | 20.3.2.2 | 173 | 3 | E | N | 173 | 3 | Overview of the PPDU encoding process | 20.3.2.2 | E |  | A |  |  |  | RXVECTOR is wrong. | Replace "RXVECTOR" with "TXVECTOR". |  | D1.01 | PLCP | PHY |  | 0
3387 | Jokela, Jari | 20.3.2.4 | 175 | table n62 | E | N | 175 | 1 | Timing related parameters | 20.3.2.4 | E |  | C |  |  |  | TGIS is not valid for Non-HT mode. | Replace "0.4usec=T_FFT/8" with "NA". | Note added "not applicable in Non-HT duplicate mode" and referenced from this cell | D1.01 | PLCP | PHY |  | 0
3388 | Jokela, Jari | 20.3.3.2.1.2 | 182 | 1 | E | N | 182 | 1 | Non-HT Short Training Field | 20.3.3.2.1.2 | E | 908 | A |  |  |  | Qk definition is not needed? Or Qk definition is omitted from equation (20-7)? | Omit "Qk is defined in 20.3.4.7.1." |  | 2006052x | Duplicate | Duplicate
3390 | Jokela, Jari | 20.3.3.2.2.2.1 | 189 | 8 | E | N | 189 | 8 | CRC calculation | 20.3.3.2.2.2.1 | E |  | A |  |  |  | Maybe, add a comment saying that k = 34. |  |  | D1.01 | PLCP Header | PHY |  | 0
3391 | Jokela, Jari | 20.3.4.7.4 | 214 | 10 | E | N | 214 | 10 | Transmission in HT duplicate mode. | 20.3.4.7.4 | E |  | C |  |  |  | It would be more clear to conform the definition of [Q_k] in the equation (20-50) | Replace "[Q_k]_i_tx is an element" with "[Q_k]_i_tx,1 is i_tx th element" | It should be [Q_k]_{i_tx,1}, which refers to the first element of a vector of length N_TX | D1.01 | PLCP OFDM | PHY |  | 0
3392 | Jokela, Jari | 20.3.4.7.4 | 214 | 11 | E | N | 214 | 11 | Transmission in HT duplicate mode. | 20.3.4.7.4 | E |  | A |  |  |  | It would be more clear to conform the definition of [Q_k] in the equation (20-50) | Replace "[Q_k]_i_tx" with "[Q_k]_i_tx,1" |  | D1.01 | PLCP OFDM | PHY |  | 0
3393 | Jokela, Jari | 20.3.4.8 | 215 | 5 | E | N | 215 | 5 | Non-HT duplicate transmission | 20.3.4.8 | E |  | C |  |  |  | It would be more clear to conform the definition of [Q_k] in the equation (20-50) | Replace "[Q_k]_i_tx is an element" with "[Q_k]_i_tx,1 is i_tx th element" | It should be [Q_k]_{i_tx,1}, which refers to the first element of a vector of length N_TX | D1.01 | Coexistence | Coexistence |  | 0
3394 | Jokela, Jari | 20.3.4.8 | 215 | 6 | E | N | 215 | 6 | Non-HT duplicate transmission | 20.3.4.8 | E |  | A |  |  |  | It would be more clear to conform the definition of [Q_k] in the equation (20-50) | Replace "[Q_k]_i_tx" with "[Q_k]_i_tx,1" |  | D1.01 | Coexistence | Coexistence |  | 0
3399 | Jokela, Jari | 20.3.6.1 | 220 | 27 | E | N | 220 | 27 | Sounding with a zero length packet | 20.3.6.1 | E |  | C |  |  |  | Clearify the operation of sounding bit setting. | Replace "the sounding bit set" with "the not-sounding bit setting to 1." | Not Sounding bit set to 0 | D1.01 | PHY Sounding | Beamforming & Adaptation |  | 0
3402 | Jokela, Jari | 20.5.4.3 | 245 | Table n86 | E | N | 245 | 0 | PMD_SAP service primitive parameters | 20.5.4.3 | E |  | A |  |  |  | Wrong table numbers | Replace "tables n76-n90" with "tables n91-n105" in 4th row and 4th column |  | D1.01 | PMD Interface | PHY |  | 0
3404 | Jokela, Jari | 20.5.5.5.2 | 248 | 18 | E | N | 248 | 18 | Semantic of the service primitive | 20.5.5.5.2 | E | 7548 | A |  |  |  | Section 20.3.9.1 does not exist in the document | Delete this reference and add correct reference to section | replaced with reference to 20.3.14.3 (Transmit Power) |  | Duplicate | Duplicate
3405 | Jokela, Jari | 20.5.5.6.2 | 249 | 5 | E | N | 249 | 5 | Semantic of the service primitive | 20.5.5.6.2 | E |  | A |  |  |  | Section 20.3.8.6 does not exist in the document | Delete this reference and add correct reference to section |  | D1.01 | PMD Interface | PHY |  | 0
3406 | Jokela, Jari | 20.5.5.6.2 | 249 | 7 | E | N | 249 | 7 | Semantic of the service primitive | 20.5.5.6.2 | E |  | A |  |  |  | Incorrect reference to section 20.3.7 which gives "regulatory requirements" and not "OFDM PHY rate change capability" | Delete this reference and add correct reference to section |  | D1.01 | PMD Interface | PHY |  | 0
3413 | Jokela, Jari | 7.3.2.48 | 51 | 6 | E | N | 51 | 6 | Additional HT Information Elements | 7.3.2.48 | E | 1618 | A |  |  |  | Figure n20 should be n21 | Fix |  |  | Duplicate | Duplicate
3417 | Jokela, Jari | 7.4.7.10 | 77 | 16-17 | E | N | 77 | 16 | PSMP | 7.4.7.10 | E |  | A |  |  |  | Try to improve wording to make it easier to understand | Improve wording. | See 6846 | D1.01 | PSMP | PSMP |  | 0
3434 | Jones, VK | 20.1.3 | 161 | 24 | E | N | 161 | 24 | Operating Mode | 20.1.3 | E |  | R |  |  |  | There is a reference to an "AP". | Need definition. | The definition of AP is provided in the baseline 802.11 document. |  | PHY General | PHY |  | 0
3437 | Jones, VK | 20.2.2.14 | 164 | 19 | E | Y | 164 | 19 | TXVECTOR ADVANCED_CODING | 20.2.2.14 | E |  | A |  |  |  | LDPC is sometimes refered to as LDPCC and sometimes as LDPC. | Harmonize. I prefer LDPC over LDPCC (save trees). |  | D1.01 | PHY Interface | PHY |  | 0
3439 | Jones, VK | 20.2.2.2 | 163 | 5 | E | N | 163 | 5 | TXVECTOR L_DATARATE | 20.2.2.2 | E |  | C |  |  |  | Table 136 is referenced but doesn't seem to be the correct table. | Change to table 133? | Counter: Table 139 defines the TXVECTOR parameters in D7.0. Change to Table 139. | D1.01 | PHY Interface | PHY |  | 0
3440 | Jones, VK | 20.2.2.2 | 163 | 7 | E | N | 163 | 7 | TXVECTOR L_DATARATE | 20.2.2.2 | E |  | R |  |  |  | HT-frame is used | Change to HT-mode | HT-Frame used in other portions of the draft |  | PHY Interface | PHY |  | 0
3454 | Jones, VK | 20.3.2 | 171 |  | E | N | 171 |  | PLCP frame format | 20.3.2 | E | 7531 | A |  |  |  | Figure n49 needs proper units of time specified. | Change all 8u to 8us for example. | Refernce should be to fig n49. |  | Duplicate | Duplicate
3455 | Jones, VK | 20.3.2.2 | 172 | 11 | E | N | 172 | 11 | Overview of the PPDU encoding process | 20.3.2.2 | E |  | C |  |  |  | Say that ESS has value 1 or value 2. | Fix it. | The text now reads- "If a single BCC encoder is used (the value of N_ES is 1), the bit string is be extended by at least 6 bits. If two BCC encoders are used (the value of N_ES is 2), the bit string is be extended by at least 12 bits." | D1.01 | PLCP | PHY |  | 0
3464 | Jones, VK | 20.3.2.5 | 177 |  | E | N | 177 |  | Mathematical description of signals | 20.3.2.5 | E |  | R |  |  |  | The variable which defines the start time of the MM HT-LTF1 does not have a "1" in the subscript. | Harmonize. | In MM preamble, the HT-LTFs are not separated into two distinct parts, so there is no need to distinguish between t_HT-LTF1 and t_HT-LTFs |  | PLCP | PHY |  | 0
3467 | Jones, VK | 20.3.2.5 | 178 | 14 | T | N | 178 | 14 | Mathematical description of signals | 20.3.2.5 | E |  | A |  |  |  | reference to equation 20-48 is incorrect | make it equaltion 20-4 |  | D1.01 | PLCP | PHY |  | 0
3470 | Jones, VK | 20.3.2.5 | 179 | 3 | E | N | 179 | 3 | Mathematical description of signals | 20.3.2.5 | E |  | A |  |  |  | Equation 20-19 is not the correct equation to reference. |  |  | D1.01 | PLCP | PHY |  | 0
3472 | Jones, VK | 20.3.3.1 |  |  | T | N | 179 |  | Introduction | 20.3.3.1 | E |  | A |  |  |  | Reference is made to "legacy" a few times. | Change name to Clause X. | Legacy no longer appears in the doc. | D1.01 | PLCP Preamble | PHY |  | 0
3473 | Jones, VK | 20.3.3.1 |  |  | T | N | 179 |  | Introduction | 20.3.3.1 | E |  | A |  |  |  | Compatibility is actually not ensured by the HT portion of the MM preamble. It is ensured by the compatibility portion of the MM preamble. | Clarify. | Paragraph reworded and split into 3 paras. | D1.01 | PLCP Preamble | PHY |  | 0
3477 | Jones, VK | 20.3.3.2.1.3 | 182 | 15 | E | N | 182 | 15 | Non-HT Long Training Field | 20.3.3.2.1.3 | E |  | R |  |  |  | There is no definition of N_SR in table n63. There are no values defined for N_SR | Insert one. | N_SR is define in Table n62 |  | PLCP Preamble | PHY |  | 0
3478 | Jones, VK | 20.3.3.2.1.4 | 183 | 3 | E | N | 183 | 3 | The Non-HT Signal Field | 20.3.3.2.1.4 | E |  | C |  |  |  | "use than" instead of "and" |  | see 1542 | D1.01 | PLCP Header | PHY |  | 0
3479 | Jones, VK | 20.3.3.2.1.4 | 183 | 8 | E | Y | 183 | 8 | The Non-HT Signal Field | 20.3.3.2.1.4 | E |  | R |  |  |  | use of the word "spoof" does not seem appropriate for an IEEE standard | Use a more descriptive word or sentence. | I don't have any better ideas. The term "spoof" is widely recognized in this context at this point |  | PLCP Header | PHY |  | 0
3480 | Jones, VK | 20.3.3.2.1.4 | 183 | 10 | E | Y | 183 | 10 | The Non-HT Signal Field | 20.3.3.2.1.4 | E |  | A |  |  |  | Simplify equation and give it an equation number since there are references to it in other sections. | l = 3[Ndata]+3N_LTF+6 |  | D1.01 | PLCP Header | PHY |  | 0
3481 | Jones, VK | 20.3.3.2.1.4 | 183 | 10 | E | Y | 183 | 10 | The Non-HT Signal Field | 20.3.3.2.1.4 | E |  | C |  |  |  | N_data seems to be the same as N_sym which appears in other parts of the standard. N_data also carries a different meaning in Clause 17 than is used here in Clause 20. | Fix | N_data is not exactly the as N_sym, so introduced N_d and defined in terms of N_sym | D1.01 | PLCP Header | PHY |  | 0
3482 | Jones, VK | 20.3.3.2.2 | 184 | 4 | E | N | 184 | 4 | The High Throughput portion of mixed mode preamble | 20.3.3.2.2 | E |  | R |  |  |  | The HT "short" and HT "long" training fields are actually the same length (both 4us). | Consider changing the term to HT channel training field. | The period of the HT-STF is shorter than the period of the HT-LTF |  | PLCP Preamble | PHY |  | 0
3485 | Jones, VK | 20.3.3.2.2.2 | 186 |  | E | N | 186 |  | The High Throughput Signal Field | 20.3.3.2.2.2 | E |  | R |  |  |  | Number of extension HT-LTF has an explanation that involves sending extension streams. | Change explanation. | Changed name instead, see 277, 3025, 4685, 11931 |  | PLCP Header | PHY |  | 0
3489 | Jones, VK | 20.3.3.2.2.4 | 192 | 19 | E | Y | 192 | 19 | The HT-LTF long training Field | 20.3.3.2.2.4 | E |  | A |  |  |  | Better language is needed for this paragraph. | Fix | Mior changes made to make the paragraph less awkward | D1.01 | PLCP Preamble | PHY |  | 0
3496 | Jones, VK | 20.3.4.6 | 208 |  | E | N | 208 |  | Pilot Subcarriers | 20.3.4.6 | E | 386 | A |  |  |  | Second non-zero term in equation 20-47 has an incorrect super-script. | Fix |  | 20060523r1 | Duplicate | Duplicate
3504 | Jones, VK | 20.3.5.2 | 216 | 20 | E | N | 216 | 20 | Explicit Beamforming | 20.3.5.2 | E | 848 | A |  |  |  | "uses" should be fixed | fix |  | 20060523r2 | Duplicate | Duplicate
3506 | Jones, VK | 20.3.6 | 220 | 17 | E | N | 220 | 17 | High Throughput Preamble Format for Sounding PPDUs | 20.3.6 | E |  | A |  |  |  | Use of "we" seems out of place for a standard. | Change it. |  | D1.01 | PHY Sounding | Beamforming & Adaptation |  | 0
3507 | Jones, VK | 20.3.6.3 | 221 | 15 | E | Y | 221 | 15 | Sounding PPDU for channel quality assessment | 20.3.6.3 | E |  | A |  |  |  | Break up the sentence to make it more understandable. | Fix | See resolution of 5070 | D1.01 | PHY Sounding | Beamforming & Adaptation |  | 0
3508 | Jones, VK | 20.3.6.3 | 221 | 15 | E | Y | 221 | 15 | Sounding PPDU for channel quality assessment | 20.3.6.3 | E |  | A |  |  |  | Provide a reference to where MRQ is defined. | Add a section reference. |  | D1.01 | PHY Sounding | Beamforming & Adaptation |  | 0
3509 | Jones, VK | 20.3.6.3 | 221 | 21 | E | N | 221 | 21 | Sounding PPDU for channel quality assessment | 20.3.6.3 | E |  | A |  |  |  | segemented PPDU is a new term | change | See resolution of 12193 | D1.01 | PHY Sounding | Beamforming & Adaptation |  | 0
3516 | Kakani, Naveen | 20.2.16 | 231 | 11 | E | Y | 231 | 11 | PLCP transmit procedure | 20.3.16 | E |  | C |  |  |  | From TXVECTOR field, LENGTH and HT_LENGTH are not correctly represented here. | Replace "LENGTH" with "L_LENGTH" and "HT_LENGTH" with "LENGTH". | See resolution of 8157 | D1.01 | PLCP | PHY |  | 0
3517 | Kakani, Naveen | 20.3.16 | 232 | 4 | E | Y | 232 | 4 | PLCP transmit procedure | 20.3.16 | E | 1595 | A |  |  |  | The figure title location is not consistent. | Put the figure title at the bottom of the figure. |  | 20060523r4 | Duplicate | Duplicate
3518 | Kakani, Naveen | 20.3.16 | 230 | 15 | E | Y | 230 | 15 | PLCP transmit procedure | 20.3.16 | E |  | A |  |  |  | It is not clear where figure 200 is located. |  | See resolution of 1592 | D1.01 | PLCP | PHY |  | 0
3519 | Kakani, Naveen | 20.3.17 | 234 | 35 | E | Y | 234 | 35 | PLCP receive procedure | 20.3.17 | E | 1599 | A |  |  |  | The figure title location is not consistent. | Put the figure title at the bottom of the figure. |  | 20060523r5 | Duplicate | Duplicate
3520 | Kakani, Naveen | 20.3.17 | 235 | 7 | E | Y | 235 | 7 | PLCP receive procedure | 20.3.17 | E | 1600 | A |  |  |  | The figure title location is not consistent. | Put the figure title at the bottom of the figure. |  | 20060523r5 | Duplicate | Duplicate
3521 | Kakani, Naveen | 20.3.17 | 236 | 4 | E | Y | 236 | 4 | PLCP receive procedure | 20.3.17 | E | 1601 | A |  |  |  | The figure title location is not consistent. | Put the figure title at the bottom of the figure. |  | 20060523r1 | Duplicate | Duplicate
3522 | Kakani, Naveen | 20.3.17 | 233 | 5 | E | Y | 233 | 5 | PLCP receive procedure | 20.3.17 | E | 342 | A |  |  |  | Missing a period before "In order to". | Replace "greenfield format In order to" with "greenfield format. In order to". |  | 20060523r4 | Duplicate | Duplicate
3523 | Kakani, Naveen | 20.3.17 | 234 | 11 | E | Y | 234 | 11 | PLCP receive procedure | 20.3.17 | E |  | C |  |  |  | Where is table n137? |  | See resolution of 343 | D1.01 | PLCP | PHY |  | 0
3524 | Kakani, Naveen | 20.3.17 | 233 | 4 | E | Y | 233 | 4 | PLCP receive procedure | 20.3.17 | E |  | C |  |  |  | It is not clear where figure 200 is located. |  | text has been changed so that it refers to n69, n70, and n71 | D1.01 | PLCP | PHY |  | 0
3525 | Kakani, Naveen | 20.3.17 | 234 | 6 | E | Y | 234 | 6 | PLCP receive procedure | 20.3.17 | E |  | C |  |  |  | Missing figure 202 | Insert Figure 202 | Changed 202 to n71 | D1.01 | PLCP | PHY |  | 0
3526 | Kakani, Naveen | 20.3.17 | 234 | 11 | E | Y | 234 | 11 | PLCP receive procedure | 20.3.17 | E |  | A |  |  |  | Wrong table number | Replace "Table n137" with "Table n64" | See resolution of 343 | D1.01 | PLCP | PHY |  | 0
3527 | Kakani, Naveen | 20.3.17 | 234 | 20 | E | Y | 234 | 20 | PLCP receive procedure | 20.3.17 | E |  | C |  |  |  | Missing figure 202 | Insert Figure 202 | See resolution of 1598 | D1.01 | PLCP | PHY |  | 0
3528 | Kakani, Naveen | 20.3.17 | 234 | 24 | E | Y | 234 | 24 | PLCP receive procedure | 20.3.17 | E |  | A |  |  |  | Wrong notation for PHYRXEND.indicate used | Replace "PHYRXEND.indicate" with "PHY-RXEND.indicate" |  | D1.01 | PLCP | PHY |  | 0
3529 | Kakani, Naveen | 20.3.17 | 235 | Figure n69 | E | Y | 235 | 1 | PLCP receive procedure | 20.3.17 | E |  | A |  |  |  | Wrong notation used for PHY_RXSTART.ind, PHY_DATA.ind and PHY_RXEND.ind. | Replace "PHY_RXSTART.ind", "PHY_DATA.ind" and "PHY_RXEND.ind" with "PHY-RXSTART.ind", "PHY-DATA.ind" and "PHY-RXEND.ind" respectively. | All corrected, except for figure n71 which needs to be reverted back to a Visio version. | D1.01 | PLCP | PHY |  | 0
3530 | Kakani, Naveen | 20.3.17 | 236 | Figure n70 | E | Y | 236 | 1 | PLCP receive procedure | 20.3.17 | E |  | A |  |  |  | Wrong notation used for PHY_RXSTART.ind, PHY_DATA.ind and PHY_RXEND.ind. | Replace "PHY_RXSTART.ind", "PHY_DATA.ind" and "PHY_RXEND.ind" with "PHY-RXSTART.ind", "PHY-DATA.ind" and "PHY-RXEND.ind" respectively. | See resolution of 3529 | D1.01 | PLCP | PHY |  | 0
3531 | Kakani, Naveen | 20.3.2.3 | 175 | 1 | E | Y | 175 | 1 | Modulation and Coding Scheme (MCS) | 20.3.2.3 | E |  | A |  |  |  | N_SR for 40 MHz transmission is wrong. It should be "57" instead of "58" | Replace "58" with "57". |  | D1.01 | PLCP MCS | PHY |  | 0
3532 | Kakani, Naveen | 20.3.3.2.1.4 | 184 | table n66 | E | Y | 184 | 1 | The Non-HT Signal Field | 20.3.3.2.1.4 | E |  | A |  |  |  | Equation r_{L_SIG}^{I_TX}(t) | a big ")" is missed at the end of this equation |  | D1.01 | PLCP Header | PHY |  | 0
3533 | Kakani, Naveen | 20.3.3.2.2.2. | 187 | 4 | E | Y | 187 | 4 | The High Throughput Signal Field | 20.3.3.2.2.2 | E |  | A |  |  |  | HTSIG1 and HTSIG2 is inconsistent | Replace them with HT-SIG1 and HT-SIG2 |  | D1.01 | PLCP Header | PHY |  | 0
3534 | Kakani, Naveen | 20.3.3.2.2.4 | 194 | 12 | E | Y | 194 | 12 | The HT-LTF long training Field | 20.3.3.2.2.4 | E |  | A |  |  |  | A clear definition for "T_CS^i_ESS" is needed based on the table n67. |  | clarification was made | D1.01 | PLCP Preamble | PHY |  | 0
3535 | Kakani, Naveen | 20.3.3.2.2.4 | 194 | equation(20-17) and (20-18) | E | Y | 194 | 9 | The HT-LTF long training Field | 20.3.3.2.2.4 | E |  | A |  |  |  | PHTLTF(iSTS,n) and PHTLTF(iSTS,n-NDLTF) is inconsistent in notation | Replace [PHTLTF]_{iSTS,n} with [PHTLTF]_{iSTS,n-NDLTF} as [Qk] |  | D1.01 | PLCP Preamble | PHY |  | 0
3536 | Kakani, Naveen | 20.3.3.3.2 | 195 | equation (20-20) | E | Y | 195 | 15 | Short training field | 20.3.3.3.2 | E | 376 | A |  |  |  | In (20-20), [Qk]_{iTxiSts} is not correct | Replace it with [Qk]_{iTx,iSts} |  |  | Duplicate | Duplicate
3537 | Kakani, Naveen | 20.3.3.3.5 | 197 | equation (2-023) | E | Y | 197 | 6 | Long training field | 20.3.3.3.4 | E |  | A |  |  |  | In (20-23), P_{HTLTF}(i_STS,1) is inconsistent in notation | Replace it with [P_{HTLTF}]_{i_STS,1} |  | D1.01 | PLCP Preamble | PHY |  | 0
3538 | Kakani, Naveen | 20.3.4.4.2 | 204 | equation (20-37) and (20-38) | E | Y | 204 | 15 | Stream Parser | 20.3.4.4.2 | E | 11941 | A |  |  |  | In (20-37) and (20-38), j="[k/s(I_ss)]", what does "[ ]" mean? | Define this function |  |  | Duplicate | Duplicate
3539 | Kakani, Naveen | 20.3.4.7.1 | 210 | equation (20-50) | E | Y | 210 | 6 | Spatial Mapping | 20.3.4.7.1 | E |  | A |  |  |  | In (20-50), [Q_k]_{I_Txi_STS} is not correct | Replace it with [Q_k]_{I_Tx,i_STS} |  | D1.01 | PLCP OFDM | PHY |  | 0
3540 | Kakani, Naveen | 20.3.4.7.4 | 214 | equation (20-55) | E | Y | 214 | 5 | Transmission in HT duplicate mode. | 20.3.4.7.4 | E |  | R |  |  |  | In (20-55), [Q_{M(k)-32}]_{I_{TX},1} is inconsistent | Replace it with [Q_{M(k)-32}]_{I_{TX}} | The eq. is consistent, since only a single stream is used in this mode |  | PLCP OFDM | PHY |  | 0
3541 | Kakani, Naveen | 20.3.4.8 | 215 | 1 | E | Y | 215 | 1 | Non-HT duplicate transmission | 20.3.4.8 | E |  | R |  |  |  | The section is about non-HT duplicate transmission such that the superscript "i_TX" is not needed in the equation (20-56). | Omit "i_TX" part. | Multiple Tx antennas may be used with non-HT duplicate mode |  | Coexistence | Coexistence |  | 0
3542 | Kakani, Naveen | 20.3.4.8 | 215 | equation (20-56) | E | Y | 215 | 1 | Non-HT duplicate transmission | 20.3.4.8 | E |  | R |  |  |  | In (20-56), [Q_{M(k)-32}]_{I_{TX},1},[Q_{M(k)+32}]_{I_{TX},1},[Q_{k-32}]_{I_{TX},1},[Q_{k+32}]_{I_{TX},1} are inconsistent | Replace them with [Q_{M(k)-32}]_{I_{TX}},[Q_{M(k)+32}]_{I_{TX}},[Q_{k-32}]_{I_{TX}},[Q_{k+32}]_{I_{TX}} | The first element of a vector of length N_TX is used, so the equation is correct as it stands |  | Coexistence | Coexistence |  | 0
3543 | Kakani, Naveen | 20.3.5.2.1 | 217 | 8 | E | Y | 217 | 8 | CSI Matrices Feedback | 20.3.5.2.1 | E |  | A |  |  |  | Nb is not correct | Replace it with N_{b} |  | D1.01 | PHY Beamforming | Beamforming & Adaptation |  | 0
3544 | Kakani, Naveen | 20.3.5.2.1 | 217 | 13 | E | Y | 217 | 13 | CSI Matrices Feedback | 20.3.5.2.1 | E | 3543 | A |  |  |  | Nb is not correct | Replace it with N_{b} |  | 20060523r2 | Duplicate | Duplicate
3545 | Kakani, Naveen | 20.3.5.2.1 | 217 | 14 | E | Y | 217 | 14 | CSI Matrices Feedback | 20.3.5.2.1 | E | 3543 | A |  |  |  | Nb is not correct | Replace it with N_{b} |  | 20060523r2 | Duplicate | Duplicate
3546 | Kakani, Naveen | 20.3.5.2.1. | 217 | equation (20-58) | E | Y | 217 | 7 | CSI Matrices Feedback | 20.3.5.2.1 | E |  | A |  |  |  |  | Use Re(H_{k,l}) and Im(H_{k,l}) |  | D1.01 | PHY Beamforming | Beamforming & Adaptation |  | 0
3547 | Kakani, Naveen | 20.3.5.2.3 | 218 | 6 | E | Y | 218 | 6 | Compressed Steering Matrix Feedback | 20.3.5.2.3 | E |  | A |  |  |  |  | Replace "lth" and "ith" with l^{th} and I^{th} |  | D1.01 | PHY Beamforming | Beamforming & Adaptation |  | 0
3548 | Kakani, Naveen | 20.3.5.2.3 | 219 | 12,19 | E | Y | 219 | 12 | Compressed Steering Matrix Feedback | 20.3.5.2.3 | E |  | C |  |  |  |  | Replace G_{11}^{`} and G_{12}^{`} with G_{11}^{,} and G_{12}^{,} | No apostrophe needed | D1.01 | PHY Beamforming | Beamforming & Adaptation |  | 0
3549 | Kakani, Naveen | 20.3.5.2.3 | 220 | 3 | E | Y | 220 | 3 | Compressed Steering Matrix Feedback | 20.3.5.2.3 | E |  | C |  |  |  |  | Replace D_{i}^{`} and G_{li}^{`} with D_{i}^{,} and G_{li}^{,} | No apostrophe needed | D1.01 | PHY Beamforming | Beamforming & Adaptation |  | 0
3550 | Kakani, Naveen | 20.4.2 | 238 | 3 | E | Y | 238 | 3 | PHY management information base | 20.4.2 | E |  | A |  |  |  | Wrong table number | Replace "Table n82" by "Table n85" | Fixed by resolution to earlier editorial comment | D1.01 | PLME | PHY |  | 0
3551 | Kakani, Naveen | 20.4.2 | 238 | 4 | E | Y | 238 | 4 | PHY management information base | 20.4.2 | E | 3550 | A |  |  |  | Wrong table number | Replace "Table n82" by "Table n85" | Fixed by resolution to earlier editorial comment |  | Duplicate | Duplicate
3553 | Kakani, Naveen | 20.4.3 | 241 | 2 | E | Y | 241 | 2 | TXTIME calculation | 20.4.3 | E |  | A |  |  |  | Wrong table number | Replace "Table n62" by "Table n65" | Fixed by resolution to earlier editorial comment | D1.01 | PLME | PHY |  | 0
3554 | Kakani, Naveen | 20.4.3 | 242 | 15 | E | Y | 242 | 15 | TXTIME calculation | 20.4.3 | E |  | A |  |  |  | Wrong table number | Replace "Table n83" by "Table n86" | Fixed by resolution to earlier editorial comment | D1.01 | PLME | PHY |  | 0
3555 | Kakani, Naveen | 20.4.3 | 242 | 16 | E | Y | 242 | 16 | TXTIME calculation | 20.4.3 | E | 3554 | A |  |  |  | Wrong table number | Replace "Table n83" by "Table n86" | Fixed by resolution to earlier editorial comment |  | Duplicate | Duplicate
3559 | Kakani, Naveen | 20.5.4.1 | 244 | 3 | E | Y | 244 | 3 | PMD_SAP peer-to-peer service primitives | 20.5.4.1 | E |  | A |  |  |  | Wrong table number | Replace "Table n84" by "Table n87" | Fixed by resolution to earlier editorial comment | D1.01 | PMD Interface | PHY |  | 0
3560 | Kakani, Naveen | 20.5.4.1 | 244 | 4 | E | Y | 244 | 4 | PMD_SAP peer-to-peer service primitives | 20.5.4.1 | E | 3559 | A |  |  |  | Wrong table number | Replace "Table n84" by "Table n87" | Fixed by resolution to earlier editorial comment |  | Duplicate | Duplicate
3561 | Kakani, Naveen | 20.5.4.2 | 244 | 9 | E | Y | 244 | 9 | PMD_SAP sublayer-to-sublayer service primitives | 20.5.4.2 | E |  | A |  |  |  | Wrong table number | Replace "Table n85" by "Table n88" | Fixed by resolution to earlier editorial comment | D1.01 | PMD Interface | PHY |  | 0
3562 | Kakani, Naveen | 20.5.4.2 | 244 | 11 | E | Y | 244 | 11 | PMD_SAP sublayer-to-sublayer service primitives | 20.5.4.2 | E | 3561 | A |  |  |  | Wrong table number | Replace "Table n85" by "Table n88" | Fixed by resolution to earlier editorial comment |  | Duplicate | Duplicate
3563 | Kakani, Naveen | 20.5.4.3 | 244 | 14 | E | Y | 244 | 14 | PMD_SAP service primitive parameters | 20.5.4.3 | E |  | A |  |  |  | Wrong table number | Replace "Table n86" by "Table n89" | Fixed by resolution to earlier editorial comment | D1.01 | PMD Interface | PHY |  | 0
3564 | Kakani, Naveen | 20.5.4.3 | 244 | 16 | E | Y | 244 | 16 | PMD_SAP service primitive parameters | 20.5.4.3 | E | 3563 | A |  |  |  | Wrong table number | Replace "Table n86" by "Table n89" | Fixed by resolution to earlier editorial comment |  | Duplicate | Duplicate
3565 | Kakani, Naveen | 20.5.4.3 | 245 | Table n86 | E | Y | 245 |  | PMD_SAP service primitive parameters | 20.5.4.3 | E | 3402 | A |  |  |  | Wrong table numbers | Replace "tables n76-n90" with "tables n91-n105" in 4th row and 4th column |  |  | Duplicate | Duplicate
3568 | Kakani, Naveen | 20.5.5.5.2 | 248 | 18 | E | Y | 248 | 18 | Semantic of the service primitive | 20.5.5.5.2 | E | 7548 | A |  |  |  | Section 20.3.9.1 does not exit in the document | Delete this reference and add correct reference to section | replaced with reference to 20.3.14.3 (Transmit Power) |  | Duplicate | Duplicate
3569 | Kakani, Naveen | 20.5.5.6.2 | 249 | 5 | E | Y | 249 | 5 | Semantic of the service primitive | 20.5.5.6.2 | E | 3405 | A |  |  |  | Section 20.3.8.6 does not exit in the document | Delete this reference and add correct reference to section |  |  | Duplicate | Duplicate
3570 | Kakani, Naveen | 20.5.5.6.2 | 249 | 7 | E | Y | 249 | 7 | Semantic of the service primitive | 20.5.5.6.2 | E | 3406 | A |  |  |  | Incorrect reference to section 20.3.7 which gives "regulatory requirements" and not "OFDM PHY rate change capability" | Delete this reference and add correct reference to section |  |  | Duplicate | Duplicate
3572 | Kakani, Naveen | 20.7 | 253 | 11 | E | Y | 253 | 11 | Rate Dependent Parameters for High Throughput Modulation and Coding Schemes (MCS) | 20.7 | E |  | A |  |  |  | Wrong table number | Replace "Table n87" by "Table n90" | Fixed by resolution to earlier editorial comment | D1.01 | MCS | PHY |  | 0
3573 | Kakani, Naveen | 20.7 | 253 | 13 | E | Y | 253 | 13 | Rate Dependent Parameters for High Throughput Modulation and Coding Schemes (MCS) | 20.7 | E |  | A |  |  |  | Wrong table number | Replace "Table n88" by "Table n91" |  | D1.01 | MCS | PHY |  | 0
3574 | Kakani, Naveen | 20.7 | 255 | 1 | E | Y | 255 | 1 | Rate Dependent Parameters for High Throughput Modulation and Coding Schemes (MCS) | 20.7 | E |  | A |  |  |  | Wrong table number | Replace "Table n89" by "Table n92" |  | D1.01 | MCS | PHY |  | 0
3575 | Kakani, Naveen | 20.7 | 255 | 3 | E | Y | 255 | 3 | Rate Dependent Parameters for High Throughput Modulation and Coding Schemes (MCS) | 20.7 | E |  | A |  |  |  | Wrong table number | Replace "Table n90" by "Table n93" |  | D1.01 | MCS | PHY |  | 0
3576 | Kakani, Naveen | 20.7 | 256 | 2 | E | Y | 256 | 2 | Rate Dependent Parameters for High Throughput Modulation and Coding Schemes (MCS) | 20.7 | E |  | A |  |  |  | Wrong table number | Replace "Table n91" by "Table n94" |  | D1.01 | MCS | PHY |  | 0
3577 | Kakani, Naveen | 20.7 | 256 | 4 | E | Y | 256 | 4 | Rate Dependent Parameters for High Throughput Modulation and Coding Schemes (MCS) | 20.7 | E |  | A |  |  |  | Wrong table number | Replace "Table n92" by "Table n95" |  | D1.01 | MCS | PHY |  | 0
3578 | Kakani, Naveen | 20.7 | 257 | 1 | E | Y | 257 | 1 | Rate Dependent Parameters for High Throughput Modulation and Coding Schemes (MCS) | 20.7 | E |  | A |  |  |  | Wrong table number | Replace "Table n93" by "Table n96" |  | D1.01 | MCS | PHY |  | 0
3579 | Kakani, Naveen | 20.7 | 257 | 3 | E | Y | 257 | 3 | Rate Dependent Parameters for High Throughput Modulation and Coding Schemes (MCS) | 20.7 | E |  | A |  |  |  | Wrong table number | Replace "Table n94" by "Table n97" |  | D1.01 | MCS | PHY |  | 0
3580 | Kakani, Naveen | 20.7 | 258 | 2 | E | Y | 258 | 2 | Rate Dependent Parameters for High Throughput Modulation and Coding Schemes (MCS) | 20.7 | E |  | A |  |  |  | Wrong table number | Replace "Table n95" by "Table n98" |  | D1.01 | MCS | PHY |  | 0
3581 | Kakani, Naveen | 20.7 | 258 | 4 | E | Y | 258 | 4 | Rate Dependent Parameters for High Throughput Modulation and Coding Schemes (MCS) | 20.7 | E |  | A |  |  |  | Wrong table number | Replace "Table n96" by "Table n99" |  | D1.01 | MCS | PHY |  | 0
3582 | Kakani, Naveen | 20.7 | 258 | 8 | E | Y | 258 | 8 | Rate Dependent Parameters for High Throughput Modulation and Coding Schemes (MCS) | 20.7 | E |  | A |  |  |  | Wrong table number | Replace "Table n97" by "Table n100" |  | D1.01 | MCS | PHY |  | 0
3583 | Kakani, Naveen | 20.7 | 259 | 2 | E | Y | 259 | 2 | Rate Dependent Parameters for High Throughput Modulation and Coding Schemes (MCS) | 20.7 | E |  | A |  |  |  | Wrong table number | Replace "Table n98" by "Table n101" |  | D1.01 | MCS | PHY |  | 0
3584 | Kakani, Naveen | 20.7 | 260 | 1 | E | Y | 260 | 1 | Rate Dependent Parameters for High Throughput Modulation and Coding Schemes (MCS) | 20.7 | E |  | A |  |  |  | Wrong table number | Replace "Table n99" by "Table n102" |  | D1.01 | MCS | PHY |  | 0
3585 | Kakani, Naveen | 20.7 | 261 | 3 | E | Y | 261 | 3 | Rate Dependent Parameters for High Throughput Modulation and Coding Schemes (MCS) | 20.7 | E |  | A |  |  |  | Wrong table number | Replace "Table n100" by "Table n103" |  | D1.01 | MCS | PHY |  | 0
3586 | Kakani, Naveen | 20.7 | 262 | 1 | E | Y | 262 | 1 | Rate Dependent Parameters for High Throughput Modulation and Coding Schemes (MCS) | 20.7 | E |  | A |  |  |  | Wrong table number | Replace "Table n101" by "Table n104" |  | D1.01 | MCS | PHY |  | 0
3587 | Kakani, Naveen | 20.7 | 263 | 1 | E | Y | 263 | 1 | Rate Dependent Parameters for High Throughput Modulation and Coding Schemes (MCS) | 20.7 | E |  | A |  |  |  | Wrong table number | Replace "Table n102" by "Table n105" | Fixed by resolution to earlier editorial comment | D1.01 | MCS | PHY |  | 0
3592 | Kakani, Naveen | 9.18.1.1 | 112 | 118 | E | Y | 112 | 18 | PSMP sequence | 9.18.1.1 | E |  | R |  |  |  | Add text to clarify the use of scheduled and un-scheduled PSMP | Edit the text on line 118 to the following: “Unicast entries in the PSMP sequence (scheduled or unscheduled) should …..” | This section deals with scheduled PSMP. |  | PSMP | PSMP |  | 0
3594 | Kakani, Naveen | 9.6 | 88 | 22 | E | N | 88 | 22 | Multirate support | 9.6 | E |  | A |  |  |  | Editorial | replace “subclase” with “subclause” |  | D1.01 | MAC Operation | MAC |  | 0
3595 | Kakani, Naveen | Annex P | 323 | 5 | E | Y | 323 | 5 | LDPC Matrix Definitions | Annex P | E |  | A |  |  |  | Wrong table number | Replace "Table n103" by "Table n106" |  | D1.01 | PLCP Coding | PHY |  | 0
3596 | Kakani, Naveen | Annex P | 325 | 1 | E | Y | 325 | 1 | LDPC Matrix Definitions | Annex P | E |  | A |  |  |  | Wrong table number | Replace "Table n104" by "Table n107" |  | D1.01 | PLCP Coding | PHY |  | 0
3597 | Kakani, Naveen | Annex P | 327 | 1 | E | Y | 327 | 1 | LDPC Matrix Definitions | Annex P | E |  | A |  |  |  | Wrong table number | Replace "Table n105" by "Table n108" |  | D1.01 | PLCP Coding | PHY |  | 0
3601 | Kandala, Srinivas | 11.14 |  |  | E | Y | 151 |  | A-MPDU operation | 11.14 | E | 2827 | A |  |  |  | This subclause has nothing to do with MLME - the description should be really in clause 9 | Move it to clause 9 | Moved after 9.7 as 9.7a |  | Duplicate | Duplicate
3603 | Kandala, Srinivas | 11.15.2 |  |  | E | Y | 152 |  | Operating Modes (Informative) | 11.15.2 | E |  | C |  |  |  | Informative subclause - move it to an annex | As suggested in the comment | "Informative" removed from heading. | D1.01 | Coexistence | Coexistence |  | 0
3610 | Kandala, Srinivas | 11.4.4A.2 | 148 | 9 | E | Y | 148 | 9 | Join PSMP | 11.4.4A.2 | E |  | A |  |  |  | MLMEADDTS => MLME-ADDTS | As suggested |  | D1.01 | PSMP | PSMP |  | 0
3611 | Kandala, Srinivas | 11.4.4A.2 | 148 |  | E | Y | 148 |  | Join PSMP | 11.4.4A.2 | E |  | A |  |  |  | The error code values only sort of match the ones in the primitive definition. Let us be more professional about it and get it right. | As suggested | Fixed by resolution to earlier editorial comment | D1.01 | PSMP | PSMP |  | 0
3619 | Kandala, Srinivas | 3 |  |  | E | N | 2 |  | Definitions | 3 | E |  | A |  |  |  | Can you please provide placeholders to each of the definitions. It is rather hard to refer to them in the comments? | As suggested. | Sequence numbers of the form 3.n<x> added where <x> is an increasing integer. Editorial note added explaining the convention and reason. | D1.01 | General | General |  | 0
3621 | Kandala, Srinivas | 3.x | 2 | 5 | E | Y | 2 | 5 | Definitions | 3 | E |  | C |  |  |  | "Aggregated" is already defined in the base stanar (an Tgma Draft 5.2). Is the aggregate in the draft same as the one in the base standard? If not, choose a different name (concat? Jumbo frame?) | Harmonize the definition with Tgma Draft 5.2 | Removed the defintiion of aggregate from the draft. Where it is used within the draft, it maintains its common meaning and needs no special definition. The TGma draft uses it in the phrase "aggregated schedule" in the context of S-APSD, but has no definition for aggregation or aggregate by itself. | D1.01 | General | General |  | 0
3622 | Kandala, Srinivas | 3.x | 2 | 8 | E | Y | 2 | 8 | Definitions | 3 | E |  | A |  |  |  | So, time for transmitting downlink frames to non-PSMP station is called something else? Also, there is no "uplink Transmission Time"? | Clarify (in the draft) or rewrite the definition | Clarified the definitions, including renaming the terms by prefixing PSMP. there are definitions for both downlink and uplink times. | D1.01 | General | General |  | 0
3624 | Kandala, Srinivas | 3.x | 2 | 15 | E | Y | 2 | 15 | Definitions | 3 | E |  | C |  |  |  | The term "Mixed Mode" occurs in two other contexts in the base standard. | Define the term as "HT Mixed Mode" | Most occurances replaced (there are a handful of places where the HT is not required) | D1.01 | General | General |  | 0
3625 | Kandala, Srinivas | 3.x | 2 |  | E | Y | 2 |  | Definitions | 3 | E |  | A |  |  |  | Add the acronyms where applicable. For example line 20 should start with "Phased Coexistence Operation (PCO)". | As suggested. |  | D1.01 | General | General |  | 0
3626 | Kandala, Srinivas | 3.x | 2 | 26 | E | Y | 2 | 26 | Definitions | 3 | E |  | A |  |  |  | "Pure Mode" is somewhat meaningless. | Make it "HT Pure Mode" to go along with "HT Mixed Mode". You can abbreviate them as HTPM and HTMM respectively |  | D1.01 | General | General |  | 0
3628 | Kandala, Srinivas | 3.x | 3 | 5 | E | Y | 3 | 5 | Definitions | 3 | E |  | A |  |  |  | "sub-PSMP" sounds like part of PSMP rather than the subsequent PSMP. | Please use a better term | Used the term "Post-PSMP" in this context. Updated 2 diagrams. | D1.01 | General | General |  | 0
3629 | Kandala, Srinivas | 3.x | 3 | 7 | E | Y | 3 | 7 | Definitions | 3 | E |  | C |  |  |  | Uplink Transmissions now do not refer to traffic between the station and AP anymore? | Redefine the term | Reworded thus by previous editorial: "3.n16 Power Saving Multi-Poll Uplink transmission time (PSMP-UTT): Period of time described by a PSMP frame during which a non-AP STA may transmit." | D1.01 | General | General |  | 0
3630 | Kandala, Srinivas | 4 |  |  | E | Y | 3 |  | Abbreviations and acronyms | 4 | E |  | A |  |  |  | ACK is already present in the list of acronyms in the base standard | Remove | Fixed by resolution to earlier editorial comment | D1.01 | General | General |  | 0
3631 | Kandala, Srinivas | 4 | 3 | 12 | E | Y | 3 | 12 | Abbreviations and acronyms | 4 | E |  | A |  |  |  | AS is already defined as "Authentication Server" in the base standard. | Choose a new TLA | Fixed by resolution to earlier editorial comment | D1.01 | General | General |  | 0
3632 | Kandala, Srinivas | 4 | 3 | 18 | E | Y | 3 | 18 | Abbreviations and acronyms | 4 | E |  | A |  |  |  | "CAP" is already present in the list of acronyms in the base standard | Remove | Fixed by resolution to earlier editorial comment | D1.01 | General | General |  | 0
3633 | Kandala, Srinivas | 4 | 3 | 20 | E | Y | 3 | 20 | Abbreviations and acronyms | 4 | E |  | C |  |  |  | "CRC" is redefined as "Cyclic Redundcancy Check" where as the base standard indicates that it is "Cyclic Redundancy Code". Do we plan to redefine it? If so, please write the appropriate editorial instruction. | As suggested. | Alternate: delete definition | D1.01 | General | General |  | 0
3634 | Kandala, Srinivas | 4 | 3 | 21 | E | Y | 3 | 21 | Abbreviations and acronyms | 4 | E |  | C |  |  |  | "CS" is defined in the base standard as "Carrier Sensing" (which happens to be the basis for the entire protocol). | Choose a new TLA for "Cyclic Shift" | Alternate: delete definition | D1.01 | General | General |  | 0
3635 | Kandala, Srinivas | 4 | 3 | 25 | E | Y | 3 | 25 | Abbreviations and acronyms | 4 | E | 10930 | A |  |  |  | "CTS" is already present in the list of acronyms in the base standard. | Remove | Fixed by resolution to earlier editorial comment |  | Duplicate | Duplicate
3636 | Kandala, Srinivas | 4 | 3 | 26 | E | Y | 3 | 26 | Abbreviations and acronyms | 4 | E |  | A |  |  |  | The term "DLP" is not refered anywhere in the draft. If you mean "DLS", it is already present in Tgma Draft 5.2 | Remove | Fixed by resolution to earlier editorial comment | D1.01 | General | General |  | 0
3637 | Kandala, Srinivas | 4 | 4 | 4 | E | Y | 4 | 4 | Abbreviations and acronyms | 4 | E | 1816 | A |  |  |  | "FCS" is already present in the list of acronyms in the base standard. | Remove | Fixed by resolution to earlier editorial comment |  | Duplicate | Duplicate
3638 | Kandala, Srinivas | 4 | 4 | 3 | E | Y | 4 | 3 | Abbreviations and acronyms | 4 | E |  | A |  |  |  | "ERP" is already present in the list of acronyms in the base standard which (probably) means something different. | Modify the definition in the base standard with appropriate editorial instructions or define a new TLA | Fixed by resolution to earlier editorial comment | D1.01 | General | General |  | 0
3639 | Kandala, Srinivas | 4 | 4 | 7 | E | Y | 4 | 7 | Abbreviations and acronyms | 4 | E | 1818 | A |  |  |  | "GI" is already present in the list of acronyms in the base standard. | Remove | Fixed by resolution to earlier editorial comment |  | Duplicate | Duplicate
3640 | Kandala, Srinivas | 4 | 4 | 8 | E | Y | 4 | 8 | Abbreviations and acronyms | 4 | E | 1819 | A |  |  |  | "HC" is already present in the list of acronyms in the base standard and (probably) means something different. | Modify the definition in the base standard with appropriate editorial instructions or define a new TLA | Fixed by resolution to earlier editorial comment |  | Duplicate | Duplicate
3641 | Kandala, Srinivas | 4 | 4 | 16 | E | Y | 4 | 16 | Abbreviations and acronyms | 4 | E | 1822 | A |  |  |  | "LLC" is already present in the list of acronyms in the base standard. | Remove | Fixed by resolution to earlier editorial comment |  | Duplicate | Duplicate
3642 | Kandala, Srinivas | 4 | 4 | 21 | E | Y | 4 | 21 | Abbreviations and acronyms | 4 | E |  | A |  |  |  | Do you have to use "MA"? MA is a standard abbreviation used by several (all?) IEEE 802 standard to indicate the MAC data services | Chose a different acronym | Chose acronym MAP, added to acronyms. | D1.01 | General | General | dwd
3643 | Kandala, Srinivas | 4 | 4 | 22 | E | Y | 4 | 22 | Abbreviations and acronyms | 4 | E |  | A |  |  |  | I suppose the group can disagree with the definition of MAC with the entire world, but at least indicate that it is a change | As suggested or delete the entry | entry deleted. See resolution of 1824 | D1.01 | General | General | dwd
3644 | Kandala, Srinivas | 4 | 5 | 1 | E | Y | 5 | 1 | Abbreviations and acronyms | 4 | E | 1829 | A |  |  |  | "MPDU" is already present in the list of acronyms in the base standard. | Remove | Fixed by resolution to earlier editorial comment |  | Duplicate | Duplicate
3645 | Kandala, Srinivas | 4 | 5 | 5 | E | Y | 5 | 5 | Abbreviations and acronyms | 4 | E | 1829 | A |  |  |  | "MPDU" is already present in the list of acronyms in the base standard. | Remove | Fixed by resolution to earlier editorial comment |  | Duplicate | Duplicate
3646 | Kandala, Srinivas | 4 | 5 | 8 | E | Y | 5 | 8 | Abbreviations and acronyms | 4 | E | 1831 | A |  |  |  | Do you think that the definition of NAV is somehow enhanced? If so, make the appropriate changes, else delete the entry as it is already there in the base standard. | Remove | Fixed by resolution to earlier editorial comment |  | Duplicate | Duplicate
3647 | Kandala, Srinivas | 4 | 5 | 9 | E | Y | 5 | 9 | Abbreviations and acronyms | 4 | E | 1832 | A |  |  |  | "OFDM" is already present in the list of acronyms in the base standard. | Remove | Fixed by resolution to earlier editorial comment |  | Duplicate | Duplicate
3648 | Kandala, Srinivas | 4 |  |  | E | Y | 3 |  | Abbreviations and acronyms | 4 | E |  | A |  |  |  | The form of clause 4 is wrong. Each definition start with a "lower-case letter". Please refer to the base standard | Correct | Fixed by resolution to earlier editorial comment | D1.01 | General | General |  | 0
3649 | Kandala, Srinivas | 4 | 5 | 12 | E | Y | 5 | 12 | Abbreviations and acronyms | 4 | E | 1833 | A |  |  |  | "PHY" is already present in the list of acronyms in the base standard. | Remove | Fixed by resolution to earlier editorial comment |  | Duplicate | Duplicate
3650 | Kandala, Srinivas | 4 | 5 | 13 | E | Y | 5 | 13 | Abbreviations and acronyms | 4 | E |  | A |  |  |  | "PLCP" is already present in the list of acronyms in the base standard. | Remove | Fixed by resolution to earlier editorial comment | D1.01 | General | General | dwd
3651 | Kandala, Srinivas | 4 | 5 | 14 | E | Y | 5 | 14 | Abbreviations and acronyms | 4 | E | 1835 | A |  |  |  | "PPDU" is already present in the list of acronyms in the base standard. | Remove | Fixed by resolution to earlier editorial comment |  | Duplicate | Duplicate
3652 | Kandala, Srinivas | 4 | 5 | 15 | E | Y | 5 | 15 | Abbreviations and acronyms | 4 | E |  | A |  |  |  | "PSDU" is already present in the list of acronyms in the base standard. | Remove | Fixed by resolution to earlier editorial comment | D1.01 | General | General | dwd
3653 | Kandala, Srinivas | 4 | 5 | 17 | E | Y | 5 | 17 | Abbreviations and acronyms | 4 | E | 1837 | A |  |  |  | "QAP" is already present in the list of acronyms in the base standard. | Remove | Fixed by resolution to earlier editorial comment |  | Duplicate | Duplicate
3654 | Kandala, Srinivas | 4 | 5 | 18 | E | Y | 5 | 18 | Abbreviations and acronyms | 4 | E | 1838 | A |  |  |  | "QoS" is already present in the list of acronyms in the base standard. | Remove | Fixed by resolution to earlier editorial comment |  | Duplicate | Duplicate
3655 | Kandala, Srinivas | 4 | 5 | 19 | E | Y | 5 | 19 | Abbreviations and acronyms | 4 | E | 1839 | A |  |  |  | "QSTA" is already present in the list of acronyms in the base standard. | Remove | Fixed by resolution to earlier editorial comment |  | Duplicate | Duplicate
3656 | Kandala, Srinivas | 4 | 5 | 23 | E | Y | 5 | 23 | Abbreviations and acronyms | 4 | E | 3657 | A |  |  |  | "RSSI" is already present in the list of acronyms in the base standard. | Remove | Fixed by resolution to earlier editorial comment |  | Duplicate | Duplicate
3657 | Kandala, Srinivas | 4 | 5 | 19 | E | Y | 5 | 19 | Abbreviations and acronyms | 4 | E |  | A |  |  |  | "RSSI" is already present in the list of acronyms in the base standard. | Remove | Fixed by resolution to earlier editorial comment | D1.01 | General | General | dwd
3658 | Kandala, Srinivas | 4 | 5 | 24 | E | Y | 5 | 24 | Abbreviations and acronyms | 4 | E | 3657 | A |  |  |  | "RSSI" is already present in the list of acronyms in the base standard. | Remove | Fixed by resolution to earlier editorial comment |  | Duplicate | Duplicate
3659 | Kandala, Srinivas | 4 | 5 | 25 | E | Y | 5 | 25 | Abbreviations and acronyms | 4 | E | 1842 | A |  |  |  | "RX" is already present in the list of acronyms in the base standard. The definition in this draft is a bit more restrictive. Not sure why this is, please clarify it or remove. | As suggested | Fixed by resolution to earlier editorial comment |  | Duplicate | Duplicate
3660 | Kandala, Srinivas | 4 | 5 | 26 | E | Y | 5 | 26 | Abbreviations and acronyms | 4 | E | 1843 | A |  |  |  | "SAP" is already present in the list of acronyms in the base standard. | Remove | Fixed by resolution to earlier editorial comment |  | Duplicate | Duplicate
3661 | Kandala, Srinivas | 4 | 5 | 28 | E | Y | 5 | 28 | Abbreviations and acronyms | 4 | E | 1844 | A |  |  |  | "SIFS" is already present in the list of acronyms in the base standard. | Remove | Fixed by resolution to earlier editorial comment |  | Duplicate | Duplicate
3662 | Kandala, Srinivas | 4 | 6 | 7 | E | Y | 6 | 7 | Abbreviations and acronyms | 4 | E | 1848 | A |  |  |  | "STA" is already present in the list of acronyms in the base standard. | Remove | Fixed by resolution to earlier editorial comment |  | Duplicate | Duplicate
3663 | Kandala, Srinivas | 4 | 6 | 10 | E | Y | 6 | 10 | Abbreviations and acronyms | 4 | E |  | C |  |  |  | Is there any reason why this abbreviation has more information than others - please explain why this is necessary, else remove. | Remove | Definition moved to clause 3 and an appropriate definition inserted. 3.n11 singular value decomposition (SVD): A technique for the decomposition of an arbitrary matrix, A = USVH, where U is a unitary matrix, S is a matrix with non-negative real values on the diagonal and zeros elsewhere, V is a unitary matrix and H denotes the Hermitian (conjugate) transponse. | D1.01 | General | General | dwd
3665 | Kandala, Srinivas | 4 | 6 | 12 | E | Y | 6 | 12 | Abbreviations and acronyms | 4 | E | 1851 | A |  |  |  | "TC" is already present in the list of acronyms in the base standard. | Remove | Fixed by resolution to earlier editorial comment |  | Duplicate | Duplicate
3666 | Kandala, Srinivas | 4 | 6 | 13 | E | Y | 6 | 13 | Abbreviations and acronyms | 4 | E | 1852 | A |  |  |  | "TS" is already present in the list of acronyms in the base standard. | Remove | Fixed by resolution to earlier editorial comment |  | Duplicate | Duplicate
3667 | Kandala, Srinivas | 4 | 6 | 14 | E | Y | 6 | 14 | Abbreviations and acronyms | 4 | E | 1853 | A |  |  |  | "TSID" is already present in the list of acronyms in the base standard. | Remove | Fixed by resolution to earlier editorial comment |  | Duplicate | Duplicate
3668 | Kandala, Srinivas | 4 | 6 | 15 | E | Y | 6 | 15 | Abbreviations and acronyms | 4 | E | 1854 | A |  |  |  | "TSPEC" is already present in the list of acronyms in the base standard. | Remove | Fixed by resolution to earlier editorial comment |  | Duplicate | Duplicate
3669 | Kandala, Srinivas | 4 | 6 | 16 | E | Y | 6 | 16 | Abbreviations and acronyms | 4 | E | 1855 | A |  |  |  | "TX" is already present in the list of acronyms in the base standard. | Remove | Fixed by resolution to earlier editorial comment |  | Duplicate | Duplicate
3670 | Kandala, Srinivas | 4 | 6 | 16 | E | Y | 6 | 16 | Abbreviations and acronyms | 4 | E |  | A |  |  |  | "TXOP" is already present in the list of acronyms in the base standard. | Remove | Fixed by resolution to earlier editorial comment | D1.01 | General | General | dwd
3671 | Kandala, Srinivas | 4 |  |  | E | Y | 3 |  | Abbreviations and acronyms | 4 | E |  | A |  |  |  | Add A-MSDU to the list of acronyms | As suggested | Fixed by resolution to earlier editorial comment | D1.01 | General | General |  | 0
3672 | Kandala, Srinivas | 4 |  |  | E | Y | 3 |  | Abbreviations and acronyms | 4 | E | 3671 | A |  |  |  | Add A-MSDU to the list of acronyms | As suggested | Fixed by resolution to earlier editorial comment |  | Duplicate | Duplicate
3673 | Kandala, Srinivas | 4 |  |  | E | N | 3 |  | Abbreviations and acronyms | 4 | E |  | A |  |  |  | Add MRS to the list of acronyms | as suggested |  | D1.01 | General | General |  | 0
3674 | Kandala, Srinivas | 4 |  |  | E | N | 3 |  | Abbreviations and acronyms | 4 | E |  | A |  |  |  | Add MFS to the list of acronyms | as suggested |  | D1.01 | General | General |  | 0
3675 | Kandala, Srinivas | 4 |  |  | E | N | 3 |  | Abbreviations and acronyms | 4 | E |  | A |  |  |  | Add MFB to the list of acronyms | as suggested |  | D1.01 | General | General |  | 0
3676 | Kandala, Srinivas | 4 |  |  | E | N | 3 |  | Abbreviations and acronyms | 4 | E |  | A |  |  |  | Add TXASSI to the list of acronyms | as suggested |  | D1.01 | General | General |  | 0
3677 | Kandala, Srinivas | 4 |  |  | E | N | 3 |  | Abbreviations and acronyms | 4 | E |  | A |  |  |  | Add TXASSR to the list of acronyms | as suggested |  | D1.01 | General | General |  | 0
3678 | Kandala, Srinivas | 4 |  |  | E | N | 3 |  | Abbreviations and acronyms | 4 | E |  | A |  |  |  | Add RXASSI to the list of acronyms | as suggested |  | D1.01 | General | General |  | 0
3679 | Kandala, Srinivas | 4 |  |  | E | N | 3 |  | Abbreviations and acronyms | 4 | E |  | A |  |  |  | Add RXASSR to the list of acronyms | as suggested |  | D1.01 | General | General |  | 0
3680 | Kandala, Srinivas | 4 |  |  | E | N | 3 |  | Abbreviations and acronyms | 4 | E |  | A |  |  |  | Add HTC to the list of acronyms | as suggested | Fixed by resolution to earlier editorial comment | D1.01 | General | General |  | 0
3682 | Kandala, Srinivas | 4 |  |  | E | Y | 3 |  | Abbreviations and acronyms | 4 | E |  | A |  |  |  | Add SN to the list of abbreviations | As suggested |  | D1.01 | General | General |  | 0
3683 | Kandala, Srinivas | 4 |  |  | E | Y | 3 |  | Abbreviations and acronyms | 4 | E |  | A |  |  |  | Add SSN to the list of abbreviations | As suggested |  | D1.01 | General | General |  | 0
3701 | Kandala, Srinivas | 7.1.2 | 14 | 26 | E | Y | 14 | 26 | General frame format | 7.1.2 | E |  | R |  |  |  | "A-MPDU aggregated frame" sounds clunky. You mean A-MPDU frame? |  | Reject: MMPDU is the correct term "MAC management protocol data unit" |  | Frame Formats | Frame Format |  | 0
3706 | Kandala, Srinivas | 7.1.3.5.3 | 16 | 6 | E | N | 16 | 6 | Ack Policy subfield | 7.1.3.5.3 | E |  | A |  |  |  | ".. signaled in an MPDU which is part of an A-MPDU." should be "signaled in an MPDU, which is part of an A-MPDU" or "signaled in an MPDU that is part of an A-MPDU" | As suggested | changed text to read "signaled in an MPDU that is part of an A-MPDU" | D1.01 | Frame Formats | Frame Format |  | 0
3707 | Kandala, Srinivas | 7.1.3.5.6 | 17 | 12 | E | N | 17 | 12 | TXOP Duration Requested subfield | 7.1.3.5.6 | E |  | A |  |  |  | No period at the end of the sentence. | Add | accept | D1.01 | Frame Formats | Frame Format |  | 0
3708 | Kandala, Srinivas | 7.1.3.8 | 17 | 16 | E | N | 17 | 16 | HT Control Field | 7.1.3.8 | E |  | A |  |  |  | "The presence of the HT Control Field is a frame…." | Replace "is" with "in". | Fixed by resolution to earlier editorial comment | D1.01 | Frame Formats | Frame Format |  | 0
3710 | Kandala, Srinivas | 7.1.3.8 | 20 | 4 | E | Y | 20 | 4 | HT Control Field | 7.1.3.8 | E |  | A |  |  |  | Insert a hyphen between "non" and "ZLF" | As suggested | Accept | D1.01 | Frame Formats | Frame Format |  | 0
3711 | Kandala, Srinivas | 7.1.3.8 | 21 |  | E | N | 21 |  | HT Control Field | 7.1.3.8 | E |  | R |  |  |  | Replace "frame" with 'frames" in the first row of Table n10 (two occurrences) | as suggested | This has been reorganised due to other comments, and the comment no longer applies. |  | Frame Formats | Frame Format |  | 0
3712 | Kandala, Srinivas | 7.1.3.8 |  |  | E | Y | 17 |  | HT Control Field | 7.1.3.8 | E |  | A |  |  |  | Can you please describe the various fields in the same order as they appear in the figures. Also, if possible, can you have some introductory text on each of the fields instead of showing any figures ( for example, at least say, "The encoding of AC Constraint field is defined in figure n11" etc) | As suggested | similar to 8111; plus it seems that some introductory text was already added (EP) | D1.01 | Frame Formats | Frame Format |  | 0
3718 | Kandala, Srinivas | 7.1.4 |  |  | E | Y | 21 |  | Duration/ID field in data and management frames | 7.1.4 | E |  | A |  |  |  | Any specific reason why lines 6 and 7 were not merged? | merge them and remove the colon and dash. | accept | D1.01 | Frame Formats | Frame Format |  | 0
3720 | Kandala, Srinivas | 7.2.1.7 |  |  | E | Y | 22 |  | Block Ack Request (BlockAckReq) frame format | 7.2.1.7 | E |  | A |  |  |  | 7.2.1.7 appears earlier than 7.2.1.8. Doesn’t it make sense to have the definition of ACK Policy in 7.2.1.7 and refer to it in 7.2.1.8? | Move the definition of Ack Policy to 7.2.1.7 and refer to the definition in 7.2.1.8. | accept. | D1.01 | Block Ack | MAC |  | 0
3721 | Kandala, Srinivas | 7.2.1.7 | 23 |  | E | Y | 23 |  | Block Ack Request (BlockAckReq) frame format | 7.2.1.7 | E |  | A |  |  |  | The fields of Duration/ID, RA, TA and FCS have already been defined in the subclause and thus you do not need thiis paragraph. | Delete the paragraph. | accept | D1.01 | Block Ack | MAC |  | 0
3722 | Kandala, Srinivas | 7.2.1.7.1 | 23 |  | E | Y | 23 |  | Simple Block Ack Request (Simple BlockAckReq) | 7.2.1.7.1 | E |  | C |  |  |  | Unnecessary forward reference - Defien tehvalue of Compressed BA in this subclause and refer to this definition in 7.2.1.8 (instead of doing it the other way) | As suggested | counter. Moved ACK policy definition to section 7.2.1.7 and changed references. 7.2.1.7 already had a definition for Compressed BA, so change reference to point to 7.2.1.7 | D1.01 | Block Ack | MAC |  | 0
3723 | Kandala, Srinivas | 7.2.1.7.1 | 23 | 26 | E | Y | 23 | 26 | Simple Block Ack Request (Simple BlockAckReq) | 7.2.1.7.1 | E |  | A |  |  |  | 7.2.1 already says that reserved fields and subfields are set to 0 upon transmission and ignored upon reception. Why the difference here? Also found in each of the subclauses within 7.2.1.7 and 7.2.1.8. | Delete the paragraph in each of the cited occurrences. | Assuming that the commenter is identifying the following text as the culprit: "The reserved subfield of the BAR control field of the Simple BlockAckReq frame has the value of all zeros upon transmission and is ignored upon reception.", then it is entirely reasonable to delete this as it reprises the generial definition of a reserved field. If it refers to the para starting on line 26, this contains additional information that cannot be removed. Making this assumption, deleting 3 paragraphs quoted above. | D1.01 | Block Ack | MAC |  | 0
3747 | Kandala, Srinivas | 7.3.2.47.1 | 41 | 4 | E | Y | 41 | 4 | HT Capability element | 7.3.2.47.1 | E |  | A |  |  |  | There is not much difference between what is said in this paragraph and the immediately following paragraph. | Delete this paragraph |  | D1.01 | HT Elements | Frame Format |  | 0
3748 | Kandala, Srinivas | 7.3.2.47.1 | 41 | 7 | E | Y | 41 | 7 | HT Capability element | 7.3.2.47.1 | E |  | A |  |  |  | Let the future revisions worry about how the fields are ordered in (and I am pretty sure that the group knows how to maintain the backward compatibility and a random sentence which can be later deleted anywaydoes not add any value to the standard) | Delete the sentence |  | D1.01 | HT Elements | Frame Format |  | 0
3762 | Kandala, Srinivas | 7.3.2.47.6 | 47 |  | E | Y | 47 |  | Transmit Beamforming Capability | 7.3.2.47.6 | E |  | A |  |  |  | Typo in figure n19 and whatever the table number is - "antennae" should be spelled as "antennas" (I wouldn’t have minded anntennae all over the draft - you gotta pick one or the other - also the base standard has antennas; so let us go with antennas" | Replace all occurrences of "antennae" with 'antennas" in the draft. Also, I think gramatically in some contexts it should be antenna and not antennae. Examine them and correct |  | D1.01 | Beamforming | Beamforming & Adaptation |  | 0
3767 | Kandala, Srinivas | 7.3.2.48 | 51 | 9 | E | Y | 51 | 9 | Additional HT Information Elements | 7.3.2.48 | E |  | C |  |  |  | Grammatical error | Replace "STA: with "STAs" or "beyond their knowledge" with "beyond its knowledge" | Alternate: "A STA that receives an Additional HT Information element longer than defined in Figure n8 (Ed: – Additional HT Information element format Ed) shall ignore the excess." | D1.01 | HT Elements | Frame Format |  | 0
3769 | Kandala, Srinivas | 7.3.2.48 | 52 | 3 | E | Y | 52 | 3 | Additional HT Information Elements | 7.3.2.48 | E |  | A |  |  |  | Incomplete sentence | Complete it | Reworded:"The Element ID field contains the value TBD (representing High Throughput)." | D1.01 | HT Elements | Frame Format |  | 0
3770 | Kandala, Srinivas | 7.3.2.48 | 52 |  | E | Y | 52 |  | Additional HT Information Elements | 7.3.2.48 | E |  | R |  |  |  | Add "Number" after "Control Channel" in the figure and the table as this is what it is intended for. Most descriptive terms are generally helpful. | As suggested | The name of the field identifies its purpose - which is to define the control channel. Whether it is encoded as a number or frequency should not affect uses elsewhere, and encoding the representation in the name is not required. |  | HT Elements | Frame Format |  | 0
3779 | Kandala, Srinivas | 7.3.2.48 | 53 |  | E | Y | 53 |  | Additional HT Information Elements | 7.3.2.48 | E |  | A |  |  |  | Too much information for this subclause on Controlled Access Only - Move it to the subclause that describes PSMP operation. | As suggested |  | D1.01 | HT Elements | Frame Format |  | 0
3782 | Kandala, Srinivas | 7.3.2.48 | 54 |  | E | Y | 54 |  | Additional HT Information Elements | 7.3.2.48 | E |  | C |  |  |  | "L-SIG TXOP Protection Full support" is not descriptive enough (I got confused when I read this for the first time) | Replace "Ful"l with "BSS-Wide" which is what is intended. Also, can you find a nice TLA or a FLA for this? | Reworded: "Set to 0 if one or more HT STA in the BSS do not support L-SIG TXOP Protection Set to 1 if all HT STA in the BSS support L-SIG TXOP Protection " | D1.01 | HT Elements | Frame Format |  | 0
3783 | Kandala, Srinivas | 7.3.2.48 | 54 |  | E | Y | 54 |  | Additional HT Information Elements | 7.3.2.48 | E |  | A |  |  |  | (Line numbers within table would have helped *sigh*). Hyphenate all occurrences of "non PCO" in the draft | As suggested |  | D1.01 | HT Elements | Frame Format |  | 0
3784 | Kandala, Srinivas | 7.3.2.48 | 54 |  | E | Y | 54 |  | Additional HT Information Elements | 7.3.2.48 | E |  | C |  |  |  | Change "switch to 20 MHz phase/ keep 20 MHz phase" to " switch/continue using 20 MHz phase". | As suggested | Alternate: "switch to or continue" | D1.01 | HT Elements | Frame Format |  | 0
3786 | Kandala, Srinivas | 7.3.2.48 |  |  | E | Y | 51 |  | Additional HT Information Elements | 7.3.2.48 | E |  | A |  |  |  | I think Additional HT Information Elements is a single IE and thus the plural doesn’t sound correct. | Rename it as Additiona HT Information element in the title | Fixed by resolution to earlier editorial comment | D1.01 | HT Elements | Frame Format |  | 0
3791 | Kandala, Srinivas | 7.4.7.10 | 76 | 10 | E | Y | 76 | 10 | PSMP | 7.4.7.10 | E |  | A |  |  |  | Missing period after n28 |  |  | D1.01 | PSMP | PSMP |  | 0
3792 | Kandala, Srinivas | 7.4.7.10 | 76 | 19 | E | Y | 76 | 19 | PSMP | 7.4.7.10 | E | 6845 | A |  |  |  | "current the" should be 'the current" | Make the suggested chagne. |  |  | Duplicate | Duplicate
3795 | Kandala, Srinivas | 7.4.7.10 | 77 | 16 | E | Y | 77 | 16 | PSMP | 7.4.7.10 | E |  | A |  |  |  | The note describes behavior and should be in the approppriate clause | Move it to 9.18 |  | D1.01 | PSMP | PSMP |  | 0
3796 | Kandala, Srinivas | 7.4.7.10 |  |  | E | Y | 76 |  | PSMP | 7.4.7.10 | E |  | R |  |  |  | There are way too many repetitions in the subclause. | Delete the repetitions | The commenter does not provide sufficient information to adequatly locate the problems. |  | PSMP | PSMP |  | 0
3797 | Kandala, Srinivas | 7.4.7.10 | 77 | 28 | E | Y | 77 | 28 | PSMP | 7.4.7.10 | E |  | A |  |  |  | Not sure how TSIDs set is used for ULT | Please rephrase | See 6846 | D1.01 | PSMP | PSMP |  | 0
3799 | Kandala, Srinivas | 7.4.7.10 | 77 | 9 | E | Y | 77 | 9 | PSMP | 7.4.7.10 | E |  | A |  |  |  | Is STA_ID same as STA ID? | Correct |  | D1.01 | PSMP | PSMP |  | 0
3806 | Kandala, Srinivas | 7.4.7.4 |  |  | E | Y | 59 |  | MIMO Channel Measurement frame | 7.4.7.4 | E |  | A |  |  |  | Perhaps a sentence indicating what Figure n22 is supposed to be is in order? | As suggested |  | D1.01 | Beamforming | Beamforming & Adaptation |  | 0
3807 | Kandala, Srinivas | 7.4.7.4 |  |  | E | Y | 59 |  | MIMO Channel Measurement frame | 7.4.7.4 | E |  | A |  |  |  | It is interesting that N_r is chose for the number of antennas at the transmitting station and N_i for receivers? | is it possible to make the notation a little bit more intuitive? | Use N_t and N_r to correspond to their roles during TxBF transmission (reverse of roles in transmission of this frame). | D1.01 | Beamforming | Beamforming & Adaptation |  | 0
3819 | Kandala, Srinivas | 7.4A.1.2 | 79 |  | E | Y | 79 |  | De-aggregation (Informative) | 7.4A.1.2 | E |  | C |  |  |  | According to IEEE editors, "(Informative)" should not be present in the title of a numbered (sub)clause. Either you remove it and ensure that you say what is required here or let IEEE editors to either move it to an annex affecting your flow or delete it. | Delete "(Informative)" and move the psuedocode to an annex. | Alternate: removed the (informative) from the title and made it clear in the text that this was a description, rather than a requirment on an implemnetation. Of course, this may not go far enough for the IEEE editors, but the 802.11 baseline contains much text in its non-annex clauses that is actually descriptive or informative. | D1.01 | A-MPDU | Frame Format |  | 0
3822 | Kandala, Srinivas | 9.10.2 |  |  | E | Y | 91 |  | Setup and modification of the Block Ack parameters | 9.10.2 | E | 73 | A |  |  |  | Add editorial instructions to the subclause | As suggested |  |  | Duplicate | Duplicate
3824 | Kandala, Srinivas | 9.10.7 | 92 |  | E | Y | 92 |  | N-Immediate BlockAck extensions | 9.10.7 | E | 11953 | A |  |  |  | I think the last three items are supposed to be bulletted items. Organize them properly and fix punctuation, if needed. | As suggested. |  |  | Duplicate | Duplicate
3825 | Kandala, Srinivas | 9.10.7.1 | 93 | 18 | E | Y | 93 | 18 | BlockAck Extension Architecture | 9.10.7.1 | E |  | A |  |  |  | Wrong reference - replace 802.11e with the specific subclause. | As suggested. |  | D1.01 | Block Ack | MAC |  | 0
3829 | Kandala, Srinivas | 9.10.7.4 | 94 | 28 | E | N | 94 | 28 | Scoreboard context control in partial state | 9.10.7.4 | E | 11972 | A |  |  |  | Replace "highest_S" with "highest_SN" | As suggested | 4 |  | Duplicate | Duplicate
3842 | Kandala, Srinivas | 9.15 | 106 | 3 | E | Y | 106 | 3 | L-SIG TXOP Protection | 9.15 | E |  | R |  |  |  | "are not able to" should be "will not be able to" | Correct as suggested | The existing text is correct. Putting unnecessary "wills" in will itself generate editorial comments. |  | Protection Mechanisms | Coexistence |  | 0
3847 | Kandala, Srinivas | 9.16.1 | 107 |  | E | Y | 107 |  | Generally | 9.16.1 | E |  | R |  |  |  | Is it possible to improve on titles? Please do so (if the WG is not serious about the draft, why have one?) | As suggested | No suggestion mentioned. |  | Protection Mechanisms | Coexistence |  | 0
3851 | Kandala, Srinivas | 9.17.2 | 110 | 23 | E | Y | 110 | 23 | Bi-Directional Data Exchange Rules | 9.17.2 | E |  | A |  |  |  | Do not bold single words arbitrarily - there are lots of things in this draft that are essential for implementation and they are as important as this particular note. | Unbold the "not" | Fixed by resolution to other editorial comment | D1.01 | MAC Operation | MAC |  | 0
3854 | Kandala, Srinivas | 9.17.3 | 111 | 7 | E | Y | 111 | 7 | Constraints regarding responses | 9.17.3 | E |  | A |  |  |  | I think in "More PPDU = 0" has two equal to signs - at least the width is too long. | Verify |  | D1.01 | MAC Operation | MAC |  | 0
3867 | Kandala, Srinivas | 9.18.3 | 116 | 17 | E | Y | 116 | 17 | MTBA rules in scheduled PSMP sequence | 9.18.3 | E |  | A |  |  |  | Typo - replace "subject of" with "subject to" | as suggested |  | D1.01 | PSMP | PSMP |  | 0
3892 | Kandala, Srinivas | 9.6 | 87 | 34 | E | Y | 87 | 34 | Multirate support | 9.6 | E |  | A |  |  |  | Grammar - replace "by" with "using" | as suggested |  | D1.01 | MAC Operation | MAC |  | 0
3895 | Kandala, Srinivas | 9.6.2 | 89 | 8 | E | Y | 89 | 8 | Non-HT Basic Rate calculation | 9.6.2 | E |  | C |  |  |  | Punctuation mark missing | Add | Counter - section rewritten for clarity | D1.01 | Coexistence | Coexistence |  | 0
3896 | Kandala, Srinivas | 9.6.2 | 89 | 3 | E | Y | 89 | 3 | Non-HT Basic Rate calculation | 9.6.2 | E | 55 | A |  |  |  | Replace QAM with 64-QAM | As suggested |  |  | Duplicate | Duplicate
3907 | Kandala, Srinivas | General |  |  | T | Y | 0 |  | General | General | E |  | A |  |  |  | Either there are way too many ordered lists which some how never show correctly or there is way too much punctuation that needs to be fixed. Many of them are artefacts of the conversion from word to pdf - I think anyway. | Instruct the editor to go thorugh with a fine comb, and ensure that the pdf vesion of the document reflects what was intended and the punctuation is correct (I know the editor usually does it, but ensure that the instructor has adequate time to do this - adequate time is several weeks, not a couple of hours) | General AdHoc: Transfer to Editor Group Ed: Accepted | D1.01 | General | General |  | 0
3908 | Kandala, Srinivas | General |  |  |  | Y | 0 |  | General | General | E |  | C |  |  |  | All over the draft, there are references to 802.11 and 802.11e. It should be realized that this document will be utlimately rolled into a single document and there would not be anything called 802.11e. Also, if you refer to 802.11, you are essentially referring to the entire document. Clearly there references can be made specific. | Revisit all the references to 802.11* and replace them with appropriate subclaue numbers. | Counter. 802.11 removed except in MIB, editorial instructions, boilerplate and text reproduced from the baseline. | D1.01 | General | General |  | 0
3913 | Kasher, Assaf | 20.1 | 159 | 14 | E | N | 159 | 14 | Introduction | 20.1 | E |  | C |  |  |  | referene to 802.11a/b/g | Change reference to clause 17, 18, 19. | For readability, changed the text to "The HT device shall be compliant with PHY specifications as defined in sub clauses 17, 18, 19." | D1.01 | PHY General | PHY |  | 0
3915 | Kasher, Assaf | 20.2.2 | 162 | 1 | E | N | 162 | 1 | TXVECTOR parameters | 20.2.2 | E | 129 | A |  |  |  | The word "either" in the description of STBC is redundant | remove that word |  | 20060527r0-Sheet6 Editorials.doc | Duplicate | Duplicate
3916 | Kasher, Assaf | 20.2.2.12 | 164 | 13 | E | N | 164 | 13 | TXVECTOR AGGREGATION | 20.2.2.12 | E | 323 | A |  |  |  | The statement should state "The AGGREGATION parameter is set to 1 if the PSDU contains an A-MPDU" | add the missing "1" |  | 20060527r0-Sheet6 Editorials.doc | Duplicate | Duplicate
3917 | Kasher, Assaf | 20.2.2.14 | 164 | 18 | E | N | 164 | 18 | TXVECTOR ADVANCED_CODING | 20.2.2.14 | E | 144 | A |  |  |  | No description of what value is used in each case | Add a sentenece saying that "1" is used for LDPC and "0" for BCC | Added the text " A value of 1 indicates LDPC; 0 indicates BCC" | 20060528r0-Sheet6 Editorials.doc | Duplicate | Duplicate
3918 | Kasher, Assaf | 20.2.2.18 | 165 | 1 | E | N | 165 | 1 | TXVECTOR EXPANSION_MAT | 20.2.2.18 | E |  | A |  |  |  | Change expasion to spatial expansion (consistent with the rest of the text) |  | Accepted. | D1.01 | PHY Interface | PHY |  | 0
3919 | Kasher, Assaf | 20.2.2.5 | 163 | 17 | E | N | 163 | 17 | TXVECTOR FORMAT | 20.2.2.5 | E |  | R |  |  |  | change "with in" to "within" |  | the word 'with' was deleted per CID-1585. |  | PHY Interface | PHY |  | 0
3921 | Kasher, Assaf | 20.2.2.8 | 163 | 29 | E | N | 163 | 29 | TXVECTOR CH_OFFSET | 20.2.2.8 | E | 149 | C |  |  |  | Missing word | Change "parameter whether" to "parameter defines whether" | Changed to "The CH_OFFSET parameter controls whether…" | 20060527r0-Sheet6 Editorials.doc | Duplicate | Duplicate
3922 | Kasher, Assaf | 20.2.3 | 165 | 10 | E | N | 165 | 10 | RXVECTOR parameters | 20.2.3 | E | 151 | A |  |  |  | The word "either" in the description of STBC is redundant | remove that word |  | 20060528r0-Sheet6 Editorials.doc | Duplicate | Duplicate
3926 | Kasher, Assaf | 20.2.3.5 | 166 | 22 | E | N | 166 | 22 | RXVECTOR FORMAT | 20.2.3.5 | E |  | R |  |  |  | change "with in" to "within" |  | "with" not required |  | PHY Interface | PHY |  | 0
3930 | Kasher, Assaf | 20.3.2 | 169 | 18 | E | N | 169 | 18 | PLCP frame format | 20.3.2 | E |  | C |  |  |  | change "the number" to "their number" |  | CID-4839 | D1.01 | PLCP Frame Format | PHY |  | 0
3931 | Kasher, Assaf | 20.3.2.2 | 171 | 13 | E | N | 171 | 13 | Overview of the PPDU encoding process | 20.3.2.2 | E |  | A |  |  |  | GF_MODE is used but is undefined elsewhere | Replace use to GF_MODE with use of FORMAT |  | D1.01 | PLCP | PHY |  | 0
3932 | Kasher, Assaf | 20.3.2.2 | 172 | 11 | E | N | 172 | 11 | Overview of the PPDU encoding process | 20.3.2.2 | E | 350 | A |  |  |  | change "the value is 1" to "the value of NESS is 1" |  |  |  | Duplicate | Duplicate
3933 | Kasher, Assaf | 20.3.2.2 | 172 | 12 | E | N | 172 | 12 | Overview of the PPDU encoding process | 20.3.2.2 | E | 350 | A |  |  |  | change "the value is 2" to "the value of NESS is 2" |  |  |  | Duplicate | Duplicate
3934 | Kasher, Assaf | 20.3.2.3 | 174 | 13 | E | N | 174 | 13 | Modulation and Coding Scheme (MCS) | 20.3.2.3 | E |  | A |  |  |  | Incorrect reference to table n87 | change to table n88 | Added cross ref. instruction in the text | D1.01 | PLCP MCS | PHY |  | 0
3935 | Kasher, Assaf | 20.3.2.4 | 174 | 29 | E | N | 174 | 29 | Timing related parameters | 20.3.2.4 | E |  | R |  |  |  | Nst does not apear in the rest of the document (?) | remove line from table | N_ST is defined and used in 20.3.2.2 Overview of the PPDU encoding process. |  | PLCP | PHY |  | 0
3936 | Kasher, Assaf | 20.3.3.2.1.2 | 182 | 9 | E | N | 182 | 9 | Non-HT Short Training Field | 20.3.3.2.1.2 | E |  | A |  |  |  | "are phase rotate by 90" is vague | change to "are transmitted phase rotated by 90" |  | D1.01 | PLCP Preamble | PHY |  | 0
3937 | Kasher, Assaf | 20.3.3.2.1.2 | 182 | 1 | E | N | 182 | 1 | Non-HT Short Training Field | 20.3.3.2.1.2 | E | 908 | A |  |  |  | Qk is defined but not used | Remove definition of Qk |  | 2006052x | Duplicate | Duplicate
3939 | Kasher, Assaf | 20.3.3.2.2.2 | 188 | 1 | E | N | 188 | 1 | The High Throughput Signal Field | 20.3.3.2.2.2 | E | 101 | A |  |  |  | Qk is not referenced in the formulas | remove the line defining Qk |  | 2006052x | Duplicate | Duplicate
3942 | Kasher, Assaf | 20.3.3.2.2.2 | 187 | 1 | T | N | 187 | 1 | The High Throughput Signal Field | 20.3.3.2.2.2 | E |  | A |  |  |  | field name "number of HT-LTFs" in figure n53 is incorrect | change to "number of extension spatial stream" |  | D1.01 | PLCP Header | PHY |  | 0
3943 | Kasher, Assaf | 20.3.3.2.2.2 | 188 | 1 | T | N | 188 | 1 | The High Throughput Signal Field | 20.3.3.2.2.2 | E |  | A |  |  |  | z is redundant in the forumlas - we are dealing only with Mixed mode in this paragraph | replace z with 1 in the formula and remove the line defining it. | Fixed by resolution to other editorial comment | D1.01 | PLCP Header | PHY |  | 0
3945 | Kasher, Assaf | 20.3.3.2.2.2. | 186 | 1 | T | N | 186 | 1 | The High Throughput Signal Field | 20.3.3.2.2.2 | E |  | A |  |  |  | field name "number of extension HT-LTFs" is incorrect | change to "number of extension spatial stream" | Fixed by resolution to other editorial comment | D1.01 | PLCP Header | PHY |  | 0
3946 | Kasher, Assaf | 20.3.3.2.2.4 | 194 | 9 | E | N | 194 | 9 | The HT-LTF long training Field | 20.3.3.2.2.4 | E | 3535 | A |  |  |  | The notation used to indicate an element in the matrix P_HTLTF is not consistent with notation defined in page 194 | change to the notation used in page 194 |  | 2006052x | Duplicate | Duplicate
3947 | Kasher, Assaf | 20.3.3.2.2.4 | 194 | 12 | E | N | 194 | 12 | The HT-LTF long training Field | 20.3.3.2.2.4 | E | 3535 | A |  |  |  | The notation used to indicate an element in the matrix P_HTLTF is not consistent with notation defined in page 194 | change to the notation used in page 194 |  | 2006052x | Duplicate | Duplicate
3952 | Kasher, Assaf | 20.3.3.3.4 | 197 | 6 | E | N | 197 | 6 | Long training field | 20.3.3.3.4 | E | 3537 | A |  |  |  | The notation used to indicate an element in the matrix P_HTLTF is not consistent with notation defined in page 194 | change to the notation used in page 194 |  |  | Duplicate | Duplicate
3954 | Kasher, Assaf | 20.3.4.4.2 | 204 | 7 | E | N | 204 | 7 | Stream Parser | 20.3.4.4.2 | E |  | A |  |  |  | In this subcluase i_ss counting is from 0 to N_ss-1. This should be changed to 1 to N_ss as in the rest of the draft | change formulas in line 7 and 17 |  | D1.01 | PLCP Interleaver | PHY |  | 0
3955 | Kasher, Assaf | 20.3.4.4.3 | 205 | 3 | E | N | 205 | 3 | Frequency interleaver | 20.3.4.4.3 | E | 4694 | A |  |  |  | reference to .11a | change to reference to section 17 |  | 20060523r1 | Duplicate | Duplicate
3963 | Kasher, Assaf | 20.3.6 | 220 | 21 | E | N | 220 | 21 | High Throughput Preamble Format for Sounding PPDUs | 20.3.6 | E | 4489 | A |  |  |  | The sounding bit is mentioned | Change to "not sounding" bit |  | 20060523r2 | Duplicate | Duplicate
3965 | Kasher, Assaf | 20.3.8 | 221 | 33 | E | N | 221 | 33 | Channel Numbering and Channelization | 20.3.8 | E | 398 | C |  |  |  | Reference to 11a/g | replace with clause 17/19 | See resolution of 8027 | 20060523r3 | Duplicate | Duplicate
3966 | Kasher, Assaf | 20.4.1 | 237 | 6 | E | N | 237 | 6 | PLME_SAP sublayer management primitives | 20.4.1 | E | 832 | A |  |  |  | TBD should be change to n82 | Change to n82 |  |  | Duplicate | Duplicate
3969 | Kasher, Assaf | 7.2.2.1 | 30 | 10 | E | N | 30 | 10 | Aggregated MSDU Format (A-MSDU) | 7.2.2.1 | E |  | A |  |  |  | TCP is used but not defined as an acronym | Add TCP acronym to clause 4 | Added to acronyms (not in IEE 100 or baseline) | D1.01 | A-MSDU | Frame Format |  | 0
3988 | Kasher, Assaf | 9.10.7.3 | 94 | 12 | E | N | 94 | 12 | Scoreboard context control in full state | 9.10.7.3 | E |  | A |  |  |  | reference to 802.11e | point to appropriate section in 802.11rev-ma |  | D1.01 | Block Ack | MAC |  | 0
3990 | Kasher, Assaf | 9.20.2.1.2 | 122 | 25 | E | N | 122 | 25 | Procedure | 9.20.2.1.2 | E |  | R |  |  |  | Diagram is hard to read due to lack of color | Its time for the IEEE to realize that most people obtain electronic copies rather than buy a printed copy. These people can benefit from the color diagrams (they can also decide which pages they print in color). Color can make some diagrams (this one is just an example) much clearer. | Compliance to IEEE-SA style guide prevents use of colour. |  | Beamforming | Beamforming & Adaptation |  | 0
3993 | Kasher, Assaf | general |  |  | E | N | 0 |  | General | General | E |  | A |  |  |  | The term "legacy" is used serveral times in the draft. | replace with clause 17/19 or non-HT | Fixed by resolution to earlier editorial comment | D1.01 | General | General |  | 0
3994 | Kasher, Assaf | general |  |  | E | N | 0 |  | General | General | E |  | A |  |  |  | In many places in the draft the term "advanced coding" is used. Since LDPC codes were chosen, it is time to replace the term with "LDCP codes" as by the time the standard is published, LDPC codes may be not so advanced. | replace "advanced coding" with "LDPC coding" |  | D1.01 | General | General |  | 0
4025 | Kerry, Stuart | 20.2.2.12 | 164 | 13 | E | N | 164 | 13 | TXVECTOR AGGREGATION | 20.2.2.12 | E | 323 | A |  |  |  | change …set to.. | change to ..set../..set to 1… |  | 20060527r0-Sheet6 Editorials.doc | Duplicate | Duplicate
4026 | Kerry, Stuart | 20.2.2.12 | 164 | 13 | E | N | 164 | 13 | TXVECTOR AGGREGATION | 20.2.2.12 | E | 323 | A |  |  |  | change …set to.. | change to ..set../..set to 1… |  | 20060527r0-Sheet6 Editorials.doc | Duplicate | Duplicate
4034 | Kerry, Stuart | 20.3.3.2.1.2 | 182 | 1 | T | Y | 182 | 1 | Non-HT Short Training Field | 20.3.3.2.1.2 | E |  | A |  |  |  | "Qk is defined in 20.3.4.7.1". Actually, Qk is not used here, so either this reference is superfluous or there is a bug in (20-7). | Clarify. | Fixed by resolution to other editorial comment | D1.01 | PLCP Preamble | PHY |  | 0
4040 | Kerry, Stuart | 20.4.3 | 241 | 9 | E | N | 241 | 9 | TXTIME calculation | 20.4.3 | E |  | A |  |  |  | NDBPS definition should refer to Table n63 and n88 for the values | For NDBPS values refer Table n88. |  | D1.01 | PLME | PHY |  | 0
4043 | Kerry, Stuart | 5.2.7.2 | 7 | Table n2 | E | N | 7 | 10 | General description of HT Features | 5.2.7.2 | E |  | A |  |  |  | Table Heading : MAC Enhancements and Requires Level of Support | MAC Enhancements and Required Level of Support | Fixed by resolution to earlier editorial comment | D1.01 | Features | General
4052 | Kerry, Stuart | 7.1.3.8 | 17 | 16 | E |  | 17 | 16 | HT Control Field | 7.1.3.8 | E |  | A |  |  |  | Field is a frame | Field in a frame | Fixed by resolution to earlier editorial comment | D1.01 | Frame Formats | Frame Format |  | 0
4075 | Kerry, Stuart | 9.10 | 91ff |  | E | N | 91 |  | Block Acknowledgment (Block Ack) | 9.1 | E |  | A |  |  |  | "as in 802.11e" is mentioned at several places | use the appropriate section number instead |  | D1.01 | Block Ack | MAC |  | 0
4076 | Kerry, Stuart | 9.10 | 91ff |  | E | N | 91 |  |  | 9.10 | E |  | A |  |  |  | There are several item lists without itemization. | Use proper itemization. | Fixed by resolution to other editorial comment | D1.01 |  |  |  | 0
4085 | Kim, Joonsuk | 20.1 | 159 | 10 | E | N | 159 | 10 | Introduction | 20.1 | E | 882 | R |  |  |  | Introduction is an informative section. | Add (Informative) to the title: "Introduction (Informative)" |  |  | Duplicate | Duplicate
4087 | Kim, Joonsuk | 20.1.3 | 161 | 16 | E | N | 161 | 16 | Operating Mode | 20.1.3 | E | 4419 | A |  |  |  | HT-duplicate mode is not defined | Define HT-duplicate mode |  |  | Duplicate | Duplicate
4088 | Kim, Joonsuk | 20.3.1 | 168 | 17 | E | N | 168 | 17 | Introduction | 20.3.1 | E | 885 | A |  |  |  | "mixed mode" is alternately in lower case and capitalized (this line only shows an instance of the problem) | Always capitalize: "mixed mode" --> "Mixed Mode" |  |  | Duplicate | Duplicate
4089 | Kim, Joonsuk | 20.3.2 | 168 | 33 | E | N | 168 | 33 | PLCP frame format | 20.3.2 | E | 889 | C |  |  |  | "non-HT" and "legacy" are used interchangeably, the latter mostly in figures (this line only shows an instance of the problem) | Use "Legacy" only throughout. | Counter: use non-HT throughout as "legacy" cannot be used with a standard to describe itself. |  | Duplicate | Duplicate
4090 | Kim, Joonsuk | 20.3.2 | 169 | 3 | E | N | 169 | 3 | PLCP frame format | 20.3.2 | E | 890 | A |  |  |  | "PLCP" is mispelled | "PCLP" --> "PLCP" |  |  | Duplicate | Duplicate
4091 | Kim, Joonsuk | 20.3.2.1 | 170 | 23 | E | N | 170 | 23 | Transmitter Block Diagram (informative) | 20.3.2.1 | E | 892 | A |  |  |  | Hyphen is too short | "-" --> "–" (en-dash) |  |  | Duplicate | Duplicate
4093 | Kim, Joonsuk | 20.3.2.2 | 172 | 20 | E | N | 172 | 20 | Overview of the PPDU encoding process | 20.3.2.2 | E | 893 | A |  |  |  | XOR acronym is not defined | Define XOR (Boolean exclusive OR operation) | The text now reads - "...and XOR (Boolean exclusive OR operation) it with …" |  | Duplicate | Duplicate
4094 | Kim, Joonsuk | 20.3.2.2 | 172 | 10 | E | N | 172 | 10 | Overview of the PPDU encoding process | 20.3.2.2 | E | 98 | A |  |  |  | In "NDBPS", the "DBPS" part should be a subscript | "NDBPS" --> "NDBPS" |  |  | Duplicate | Duplicate
4095 | Kim, Joonsuk | 20.3.2.4 | 175 | 2 | E | N | 175 | 2 | Timing related parameters | 20.3.2.4 | E | 895 | A |  |  |  | Coding rate R not defined in the text | Add coding rate ( R ) to the list of frequently used parameters in Table n63. |  |  | Duplicate | Duplicate
4096 | Kim, Joonsuk | 20.3.2.5 | 177 | 6 | E | N | 177 | 6 | Mathematical description of signals | 20.3.2.5 | E | 896 | C |  |  |  | Hyphen missing in subscript "HT DATA", and "DATA" should not be all caps | "HT DATA" --> "HT-data" | "HT DATA" --> "HT-DATA", which is used elsewhere in the document. All-caps is consistent with other field names used in document |  | Duplicate | Duplicate
4097 | Kim, Joonsuk | 20.3.2.5 | 178 | 2 | E | N | 178 | 2 | Mathematical description of signals | 20.3.2.5 | E | 897 | C |  |  |  | same as above | same as above | see 896 |  | Duplicate | Duplicate
4098 | Kim, Joonsuk | 20.3.2.5 | 178 | 9–10 | E | N | 178 |  | Mathematical description of signals | 20.3.2.5 | E | 898 | A |  |  |  | Superscript (i) is incorrect | "(i)" --> "(iTX)" |  |  | Duplicate | Duplicate
4099 | Kim, Joonsuk | 20.3.2.5 | 178 | 13 | E | N | 178 | 13 | Mathematical description of signals | 20.3.2.5 | E | 362 | A |  |  |  | Equation number is incorrect | "(20-48)" --> "(20-4)" |  |  | Duplicate | Duplicate
4100 | Kim, Joonsuk | 20.3.2.5 | 179 | 0 | E | N | 179 | 0 | Mathematical description of signals | 20.3.2.5 | E | 900 | A |  |  |  | In Table n64, equation number is incorrect | "(20-48)" --> "(20-4)" |  |  | Duplicate | Duplicate
4101 | Kim, Joonsuk | 20.3.3 | 179 | 4 | E | N | 179 | 4 | High Throughput Preamble | 20.3.3 | E | 901 | A |  |  |  | The title does not reflect that headers are also covered in this clause: preambles refer only to STFs and LTFs, and header to SIGs and SERVICE field | Add "and header" in clause title |  |  | Duplicate | Duplicate
4102 | Kim, Joonsuk | 20.3.3.1 | 179 | 6–8 | E | N | 179 |  | Introduction | 20.3.3.1 | E | 4876 | A |  |  |  | Inconsistent use of capitalization | Always capitalize: "Mixed mode" --> "Mixed Mode" |  |  | Duplicate | Duplicate
4103 | Kim, Joonsuk | 20.3.3.1 | 179 | 7 | E | N | 179 | 7 | Introduction | 20.3.3.1 | E | 903 | C |  |  |  | Using the word "mode" in "Green Field mode" is redundant at this point | "Green Field mode" --> "Green Field" | Changed sentence to read: :The HT preambles are defined in HT mixed mode and in Greenfield formats…" |  | Duplicate | Duplicate
4104 | Kim, Joonsuk | 20.3.3.1 | 179 | 18 | E | N | 179 | 18 | Introduction | 20.3.3.1 | E | 904 | A |  |  |  | Cyclic shit applies also to headers | Add "and headers" in sentence |  | 2006052x | Duplicate | Duplicate
4105 | Kim, Joonsuk | 20.3.3.2.1 | 180 | 12 | E | N | 180 | 12 | Non-HT portion of mixed mode preamble | 20.3.3.2.1 | E | 905 | A |  |  |  | Inconsistent use of capitalization | Always capitalize: "Mixed mode" --> "Mixed Mode" |  |  | Duplicate | Duplicate
4106 | Kim, Joonsuk | 20.3.3.2.1.1 | 180 | 27 | E | N | 180 | 27 | Cyclic shift definition for the non-HT fields. | 20.3.3.2.1.1 | E | 905 | A |  |  |  | Inconsistent use of capitalization | Always capitalize: "mixed mode" --> "Mixed Mode" |  |  | Duplicate | Duplicate
4107 | Kim, Joonsuk | 20.3.3.2.1.2 | 181 | 11 | E | N | 181 | 11 | Non-HT Short Training Field | 20.3.3.2.1.2 | E | 905 | A |  |  |  | Inconsistent use of capitalization | Always capitalize: "mixed mode" --> "Mixed Mode" |  |  | Duplicate | Duplicate
4108 | Kim, Joonsuk | 20.3.3.2.1.2 | 182 | 1 | E | N | 182 | 1 | Non-HT Short Training Field | 20.3.3.2.1.2 | E | 908 | A |  |  |  | The matrix Qk is not used at this point | Remove "Qk is defined in 20.3.4.7.1." |  |  | Duplicate | Duplicate
4109 | Kim, Joonsuk | 20.3.3.2.1.4 | 183 | 3 | E | N | 183 | 3 | The Non-HT Signal Field | 20.3.3.2.1.4 | E | 909 | A |  |  |  | syntax problem | "a MM" --> "an MM" |  |  | Duplicate | Duplicate
4110 | Kim, Joonsuk | 20.3.3.2.1.4 | 183 | 11 | E | N | 183 | 11 | The Non-HT Signal Field | 20.3.3.2.1.4 | E | 910 | C |  |  |  | unit and font problem | "4usec" --> "4µsec" | generally fixed up text, getting rid of this |  | Duplicate | Duplicate
4111 | Kim, Joonsuk | 20.3.3.2.1.4 | 183 | 15 | E | N | 183 | 15 | The Non-HT Signal Field | 20.3.3.2.1.4 | E | 911 | A |  |  |  | syntax problem | add a comma between "zero" and "Ndata" |  |  | Duplicate | Duplicate
4112 | Kim, Joonsuk | 20.3.3.2.1.4 | 184 | 1 | E | N | 184 | 1 | The Non-HT Signal Field | 20.3.3.2.1.4 | E | 912 | C |  |  |  | capitalization problem in first cell of second row of Table n66 | "tx" --> "Tx" | Moved reference to transmit chain index to heading of second column |  | Duplicate | Duplicate
4113 | Kim, Joonsuk | 20.3.3.2.1.4 | 184 | 3 | E | N | 184 | 3 | The Non-HT Signal Field | 20.3.3.2.1.4 | E | 913 | A |  |  |  | Inconsistent use of capitalization | Always capitalize: "mixed mode" --> "Mixed Mode" | Fixed by resolution to other editorial comment |  | Duplicate | Duplicate
4114 | Kim, Joonsuk | 20.3.3.2.1.4 | 184 | 3 | E | N | 184 | 3 | The Non-HT Signal Field | 20.3.3.2.1.4 | E | 914 | A |  |  |  | The HT signal field is not part of the preamble, it is part of the header, as defined in Clause 20.3.1 | The correct sentence is: "The high throughput preamble consists of the HT short training field and the HT long training fields, and the high throughput header consists of the HT signal field and service field. |  |  | Duplicate | Duplicate
4115 | Kim, Joonsuk | 20.3.3.2.2.1 | 185 | Table n67 | E | N | 185 |  | Cyclic shift for the High Throughput portion of Mixed Mode preamble | 20.3.3.2.2.1 | E | 915 | A |  |  |  | "Number of spatial steams" instead of "Number of space time steams" in the first column. | Change "spatial streams" to the "space time streams" in the first column of the table. |  |  | Duplicate | Duplicate
4116 | Kim, Joonsuk | 20.3.3.2.2.2 | 188 | 1 | E | N | 188 | 1 | The High Throughput Signal Field | 20.3.3.2.2.2 | E | 101 | A |  |  |  | In the bottom cell of Table n69, the matrix Qk is not used at this point | Remove "Qk is defined in 20.3.4.7.1." |  |  | Duplicate | Duplicate
4117 | Kim, Joonsuk | 20.3.3.2.2.2 | 188 | 2 | E | N | 188 | 2 | The High Throughput Signal Field | 20.3.3.2.2.2 | E | 917 | A |  |  |  | Inconsistent use of capitalization | Always capitalize: "mixed mode" --> "Mixed Mode" and "green field" --> "Green Field" |  |  | Duplicate | Duplicate
4118 | Kim, Joonsuk | 20.3.3.2.2.4 | 193 | 10 | E | N | 193 | 10 | The HT-LTF long training Field | 20.3.3.2.2.4 | E | 921 | A |  |  |  | Datan in the text | Change to Data |  |  | Duplicate | Duplicate
4119 | Kim, Joonsuk | 20.3.3.2.2.4 | 194 | 1 | E | N | 194 | 1 | The HT-LTF long training Field | 20.3.3.2.2.4 | E | 921 | A |  |  |  | Datan in the text | Change to Data |  |  | Duplicate | Duplicate
4120 | Kim, Joonsuk | 20.3.3.2.2.4 | 194 | 6 | E | N | 194 | 6 | The HT-LTF long training Field | 20.3.3.2.2.4 | E | 921 | A |  |  |  | Datan in the text | Change to Data |  |  | Duplicate | Duplicate
4121 | Kim, Joonsuk | 20.3.3.2.2.4 | 193 | 1 | E | N | 193 | 1 | The HT-LTF long training Field | 20.3.3.2.2.4 | E | 925 | A |  |  |  | Inconsistent use of capitalization | Always capitalize: "mixed mode" --> "Mixed Mode" | Change needs to made consistently over entire document |  | Duplicate | Duplicate
4122 | Kim, Joonsuk | 20.3.3.2.2.4 | 193 | 9 | E | N | 193 | 9 | The HT-LTF long training Field | 20.3.3.2.2.4 | E | 926 | R |  |  |  | The cyclic shift is inserted for the purposes of avoiding unintentional beamforming, not to provide diversity | Replace "CSD" by "CS" in Figure n56 | Rejected - CSD stands for "cyclic shift diversity" (CS is already used by "carrier sense"). |  | Duplicate | Duplicate
4123 | Kim, Joonsuk | 20.3.3.2.2.4 | 193 | 11 | E | N | 193 | 11 | The HT-LTF long training Field | 20.3.3.2.2.4 | E | 927 | R |  |  |  | The cyclic shift is inserted for the purposes of avoiding unintentional beamforming, not to provide diversity | Replace "CSD" by "CS" in Figure n57 | See 926 |  | Duplicate | Duplicate
4126 | Kim, Joonsuk | 20.3.3.2.2.5 | 194 | 4 | E | N | 194 | 4 | The HT-LTF long training Field | 20.3.3.2.2.4 | E | 928 | A |  |  |  | Inconsistent use of capitalization | "extension" --> "Extension" |  |  | Duplicate | Duplicate
4127 | Kim, Joonsuk | 20.3.3.2.2.5 | 194 | 6 | E | N | 194 | 6 | The HT-LTF long training Field | 20.3.3.2.2.4 | E | 929 | A |  |  |  | Missing subscript on index i | "i" --> "iTX" |  |  | Duplicate | Duplicate
4128 | Kim, Joonsuk | 20.3.3.3 | 195 | 1 | E | N | 195 | 1 | Greenfield preamble and header fields | 20.3.3.3 | E | 930 | R |  |  |  | Inconsistent spelling of Green Field in clause title | "Greenfield" --> "Green Field" | Editor has chosen "Greenfield" as the correct usage |  | Duplicate | Duplicate
4129 | Kim, Joonsuk | 20.3.3.3.2 | 195 | 15 | E | N | 195 | 15 | Short training field | 20.3.3.3.2 | E | 376 | A |  |  |  | Inconsistent matrix notation for [Q] in eqn. (20-20) | use a comma to separate the two indices in the subscript of [Q] |  |  | Duplicate | Duplicate
4130 | Kim, Joonsuk | 20.3.3.3.3 | 196 | 1 | E | N | 196 | 1 | Signal field | 20.3.3.3.3 | E | 932 | A |  |  |  | Incorrect figure reference | "Figure n48" --> "Figure n49" |  |  | Duplicate | Duplicate
4131 | Kim, Joonsuk | 20.3.3.3.4 | 197 | 5 | E | N | 197 | 5 | Long training field | 20.3.3.3.4 | E | 933 | A |  |  |  | Missing index iTX | "transmit chain for the first" --> "transmit chain iTX for the first" |  |  | Duplicate | Duplicate
4133 | Kim, Joonsuk | 20.3.4.3.3 | 199 | 6 | E | N | 199 | 6 | Low density parity check codes (optional ECC) | 20.3.4.3.3 | E | 935 | A |  |  |  | Sentence contains a superfluous "in". | Remove. |  |  | Duplicate | Duplicate
4139 | Kim, Joonsuk | 20.3.4.3.3.4 | 203 | 16 | E | N | 203 | 16 | LDPCC PPDU encoding process | 20.3.4.3.3.4 | E | 941 | C |  |  |  | Ordering of bits and codewords in parsing not clear. | Replace with "The LDPC shortened and punctured codewords that result from the encoding process shall be outputted in sequential fashion. Within each codeword, the i0th bit is outputted first. | replaced "outputted" with "sent" or "transmitted" |  | Duplicate | Duplicate
4140 | Kim, Joonsuk | 20.3.4.4.2 | 204 | 15,17 | E | N | 204 | 1517 | Stream Parser | 20.3.4.4.2 | E | 11940 | C |  |  |  | Modulo symbol not defined | define symbol | changed (+) to mod, as in following section, and added definition |  | Duplicate | Duplicate
4151 | Kim, Joonsuk | 20.3.5.2.3 | 218 | 1 | E | N | 218 | 1 | Compressed Steering Matrix Feedback | 20.3.5.2.3 | E | 960 | A |  |  |  | Equation (20-60) is not consistent with (20-64). | Change min(N-1, M) to min(M,N-1). |  |  | Duplicate | Duplicate
4152 | Kim, Joonsuk | 20.3.5.2.3 | 218 | 3 | E | N | 218 | 3 | Compressed Steering Matrix Feedback | 20.3.5.2.3 | E | 961 | A |  |  |  | n is not specified. | The matrix G_li is an NxN Givens rotation matrix (change n to N) |  |  | Duplicate | Duplicate
4153 | Kim, Joonsuk | 20.3.5.2.3 | 218 | 10 | E | N | 218 | 10 | Compressed Steering Matrix Feedback | 20.3.5.2.3 | E | 962 | R |  |  |  | Equation (20-62) is redundant to (20-63) | Remove (20-62). | Keeping (20-62) improves readability |  | Duplicate | Duplicate
4157 | Kim, Joonsuk | 20.3.5.2.3 | 219 | 20 | E | N | 219 | 20 | Compressed Steering Matrix Feedback | 20.3.5.2.3 | E | 966 | A |  |  |  | There are two asterisks | Remove one asterisk next to D1 |  |  | Duplicate | Duplicate
4162 | Kim, Joonsuk | 4 | 6 | 10 | E | N | 6 | 10 | Abbreviations and acronyms | 4 | E | 971 | C |  |  |  | "SVDH" - H should be superscript | make H superscript, define superscript H to be the Hermitian (conjugate) transpose if this is the first occurance of superscript H. Or just delete "A=USVH". | Definition moved to clause 3 and an appropriate definition inserted. 3.n11 singular value decomposition (SVD): A technique for the decomposition of an arbitrary matrix, A = USVH, where U is a unitary matrix, S is a matrix with non-negative real values |  | Duplicate | Duplicate
4163 | Kim, Joonsuk | 7.2.1.7 | 22 | Figure n31 | E | N | 22 | 19 | Block Ack Request (BlockAckReq) frame format | 7.2.1.7 | E | 972 | R |  |  |  | Define BA | BA (block acknowledgement) | reject. BA is defined in P802.11-REVma-D6.0-redline |  | Duplicate | Duplicate
4171 | Kim, Joonsuk | 7.4.7.8 | 74 | 13 | E | N | 74 | 13 | Compressed Steering Matrices Feedback frame | 7.4.7.8 | E | 982 | R |  |  |  | LSB acronym is not defined | Define LSB (least significant bit) | The acronym is defined in IEEE 100 |  | Duplicate | Duplicate
4172 | Kim, Joonsuk | 7.4.7.8 | 74 | 13 | E | N | 74 | 13 | Compressed Steering Matrices Feedback frame | 7.4.7.8 | E | 983 | R |  |  |  | MSB acronym is not defined | Define MSB (most significant bit) | The acronym is defined in IEEE 100 |  | Duplicate | Duplicate
4179 | Kim, Joonsuk | 9.20.2 | 121 | figure n43 | E | N | 121 |  | Transmit Beamforming with Implicit Feedback | 9.20.2 | E | 404 | A |  |  |  | MCS instead of MSC in the figure caption. | Change MSC to MCS. | Fixed by resolution to other editorial comment |  | Duplicate | Duplicate
4180 | Kim, Joonsuk | 9.20.3.3 | 124 | 7 | E | N | 124 | 7 | Transmit Beamforming with explicit Feedback | 9.20.3.3 | E | 991 | C |  |  |  | Title of the Section 9.20.3 is same as title of the Section 9.20.3.3. | Change title of the Section 9.20.3.3 to "Frame exchange for transmit beamforming with explicit feedback" | Change title to "Frame Exchange Sequence" |  | Duplicate | Duplicate
4181 | Kim, Joonsuk | Fig n50 | 171 | 2 | E | N | 171 | 2 |  | Fig n50 | E | 992 | A |  |  |  | As drawn, the bracket for "N_{STS} Space Time Streams" could be read to include the input to the STBC block and/or the output of the Spatial Mapping block. | Reduce the size of the bracket to span only from the output of the STBC block to the input of the Spatial Mapping block. |  |  | Duplicate | Duplicate
4182 | Kim, Joonsuk | General |  |  | E | N | 0 |  | General | General | E |  | A |  |  |  | At some instances in the text TxOP is used instead of TXOP | Change TxOP to TXOP. | Fixed by resolution to earlier editorial comment | D1.01 | General | General |  | 0
4183 | Kim, Joonsuk | General |  |  | E | N | 0 |  | General | General | E | 995 | A |  |  |  | In the document, sometimes uncompressed and sometimes non-compressed steering matrix notation is used. | Change all to "non-compressed". |  |  | Duplicate | Duplicate
4186 | Kleindl, Guenter | 4 | 3 to 6 |  | E | N | 3 |  | Abbreviations and acronyms | 4 | E |  | C |  |  |  | many acronyms are already in 802.11 (AS, CRC, …) | align definitions | Alternate: duplicate definitions removed | D1.01 | General | General |  | 0
4187 | Kleindl, Guenter | 5.2.7.2 | 7 | 10 | E | N | 7 | 10 | General description of HT Features | 5.2.7.2 | E |  | A |  |  |  | typo | replace "Requires" by "Required" | Fixed by resolution to earlier editorial comment | D1.01 | Features | General
4189 | Kleindl, Guenter | Annex D | 312ff |  | E | N | 312 |  | ASN.1 encoding of the MAC and PHY MIB | Annex D | E |  | A |  |  |  | Several empty pages | delete empty pages |  | D1.01 | MIB | General |  | 0
4190 | Kneckt, Jarkko | 7.2.1.7.3 | 25 | 5 | E | Y | 25 | 5 | Multiple TID Block Acknowledgement Request | 7.2.1.7.3 | E |  | A |  |  |  | Wrong figure reference | Replace "figure n7" with "Figure n6" | accept | D1.01 | Block Ack | MAC |  | 0
4191 | Kneckt, Jarkko | 7.2.1.8 | 26 | 3 | E | Y | 26 | 3 | Block Ack (BlockAck) frame format | 7.2.1.8 | E |  | A |  |  |  | Wrong table reference. | Replace "Table n11" with "Table n13" | Cross reference update | D1.01 | Block Ack | MAC |  | 0
4192 | Kneckt, Jarkko | 7.2.1.8 | 26 | Table n13 | E | Y | 26 | 4 | Block Ack (BlockAck) frame format | 7.2.1.8 | E |  | C |  |  |  | Not clear what is meant by "Bit 0" | Replace "Bit 0" with "Bit 0 value" | counter. Refer to CID 7579 | D1.01 | Block Ack | MAC |  | 0
4193 | Kneckt, Jarkko | 7.2.1.8.3 | 29 | 10 | E | Y | 29 | 10 | Multiple TID Block Acknowledgement | 7.2.1.8.3 | E |  | A |  |  |  | Wrong figure reference | Replace "Figure n11" with "Figure n8" | accept | D1.01 | Block Ack | MAC |  | 0
4194 | Kneckt, Jarkko | 7.2.2.1 | 31 | 5 | E | Y | 31 | 5 | Aggregated MSDU Format (A-MSDU) | 7.2.2.1 | E |  | A |  |  |  | Wrong table reference. | Replace "Table n6" with "Table 4" | accept | D1.01 | A-MSDU | Frame Format |  | 0
4195 | Kneckt, Jarkko | 7.3.2.47.5 | 46 | Table n18 | E | Y | 46 | 4 | Extended HT Capabilities Info field | 7.3.2.47.5 | E |  | C |  |  |  | symbol for micro second not written correctly | Replace "400 us" with "400 micro sec" | Alternate: <greek-mu>s | D1.01 | HT Elements | Frame Format |  | 0
4196 | Kneckt, Jarkko | 7.3.2.47.6 | 48 | new line after the above mentioned line | E | Y | 48 | 1 | Transmit Beamforming Capability | 7.3.2.47.6 | E |  | A |  |  |  | Table number is missing | Insert text "Table n19 Subfields of the TxBF Capability Field" in new line |  | D1.01 | Beamforming | Beamforming & Adaptation |  | 0
4197 | Kneckt, Jarkko | 7.3.2.47.6 | 49 | Table number missing | E | Y | 49 | 1 | Transmit Beamforming Capability | 7.3.2.47.6 | E |  | A |  |  |  | TxBF Capability Field in 4th row does not match with the field shown in Figure n19 on page 47. | Replace "CSI number of beamformer antennae support" with "CSI number of beamformer antennae" | Fixed by resolution to earlier editorial comment | D1.01 | Beamforming | Beamforming & Adaptation |  | 0
4198 | Kneckt, Jarkko | 7.3.2.47.6 | 50 | Table number missing | E | Y | 50 | 1 | Transmit Beamforming Capability | 7.3.2.47.6 | E |  | A |  |  |  | TxBF Capability Field in 1st row does not match with the field shown in Figure n19 on page 47. | Replace "Uncompressed steering matrix number of beamformer antennae support" with "Uncompressed steering matrix of beamformer antennae" | Fixed by resolution to earlier editorial comment | D1.01 | Beamforming | Beamforming & Adaptation |  | 0
4199 | Kneckt, Jarkko | 7.3.2.47.6 | 50 | Table number missing | E | Y | 50 | 1 | Transmit Beamforming Capability | 7.3.2.47.6 | E |  | A |  |  |  | TxBF Capability Field in 2nd row does not match with the field shown in Figure n19 on page 47. | Replace "Compressed steering matrix number of beamformer antennae support" with "Compressed steering matrix of beamformer antennae" | Fixed by resolution to earlier editorial comment | D1.01 | Beamforming | Beamforming & Adaptation |  | 0
4202 | Kneckt, Jarkko | 7.3.2.47.7 | 51 | new line after the above mentioned line | E | Y | 51 | 1 | Antenna Selection Capability | 7.3.2.47.7 | E |  | A |  |  |  | Table number is missing | Insert text "Table n20 Subfields of the Antenna Selection Capability Field" in new line |  | D1.01 | Antenna Selection | Beamforming & Adaptation |  | 0
4203 | Kneckt, Jarkko | 7.3.2.47.7 | 51 | Table number missing | E | Y | 51 | 1 | Antenna Selection Capability | 7.3.2.47.7 | E |  | A |  |  |  | Antenna Selection Capability Field in 5th row does not match with the field shown in Figure n20 on page 50 | Replace "Antenna indices feedback based TX AS capable" with "Antenna indices feedback capable" |  | D1.01 | Antenna Selection | Beamforming & Adaptation |  | 0
4205 | Kneckt, Jarkko | 7.3.2.48 | 51 | 6 | E | Y | 51 | 6 | Additional HT Information Elements | 7.3.2.48 | E | 1618 | A |  |  |  | Wrong figure reference | Replace "Figure n20" with "Figure n21" |  |  | Duplicate | Duplicate
4206 | Kneckt, Jarkko | 7.3.2.48 | 52 | 5 | E | Y | 52 | 5 | Additional HT Information Elements | 7.3.2.48 | E | 1619 | A |  |  |  | Wrong table number | Replace "Table n19" with "Table n21" | Fixed by resolution to earlier editorial comment |  | Duplicate | Duplicate
4207 | Kneckt, Jarkko | 7.3.2.48 | 52 | Table n19 | E | Y | 52 | 5 | Additional HT Information Elements | 7.3.2.48 | E |  | A |  |  |  | Field in 3rd row does not match with the field shown in Figure n21 on page 52 | Replace "Recommended transmission channel width" with "Recommended transmission channel Width Set" | Fixed by resolution to earlier editorial comment | D1.01 | HT Elements | Frame Format |  | 0
4208 | Kneckt, Jarkko | 7.3.2.48 | 54 | Table n19 | E | Y | 54 | 1 | Additional HT Information Elements | 7.3.2.48 | E |  | C |  |  |  | Field in 2nd row does not match with the field shown in Figure n21 on page 52 | Replace "Dual CTS Protection" with "Dual STBC protection" | Alternate: replace Dual STBC Protection with Dual CTS Protection | D1.01 | HT Elements | Frame Format |  | 0
4209 | Kneckt, Jarkko | 7.4.7 | 57 | 9 | E | Y | 57 | 9 | HT Management Action Frames details | 7.4.7 | E |  | C |  |  |  | Wrong table number | Replace "Table n20" with "Table n22" | Editor is instructed to check that tables and figures have incrementing numbers. | D1.01 | HT Action Frames | Frame Format |  | 0
4210 | Kneckt, Jarkko | 7.4.7 | 57 | 12 | E | Y | 57 | 12 | HT Management Action Frames details | 7.4.7 | E | 4209 | C |  |  |  | Wrong table number | Replace "Table n20" with "Table n22" | Editor is instructed to check that tables and figures have incrementing numbers. |  | Duplicate | Duplicate
4211 | Kneckt, Jarkko | 7.4.7.1 | 58 | 2 | E | Y | 58 | 2 | Recommended Transmission Channel Width Management Action Frame | 7.4.7.1 | E |  | A |  |  |  | Wrong table number | Replace "Table n21" with "Table n23" | Fixed by resolution to earlier editorial comment | D1.01 | Coexistence | Coexistence |  | 0
4212 | Kneckt, Jarkko | 7.4.7.1 | 58 | 4 | E | Y | 58 | 4 | Recommended Transmission Channel Width Management Action Frame | 7.4.7.1 | E |  | A |  |  |  | Wrong table number | Replace "Table n21" with "Table n23" | Fixed by resolution to earlier editorial comment | D1.01 | Coexistence | Coexistence |  | 0
4213 | Kneckt, Jarkko | 7.4.7.2 | 58 | 11 | E | Y | 58 | 11 | MIMO Power Save Management Action Frame | 7.4.7.2 | E |  | A |  |  |  | Wrong table number | Replace "Table n22" with "Table n24" | Fixed by resolution to earlier editorial comment | D1.01 | Power Management | MAC |  | 0
4214 | Kneckt, Jarkko | 7.4.7.2 | 58 | 13 | E | Y | 58 | 13 | MIMO Power Save Management Action Frame | 7.4.7.2 | E |  | A |  |  |  | Wrong table number | Replace "Table n22" with "Table n24" | Fixed by resolution to earlier editorial comment | D1.01 | Power Management | MAC |  | 0
4215 | Kneckt, Jarkko | 7.4.7.3 | 59 | 6 | E | Y | 59 | 6 | PCO Phase Request Management Action Frame | 7.4.7.3 | E |  | A |  |  |  | Wrong table number | Replace "Table n23" with "Table n25" | Fixed by resolution to earlier editorial comment | D1.01 | PCO | Coexistence |  | 0
4216 | Kneckt, Jarkko | 7.4.7.3 | 59 | 8 | E | Y | 59 | 8 | PCO Phase Request Management Action Frame | 7.4.7.3 | E |  | A |  |  |  | Wrong table number | Replace "Table n23" with "Table n25" | Fixed by resolution to earlier editorial comment | D1.01 | PCO | Coexistence |  | 0
4217 | Kneckt, Jarkko | 7.4.7.4 | 59 | 20 | E | Y | 59 | 20 | MIMO Channel Measurement frame | 7.4.7.4 | E |  | A |  |  |  | Wrong table number | Replace "Table n24" with "Table n26" | Fixed by resolution to earlier editorial comment | D1.01 | Beamforming | Beamforming & Adaptation |  | 0
4218 | Kneckt, Jarkko | 7.4.7.4 | 60 | 2 | E | Y | 60 | 2 | MIMO Channel Measurement frame | 7.4.7.4 | E |  | A |  |  |  | Wrong table number | Replace "Table n24" with "Table n26" | Fixed by resolution to earlier editorial comment | D1.01 | Beamforming | Beamforming & Adaptation |  | 0
4219 | Kneckt, Jarkko | 7.4.7.4 | 60 | 6 | E | Y | 60 | 6 | MIMO Channel Measurement frame | 7.4.7.4 | E | 4218 | A |  |  |  | Wrong table number | Replace "Table n25" with "Table n27" | Fixed by resolution to earlier editorial comment |  | Duplicate | Duplicate
4220 | Kneckt, Jarkko | 7.4.7.4 | 61 | 1 | E | Y | 61 | 1 | MIMO Channel Measurement frame | 7.4.7.4 | E |  | A |  |  |  | Wrong table number | Replace "Table n25" with "Table n27" | Fixed by resolution to earlier editorial comment | D1.01 | Beamforming | Beamforming & Adaptation |  | 0
4221 | Kneckt, Jarkko | 7.4.7.4 | 61 | 6 | E | Y | 61 | 6 | MIMO Channel Measurement frame | 7.4.7.4 | E |  | A |  |  |  | Wrong table number | Replace "Table n26" with "Table n28" | Fixed by resolution to earlier editorial comment | D1.01 | Beamforming | Beamforming & Adaptation |  | 0
4223 | Kneckt, Jarkko | 7.4.7.5 | 62 | 11 | E | Y | 62 | 11 | Reciprocity Correction frame | 7.4.7.5 | E |  | A |  |  |  | Wrong table number | Replace "Table n27" with "Table n29" | Fixed by resolution to earlier editorial comment | D1.01 | Beamforming | Beamforming & Adaptation |  | 0
4224 | Kneckt, Jarkko | 7.4.7.5 | 62 | 13 | E | Y | 62 | 13 | Reciprocity Correction frame | 7.4.7.5 | E |  | A |  |  |  | Wrong table number | Replace "Table n27" with "Table n29" | Fixed by resolution to earlier editorial comment | D1.01 | Beamforming | Beamforming & Adaptation |  | 0
4225 | Kneckt, Jarkko | 7.4.7.5 | 63 | 1 | E | Y | 63 | 1 | Reciprocity Correction frame | 7.4.7.5 | E |  | A |  |  |  | Wrong table number | Replace "Table n28" with "Table n30" | Fixed by resolution to earlier editorial comment | D1.01 | Beamforming | Beamforming & Adaptation |  | 0
4226 | Kneckt, Jarkko | 7.4.7.6 | 63 | 15 | E | Y | 63 | 15 | MIMO CSI Matrices frame | 7.4.7.6 | E |  | A |  |  |  | Wrong table number | Replace "Table n29" with "Table n31" | Fixed by resolution to earlier editorial comment | D1.01 | Beamforming | Beamforming & Adaptation |  | 0
4227 | Kneckt, Jarkko | 7.4.7.6 | 64 | 2 | E | Y | 64 | 2 | MIMO CSI Matrices frame | 7.4.7.6 | E |  | A |  |  |  | Wrong table number | Replace "Table n29" with "Table n31" | Fixed by resolution to earlier editorial comment | D1.01 | Beamforming | Beamforming & Adaptation |  | 0
4228 | Kneckt, Jarkko | 7.4.7.6 | 64 | 6 | E | Y | 64 | 6 | MIMO CSI Matrices frame | 7.4.7.6 | E |  | A |  |  |  | Wrong table number | Replace "Table n30" with "Table n32" | Fixed by resolution to earlier editorial comment | D1.01 | Beamforming | Beamforming & Adaptation |  | 0
4229 | Kneckt, Jarkko | 7.4.7.6 | 65 | 1 | E | Y | 65 | 1 | MIMO CSI Matrices frame | 7.4.7.6 | E |  | A |  |  |  | Wrong table number | Replace "Table n31" with "Table n33" | Fixed by resolution to earlier editorial comment | D1.01 | Beamforming | Beamforming & Adaptation |  | 0
4230 | Kneckt, Jarkko | 7.4.7.6 | 65 | 6 | E | Y | 65 | 6 | MIMO CSI Matrices frame | 7.4.7.6 | E |  | A |  |  |  | Wrong table number | Replace "Table n32" with "Table n34" | Fixed by resolution to earlier editorial comment | D1.01 | Beamforming | Beamforming & Adaptation |  | 0
4231 | Kneckt, Jarkko | 7.4.7.6 | 66 | 1 | E | Y | 66 | 1 | MIMO CSI Matrices frame | 7.4.7.6 | E |  | A |  |  |  | Wrong table number | Replace "Table n32" with "Table n34" | Fixed by resolution to earlier editorial comment | D1.01 | Beamforming | Beamforming & Adaptation |  | 0
4232 | Kneckt, Jarkko | 7.4.7.6 | 66 | 3 | E | Y | 66 | 3 | MIMO CSI Matrices frame | 7.4.7.6 | E |  | A |  |  |  | Wrong table number | Replace "Table n33" with "Table n35" | Fixed by resolution to earlier editorial comment | D1.01 | Beamforming | Beamforming & Adaptation |  | 0
4233 | Kneckt, Jarkko | 7.4.7.6 | 67 | 1 | E | Y | 67 | 1 | MIMO CSI Matrices frame | 7.4.7.6 | E |  | A |  |  |  | Wrong table number | Replace "Table n33" with "Table n35" | Fixed by resolution to earlier editorial comment | D1.01 | Beamforming | Beamforming & Adaptation |  | 0
4234 | Kneckt, Jarkko | 7.4.7.6 | 67 | 3 | E | Y | 67 | 3 | MIMO CSI Matrices frame | 7.4.7.6 | E |  | A |  |  |  | Wrong table number | Replace "Table n34" with "Table n36" | Fixed by resolution to earlier editorial comment | D1.01 | Beamforming | Beamforming & Adaptation |  | 0
4235 | Kneckt, Jarkko | 7.4.7.6 | 68 | 1 | E | Y | 68 | 1 | MIMO CSI Matrices frame | 7.4.7.6 | E |  | A |  |  |  | Wrong table number | Replace "Table n34" with "Table n36" | Fixed by resolution to earlier editorial comment | D1.01 | Beamforming | Beamforming & Adaptation |  | 0
4236 | Kneckt, Jarkko | 7.4.7.6 | 68 | 5 | E | Y | 68 | 5 | MIMO CSI Matrices frame | 7.4.7.6 | E |  | A |  |  |  | Wrong table number | Replace "Table n35" with "Table n37" | Fixed by resolution to earlier editorial comment | D1.01 | Beamforming | Beamforming & Adaptation |  | 0
4237 | Kneckt, Jarkko | 7.4.7.6 | 68 | 6 | E | Y | 68 | 6 | MIMO CSI Matrices frame | 7.4.7.6 | E |  | A |  |  |  | Wrong table number | Replace "Table n35" with "Table n37" | Fixed by resolution to earlier editorial comment | D1.01 | Beamforming | Beamforming & Adaptation |  | 0
4239 | Kneckt, Jarkko | 7.4.7.7 | 68 | 9 | E | Y | 68 | 9 | MIMO Uncompressed Steering Matrices frame | 7.4.7.7 | E |  | A |  |  |  | Wrong table number | Replace "Table n36" with "Table n38" | Fixed by resolution to earlier editorial comment | D1.01 | Beamforming | Beamforming & Adaptation |  | 0
4240 | Kneckt, Jarkko | 7.4.7.7 | 69 | 2 | E | Y | 69 | 2 | MIMO Uncompressed Steering Matrices frame | 7.4.7.7 | E |  | A |  |  |  | Wrong table number | Replace "Table n36" with "Table n38" | Fixed by resolution to earlier editorial comment | D1.01 | Beamforming | Beamforming & Adaptation |  | 0
4241 | Kneckt, Jarkko | 7.4.7.7 | 69 | 4 | E | Y | 69 | 4 | MIMO Uncompressed Steering Matrices frame | 7.4.7.7 | E |  | A |  |  |  | Wrong table number | Replace "Table n37" with "Table n39" | Fixed by resolution to earlier editorial comment | D1.01 | Beamforming | Beamforming & Adaptation |  | 0
4242 | Kneckt, Jarkko | 7.4.7.7 | 69 | 6 | E | Y | 69 | 6 | MIMO Uncompressed Steering Matrices frame | 7.4.7.7 | E |  | A |  |  |  | Wrong table number | Replace "Table n38" with "Table n40" | Fixed by resolution to earlier editorial comment | D1.01 | Beamforming | Beamforming & Adaptation |  | 0
4243 | Kneckt, Jarkko | 7.4.7.7 | 70 | 4 | E | Y | 70 | 4 | MIMO Uncompressed Steering Matrices frame | 7.4.7.7 | E |  | A |  |  |  | Wrong table number | Replace "Table n39" with "Table n41" | Fixed by resolution to earlier editorial comment | D1.01 | Beamforming | Beamforming & Adaptation |  | 0
4244 | Kneckt, Jarkko | 7.4.7.7 | 70 | 5 | E | Y | 70 | 5 | MIMO Uncompressed Steering Matrices frame | 7.4.7.7 | E |  | A |  |  |  | Wrong table number | Replace "Table n39" with "Table n41" | Fixed by resolution to earlier editorial comment | D1.01 | Beamforming | Beamforming & Adaptation |  | 0
4245 | Kneckt, Jarkko | 7.4.7.7 | 70 | 7 | E | Y | 70 | 7 | MIMO Uncompressed Steering Matrices frame | 7.4.7.7 | E |  | A |  |  |  | Wrong table number | Replace "Table n40" with "Table n42" | Fixed by resolution to earlier editorial comment | D1.01 | Beamforming | Beamforming & Adaptation |  | 0
4246 | Kneckt, Jarkko | 7.4.7.7 | 71 | 1 | E | Y | 71 | 1 | MIMO Uncompressed Steering Matrices frame | 7.4.7.7 | E |  | A |  |  |  | Wrong table number | Replace "Table n40" with "Table n42" | Fixed by resolution to earlier editorial comment | D1.01 | Beamforming | Beamforming & Adaptation |  | 0
4247 | Kneckt, Jarkko | 7.4.7.7 | 71 | 3 | E | Y | 71 | 3 | MIMO Uncompressed Steering Matrices frame | 7.4.7.7 | E |  | A |  |  |  | Wrong table number | Replace "Table n41" with "Table n43" | Fixed by resolution to earlier editorial comment | D1.01 | Beamforming | Beamforming & Adaptation |  | 0
4248 | Kneckt, Jarkko | 7.4.7.7 | 71 | 4 | E | Y | 71 | 4 | MIMO Uncompressed Steering Matrices frame | 7.4.7.7 | E | 4247 | A |  |  |  | Wrong table number | Replace "Table n41" with "Table n43" | Fixed by resolution to earlier editorial comment |  | Duplicate | Duplicate
4249 | Kneckt, Jarkko | 7.4.7.7 | 72 | 5 | E | Y | 72 | 5 | MIMO Uncompressed Steering Matrices frame | 7.4.7.7 | E |  | A |  |  |  | Wrong table number | Replace "Table n42" with "Table n44" | Fixed by resolution to earlier editorial comment | D1.01 | Beamforming | Beamforming & Adaptation |  | 0
4250 | Kneckt, Jarkko | 7.4.7.7 | 72 | 6 | E | Y | 72 | 6 | MIMO Uncompressed Steering Matrices frame | 7.4.7.7 | E |  | A |  |  |  | Wrong table number | Replace "Table n42" with "Table n44" | Fixed by resolution to earlier editorial comment | D1.01 | Beamforming | Beamforming & Adaptation |  | 0
4251 | Kneckt, Jarkko | 7.4.7.8 | 72 | 9 | E | Y | 72 | 9 | Compressed Steering Matrices Feedback frame | 7.4.7.8 | E |  | A |  |  |  | Wrong table number | Replace "Table n43" with "Table n45" | Fixed by resolution to earlier editorial comment | D1.01 | Beamforming | Beamforming & Adaptation |  | 0
4252 | Kneckt, Jarkko | 7.4.7.8 | 72 | 11 | E | Y | 72 | 11 | Compressed Steering Matrices Feedback frame | 7.4.7.8 | E |  | A |  |  |  | Wrong table number | Replace "Table n43" with "Table n45" | Fixed by resolution to earlier editorial comment | D1.01 | Beamforming | Beamforming & Adaptation |  | 0
4253 | Kneckt, Jarkko | 7.4.7.8 | 72 | 16 | E | Y | 72 | 16 | Compressed Steering Matrices Feedback frame | 7.4.7.8 | E |  | A |  |  |  | Wrong table number | Replace "Table n44" with "Table n46" | Fixed by resolution to earlier editorial comment | D1.01 | Beamforming | Beamforming & Adaptation |  | 0
4254 | Kneckt, Jarkko | 7.4.7.8 | 73 | 1 | E | Y | 73 | 1 | Compressed Steering Matrices Feedback frame | 7.4.7.8 | E |  | A |  |  |  | Wrong table number | Replace "Table n44" with "Table n46" | Fixed by resolution to earlier editorial comment | D1.01 | Beamforming | Beamforming & Adaptation |  | 0
4255 | Kneckt, Jarkko | 7.4.7.8 | 73 | 4 | E | Y | 73 | 4 | Compressed Steering Matrices Feedback frame | 7.4.7.8 | E |  | A |  |  |  | Wrong table number | Replace "Table n45" with "Table n47" | Fixed by resolution to earlier editorial comment | D1.01 | Beamforming | Beamforming & Adaptation |  | 0
4256 | Kneckt, Jarkko | 7.4.7.8 | 73 | 12 | E | Y | 73 | 12 | Compressed Steering Matrices Feedback frame | 7.4.7.8 | E |  | A |  |  |  | Wrong table number | Replace "Table n46" with "Table n48" | Fixed by resolution to earlier editorial comment | D1.01 | Beamforming | Beamforming & Adaptation |  | 0
4257 | Kneckt, Jarkko | 7.4.7.8 | 74 | 1 | E | Y | 74 | 1 | Compressed Steering Matrices Feedback frame | 7.4.7.8 | E |  | A |  |  |  | Wrong table number | Replace "Table n46" with "Table n48" | Fixed by resolution to earlier editorial comment | D1.01 | Beamforming | Beamforming & Adaptation |  | 0
4258 | Kneckt, Jarkko | 7.4.7.9 | 75 | 20 | E | Y | 75 | 20 | Antenna Selection Indices Feedback Frame | 7.4.7.9 | E |  | A |  |  |  | Wrong table number | Replace "Table n42" with "Table n49" | Fixed by resolution to earlier editorial comment | D1.01 | Antenna Selection | Beamforming & Adaptation |  | 0
4262 | Landt, Jeremy | 11.4.4 | 146 | 16 | E | N | 146 | 16 | TS Setup | 11.4.4 | E |  | A |  |  |  | Editorial instructions are missing. | Insert instructions (ie insert and remumber?). |  | D1.01 | TSPEC | Frame Format |  | 0
4263 | Landt, Jeremy | 11.5.2 | 149 | 4 | E | N | 149 | 4 | Multi-TID Block Ack | 11.5.2 | E |  | A |  |  |  | 11REVma uses sub clauses 11.5.2 and 11.5.3, thus instructions are unclear. | Clarify instructions. | Fixed by resolution to earlier editorial comment | D1.01 | Block Ack | MAC |  | 0
4264 | Landt, Jeremy | 11.9 | 149 | 20 | E | N | 149 | 20 | DFS | 11.9 | E |  | A |  |  |  | 11REVma inserted a new sub clause 11.8, thus all numbering starting with 11.8 is in error. | Correct numbering from here to the end of Clause 11. | Editor - Please fix as recommened | D1.01 | Coexistence | Coexistence |  | 0
4265 | Landt, Jeremy | 20 | 159 |  | E | Y | 159 |  | High Throughput PHY specification | 20 | E | 7045 | R |  |  |  | TGp/D1.0 has already been balloted and uses Clause 20 for WAVE, in conflict with this draft. The Official IEEE 802.11 Working Group Project Timelines - 04/10/06 indicates 11p is ahead of 11n the schedule. | Renumber Clause 20 to Clause 21 for TGn/D2, or resolve with TGp and the Official Timelines. Also consider including in the text notes to the reviewer to help like TGk has done. | The 802.11 TGp draft also uses clause 20. According to the published timelines, TGn is scheduled to be published before TGp, and therefore it is correct to use clause 20. This numbering will be reviewed if the timelines are reviewed | 20060526r0-Sheet6 Editorials.doc | Duplicate | Duplicate
4266 | Landt, Jeremy | 4 | 3 | 10 | E | Y | 3 | 10 | Abbreviations and acronyms | 4 | E |  | A |  |  |  | Many Abbreviations and acronyms have already been defined. In REVma alone these include ACK, AP,CAP, CRC, CTS, FCS, HC, LLC, MAC, MPDU, MSDU, OFDM, PHY, PLCP, PPDU, QAP, QoS, QSTA, RSSI, RTS, SAP, SIFS, STA, TC, TS, TSID, TSPEC and TXOP (for a total of 28 comments). | Remove any entries that are already defined in 802.11 REVma and proposed amendments preceding 11n. | Fixed by resolution to earlier editorial comment | D1.01 | General | General |  | 0
4267 | Landt, Jeremy | 4 | 3 | 10 | E | Y | 3 | 10 | Abbreviations and acronyms | 4 | E |  | A |  |  |  | Several Abreviations and acronyms proposed have already been defined, or definition is different from proposed. In REVma alone these include AS, CS, ERP, NAV, PSDU, RX, and TX (for a total of 7 comments). | Correct any entries with discrepancies with terms that are already defined in 802.11 REVma and proposed amendments preceding 11n. It is transparently clear that the draft was not reviewed and edited sufficiently prior to submitting to Letter Ballot. | Fixed by resolution to earlier editorial comment | D1.01 | General | General |  | 0
4268 | Landt, Jeremy | 5.6 | 11 | 8 | E | N | 11 | 8 | Relationship between services | 5.6 | E | 72 | A |  |  |  | Duplicate ' iii) ' . | Remove the duplicate. |  |  | Duplicate | Duplicate
4269 | Landt, Jeremy | 7.3.2.1 | 37 | 13 | E | Y | 37 | 13 | SSID element | 7.3.2.1 | E |  | A |  |  |  | Subclause 7.3.2.1 is empty, the intent is unclear. | Delete empty subclause headings (this occurs many places too numerous to list). | Fixed by resolution to earlier editorial comment | D1.01 | Management Frames | Frame Format |  | 0
4270 | Landt, Jeremy | 7.3.2.20A | 38 | 15 | E | Y | 38 | 15 | New Extension Channel Offset element | 7.3.2.20A | E |  | A |  |  |  | Balloted draft for 11k makes extensive amendments to 7.3.2.21 Measurement Request Element. The intent is unclear of 'Add the following subclause after 7.3.2.20'. Were the amendments to section 7.3.2.21 by 11k overlooked, or is the intent to insert the proposed 7.3.2.20A before subclause 7.3.2.21 as amended by 11k and renumber? | Clarify and/or rectify instruction. It is noted that the same type of error occurs in numerous places in the draft too numerous to list. | clarification: The intent is to insert the new subclause 7.3.2.20A after 7.3.2.20 and before 7.3.2.21. The subsequent subclause maintain the same numbering as in the base standard. | D1.01 | Coexistence | Coexistence |  | 0
4271 | Landt, Jeremy | 7.3.2.29 | 40 | 6 | E | Y | 40 | 6 | TSPEC element | 7.3.2.29 | E |  | C |  |  |  | Revma/D5.2 shows subclause 7.3.2.29 EDCA Parameter Set element. It appears that the 11n numbering did not use the current version of REVma | Change the subclause number to 7.3.2.30. | counter: empty headings removed, TSPEC element subclause number updated to match P802.11REV-ma-D6.0 | D1.01 | TSPEC | Frame Format |  | 0
4272 | Landt, Jeremy | 7.4.7 | 57 | 7 | E | Y | 57 | 7 | HT Management Action Frames details | 7.4.7 | E |  | A |  |  |  | This subclause number is used by 11p. | Renumber to subclause 7.4.8. |  | D1.01 | HT Action Frames | Frame Format |  | 0
4273 | Landt, Jeremy | 9.14 | 105 | 2 | E | Y | 105 | 2 | Protection mechanisms for different HT PHY options | 9.14 | E |  | A |  |  |  | Sub clause 9.14 is already used by 11r. | Renumber the sub clause (9.14 to end of Clause 9 need renumbering). |  | D1.01 | Protection Mechanisms | Coexistence |  | 0
4274 | Landt, Jeremy | 9.15 | 105 | 12 | E | Y | 105 | 12 | L-SIG TXOP Protection | 9.15 | E |  | A |  |  |  | Sub clause 9.15 is already used by 11p. | Renumber the sub clause. |  | D1.01 | Protection Mechanisms | Coexistence |  | 0
4275 | Landt, Jeremy | P | 323 |  | E | Y | 323 |  | LDPC Matrix Definitions | Annex P | E |  | A |  |  |  | TGp/D1.0 has already been balloted and uses Annexes P and Q for WAVE, in conflict with this draft. The Official IEEE 802.11 Working Group Project Timelines - 04/10/06 indicates 11p is ahead of 11n the schedule. | Renumber Annex P to Annex R for TGn/D2. (There are also blank pages that should be removed.) |  | D1.01 | PLCP Coding | PHY |  | 0
4279 | Leach, David | 6.1.5 | 13 | 1 | E | N | 13 | 1 | MAC data service architecture | 6.1.5 | E |  | R |  |  |  | The picture is confusing because it shows fragmentation followed by A-MPDU aggregation. It isn't till very deep in the document (9.1.5) that you figure out that fragmentation isn't allowed if block ack is being used. | Seems like the flow has a branch depending on block ack? | While sympathising with the comment, it is hard to see how to alter the figure to highlight this specific constraint. |  | MAC Interface | MAC |  | 0
4284 | Leach, David | 9.10.7 | 93 | 18 | E | N | 93 | 18 | N-Immediate BlockAck extensions | 9.10.7 | E |  | A |  |  |  | Reference to 802.11e. Seems like this should reference 802.11 Rev-MA spec since 11e was rolled up in the spec. |  |  | D1.01 | Block Ack | MAC |  | 0
4285 | Leach, David | 9.10.7.3 | 94 | 12 | E | N | 94 | 12 | Scoreboard context control in full state | 9.10.7.3 | E |  | A |  |  |  | Reference to 802.11e. Seems like this should reference 802.11 Rev-MA spec since 11e was rolled up in the spec. |  |  | D1.01 | Block Ack | MAC |  | 0
4286 | Leach, David | 9.10.8 | 96 | 8 | E | N | 96 | 8 | N-Delayed BlockAck extensions | 9.10.8 | E | 2484 | A |  |  |  | Reference to 802.11e. Seems like this should reference 802.11 Rev-MA spec since 11e was rolled up in the spec. |  |  |  | Duplicate | Duplicate
4287 | Leach, David | 9.17.2 | 110 | 8 | E | N | 110 | 8 | Bi-Directional Data Exchange Rules | 9.17.2 | E | 676 | A |  |  |  | "Transmission of an frame…" | change "an" to "a" |  |  | Duplicate | Duplicate
4290 | Lee, Dongjun | 3 | 3 | 7 | E | N | 3 | 7 | Definitions | 3 | E | 1755 | A |  |  |  | Uplink transmission | change "Uplink transmission" to "Uplink transmission time" in order to make it consistent with a terminology 'Downlink transmission time' used in the same paragraph. | To be consistent, made the following changes: 1. Renamed PSMP-ULT to PSMP-UTT 2. Same change for PSMP-DTT 3. Editied diagrams to match |  | Duplicate | Duplicate
4291 | Lee, Dongjun | 3.x | 2 | 23 | E | N | 2 | 23 | Definitions | 3 | E | 1756 | A |  |  |  | PSMP is management action frame not control frame | change "MAC control frame" to "MAC management action frame" | Fixed by resolution to earlier editorial comment |  | Duplicate | Duplicate
4292 | Lee, Dongjun | 4 | 6 | 10 | E | N | 6 | 10 | Abbreviations and acronyms | 4 | E | 971 | C |  |  |  | On line 10 in page 6 under clause 4, the equation for the decomposition is incorrect. | The letter 'H' at the end of the line should be superscripted. | Definition moved to clause 3 and an appropriate definition inserted. 3.n11 singular value decomposition (SVD): A technique for the decomposition of an arbitrary matrix, A = USVH, where U is a unitary matrix, S is a matrix with non-negative real values |  | Duplicate | Duplicate
4296 | Lee, Dongjun | 7.2.1.7.3 | 25 | 5 | E | N | 25 | 5 | Multiple TID Block Acknowledgement Request | 7.2.1.7.3 | E | 1760 | A |  |  |  | The Starting Sequence Control subfield | Change it to "The BA Starting Sequence Control field" | accept |  | Duplicate | Duplicate
4297 | Lee, Dongjun | 7.2.1.8.3 | 29 | 13 | E | N | 29 | 13 | Multiple TID Block Acknowledgement | 7.2.1.8.3 | E | 1761 | A |  |  |  | The Starting Sequence number is not defined | Add "The BA Starting Sequence Control Field is shown in Figure 32" | accept |  | Duplicate | Duplicate
4298 | Lee, Dongjun | 7.2.2.1 | 31 | 5 | E | N | 31 | 5 | Aggregated MSDU Format (A-MSDU) | 7.2.2.1 | E | 1762 | A |  |  |  | shown in Table n6 | Find the proper Table number | accept. Replace "Table n6" with "Table 4" |  | Duplicate | Duplicate
4301 | Lee, Dongjun | 7.4.7.10 | 77 | 36 | E | N | 77 | 36 | PSMP | 7.4.7.10 | E | 1765 | A |  |  |  | ULT startoffset | Change startoffset to "Start Offset" | Fixed by resolution to earlier editorial comment |  | Duplicate | Duplicate
4303 | Lee, Dongjun | 7.4.7.4 |  |  | E | N | 59 |  | MIMO Channel Measurement frame | 7.4.7.4 | E |  | A |  |  |  | No description for the acronym MCMR in Table n24 is available. | Add 'MCMR - MIMO Channel Measurement Report' at an appropriate place under Clause 4. |  | D1.01 | Beamforming | Beamforming & Adaptation |  | 0
4304 | Lee, Dongjun | 9.10.7.4 | 94 | 27 | E | N | 94 | 27 | Scoreboard context control in partial state | 9.10.7.4 | E | 11972 | A |  |  |  | highest_S | change highest_S to highest_SN | 4 |  | Duplicate | Duplicate
4305 | Lee, Dongjun | 9.17.2 | 110 | 8 | E | N | 110 | 8 | Bi-Directional Data Exchange Rules | 9.17.2 | E | 676 | A |  |  |  | an frame | change an to a |  |  | Duplicate | Duplicate
4306 | Lee, Dongjun | 9.18.1.1 | 112 | 21 | E | N | 112 | 21 | PSMP sequence | 9.18.1.1 | E | 86 | A |  |  |  | , | change , to . |  |  | Duplicate | Duplicate
4308 | Lee, Dongjun | 9.18.1.1.2 | 113 | 23 | E | N | 113 | 23 | Up Link Transmission | 9.18.1.1.2 | E | 680 | A |  |  |  | my | change my to may |  |  | Duplicate | Duplicate
4310 | Lee, Dongjun | 9.2.4 | 83 | 17 | E | N | 83 | 17 | DCF access procedure | 9.2.4 | E | 1773 | A |  |  |  | Clause ordering is not correct | delete line 17 and move 9.2.5.4 in correct position |  |  | Duplicate | Duplicate
4311 | Lee, Dongjun | 9.21.2 | 126 | 17 | E | N | 126 | 17 | Procedure | 9.21.2 | E | 1774 | A |  |  |  | incorrect Table number | Change to "Table n7" | Fixed by resolution to other editorial comment |  | Duplicate | Duplicate
4312 | Lee, Insun | 3 | 3 | 7 | E |  | 3 | 7 | Definitions | 3 | E | 1755 | A |  |  |  | Uplink transmission | change "Uplink transmission" to "Uplink transmission time" in order to make it consistent with a terminology 'Downlink transmission time' used in the same paragraph. | To be consistent, made the following changes: 1. Renamed PSMP-ULT to PSMP-UTT 2. Same change for PSMP-DTT 3. Editied diagrams to match |  | Duplicate | Duplicate
4313 | Lee, Insun | 3.x | 2 | 23 | E |  | 2 | 23 | Definitions | 3 | E | 1756 | A |  |  |  | PSMP is management action frame not control frame | change "MAC control frame" to "MAC management action frame" | Fixed by resolution to earlier editorial comment |  | Duplicate | Duplicate
4317 | Lee, Insun | 7.2.1.7.3 | 25 | 5 | E |  | 25 | 5 | Multiple TID Block Acknowledgement Request | 7.2.1.7.3 | E | 1760 | A |  |  |  | The Starting Sequence Control subfield | Change it to "The BA Starting Sequence Control field" | accept |  | Duplicate | Duplicate
4318 | Lee, Insun | 7.2.1.8.3 | 29 | 13 | E |  | 29 | 13 | Multiple TID Block Acknowledgement | 7.2.1.8.3 | E | 1761 | A |  |  |  | The Starting Sequence number is not defined | Add "The BA Starting Sequence Control Field is shown in Figure 32" | accept |  | Duplicate | Duplicate
4319 | Lee, Insun | 7.2.2.1 | 31 | 5 | E |  | 31 | 5 | Aggregated MSDU Format (A-MSDU) | 7.2.2.1 | E | 1762 | A |  |  |  | shown in Table n6 | Find the proper Table number | accept. Replace "Table n6" with "Table 4" |  | Duplicate | Duplicate
4322 | Lee, Insun | 7.4.7.10 | 77 | 36 | E |  | 77 | 36 | PSMP | 7.4.7.10 | E | 1765 | A |  |  |  | ULT startoffset | Change startoffset to "Start Offset" | Fixed by resolution to earlier editorial comment |  | Duplicate | Duplicate
4323 | Lee, Insun | 9.10.7.4 | 94 | 27 | E |  | 94 | 27 | Scoreboard context control in partial state | 9.10.7.4 | E | 11972 | A |  |  |  | highest_S | change highest_S to highest_SN | 4 |  | Duplicate | Duplicate
4324 | Lee, Insun | 9.17.2 | 110 | 8 | E |  | 110 | 8 | Bi-Directional Data Exchange Rules | 9.17.2 | E | 676 | A |  |  |  | an frame | change an to a |  |  | Duplicate | Duplicate
4325 | Lee, Insun | 9.18.1.1 | 112 | 21 | E |  | 112 | 21 | PSMP sequence | 9.18.1.1 | E | 86 | A |  |  |  | , | change , to . |  |  | Duplicate | Duplicate
4326 | Lee, Insun | 9.18.1.1 | 112 |  | E |  | 112 |  | PSMP sequence | 9.18.1.1 | E | 1769 | C |  |  |  | In Figure n38, Minimum DLT2ULT seems to be too large. Currently it applies for RA2, however, when the same length is applied to RA1 the ULT from RA1 starts earlier | make "Minimum DLT2ULT" smaller in Figure n38 | Counter - remove from figure n38 |  | Duplicate | Duplicate
4328 | Lee, Insun | 9.18.1.1.2 | 113 | 23 | E |  | 113 | 23 | Up Link Transmission | 9.18.1.1.2 | E | 680 | A |  |  |  | my | change my to may |  |  | Duplicate | Duplicate
4330 | Lee, Insun | 9.2.4 | 83 | 17 | E |  | 83 | 17 | DCF access procedure | 9.2.4 | E | 1773 | A |  |  |  | Clause ordering is not correct | delete line 17 and move 9.2.5.4 in correct position |  |  | Duplicate | Duplicate
4331 | Lee, Insun | 9.21.2 | 126 | 17 | E |  | 126 | 17 | Procedure | 9.21.2 | E | 1774 | A |  |  |  | incorrect Table number | Change to "Table n7" | Fixed by resolution to other editorial comment |  | Duplicate | Duplicate
4336 | Lefkowitz, Martin | 7.2.1.8.2 | 28 | 1 | E | N | 28 | 1 | Block Ack (BlockAck) frame format (compressed) | 7.2.1.8.2 | E |  | R |  |  |  | Line is a repeat of line 32 on 27 | Remove one of the statements | reject. Page 27 line 32 refers to Delayed BA, page 28 line 1 refers to Immediate BA |  | Block Ack | MAC |  | 0
4340 | Lefkowitz, Martin | 7.4A.1 | 78 | 2 | E | N | 78 | 2 | Aggregated MPDU format (A-MPDU) | 7.4A.1 | E |  | A |  |  |  | "The purpose of the MPDU delimiter is to robustly delimit the MPDUs within the aggregate. Robust in this case means that the structure of the aggregate can usually be recovered when one or more MPDU delimiters are received with errors." Why do you have to define robust here? | Change to "The purpose of the MPDU delimiter is to delimit the MPDUs within the aggregate such that the structure of the aggregate can usually be recovered when one or more MPDU delimiters are received with errors." |  | D1.01 | A-MPDU | Frame Format |  | 0
4352 | Levy, Joseph | 3 | 2 | 17-18 | E | N | 2 | 17 | Definitions | 3 | E |  | A |  |  |  | Why define the OFDM Format it is not used in the text. | Remove the definintion. | Fixed by resolution to earlier editorial comment | D1.01 | General | General |  | 0
4353 | Levy, Joseph | 3 | 2 | 20-21 | E | N | 2 | 20 | Definitions | 3 | E |  | A |  |  |  | Standard 802.11 definition format is not used. | Replace the current text with: 3.x Phased Coexistence Operation (PCO): A BSS mode with alternating 20 MHz and 40 MHz phases controlled by a PCO AP |  | D1.01 | General | General |  | 0
4354 | Levy, Joseph | 3 | 2 | 23-25 | E | N | 2 | 23 | Definitions | 3 | E |  | A |  |  |  | Standard 802.11 definition format is not used. | Replace the current text with: 3.x Power Save Multi-Pol (PSMP)l: MAC control frame that provides a time schedule to be used by the PSMP transmitter and PSMP receivers. The scheduled times begin immediately after to the transmission of the PSMP frame. |  | D1.01 | General | General |  | 0
4355 | Levy, Joseph | 3 | 2 |  | E | N | 2 |  | Definitions | 3 | E |  | R |  |  |  | PPDU and PSDU are not defined | Add Definitions for PPSD and PSDU: PHY protocol data unit (PPDU): PHY service data unit (PSDU): | The terms are defined in the baseline document in its clause 4. We cannot provide competing defintiions in this amendment. |  | General | General |  | 0
4356 | Levy, Joseph | 4 | 3 | 12 | E | N | 3 | 12 | Abbreviations and acronyms | 4 | E |  | A |  |  |  | ACK already defined in existing specification | Remove this abbreviation from the list | Fixed by resolution to earlier editorial comment | D1.01 | General | General |  | 0
4357 | Levy, Joseph | 4 | 3 | 14 | E | N | 3 | 14 | Abbreviations and acronyms | 4 | E |  | A |  |  |  | AP already defined in existing specification | Remove this acronym from the list | Fixed by resolution to earlier editorial comment | D1.01 | General | General |  | 0
4358 | Levy, Joseph | 4 | 3 | 18 | E | N | 3 | 18 | Abbreviations and acronyms | 4 | E | 10928 | A |  |  |  | CAP already defined in existing specification | Remove this acronym from the list | Fixed by resolution to earlier editorial comment |  | Duplicate | Duplicate
4359 | Levy, Joseph | 4 | 3 | 20 | E | N | 3 | 20 | Abbreviations and acronyms | 4 | E | 10929 | A |  |  |  | CRC already defined in existing specification | Remove this acronym from the list | Fixed by resolution to earlier editorial comment |  | Duplicate | Duplicate
4360 | Levy, Joseph | 4 | 4 | 3 | E | N | 4 | 3 | Abbreviations and acronyms | 4 | E |  | A |  |  |  | ERP already defined in existing specification | Remove this acronym from the list | Fixed by resolution to earlier editorial comment | D1.01 | General | General |  | 0
4361 | Levy, Joseph | 4 | 4 | 4 | E | N | 4 | 4 | Abbreviations and acronyms | 4 | E | 1816 | A |  |  |  | FCS already defined in existing specification | Remove this acronym from the list | Fixed by resolution to earlier editorial comment |  | Duplicate | Duplicate
4362 | Levy, Joseph | 4 | 4 | 7 | E | N | 4 | 7 | Abbreviations and acronyms | 4 | E | 1818 | A |  |  |  | GI already defined in existing specification | Remove this acronym from the list | Fixed by resolution to earlier editorial comment |  | Duplicate | Duplicate
4363 | Levy, Joseph | 4 | 4 | 16 | E | N | 4 | 16 | Abbreviations and acronyms | 4 | E | 1822 | A |  |  |  | LLC already defined in existing specification | Remove this acronym from the list | Fixed by resolution to earlier editorial comment |  | Duplicate | Duplicate
4364 | Levy, Joseph | 4 | 4 | 22 | E | N | 4 | 22 | Abbreviations and acronyms | 4 | E | 1824 | A |  |  |  | MAC already defined in existing specification | Remove this acronym from the list | Fixed by resolution to earlier editorial comment |  | Duplicate | Duplicate
4365 | Levy, Joseph | 4 | 5 | 1 | E | N | 5 | 1 | Abbreviations and acronyms | 4 | E | 1829 | A |  |  |  | MPDU already defined in existing specification | Remove this acronym from the list | Fixed by resolution to earlier editorial comment |  | Duplicate | Duplicate
4366 | Levy, Joseph | 4 | 5 | 5 | E | N | 5 | 5 | Abbreviations and acronyms | 4 | E | 1830 | A |  |  |  | MSDU already defined in existing specification | Remove this acronym from the list | Fixed by resolution to earlier editorial comment |  | Duplicate | Duplicate
4367 | Levy, Joseph | 4 | 5 | 8 | E | N | 5 | 8 | Abbreviations and acronyms | 4 | E | 1831 | A |  |  |  | NAV already defined in existing specification | Remove this acronym from the list | Fixed by resolution to earlier editorial comment |  | Duplicate | Duplicate
4368 | Levy, Joseph | 4 | 5 | 9 | E | N | 5 | 9 | Abbreviations and acronyms | 4 | E | 1832 | A |  |  |  | OFDM already defined in existing specification | Remove this acronym from the list | Fixed by resolution to earlier editorial comment |  | Duplicate | Duplicate
4369 | Levy, Joseph | 4 | 5 | 12 | E | N | 5 | 12 | Abbreviations and acronyms | 4 | E | 1833 | A |  |  |  | PHY already defined in existing specification | Remove this acronym from the list | Fixed by resolution to earlier editorial comment |  | Duplicate | Duplicate
4370 | Levy, Joseph | 4 | 5 | 13 | E | N | 5 | 13 | Abbreviations and acronyms | 4 | E | 3650 | A |  |  |  | PLCP already defined in existing specification | Remove this acronym from the list; note defined as proceedure not protocol | Fixed by resolution to earlier editorial comment |  | Duplicate | Duplicate
4371 | Levy, Joseph | 4 | 5 | 17 | E | N | 5 | 17 | Abbreviations and acronyms | 4 | E | 1837 | A |  |  |  | QAP already defined in existing specification | Remove this acronym from the list | Fixed by resolution to earlier editorial comment |  | Duplicate | Duplicate
4372 | Levy, Joseph | 4 | 5 | 18 | E | N | 5 | 18 | Abbreviations and acronyms | 4 | E | 1838 | A |  |  |  | QoS already defined in existing specification | Remove this acronym from the list | Fixed by resolution to earlier editorial comment |  | Duplicate | Duplicate
4373 | Levy, Joseph | 4 | 5 | 19 | E | N | 5 | 19 | Abbreviations and acronyms | 4 | E | 1839 | A |  |  |  | QSTA already defined in existing specification | Remove this acronym from the list | Fixed by resolution to earlier editorial comment |  | Duplicate | Duplicate
4374 | Levy, Joseph | 4 | 5 | 23 | E | N | 5 | 23 | Abbreviations and acronyms | 4 | E | 3657 | A |  |  |  | RSSI already defined in existing specification | Remove this acronym from the list | Fixed by resolution to earlier editorial comment |  | Duplicate | Duplicate
4375 | Levy, Joseph | 4 | 5 | 24 | E | N | 5 | 24 | Abbreviations and acronyms | 4 | E | 1841 | A |  |  |  | RTS already defined in existing specification | Remove this acronym from the list | Fixed by resolution to earlier editorial comment |  | Duplicate | Duplicate
4376 | Levy, Joseph | 4 | 5 | 25 | E | N | 5 | 25 | Abbreviations and acronyms | 4 | E | 1842 | A |  |  |  | RX already defined in existing specification | Remove this acronym from the list | Fixed by resolution to earlier editorial comment |  | Duplicate | Duplicate
4377 | Levy, Joseph | 4 | 5 | 26 | E | N | 5 | 26 | Abbreviations and acronyms | 4 | E | 1843 | A |  |  |  | SAP already defined in existing specification | Remove this acronym from the list | Fixed by resolution to earlier editorial comment |  | Duplicate | Duplicate
4378 | Levy, Joseph | 4 | 5 | 28 | E | N | 5 | 28 | Abbreviations and acronyms | 4 | E | 1844 | A |  |  |  | SIFS already defined in existing specification | Remove this acronym from the list | Fixed by resolution to earlier editorial comment |  | Duplicate | Duplicate
4379 | Levy, Joseph | 4 | 6 | 7 | E | N | 6 | 7 | Abbreviations and acronyms | 4 | E | 1848 | A |  |  |  | STA already defined in existing specification | Remove this acronym from the list | Fixed by resolution to earlier editorial comment |  | Duplicate | Duplicate
4380 | Levy, Joseph | 4 | 6 | 11 | E | N | 6 | 11 | Abbreviations and acronyms | 4 | E | 1850 | C |  |  |  | TBD There will be no TBDs in the specification when it is done, therefore there is not need for this listing | Remove this acronym from the list | Counter: replace TBDs with <ANA> and change editorial notes instrucing replacement of <ANA> with a value to be obtained from the ANA. |  | Duplicate | Duplicate
4381 | Levy, Joseph | 4 | 6 | 12 | E | N | 6 | 12 | Abbreviations and acronyms | 4 | E | 1851 | A |  |  |  | TC already defined in existing specification | Remove this acronym from the list | Fixed by resolution to earlier editorial comment |  | Duplicate | Duplicate
4382 | Levy, Joseph | 4 | 6 | 13 | E | N | 6 | 13 | Abbreviations and acronyms | 4 | E | 1852 | A |  |  |  | TS already defined in existing specification | Remove this acronym from the list | Fixed by resolution to earlier editorial comment |  | Duplicate | Duplicate
4383 | Levy, Joseph | 4 | 6 | 14 | E | N | 6 | 14 | Abbreviations and acronyms | 4 | E | 1853 | A |  |  |  | TSID already defined in existing specification | Remove this acronym from the list | Fixed by resolution to earlier editorial comment |  | Duplicate | Duplicate
4384 | Levy, Joseph | 4 | 6 | 15 | E | N | 6 | 15 | Abbreviations and acronyms | 4 | E | 1854 | A |  |  |  | TSPEC already defined in existing specification | Remove this acronym from the list | Fixed by resolution to earlier editorial comment |  | Duplicate | Duplicate
4385 | Levy, Joseph | 4 | 6 | 16 | E | N | 6 | 16 | Abbreviations and acronyms | 4 | E | 1855 | A |  |  |  | TX already defined in existing specification | Remove this acronym from the list | Fixed by resolution to earlier editorial comment |  | Duplicate | Duplicate
4386 | Levy, Joseph | 4 | 6 | 18 | E | N | 6 | 18 | Abbreviations and acronyms | 4 | E | 3670 | A |  |  |  | TXOP already defined in existing specification | Remove this acronym from the list | Fixed by resolution to earlier editorial comment |  | Duplicate | Duplicate
4387 | Levy, Joseph | 4 | 3 | 15 | E | N | 3 | 15 | Abbreviations and acronyms | 4 | E |  | C |  |  |  | AS is already defined in existing specification as Authenticaiton Server it can not be used here for Antenna Selection | Change the Antenna Selection acronym to AntS. This correction must also be made in the following sections: section 7.1.3.8, pg. 19, line 5, two places; section 7.3.2.47.1, pg. 41, line 13; 7.3.247.7, pg. 50, line3, two places and line 5, three places and pg. 51, line 1, ten places; section 9.21.2 pg. 126, line1, two places, line4, line7, pg. 127, line1 in figure, two places, line 6, line 13, pg. 128 line 1 in figure, two places | Alternate: replaced by ASEL | D1.01 | General | General |  | 0
4388 | Levy, Joseph | 4 | 3 | 16 | E | N | 3 | 16 | Abbreviations and acronyms | 4 | E |  | C |  |  |  | If AS is corrected to AntS as AS is already used in the existing specification, then ASC should be changed to AntSC for consitancy. | Change the ASC acronym to AntSC. This correction must also be made thoughout the document. | Alternate: replace ASC with ASELC and ASI with ASELI | D1.01 | General | General |  | 0
4389 | Levy, Joseph | 4 | 3 | 21 | E | N | 3 | 21 | Abbreviations and acronyms | 4 | E | 3634 | C |  |  |  | CS is already defiend in the existing specification as carrier sense, it can not be used here for cyclic shift | Change the cyclic shift acronym to be CyS. This correction must also be mad thoughout the document, please note the CS acronym is used in multiple formula. | Alternate: delete definition |  | Duplicate | Duplicate
4390 | Levy, Joseph | 4 | 4 | 8 | E | N | 4 | 8 | Abbreviations and acronyms | 4 | E | 1819 | A |  |  |  | HC is defined as Hybrid Controller, HC is defined as Hybrid Coordinator in the existing specification. I believe that the meaning is the same so this defintion is not nessisary. | Remove this acronym from the list | Fixed by resolution to earlier editorial comment |  | Duplicate | Duplicate
4391 | Levy, Joseph | 4 | 4 | 23-24 | E | N | 4 | 23 | Abbreviations and acronyms | 4 | E | 1825 | A |  |  |  | The Acronym defintion of MCS should not contain a working defintion of what a Modulation Coding Scheme is. If such a definition is nessisary it should be in section 3 not 4. | Replace the existing Acronym definition with just the following, eliminating the working definition: MCS Modulation Coding Scheme | Fixed by resolution to earlier editorial comment |  | Duplicate | Duplicate
4393 | Levy, Joseph | 5.2.7.1 | 7 | 4-5 | E | N | 7 | 4 | PHY Enhancements Requiring MAC Signaling | 5.2.7.1 | E |  | A |  |  |  | The table calls refers the reader to the PHY section for the supported MCS set, this should be done via section number and proper title. | Text should read: See Section 20. High Thoughput PHY specification for a list of MCSs. |  | D1.01 | Features | General
4394 | Levy, Joseph | 5.6 | 11 | 8 | E | N | 11 | 8 | Relationship between services | 5.6 | E | 72 | A |  |  |  | Typo - iii) is repeted | Remove the redundant "iii)" |  |  | Duplicate | Duplicate
4395 | Levy, Joseph | 7.1 | 14 | 10 | E | N | 14 | 10 | MAC frame formats | 7.1 | E |  | A |  |  |  | Typo - An is used instead of A | Text should read: A frame that contains the HT control field is referred to as a +HTC frame. | Accept | D1.01 | Frame Formats | Frame Format |  | 0
4415 | Li, Sheung | 4 | 4 | 25 | E | N | 4 | 25 | Abbreviations and acronyms | 4 | E |  | C |  |  |  | Missing pronunciation guide approved by 802.11WG in Berlin | Add footnote to MIMO definition: "As presented in Document 11-04-1097-r0 and approved and minuted at the Berlin 2004 802.11 interim meeting, the standardized pronunciation of MIMO shall be My Moe" <- insert intl phonetic notation - comment form does not allow symbolic notation | Use of normative language in informative footnotes is not permitted. Adopted with some minor rewording. | D1.01 | General | General | dwd
4417 | Liu, Der-Zheng | 20.1.3 | 161 | 13 | E | Y | 161 | 13 | Operating Mode | 20.1.3 | E |  | A |  |  |  | Remove "LM" | Replaced by •Non-HT Mode –in this mode the device operates in a 20MHz channel to transmit a non-HT packet according to clause 17 or clause 19. |  | D1.01 | PHY General | PHY |  | 0
4418 | Liu, Der-Zheng | 20.1.3 | 161 | 14-15 | E | Y | 161 | 14 | Operating Mode | 20.1.3 | E |  | A |  |  |  | Separate HT-Mode to be 20MHz-HT Mode and 40MHz-HT Mode. | Replaced by •20MHz-HT Mode –in this mode the device operates in a 20MHz channel to transmit a HT packet of 20MHz bandwidth with one to four spatial streams. •40MHz-HT Mode –in this mode the device operates in a 40MHz channel to transmit a HT packet of 40MHz bandwidth with one to four spatial streams. This mode includes the optional 40MHz HT-duplicate mode with MCS index 32. |  | D1.01 | PHY General | PHY |  | 0
4419 | Liu, Der-Zheng | 20.1.3 | 161 | 16-19 | E | Y | 161 | 16 | Operating Mode | 20.1.3 | E |  | A |  |  |  | Duplicate HT Mode defined in BW field of Table n61 was not included in the operation modes. Duplicate Mode shall be redefined, including Duplicate Non-HT Mode and Duplicate 20MHz-HT Mode. | Replaced by •40MHz Duplicate Mode –in this mode the device operates in a 40MHz channel composed of two adjacent 20MHz channel. The packets to be sent are in the clause 17 format or HT format with 20MHz bandwidth in each of the 20MHz channels. To reduce the peak-to-average power ratio (PAPR), the upper channel (high frequency) is rotated by 90o relative to the lower channel. This mode includes the Duplicate Non-HT Mode and Duplicate 20MHz-HT Mode. |  | D1.01 | PHY General | PHY |  | 0
4420 | Liu, Der-Zheng | 20.1.3 | 161 | 20-21 | E | Y | 161 | 20 | Operating Mode | 20.1.3 | E |  | A |  |  |  | Replace the sentence. | Replaced by •40MHz Upper Mode –in this mode the device transmits a non-HT or HT packet of 20MHz bandwidth with one to four spatial streams in the upper 20MHz channel of a 40MHz channel. |  | D1.01 | PHY General | PHY |  | 0
4421 | Liu, Der-Zheng | 20.1.3 | 161 | 22-23 | E | Y | 161 | 22 | Operating Mode | 20.1.3 | E |  | A |  |  |  | Replace the sentence. | Replaced by •40MHz Lower Mode –in this mode the device transmits a non-HT or HT packet of 20MHz bandwidth with one to four spatial streams in the lower 20MHz channel of a 40MHz channel. |  | D1.01 | PHY General | PHY |  | 0
4422 | Liu, Der-Zheng | 20.1.3 | 161 | 24-25 | E | Y | 161 | 24 | Operating Mode | 20.1.3 | E |  | A |  |  |  | Replace the sentence. | Replaced by Non-HT Mode and 20MHz HT Mode with one and two spatial streams are mandatory at the AP. Non-HT Mode and 20MHz HT Mode with one spatial stream are mandatory at the non-AP STAs. |  | D1.01 | PHY General | PHY |  | 0
4425 | Liu, Der-Zheng | 20.2.2 | 162 | 1 | E | N | 162 | 1 | TXVECTOR parameters | 20.2.2 | E |  | A |  |  |  | "(NSTS=NSS)" is a typo. | Replaced by "(NSTS=NSS)". STS and SS are subscript. |  | D1.01 | PHY Interface | PHY |  | 0
4426 | Liu, Der-Zheng | 20.2.2.12 | 164 | 13 | E | N | 164 | 13 | TXVECTOR AGGREGATION | 20.2.2.12 | E | 323 | A |  |  |  | Lack of the value of AGGREGATION parameter. | Replaced by "The AGGREGATION parameter is set to 1 if the PSDU contains an A-MPDU. It is set to 0 otherwise." |  | 20060527r0-Sheet6 Editorials.doc | Duplicate | Duplicate
4427 | Liu, Der-Zheng | 20.2.3 | 165 | 10 | E | N | 165 | 10 | RXVECTOR parameters | 20.2.3 | E |  | A |  |  |  | Replace "Legacy" by "Non-HT". | Replaced by 2 - HT_BW_20DN - Duplicate Non-HT, 3 - HT_BW_20DH - Duplicate 20MHz-HT |  | D1.01 | PHY Interface | PHY |  | 0
4428 | Liu, Der-Zheng | 20.2.3.12 | 167 | 22 | E | Y | 167 | 22 | RXVECTOR AGGREGATION | 20.2.3.12 | E |  | A |  |  |  | "It is set to 1 otherwise." is a typo. | Replaced by "A value of 1 indicates a packet with A-MPDU aggregation. A value of 0 indicates a packet without A-MPDU aggregation." |  | D1.01 | PHY Interface | PHY |  | 0
4429 | Liu, Der-Zheng | 20.2.3.6 | 166 | 27 | E | N | 166 | 27 | RXVECTOR MCS | 20.2.3.6 | E | 158 | A |  |  |  | "Allowed values are 0-77" is a typo. MCS index 77 is not defined in Table n88 through Table n102. | Replaced by "Allowed values are 0-76." |  | 20060528r0-Sheet6 Editorials.doc | Duplicate | Duplicate
4430 | Liu, Der-Zheng | 20.2.3.7 | 167 | 3 | E | N | 167 | 3 | RXVECTOR BW | 20.2.3.7 | E |  | A |  |  |  | HT_BW_20_UL is not consist with HT_BW_20_DH in Table n61. | Replaced by Allowed values are HT_BW20 for 20MHz bandwidth, HT_BW40 for 40MHz bandwidth, HT_BW_20DN for Duplicate Non-HT, and HT_BW_20DH for Duplicate 20MHz-HT. |  | D1.01 | PHY Interface | PHY |  | 0
4433 | Liu, Der-Zheng | 20.3.14.8 | 226 | 16 | E | N | 226 | 16 | Modulation accuracy | 20.3.14.8 | E |  | A |  |  |  | "accuraty" is a typo. | Replaced by "accuracy". |  | D1.01 | PHY Characteristics | PHY |  | 0
4434 | Liu, Der-Zheng | 20.3.15.1 | 228 | 15 | E | N | 228 | 15 | Receiver minimum input sensitivity | 20.3.15.1 | E | 170 | A |  |  |  | "in Table nXX02" is a typo. | Replaced by "in Table n81". |  | 20060428r0 | Duplicate | Duplicate
4436 | Liu, Der-Zheng | 20.3.15.2 | 229 | 4 | E | N | 229 | 4 | Adjacent channel rejection | 20.3.15.2 | E | 10038 | A |  |  |  | "in Table nXX02" is a typo. | Replaced by "in Table n81". |  | 20060428r0 | Duplicate | Duplicate
4438 | Liu, Der-Zheng | 20.3.15.3 | 229 | 10-20 | E | Y | 229 | 10 | Non-adjacent channel rejection | 20.3.15.3 | E |  | C |  |  |  | "Non-adjacent channel" is inconsistant with "Alternate adjacent channel" in Table n81. | Replace "non-adjacent channel" by "alternate adjacent channel". | replaced "alternate adjacent" in Table n81 with "non-adjacent" (fewer changes needs to be made that way) | D1.01 | PHY Characteristics | PHY |  | 0
4441 | Liu, Der-Zheng | 20.3.15.5 | 229 | 29 | E | N | 229 | 29 | Clear channel assessment (CCA) sensitivity | 20.3.15.5 | E | 12083 | A |  |  |  | "idicated" is a typo. | Replaced by "indicated". |  | 20060428r0 | Duplicate | Duplicate
4443 | Liu, Der-Zheng | 20.3.16 | 231 | 21 | E | N | 231 | 21 | PLCP transmit procedure | 20.3.16 | E | 1593 | A |  |  |  | The text of "Figure n66 - …" is at the top of the figure. | Move to the bottom of the figure. |  | 20060523r4 | Duplicate | Duplicate
4444 | Liu, Der-Zheng | 20.3.16 | 231 | 24 | E | N | 231 | 24 | PLCP transmit procedure | 20.3.16 | E | 1594 | A |  |  |  | The text of "Figure n67 - …" is at the top of the figure. | Move to the bottom of the figure. |  | 20060523r4 | Duplicate | Duplicate
4445 | Liu, Der-Zheng | 20.3.16 | 232 | 4 | E | N | 232 | 4 | PLCP transmit procedure | 20.3.16 | E | 1595 | A |  |  |  | The text of "Figure n68 - …" is at the top of the figure. | Move to the bottom of the figure. |  | 20060523r4 | Duplicate | Duplicate
4446 | Liu, Der-Zheng | 20.3.17 | 234 | 4 | E | N | 234 | 4 | PLCP receive procedure | 20.3.17 | E |  | C |  |  |  | "(a Viterbi decoder is recommended)" is not suitable for LDPCC. | Delete it. | added "if the BCC is being used" to the end of the sentence | D1.01 | PLCP | PHY |  | 0
4447 | Liu, Der-Zheng | 20.3.17 | 234 | 35 | E | N | 234 | 35 | PLCP receive procedure | 20.3.17 | E | 1599 | A |  |  |  | The text of "Figure n69 - …" is at the top of the figure. | Move to the bottom of the figure. |  | 20060523r5 | Duplicate | Duplicate
4448 | Liu, Der-Zheng | 20.3.17 | 235 | 7 | E | N | 235 | 7 | PLCP receive procedure | 20.3.17 | E | 1600 | A |  |  |  | The text of "Figure n70 - …" is at the top of the figure. | Move to the bottom of the figure. |  | 20060523r5 | Duplicate | Duplicate
4449 | Liu, Der-Zheng | 20.3.17 | 236 | 4 | E | N | 236 | 4 | PLCP receive procedure | 20.3.17 | E | 1601 | A |  |  |  | The text of "Figure n71 - …" is at the top of the figure. | Move to the bottom of the figure. |  | 20060523r1 | Duplicate | Duplicate
4451 | Liu, Der-Zheng | 20.3.2.1 | 171 | 1 | E | N | 171 | 1 | Transmitter Block Diagram (informative) | 20.3.2.1 | E | 11920 | A |  |  |  | "Stream Mapper" is a typo. | Replaced by "Stream Parser". |  |  | Duplicate | Duplicate
4454 | Liu, Der-Zheng | 20.3.2.2 | 171 | 13 | E | N | 171 | 13 | Overview of the PPDU encoding process | 20.3.2.2 | E | 3931 | A |  |  |  | "GF_MODE" may be a typo. | Replaced by "FORMAT". |  |  | Duplicate | Duplicate
4455 | Liu, Der-Zheng | 20.3.2.2 | 171 | 14 | E | N | 171 | 14 | Overview of the PPDU encoding process | 20.3.2.2 | E | 2997 | A |  |  |  | "HT_STF" is a typo. | Replaced by "HT-STF". |  |  | Duplicate | Duplicate
4456 | Liu, Der-Zheng | 20.3.2.2 | 171 | 15 | E | N | 171 | 15 | Overview of the PPDU encoding process | 20.3.2.2 | E |  | A |  |  |  | "HT-STFs" is a typo. | Replaced by "HT-LTFs". |  | D1.01 | PLCP | PHY |  | 0
4457 | Liu, Der-Zheng | 20.3.2.2 | 172 | 11 | E | N | 172 | 11 | Overview of the PPDU encoding process | 20.3.2.2 | E | 350 | A |  |  |  | "the value is 1" is a typo. | Replaced by "the value of NES is 1". |  |  | Duplicate | Duplicate
4458 | Liu, Der-Zheng | 20.3.2.2 | 172 | 12 | E | N | 172 | 12 | Overview of the PPDU encoding process | 20.3.2.2 | E | 350 | A |  |  |  | "the value is 2" is a typo. | Replaced by "the value of NES is 2". |  |  | Duplicate | Duplicate
4459 | Liu, Der-Zheng | 20.3.2.2 | 173 | 3 | E | N | 173 | 3 | Overview of the PPDU encoding process | 20.3.2.2 | E | 3386 | A |  |  |  | "RXVECTOR" is a typo. | Replaced by "TXVECTOR". |  |  | Duplicate | Duplicate
4460 | Liu, Der-Zheng | 20.3.2.2 | 173 | 35 | E | N | 173 | 35 | Overview of the PPDU encoding process | 20.3.2.2 | E |  | A |  |  |  | "to be used in 20MHz," is a typo. | Replaced by "to be used in 40MHz,". |  | D1.01 | PLCP | PHY |  | 0
4461 | Liu, Der-Zheng | 20.3.2.3 | 174 | 11 | E | N | 174 | 11 | Modulation and Coding Scheme (MCS) | 20.3.2.3 | E |  | A |  |  |  | "in Table n87 through 102." may be a typo. | Replaced by "in Table n88 through Table n102." | Added cross ref. instruction in the text | D1.01 | PLCP MCS | PHY |  | 0
4462 | Liu, Der-Zheng | 20.3.2.3 | 174 | 13 | E | N | 174 | 13 | Modulation and Coding Scheme (MCS) | 20.3.2.3 | E | 3934 | A |  |  |  | "Table n87 through Table n91" may be a typo. | Replaced by "Table n88 through Table n91". | Added cross ref. instruction in the text |  | Duplicate | Duplicate
4463 | Liu, Der-Zheng | 20.3.2.3 | 175 | 2 | E | Y | 175 | 2 | Modulation and Coding Scheme (MCS) | 20.3.2.3 | E |  | A |  |  |  | Lack of the definition of "NTBPS", which is used in Table n97 through Table n102. | Add the definition of "NTBPS" in Table n63. |  | D1.01 | PLCP MCS | PHY |  | 0
4464 | Liu, Der-Zheng | 20.3.2.5 | 178 | 13 | E | N | 178 | 13 | Mathematical description of signals | 20.3.2.5 | E | 362 | A |  |  |  | "Equation (20-48): is a typo. | Replaced by "Equation (20-4)". |  | 2006052x | Duplicate | Duplicate
4465 | Liu, Der-Zheng | 20.3.2.6 | 179 | 3 | E | N | 179 | 3 | Transmission in the upper/lower 20MHz of a 40MHz channel | 20.3.2.6 | E | 3470 | A |  |  |  | "Equation (20-19): is a typo. | Replaced by "Equation (20-1)". |  | 2006052x | Duplicate | Duplicate
4467 | Liu, Der-Zheng | 20.3.3.2.1.2 | 182 | 1 | E | N | 182 | 1 | Non-HT Short Training Field | 20.3.3.2.1.2 | E | 908 | A |  |  |  | Qk is not used in the Equation (20-7). | Remove "Qk is defined in 20.3.4.7.1." |  | 2006052x | Duplicate | Duplicate
4468 | Liu, Der-Zheng | 20.3.3.2.1.3 | 182 | 10 | E | N | 182 | 10 | Non-HT Long Training Field | 20.3.3.2.1.3 | E | 364 | A |  |  |  | "Equation (20-11): is a typo. | Replaced by "Equation (20-10)". |  | 2006052x | Duplicate | Duplicate
4469 | Liu, Der-Zheng | 20.3.3.2.2.1 | 185 | 3 | E | N | 185 | 3 | Cyclic shift for the High Throughput portion of Mixed Mode preamble | 20.3.3.2.2.1 | E | 915 | A |  |  |  | "Number of spatial streams" in Table n67 is not inconsistant. | Replaced by "Number of space time streams". |  | 2006052x | Duplicate | Duplicate
4470 | Liu, Der-Zheng | 20.3.3.2.2.2 | 185 | 7 | E | N | 185 | 7 | The High Throughput Signal Field | 20.3.3.2.2.2 | E |  | C |  |  |  | Not Sounding Field indicates that the packet is a sounding packet or not. | Replaced by "Indicates that the packet is a sounding packet or not." | Replaced by "Indicates that the PPDU is not a sounding PPDU." | D1.01 | PLCP Header | PHY |  | 0
4471 | Liu, Der-Zheng | 20.3.3.2.2.2 | 188 | 1 | E | N | 188 | 1 | The High Throughput Signal Field | 20.3.3.2.2.2 | E | 101 | A |  |  |  | Qk is not used in the equation in Table n69. | Remove "Qk is defined in 20.3.4.7.1." |  | 2006052x | Duplicate | Duplicate
4472 | Liu, Der-Zheng | 20.3.3.2.2.4 | 192 | 1 | E | N | 192 | 1 | The HT-LTF long training Field | 20.3.3.2.2.4 | E |  | A |  |  |  | The number of extension spatial streams NESS may be zero. | Separate into two tables, one for DLTF and one for ELTF, from Table n71. |  | D1.01 | PLCP Preamble | PHY |  | 0
4473 | Liu, Der-Zheng | 20.3.3.2.2.4 | 194 | 6 | E | N | 194 | 6 | The HT-LTF long training Field | 20.3.3.2.2.4 | E |  | C |  |  |  | Miss the subscript on index i. | Replaced by "iTX". "TX" is subscript. | Added subscript and changed wording to get rid of "^th" idiosyncracy | D1.01 | PLCP Preamble | PHY |  | 0
4474 | Liu, Der-Zheng | 20.3.3.3 | 195 | 1 | E | N | 195 | 1 | Greenfield preamble and header fields | 20.3.3.3 | E |  | R |  |  |  | "Greenfield" is a typo. | Replaced by "Green Field". | see 930 |  | PLCP Greenfield | PHY |  | 0
4475 | Liu, Der-Zheng | 20.3.3.3.2 | 195 | 15 | E | N | 195 | 15 | Short training field | 20.3.3.3.2 | E | 376 | A |  |  |  | Lack of comma between "iTX" and "iSTS". | Replaced by "iTX,iSTS". |  |  | Duplicate | Duplicate
4476 | Liu, Der-Zheng | 20.3.3.3.3 | 196 | 1 | E | N | 196 | 1 | Signal field | 20.3.3.3.3 | E | 932 | A |  |  |  | "in Figure n48" is a typo. | Replaced by "in Figure n49". |  |  | Duplicate | Duplicate
4477 | Liu, Der-Zheng | 20.3.4.3.3 | 199 | 5 | E | N | 199 | 5 | Low density parity check codes (optional ECC) | 20.3.4.3.3 | E |  | A |  |  |  | "in Table n87 through Table n102 in shall still apply." may be a typo. | Replaced by "in Table n88 through Table n102 shall still apply." |  | D1.01 | PLCP Coding | PHY |  | 0
4478 | Liu, Der-Zheng | 20.3.4.3.3.4 | 203 | 10 | E | N | 203 | 10 | LDPCC PPDU encoding process | 20.3.4.3.3.4 | E | 1609 | A |  |  |  | The text of "Figure n60 - …" is at the top of the figure. | Move to the bottom of the figure. |  |  | Duplicate | Duplicate
4479 | Liu, Der-Zheng | 20.3.4.4.1 | 203 | 24 | E | N | 203 | 24 | Overview | 20.3.4.4.1 | E |  | R |  |  |  | "NCBPSS" is a typo. | Replaced by "NCBPS". | Not a typo . N_BPSS refers to the number of coded bits per symbol per stream |  | PLCP Interleaver | PHY |  | 0
4481 | Liu, Der-Zheng | 20.3.4.5.1 | 206 | 26 | E | N | 206 | 26 | Space-Time-Block-Coding (STBC) | 20.3.4.5.1 | E | 385 | A |  |  |  | "dk,l,2n and dk,l,2n" ia a typo. | Replaced by "dk,l,2n and dk,l,2n+1". |  | 20060523r1 | Duplicate | Duplicate
4483 | Liu, Der-Zheng | 20.3.4.8 | 215 | 1 | E | N | 215 | 1 | Non-HT duplicate transmission | 20.3.4.8 | E |  | A |  |  |  | "dk exp" is a typo. | Replaced by "dk,n exp". |  | D1.01 | Coexistence | Coexistence |  | 0
4484 | Liu, Der-Zheng | 20.3.5.2.1 | 217 | 13 | E | N | 217 | 13 | CSI Matrices Feedback | 20.3.5.2.1 | E | 3543 | A |  |  |  | "Nb" is a typo. | Replaced by "Nb". "b" is subscript. |  | 20060523r2 | Duplicate | Duplicate
4485 | Liu, Der-Zheng | 20.3.5.2.1 | 217 | 14 | E | N | 217 | 14 | CSI Matrices Feedback | 20.3.5.2.1 | E | 3543 | A |  |  |  | "Nb" is a typo. | Replaced by "Nb". "b" is subscript. |  | 20060523r2 | Duplicate | Duplicate
4486 | Liu, Der-Zheng | 20.3.5.2.3 | 218 | 3 | E | N | 218 | 3 | Compressed Steering Matrix Feedback | 20.3.5.2.3 | E | 961 | A |  |  |  | "n by n" is a typo. | Replaced by "N by N" |  | 20060523r2 | Duplicate | Duplicate
4489 | Liu, Der-Zheng | 20.3.6 | 220 | 19-24 | E | N | 220 | 19 | High Throughput Preamble Format for Sounding PPDUs | 20.3.6 | E |  | A |  |  |  | The sounding bit should be replaced by "Non Sounding bit". | Replace "the sounding bit" by "the Not Sounding bit". |  | D1.01 | PHY Sounding | Beamforming & Adaptation |  | 0
4490 | Liu, Der-Zheng | 20.3.6.3 | 221 | 21 | E | N | 221 | 21 | Sounding PPDU for channel quality assessment | 20.3.6.3 | E |  | C |  |  |  | "segemented" ia a typo. | Replaced by "segmented". | See resolution of 12193 | D1.01 | PHY Sounding | Beamforming & Adaptation |  | 0
4491 | Liu, Der-Zheng | 20.3.7 | 220 | 27 | E | N | 220 | 27 | Regulatory Requirements | 20.3.7 | E | 10065 | C |  |  |  | The sounding bit should be replaced by "Non Sounding bit". | Replace "the sounding bit" by "the Not Sounding bit". | See resolution for 3399 | 20060523r2 | Duplicate | Duplicate
4492 | Liu, Der-Zheng | 20.3.7 | 221 | 24 | E | N | 221 | 24 | Regulatory Requirements | 20.3.7 | E | 3099 | A |  |  |  | "andoperating" is a typo. | Replaced by "and operating". |  | 20060523r3 | Duplicate | Duplicate
4493 | Liu, Der-Zheng | 20.4.1 | 237 | 6 | E | N | 237 | 6 | PLME_SAP sublayer management primitives | 20.4.1 | E | 832 | A |  |  |  | There is "Table TBD". | Replace "Table TBD" by "Table n82". |  |  | Duplicate | Duplicate
4495 | Liu, Der-Zheng | 20.4.4 | 242 | 5 | E | N | 242 | 5 | PHY characteristics | 20.4.4 | E |  | A |  |  |  | aLTFOneLength with the value of 8us is incoonsistent with is the length of the First High Throughput Long Training Field in Mixed-Mode. | Remove "High Throughput". Replaced by "aLTFOneLength is the length of the First Long Training Field." |  | D1.01 | PLME | PHY |  | 0
4496 | Liu, Der-Zheng | 7.1.3.8 | 17 | 16 | E | N | 17 | 16 | HT Control Field | 7.1.3.8 | E |  | A |  |  |  | "is a frame" is a typo. | Replaced by "in a frame". | Fixed by resolution to earlier editorial comment | D1.01 | Frame Formats | Frame Format |  | 0
4497 | Liu, Der-Zheng | 7.2.1.7.3 | 25 | 5 | E | N | 25 | 5 | Multiple TID Block Acknowledgement Request | 7.2.1.7.3 | E |  | A |  |  |  | "in figure n7" is a typo. | Replaced by "in Figure n6". | accept | D1.01 | Block Ack | MAC |  | 0
4498 | Liu, Der-Zheng | 7.2.1.8.3 | 29 | 10 | E | N | 29 | 10 | Multiple TID Block Acknowledgement | 7.2.1.8.3 | E |  | A |  |  |  | "in Figure n11" is a typo. | Replaced by "in Figure n8". | accept | D1.01 | Block Ack | MAC |  | 0
4500 | Liu, Der-Zheng | 7.3.2.48 | 51 | 6 | E | N | 51 | 6 | Additional HT Information Elements | 7.3.2.48 | E | 1618 | A |  |  |  | "in Figure n20" is a typo. | Replaced by "in Figure n21". |  |  | Duplicate | Duplicate
4503 | Liu, Der-Zheng | 9.20.2 | 121 | 1 | E | N | 121 | 1 | Transmit Beamforming with Implicit Feedback | 9.20.2 | E | 404 | A |  |  |  | "MSC" is a typo. | Replaced by "MCS". | Fixed by resolution to other editorial comment |  | Duplicate | Duplicate
4504 | Liu, Der-Zheng | 9.6.2 | 89 | 3 | E | N | 89 | 3 | Non-HT Basic Rate calculation | 9.6.2 | E | 55 | A |  |  |  | "uses QAM and coding rate of 3/4" is a typo. | Replaced by "use 64-QAM and coding rate of 3/4". |  |  | Duplicate | Duplicate
4505 | Liu, Der-Zheng | 9.6.2 | 89 | 8 | E | N | 89 | 8 | Non-HT Basic Rate calculation | 9.6.2 | E | 3895 | C |  |  |  | Lack of a endpoint at the end of paragraph. | Replaced by "in the frame exchange sequence." | Counter - section rewritten for clarity | Sheet4 Editorials | Duplicate | Duplicate
4506 | Liu, Der-Zheng | All | All | All | E | N | 0 | 0 | General | General | E |  | A |  |  |  | Not only 11a/b/g/j devices are "legacy", but also 11n devices after the 11n specification finished. | Replace "legacy" by "non-HT". | Resolved by previous comment | D1.01 | General | General |  | 0
4507 | Liu, Der-Zheng | All | All | All | E | N | 0 | 0 | General | General | E |  | A |  |  |  | Both "TxOP" and "TXOP" are in the document. | Replace "TxOP" by "TXOP". | 17 occurances | D1.01 | General | General |  | 0
4510 | Liu, Der-Zheng | Title | 1 | 7 | E | N | 1 | 7 | General | General | E |  | A |  |  |  | "Throughpu" ia a typo. | Replaced "Throughput". | Fixed by resolution to earlier editorial comment | D1.01 | General | General |  | 0
4513 | Loc, Peter | 5.2.7.2 | 7 | 10 | E | N | 7 | 10 | General description of HT Features | 5.2.7.2 | E |  | A |  |  |  | Spelling error | Change Requires to Required |  | D1.01 | Features | General
4518 | Loc, Peter | 7.3.2.47.1 | 41 | 9 | E | N | 41 | 9 | HT Capability element | 7.3.2.47.1 | E |  | R |  |  |  | Both AP and STA are expected to transmit and receive HT capability element | Change sentence to "AP and STA which find a length ….. | An AP is a STA, so the change is unnecessary. |  | HT Elements | Frame Format |  | 0
4525 | Loc, Peter | 9.20.2 | 121 | Fig. n43 | E | N | 121 | 1 | Transmit Beamforming with Implicit Feedback | 9.20.2 | E | 404 | A |  |  |  | incorrect spelling of MCS | Change MSC to MCS | Fixed by resolution to other editorial comment |  | Duplicate | Duplicate
4531 | Lojko, Peter | 11.5.2.1 | 149 | 5 | E | Y | 149 | 5 | Multiple TID Block Ack management under scheduled PSMP | 11.5.2.1 | E |  | A |  |  |  | Cosistency of terminology must be applied throughout the doc. | Some examples: Replace TSPEC with TS; Delete terms "originator of DLT" and originator of ULT"; replace Block Ack setup procedure with ADDBA exchange remove reference to .11e | Changed TSPEC to TS in several places in 11.4.4A. Removed "originator of" terminology. Removed reference to .11e | D1.01 | PSMP | PSMP |  | 0
4535 | Lojko, Peter | 20.2.2.1 | 162 | Table | E | Y | 162 | 1 | TXVECTOR L_LENGTH | 20.2.2.1 | E |  | A |  |  |  | Inconsistent capitalization | Make a rule for using lower or uppercase letters and use it consistently. | Table checked and initial cap rule adopted. | D1.01 | PHY Interface | PHY |  | 0
4537 | Lojko, Peter | 20.2.3.6 | 166 | 27 | E | Y | 166 | 27 | RXVECTOR MCS | 20.2.3.6 | E |  | C |  |  |  | Language | Replace last sentence with: "The value in the MCS field is the MCS index defined in the first column of Table n88 to Tablen102." | Used the resolution suggested in CID159 | D1.01 | PHY Interface | PHY |  | 0
4538 | Lojko, Peter | 20.2.3.8 | 167 | 5-6 | E | Y | 167 | 5 | RXVECTOR CH_OFFSET | 20.2.3.8 | E |  | A |  |  |  | Language | Replace with the following sentence, paying careful attention to punctuation. "The CH_OFFSET parameter shall indicate which portion of the 40MHz channel was used. Allowed values are: CH_OFF_40 - the entire 40MHz is used, CH_OFF_U20 - the upper 20MHz channel is used, and CH_OFF_L20 - the lower 20MHz channel is used." |  | D1.01 | PHY Interface | PHY |  | 0
4566 | Lojko, Peter | 9.23.8. | 131 | 14 | E | Y | 131 | 14 | ACK and BlockAck in non-HT duplicated mode | 9.23.8 | E | 6946 | C |  |  |  | Use of 20/40 MHz and 40/20 MHz in different places | Replace all occurrences of 20/40 with 40/20 | Alternate, replace all 40/20 with 20/40 (emphasis on mandatory mode first). |  | Duplicate | Duplicate
4575 | Malinen, Jouni | 11.15.1 | 151 | 23 | E | N | 151 | 23 | Basic functionality in BSS 40/20Mhz mode | 11.15.1 | E |  | A |  |  |  | Typo. | Replace “AP..” with “AP.” | Accepted-Refer to CID-300 | D1.01 | Coexistence | Coexistence |  | 0
4576 | Malinen, Jouni | 11.15.1 | 152 | 5 | E | N | 152 | 5 | Basic functionality in BSS 40/20Mhz mode | 11.15.1 | E |  | A |  |  |  | Missing period. | Replace “mode The STA” with “mode. The STA” | Accepted-Refer to CID-302 | D1.01 | Coexistence | Coexistence |  | 0
4577 | Malinen, Jouni | 11.15.1 | 152 | 12 | E | N | 152 | 12 | Basic functionality in BSS 40/20Mhz mode | 11.15.1 | E |  | C |  |  |  | “sections” are usually called “clauses” in IEEE 802.11. | Replace “in section 9.23.1” with “in clause 9.23.1”. | Counter - Remove "section" | D1.01 | Coexistence | Coexistence |  | 0
4578 | Malinen, Jouni | 11.15.1 | 152 | 15 | E | Y | 152 | 15 | Basic functionality in BSS 40/20Mhz mode | 11.15.1 | E |  | A |  |  |  | Typo | Replace “2.4MHz” with “2.4 GHz” in Table n57 (5th data row). | Accepted - As requested | D1.01 | Coexistence | Coexistence |  | 0
4580 | Malinen, Jouni | 11.15.2 | 153 |  | E | N | 153 |  | Operating Modes (Informative) | 11.15.2 | E |  | C |  |  |  | Grammar. | Replace “devices are only be associated” with “devices are only associated”. (also on page 154 for 2.4 GHz case). | Counter - Refer to CID-305 | D1.01 | Coexistence | Coexistence |  | 0
4581 | Malinen, Jouni | 11.15.2 | 153 |  | E | N | 153 |  | Operating Modes (Informative) | 11.15.2 | E |  | A |  |  |  | Inconsistent term used for CTS-to-self. | Replace “OR self CTS” with “and CTS-to-self”. | Accepted - Refer to CID-7771 | D1.01 | Coexistence | Coexistence |  | 0
4582 | Malinen, Jouni | 11.15.2 | 154 |  | E | N | 154 |  | Operating Modes (Informative) | 11.15.2 | E |  | A |  |  |  | Grammar. | Replace “A PCO capable STA associate” with “A PCO capable STA associates” in “Definition of Mode” column of 5.2 GHZ PCO. | Accept- As requested | D1.01 | Coexistence | Coexistence |  | 0
4583 | Malinen, Jouni | 11.15.2 | 154 |  | E | N | 154 |  | Operating Modes (Informative) | 11.15.2 | E |  | C |  |  |  | Odd choice of a verb. | Replace “BSSs may sit in the extension channel” with “BSSs may exist in the extension channel”. | Counter - Replace "sit" with "operate" | D1.01 | Coexistence | Coexistence |  | 0
4584 | Malinen, Jouni | 11.16.1 | 157 | 26 | E | N | 157 | 26 | Rules for Operation at PCO AP | 11.16.1 | E |  | A |  |  |  | Extra word. | Replace “sense the control channel at” with “sense the control channel”. | Accepted - Refer to CID -311 | D1.01 | PCO | Coexistence |  | 0
4585 | Malinen, Jouni | 11.16.2 | 158 | 8 | E | N | 158 | 8 | Rules for Operation at the PCO non-AP STA | 11.16.2 | E |  | A |  |  |  | Grammar. | Replace “parameters does” with “parameters do”. | Accepted - Refer to CID - 312 | D1.01 | PCO | Coexistence |  | 0
4586 | Malinen, Jouni | 11.2.3.1 | 145 | 21 | E | N | 145 | 21 | MIMO Power Save support | 11.2.3.1 | E |  | A |  |  |  | Unclear sentence. | Replace “it enables its multiple RX chains when it receives” with “STA enables its multiple RX chains when it receives” since the first “it” could refer to number of different words in the previous sentence. | Fixed by resolution to earlier editorial comment | D1.01 | Power Management | MAC |  | 0
4587 | Malinen, Jouni | 11.2.3.2 | 146 | 1 | E | N | 146 | 1 | Reduced MIMO capability | 11.2.3.2 | E |  | A |  |  |  | Grammar. | Replace “it is MIMO capable when gets associated” with “it is MIMO capable when it associates”. |  | D1.01 | Power Management | MAC |  | 0
4588 | Malinen, Jouni | 11.2.3.2 | 146 | 2 | E | N | 146 | 2 | Reduced MIMO capability | 11.2.3.2 | E |  | A |  |  |  | Unclear sentence. | Replace “The STA enables its MIMO capabilities accordingly the Max number of Rx spatial channels of the HT capability element it sends in its Association Request when it associates.” with “The STA enables its MIMO capabilities according to the Max number of Rx spatial channels of the HT capability element it sends in its Association Request.” |  | D1.01 | Power Management | MAC |  | 0
4589 | Malinen, Jouni | 11.4.4A.2 | 148 | 14 | E | N | 148 | 14 | Join PSMP | 11.4.4A.2 | E |  | C |  |  |  | Incorrect reference to a table. | Replace “Table n26.6” with “Table n56”. | Table n56 removed in response to other editorial comment. | D1.01 | PSMP | PSMP |  | 0
4591 | Malinen, Jouni | 11.5.2.1 | 149 | 7 | E | N | 149 | 7 | Multiple TID Block Ack management under scheduled PSMP | 11.5.2.1 | E |  | A |  |  |  | Incorrect article. | Replace “A AP” with “An AP”. |  | D1.01 | PSMP | PSMP |  | 0
4592 | Malinen, Jouni | 11.5.2.1 | 149 | 10 | E | N | 149 | 10 | Multiple TID Block Ack management under scheduled PSMP | 11.5.2.1 | E |  | A |  |  |  | Typo. | Replace “mechanism..” with “mechanism.” |  | D1.01 | PSMP | PSMP |  | 0
4593 | Malinen, Jouni | 11.5.2.1 | 149 | 11 | E | N | 149 | 11 | Multiple TID Block Ack management under scheduled PSMP | 11.5.2.1 | E |  | A |  |  |  | Incorrect reference to 802.11e. (.11e is not anymore valid since 802.11e draft was merged into 802.11ma) | Replace “defined in the .11e” with reference to base standard clauses that define BlockAck setup procedure. |  | D1.01 | PSMP | PSMP |  | 0
4594 | Malinen, Jouni | 11.9.5.3 | 150 | 25 | E | N | 150 | 25 | Channel Management at the AP | 11.9.5.3 | E |  | A |  |  |  | Inconsistent use of “de-associate”. 802.11 uses “disassociate”. | Replace “de-associate” with “disassociate”. |  | D1.01 | Coexistence | Coexistence |  | 0
4595 | Malinen, Jouni | 11.9.5.3 | 150 | 27 | E | N | 150 | 27 | Channel Management at the AP | 11.9.5.3 | E |  | A |  |  |  | Grammar. | Replace “any STAs that asleep” with “any STAs that are asleep” (or maybe clearer: “any STAs that are in power save mode”). |  | D1.01 | Coexistence | Coexistence |  | 0
4596 | Malinen, Jouni | 20.1 | 159 | 13 | E | Y | 159 | 13 | Introduction | 20.1 | E |  | C |  |  |  | References to base standard and 802.11a/b/g in a way that does not fit well into the draft from the view point of merging it to be part of said base standard. | Remove “and the additions that are to be made to the base standard to accommodate the HT OFDM PHY”. Replace “compliant with 802.11a/b/g standards” with proper reference to the base standard clauses with which HT PHY need to be compliant with (802.11a/b/g are included in the base standard; they are not separate standards). | The sentence was deleted and re-worded as suggested in CID-121 | D1.01 | PHY General | PHY |  | 0
4597 | Malinen, Jouni | 3 | 2 | 10 | E | Y | 2 | 10 | Definitions | 3 | E |  | A |  |  |  | Missing reference to HT STA features ('TBD'). | Replace TBD with correct reference. | Fixed by resolution to earlier editorial comment | D1.01 | General | General |  | 0
4598 | Malinen, Jouni | 3 | 2 | 28 | E | Y | 2 | 28 | Definitions | 3 | E | 488 | R |  |  |  | Recipient' is a too generic term to be reserved for Block ACK specific use. | Use more specific term than 'Recipient' when describing Block ACK operations. | The terms originator and recipient were defined by 802.11e (but wrongly omitted from its clause 3). While we have the freedom to define and continuously refine our own terminology, changing terminology in the baseline should only be done if there is a co |  | Duplicate | Duplicate
4600 | Malinen, Jouni | 4 | 3 | 15 | E | Y | 3 | 15 | Abbreviations and acronyms | 4 | E |  | C |  |  |  | AS is already used for 'Authentication Server'. Using it for something else (Antenna Selection) could be confusing. | Do not define AS as acronym for Antenna Selection. | Alternate: replaced by ASEL | D1.01 | General | General |  | 0
4604 | Malinen, Jouni | 7.2.1.8 | 26 | 3 | E | N | 26 | 3 | Block Ack (BlockAck) frame format | 7.2.1.8 | E |  | A |  |  |  | Incorrect reference to ACK Policy table. | Replace “Table n11” with “Table n13”. | Cross reference update | D1.01 | Block Ack | MAC |  | 0
4605 | Malinen, Jouni | 7.2.1.8.3 | 29 | 10 | E | N | 29 | 10 | Multiple TID Block Acknowledgement | 7.2.1.8.3 | E |  | A |  |  |  | Incorrect referece to MTID Block Ack Info field format. | Replace “Figure n11” with “Figure n8”. | accept | D1.01 | Block Ack | MAC |  | 0
4609 | Malinen, Jouni | 7.2.2.1 | 31 | 5 | E | Y | 31 | 5 | Aggregated MSDU Format (A-MSDU) | 7.2.2.1 | E |  | A |  |  |  | Table n6 does not look like a correct table to reference for QoS Data subtypes. | Fix reference to point to the correct table. | accept. Replace "Table n6" with "Table 4" | D1.01 | A-MSDU | Frame Format |  | 0
4610 | Malinen, Jouni | 7.3.2.47.1 | 41 | 15 | E | N | 41 | 15 | HT Capability element | 7.3.2.47.1 | E |  | A |  |  |  | Editing instructions refer to incorrect figure. | Replace “figure n17” with “Figure n14”. |  | D1.01 | HT Elements | Frame Format |  | 0
4612 | Malinen, Jouni | 7.3.2.48 | 51 | 6 | E | N | 51 | 6 | Additional HT Information Elements | 7.3.2.48 | E | 1618 | A |  |  |  | Incorrect reference to a figure. | Replace “Figure n20” with “Figure n21”. |  |  | Duplicate | Duplicate
4613 | Malinen, Jouni | 7.3.2.48 | 52 | 4 | E | N | 52 | 4 | Additional HT Information Elements | 7.3.2.48 | E | 1619 | A |  |  |  | Incorrect reference to a table. | Replace “Table n18” with “Table n19”. | Fixed by resolution to earlier editorial comment |  | Duplicate | Duplicate
4614 | Malinen, Jouni | 7.3.2.48 | 53 |  | E | N | 53 |  | Additional HT Information Elements | 7.3.2.48 | E |  | A |  |  |  | Grammar. | Replace “Beacon is always sending” with “Beacon is always sent” in the “Use” column of “Operating Mode”. | Fixed by resolution to earlier editorial comment | D1.01 | HT Elements | Frame Format |  | 0
4616 | Malinen, Jouni | 7.3.2.48 | 54 |  | E | N | 54 |  | Additional HT Information Elements | 7.3.2.48 | E |  | C |  |  |  | Unclear statement “shall not be interpreted and set to 0” in “Use” column of “Secondary Beacon”. That could be interpreted as “shall not be set to 0”.. | Replace this with “shall not be interpreted on receive and is set to 0 on transmit”. | Alternate: "Defined only for Beacon tranmissions. Reserved otherwise." | D1.01 | HT Elements | Frame Format |  | 0
4618 | Malinen, Jouni | 7.4A.1 | 78 | 8 | E | N | 78 | 8 | Aggregated MPDU format (A-MPDU) | 7.4A.1 | E |  | A |  |  |  | Incorrect article. | Replace “a MPDU” with “an MPDU” (the second MPDU on the same line is correctly using “an”). |  | D1.01 | A-MPDU | Frame Format |  | 0
4619 | Malinen, Jouni | 9.12 | 97 | 16 | E | N | 97 | 16 | Frame exchange sequences | 9.12 | E |  | C |  |  |  | Grammar. | Replace “it used to highlight” with “it is used to highlight”. | Replace “it used to highlight” with “is used to highlight”. | D1.01 | MAC Operation | MAC |  | 0
4620 | Malinen, Jouni | 9.15.1 | 106 | 19 | E | N | 106 | 19 | L-SIG TXOP Protection Rules at the Initiator | 9.15.1 | E |  | C |  |  |  | Incorrect article. | Replace “a L-SIG” with “an L-SIG”. | Replace "a L-SIG TXOP Protection CTS" with "a CTS with L-SIG TXOP Protection" | D1.01 | Protection Mechanisms | Coexistence |  | 0
4621 | Malinen, Jouni | 9.15.3 | 106 | 35 | E | N | 106 | 35 | L-SIG TXOP Protection Rules at Third Party HT | 9.15.3 | E | 672 | A |  |  |  | Grammar. | Replace “it's NAV” with “its NAV”. |  |  | Duplicate | Duplicate
4622 | Malinen, Jouni | 9.18.1.1 | 113 | 10 | E | N | 113 | 1 | PSMP sequence | 9.18.1.1 | E |  | A |  |  |  | Unclear sentence: “Frames of different TSID may be transmitted an DLT or ULT allocation...” Was that “an” supposed to be “in”? | Replace “an” with “in”. |  | D1.01 | PSMP | PSMP |  | 0
4623 | Malinen, Jouni | 9.18.1.1.2 | 113 | 23 | E | N | 113 | 23 | Up Link Transmission | 9.18.1.1.2 | E | 680 | A |  |  |  | Typo. | Replace “The STA my use” with “The STA may use”. |  |  | Duplicate | Duplicate
4624 | Malinen, Jouni | 9.18.1.1.2 | 114 | 4 | E | N | 114 | 4 | Up Link Transmission | 9.18.1.1.2 | E |  | R |  |  |  | Unclear sentence. | Replace “AP transmits an Additional Information Element RIFS mode field contains the value 1” with “AP transmits an Additional Information Element with RIFS mode field set to 1”. | Fixed by resolution to earlier editorial comment |  | PSMP | PSMP |  | 0
4625 | Malinen, Jouni | 9.18.1.1.2.1 | 114 | 21 | E | N | 114 | 21 | Scheduling of Up Link Transmissions | 9.18.1.1.2.1 | E |  | C |  |  |  | Unclear sentence. | Replace “AP's Additional Information Elements RIFS mode field contains the value 1” with “the RIFS mode field of AP's Additional Information Element is set to 1”. | Change the sentence to "The 8 µs value shall only be used when the RIFS mode field is set to 1 in the Additional HT Information Element transmitted by the AP in Beacon or Probe Response frames." | D1.01 | PSMP | PSMP |  | 0
4627 | Malinen, Jouni | 9.19.2 | 118 | 37 | E | N | 118 | 37 | Link Adaptation using the HT Control Field | 9.19.2 | E | 1415 | A |  |  |  | Grammar. | Replace “if there not enough time” with “if there is not enough time”. |  |  | Duplicate | Duplicate
4628 | Malinen, Jouni | 9.20.3.1 | 123 | 22 | E | N | 123 | 22 | Introduction (informative) | 9.20.3.1 | E | 1651 | A |  |  |  | Grammar. | Replace “1 of those 3 formats:” with “1 of these 3 formats:”. |  |  | Duplicate | Duplicate
4629 | Malinen, Jouni | 9.21.2 | 126 |  | E | N | 126 |  | Procedure | 9.21.2 | E |  | C |  |  |  | AS is defined to be “Authentication Server” in IEEE 802.11. Using it to mean “Antenna Selection” here is somewhat confusing. Could we just spell out Antenna Selection? | Replace “AS” with “Antenna Selection” in Clause 9.21.2. | Counter - changed to ASEL | D1.01 | Antenna Selection | Beamforming & Adaptation |  | 0
4630 | Malinen, Jouni | General |  |  | E | N | 0 |  | General | General | E |  | A |  |  |  | Number of places in the draft seem to be missing editing instructions, e.g., 5.2.7 and 11.4.4A are being added with editor instructed to “Insert ...” it. | Add missing editing instructions. | About 300 additional instructions added so that each sub-clause has its own insertion instruction. | D1.01 | General | General |  | 0
4631 | Malinen, Jouni | General |  |  | E | N | 0 |  | General | General | E |  | A |  |  |  | Inconsistent spelling of “TXOP”: “TxOP” is used in number of places, especially in Clause 9. | Replace “TxOP” with “TXOP”. | Fixed by resolution to earlier editorial comment | D1.01 | General | General |  | 0
4632 | Malinen, Jouni | General |  |  | E | N | 0 |  | General | General | E |  | A |  |  |  | Insistent spelling of “MHz”. | Replace “Mhz” with “MHz” (large number of places in the draft) and add a space between the number and “MHz”. | Fixed by resolution to earlier editorial comment | D1.01 | General | General |  | 0
4643 | McCann, Stephen | 0 | 1 | 7 | E | N | 1 | 7 | General | General | E |  | A |  |  |  | typo: Throughpu | Throughput | Fixed by resolution to earlier editorial comment | D1.01 | General | General |  | 0
4644 | McCann, Stephen | 11.15.1 | 151 | 24 | E | N | 151 | 24 | Basic functionality in BSS 40/20Mhz mode | 11.15.1 | E |  | A |  |  |  | typo: 'TxOP' | 'TXOP' | Accepted-Refer to CID-2833. | D1.01 | Coexistence | Coexistence |  | 0
4645 | McCann, Stephen | 11.15.1 | 152 | 5 | E | N | 152 | 5 | Basic functionality in BSS 40/20Mhz mode | 11.15.1 | E |  | A |  |  |  | missing period | 'mode. The STA' | Accepted-Refer to CID-302 | D1.01 | Coexistence | Coexistence |  | 0
4646 | McCann, Stephen | 11.15.1 | 152 | 5 | E | N | 152 | 5 | Basic functionality in BSS 40/20Mhz mode | 11.15.1 | E |  | A |  |  |  | typo: 'protections' | 'protection' | Accepted-Refer to CID-2842 | D1.01 | Coexistence | Coexistence |  | 0
4647 | McCann, Stephen | 11.15.1 | 152 | 12 | E | N | 152 | 12 | Basic functionality in BSS 40/20Mhz mode | 11.15.1 | E |  | C |  |  |  | typo: '40/20' | '40/20 MHz' | Counter - Replace "40/20" with "20/40 MHz". | D1.01 | Coexistence | Coexistence |  | 0
4648 | McCann, Stephen | 11.15.1 | 152 | 13 | E | N | 152 | 13 | Basic functionality in BSS 40/20Mhz mode | 11.15.1 | E |  | A |  |  |  | typo: 'respect virtual' | respect the virtual' | Accepted - As requested | D1.01 | Coexistence | Coexistence |  | 0
4651 | McCann, Stephen | 11.2.3.1 | 145 | 21 | E | N | 145 | 21 | MIMO Power Save support | 11.2.3.1 | E |  | A |  |  |  | typo: 'it enabled' | 'it enables' | Fixed by resolution to earlier editorial comment | D1.01 | Power Management | MAC |  | 0
4652 | McCann, Stephen | 11.2.3.1 | 145 | 23 | E | N | 145 | 23 | MIMO Power Save support | 11.2.3.1 | E |  | R |  |  |  | typo: 'Non-HT' | 'An non-HT' | A non-HT is correct. |  | Power Management | MAC |  | 0
4653 | McCann, Stephen | 11.2.3.1 | 145 | 24 | E | N | 145 | 24 | MIMO Power Save support | 11.2.3.1 | E |  | A |  |  |  | typos: 'gets' & 'TxOP' | 'receives' & 'TXOP' |  | D1.01 | Power Management | MAC |  | 0
4654 | McCann, Stephen | 11.2.3.2 | 146 | 2 | E | N | 146 | 2 | Reduced MIMO capability | 11.2.3.2 | E |  | A |  |  |  | typo: 'accordingly' | according to' | Fixed by resolution to earlier editorial comment | D1.01 | Power Management | MAC |  | 0
4655 | McCann, Stephen | 11.4.4A.1 | 146 | 20 | E | N | 146 | 20 | Introduction (Informative) | 11.4.4A.1 | E |  | A |  |  |  | typo: 'created by AP in response to first TSPEC' | 'created by the AP in response to the first TSPEC' | Fixed by resolution to other editorial comment | D1.01 | PSMP | PSMP |  | 0
4656 | McCann, Stephen | 11.4.4A.2 | 148 | 6 | E | N | 148 | 6 | Join PSMP | 11.4.4A.2 | E |  | C |  |  |  | typo: 'joins PSMP' | 'joins the PSMP' | joins a PSMP | D1.01 | PSMP | PSMP |  | 0
4657 | McCann, Stephen | 11.4.4A.2 | 148 | 11 | E | N | 148 | 11 | Join PSMP | 11.4.4A.2 | E |  | A |  |  |  | typo: 'for response' | 'for a response' | Fixed by resolution to earlier editorial comment | D1.01 | PSMP | PSMP |  | 0
4658 | McCann, Stephen | 11.4.4A.2 | 148 | 28 | E | Y | 148 | 28 | Join PSMP | 11.4.4A.2 | E |  | A |  |  |  | typo: 'TBD' | needs to be resolved |  | D1.01 | PSMP | PSMP |  | 0
4659 | McCann, Stephen | 11.5.2.1 | 149 | 8 | E | Y | 149 | 8 | Multiple TID Block Ack management under scheduled PSMP | 11.5.2.1 | E |  | C |  |  |  | The term 'Originator' has been used for the first time. I suggest that a previous definition should be re-used. | 'transmitter STA' | Removed "originator of" terminology. | D1.01 | PSMP | PSMP |  | 0
4660 | McCann, Stephen | 11.5.2.1 | 149 | 11 | E | Y | 149 | 11 | Multiple TID Block Ack management under scheduled PSMP | 11.5.2.1 | E |  | A |  |  |  | Reference to '.11e' should be removed. | Remove '.11e' |  | D1.01 | PSMP | PSMP |  | 0
4661 | McCann, Stephen | 20.1 | 159 | 14 | E | Y | 159 | 14 | Introduction | 20.1 | E | 3913 | C |  |  |  | Not appropriate to mention 802.11a/b/g standards, which do not exist as separate entities. In other words this will become a meaningless statement. | Refer to the specific issues within the base 802.11 document | For readability, changed the text to "The HT device shall be compliant with PHY specifications as defined in sub clauses 17, 18, 19." | 20060526r0-Sheet6 Editorials.doc | Duplicate | Duplicate
4663 | McCann, Stephen | 20.1.1 | 160 | 3,14,16, 26 | E | N | 160 | 3 | Scope | 20.1.1 | E |  | R |  |  |  | Several references to IEEE 802.11 occur on this page which should be removed | remove specific references to IEEE 802.11 | Rejected: Reference to 802.11 as a synonym for "this standard" is permitted (see the baseline). Reference to specific amendments is not. |  | PHY General | PHY |  | 0
4666 | McCann, Stephen | 20.2.2.7 | 163 | 25 | E | N | 163 | 25 | TXVECTOR BW | 20.2.2.7 | E |  | A |  |  |  | The terms '40 MHz channel' and '20 MHz channel' has been commonly used within the rest of the document. | Perhaps re-phrase the wording to refer to channels as opposed to bandwidth for consistent terminology. | Renamed to CW, and "channel" used consistently. Changed here and in RXVECTOR. | D1.01 | PHY Interface | PHY |  | 0
4667 | McCann, Stephen | 20.3.14.5 | 226 | 5 | E | N | 226 | 5 | Packet alignment | 20.3.14.5 | E |  | A |  |  |  | Inconsistent use of '8u' and '4usec' | Consistently use µs |  | D1.01 | PHY Characteristics | PHY |  | 0
4668 | McCann, Stephen | 20.3.14.6 | 226 | 8,9 | E | N | 226 | 8 | Reduced Interframe Space (RIFS) | 20.3.14.6 | E |  | A |  |  |  | Inconsistent use of 2usec and 2µsec | Consistently use 2µs |  | D1.01 | RIFS | Coexistence |  | 0
4671 | McCann, Stephen | 20.3.15.5 | 229 | 28 | E | N | 229 | 28 | Clear channel assessment (CCA) sensitivity | 20.3.15.5 | E | 1504 | C |  |  |  | typo: 'greenfield' | GreenField | See resolution for 8019 | 20060523r3 | Duplicate | Duplicate
4672 | McCann, Stephen | 20.3.15.6 | 230 | 9 | E | N | 230 | 9 | Received Channel Power Indicator (RCPI) Measurement | 20.3.15.6 | E |  | A |  |  |  | Equation number required | Equation number required |  | D1.01 | RCPI | PHY |  | 0
4673 | McCann, Stephen | 20.3.16 | 231 | 17 | E | Y | 231 | 17 | PLCP transmit procedure | 20.3.16 | E |  | C |  |  |  | What does the word 'severe' actually refer to. This needs to be a quantifiable value. | Provide a value for what 'severe delay spread' actually is. | Deleted "severe" | D1.01 | PLCP | PHY |  | 0
4674 | McCann, Stephen | 20.3.16 | 233 | 0 | E | N | 233 | 0 | PLCP transmit procedure | 20.3.16 | E |  | A |  |  |  | Figure n68: typo 'ocunt' | 'count' |  | D1.01 | PLCP | PHY |  | 0
4675 | McCann, Stephen | 20.3.17 | 234 | 4,15 | E | N | 234 | 4 | PLCP receive procedure | 20.3.17 | E |  | A |  |  |  | The references to IEEE 802.11 should be removed and references to the final document inserted. | Remove references to IEEE 802.11 |  | D1.01 | PLCP | PHY |  | 0
4677 | McCann, Stephen | 20.3.2.3 | 174 | 11 | E | N | 174 | 11 | Modulation and Coding Scheme (MCS) | 20.3.2.3 | E | 4461 | A |  |  |  | typo: 'n87 through 102' | 'n87 through (to) n102' | Added cross ref. instruction in the text |  | Duplicate | Duplicate
4678 | McCann, Stephen | 20.3.2.3 | 174 | 24,25 | E | N | 174 | 24 | Modulation and Coding Scheme (MCS) | 20.3.2.3 | E |  | A |  |  |  | Inconsistent use of nsec and ns | use 'ns' consistently through the document | Performed globally. 3 occurrances of nsec -> ns. | D1.01 | PLCP MCS | PHY |  | 0
4680 | McCann, Stephen | 20.3.3.1 | 179 | 11 | E | N | 179 | 11 | Introduction | 20.3.3.1 | E |  | A |  |  |  | typo: 'provide' | 'provides' |  | D1.01 | PLCP Preamble | PHY |  | 0
4681 | McCann, Stephen | 20.3.3.2.1 | 180 | 14 | E | N | 180 | 14 | Non-HT portion of mixed mode preamble | 20.3.3.2.1 | E |  | A |  |  |  | typo: 'describes' | 'describe' |  | D1.01 | PLCP Preamble | PHY |  | 0
4682 | McCann, Stephen | 20.3.3.2.1.2 | 181 | 7 | E | N | 181 | 7 | Non-HT Short Training Field | 20.3.3.2.1.2 | E |  | A |  |  |  | It appears not necessary to use the co-ordinate value '+1+j' within equation 20-6. It just adds confusion to the reader. This also occurs in equation 20-13 | remove '+' from '+1' as it is redundant |  | D1.01 | PLCP Preamble | PHY |  | 0
4683 | McCann, Stephen | 20.3.3.2.1.4 | 183 | 11 | E | N | 183 | 11 | The Non-HT Signal Field | 20.3.3.2.1.4 | E | 910 | C |  |  |  | typo: '4usec' | '4µs' and remove bold | generally fixed up text, getting rid of this | 2006052x | Duplicate | Duplicate
4684 | McCann, Stephen | 20.3.3.2.1.4 | 184 | 1 | E | N | 184 | 1 | The Non-HT Signal Field | 20.3.3.2.1.4 | E | 912 | C |  |  |  | Inconsistent use of tx and Tx in Table n66 | Use a consistent term | Moved reference to transmit chain index to heading of second column | 2006052x | Duplicate | Duplicate
4685 | McCann, Stephen | 20.3.3.2.2.2 | 186 | 0 | E | N | 186 | 0 | The High Throughput Signal Field | 20.3.3.2.2.2 | E |  | A |  |  |  | The explanation field for 'Number of extension HT-LTF', requires some hyphons and general tidying up | tidy text within this table |  | D1.01 | PLCP Header | PHY |  | 0
4686 | McCann, Stephen | 20.3.3.2.2.2 | 189 | 1 | E | N | 189 | 1 | The High Throughput Signal Field | 20.3.3.2.2.2 | E |  | C |  |  |  | The terms 'LSIG' and 'non-HT' are both used in Figure n54 | Use a consistent term | L-SIG is an abbreviation used for non-HT signal field. Added abbreviation in parenthesis to clarify for both signal fields. | D1.01 | PLCP Header | PHY |  | 0
4687 | McCann, Stephen | 20.3.3.2.2.4 | 192 | 17 | E | N | 192 | 17 | The HT-LTF long training Field | 20.3.3.2.2.4 | E |  | A |  |  |  | A grey font has been used for some of the co-ordinates in eqaution 20-16. Is this significant? | Use the same font within eqautions. |  | D1.01 | PLCP Preamble | PHY |  | 0
4688 | McCann, Stephen | 20.3.3.2.2.4 | 192 | 21 | E | N | 192 | 21 | The HT-LTF long training Field | 20.3.3.2.2.4 | E |  | A |  |  |  | I think commas should be used as seperators for the following string [-32 -5 -4 -3 -2 2 3 4 5 32] as confusion is liable to occur | Use '[-32, -5, -4, -3, -2, 2, 3, 4, 5, 32]' |  | D1.01 | PLCP Preamble | PHY |  | 0
4689 | McCann, Stephen | 20.3.3.2.2.4 | 193 | 8, 10 | E | N | 193 | 8 | The HT-LTF long training Field | 20.3.3.2.2.4 | E |  | A |  |  |  | Sometimes the terms FT and FFT are inter used. To some extent the term FFT is over used and originally refers to a specific method of implement the Fourier Transform. | Use the term 'FT' consistently throughout the document | Figs n56 n57 updated to show IDFT. | D1.01 | PLCP Preamble | PHY |  | 0
4691 | McCann, Stephen | 20.3.4.3.3.2 | 200 | 4-8 | E | Y | 200 | 4 | LDPCC Encoder | 20.3.4.3.3.2 | E |  | C |  |  |  | This block of text contains several important equations. This also occurs in other parts of section 20. | These equations should be brought out of the text and written as separate 20-xx equations. This really aids the reader with understanding of the text. It also allows commentators to quote specific equation numbers when issues arise. | I don't agree that this text would be clarified by turning these equations into display equations. This is narrative text describing the encoding process, which would be broken up too much by pulling out the individual equations into display equations. I made a few minor edits to clarify the wording. | D1.01 | PLCP Coding | PHY |  | 0
4693 | McCann, Stephen | 20.3.4.4.2 | 204 | 7 | E | N | 204 | 7 | Stream Parser | 20.3.4.4.2 | E |  | R |  |  |  | This formula is missing a formula number | Add the number 20-37 | IEEE style guide specifies that equations of key importance should be numbered. This is an intermediate definition, and is not referred to in the text, so it does not need a number. |  | PLCP Interleaver | PHY |  | 0
4694 | McCann, Stephen | 20.3.4.4.2 | 205 | 3 | E | N | 205 | 3 | Stream Parser | 20.3.4.4.2 | E |  | A |  |  |  | Reference to .11a is inappropriate | remove the reference to .11a |  | D1.01 | PLCP Interleaver | PHY |  | 0
4695 | McCann, Stephen | 20.3.4.4.2 | 206 | 1 | E | N | 206 | 1 | Stream Parser | 20.3.4.4.2 | E |  | A |  |  |  | Text refers to 'We'. The use of the third person should be removed. | 'The index of the bit is denoted by r' |  | D1.01 | PLCP Interleaver | PHY |  | 0
4696 | McCann, Stephen | 20.3.4.7.1 | 209-211 | various | E | N | 209 | 0 | Spatial Mapping | 20.3.4.7.1 | E |  | R |  |  |  | Many equation numbers are missing. This also happens in clause 20.3.6 | Add equation numbers 20-xx | Ed: I cannot find any place where an equation number is missing. There are a number of "inline" terms or equations where it is not appropriate to interrupt the flow of the narrative to define an equation. |  | PLCP OFDM | PHY |  | 0
4697 | McCann, Stephen | 20.3.5.2.1 | 217 | 7 | E | Y | 217 | 7 | CSI Matrices Feedback | 20.3.5.2.1 | E |  | A |  |  |  | Equation 20-58. Where are the gothic symbols J and K defined ? Are these Matrix representations? | Clarification of J and K are required in equation 20-58 | See resolution to 3546 | D1.01 | PHY Beamforming | Beamforming & Adaptation |  | 0
4700 | McCann, Stephen | 20.3.5.2.3 | 219 | 5 | E | Y | 219 | 5 | Compressed Steering Matrix Feedback | 20.3.5.2.3 | E |  | C |  |  |  | The term 'beamformee' has been used for the first time. I think another term such as transmitting STA should be used. | Use alternative term, e.g. transmitting STA | Added this term to definitions: "3.n2 beamformee: A STA that receives a PPDU that was transmitted using a beamforming steering matrix" | D1.01 | PHY Beamforming | Beamforming & Adaptation |  | 0
4704 | McCann, Stephen | 20.3.7 | 221 | 24 | E | N | 221 | 24 | Regulatory Requirements | 20.3.7 | E | 3099 | A |  |  |  | typo: 'andoperating' | 'and operating' |  | 20060523r3 | Duplicate | Duplicate
4705 | McCann, Stephen | 20.3.8 | 221 | 33 | E | N | 221 | 33 | Channel Numbering and Channelization | 20.3.8 | E | 398 | C |  |  |  | Not appropriate to mention 11a/g standards, which do not exist as separate entities. In other words this will become a meaningless statement. | Refer to the specific issues within the base 802.11 document | See resolution of 8027 | 20060523r3 | Duplicate | Duplicate
4707 | McCann, Stephen | 20.4.1 | 237 | 6 | E | N | 237 | 6 | PLME_SAP sublayer management primitives | 20.4.1 | E | 832 | A |  |  |  | Table TBD | TBD needs to be clarified |  |  | Duplicate | Duplicate
4708 | McCann, Stephen | 20.4.3 | 240 | 8 | E | N | 240 | 8 | TXTIME calculation | 20.4.3 | E |  | A |  |  |  | 'Ceil' was used earlier in the document as opposed to 'Ceiling' | Consistently use one mathematical operator. | Will use "ceiling" as this is what the baseline uses | D1.01 | PLME | PHY |  | 0
4710 | McCann, Stephen | 20.5.3 | 243 | 16 | E | N | 243 | 16 | Overview of interactions | 20.5.3 | E |  | A |  |  |  | Reference to IEEE 802.11 is not relevant. | Remove reference to IEEE 802.11 |  | D1.01 | PMD | PHY |  | 0
4712 | McCann, Stephen | 3 | 2 | 10 | E | N | 2 | 10 | Definitions | 3 | E |  | A |  |  |  | clause 3.x is not bold type | use bold type |  | D1.01 | General | General |  | 0
4713 | McCann, Stephen | 3 | 2 | 26 | E | N | 2 | 26 | Definitions | 3 | E |  | C |  |  |  | 'no non-HT' is a double negative | 'only HT devices' | Alternate rewording: "3.x Pure High Throughput Mode (Pure HT Mode): A mode of operation of a BSS in which only HT devices are present." | D1.01 | General | General |  | 0
4714 | McCann, Stephen | 4 | 3 | 13 | E | N | 3 | 13 | Abbreviations and acronyms | 4 | E |  | A |  |  |  | A-MPDU is not defined | add 'A-MPDU Aggregate MPDU' |  | D1.01 | General | General |  | 0
4715 | McCann, Stephen | 4 | 4 | 25 | E | N | 4 | 25 | Abbreviations and acronyms | 4 | E |  | A |  |  |  | The capitalization of the words of the expanded abbreviations is inconsistent (e.g. MIMO and MM) | Use a consistent format | Fixed by resolution to earlier editorial comment | D1.01 | General | General | dwd
4719 | McCann, Stephen | 6.1.5 | 13 | 1 | E | Y | 13 | 1 | MAC data service architecture | 6.1.5 | E |  | R |  |  |  | In the proposed figure 18, RSNA is not defined, SNAP is not defined and 'IEEE 80.1' should be 'IEEE 802.1' | Figure-18 requires some correction | Alternate: RSNA and SNAP are in the base standard, no addition is necessary; 80.1 error corrected. |  | MAC Interface | MAC |  | 0
4720 | McCann, Stephen | 7.1.1 | 14 | 10 | E | N | 14 | 10 | Conventions | 7.1.1 | E |  | C |  |  |  | This sentence should be moved, as +HTC is defined in section 7.1 | Move the text in clause 7.1.1 into the clause 7.1, so that +HTC if defined before it is used. | See 725 | D1.01 | Frame Formats | Frame Format |  | 0
4721 | McCann, Stephen | 7.1.3.1.10 | 15 | 14 | E | Y | 15 | 14 | Order field | 7.1.3.1.10 | E |  | C |  |  |  | The term 'non-HT QSTA' seems to contradict what was stated in clause 5. | Claification is required of the distinction between a QSTA and a non-HT STA. | Footnote added: " A non-HT QSTA is a STA that implements the QoS facility, but does not implement any of the HT features." | D1.01 | Frame Formats | Frame Format |  | 0
4722 | McCann, Stephen | 7.1.3.8 | 21 | 5 | E | N | 21 | 5 | HT Control Field | 7.1.3.8 | E |  | A |  |  |  | typo: STA | STAs | accept | D1.01 | Frame Formats | Frame Format |  | 0
4723 | McCann, Stephen | 7.2.1.7.2 | 24 | 7 | E | Y | 24 | 7 | Block Ack Request (BlockAckReq) frame format (compressed) | 7.2.1.7.2 | E |  | A |  |  |  | The text references a definition which appears at a later point in the document. | The definition in clause 7.2.1.8 needs to be brought forward into clause 7.2.1.7.2 | accept. Moved ACK policy definition to section 7.2.1.7 and changed references. | D1.01 | Block Ack | MAC |  | 0
4724 | McCann, Stephen | 7.2.1.7.3 | 25 | 10 | E | Y | 25 | 10 | Multiple TID Block Acknowledgement Request | 7.2.1.7.3 | E |  | C |  |  |  | Figure n6 has a different format from Figure n4, and indeed many of the following figures showing bit and octet fields have inconsistent formats | Inconsistencies in bit and octet field figures need to be resolved. | Counter: matched format of Figure n6 with n4 | D1.01 | Block Ack | MAC |  | 0
4725 | McCann, Stephen | 7.2.1.8 | 26 | 3 | E | Y | 26 | 3 | Block Ack (BlockAck) frame format | 7.2.1.8 | E |  | A |  |  |  | The table reference is incorrect. Indeed after this point, the table references become almost impossible to follow | Table n11 should be Table n13 and this then affects the rest of the draft | Cross reference update | D1.01 | Block Ack | MAC |  | 0
4726 | McCann, Stephen | 7.2.1.8.1 | 27 | 14 | E | Y | 27 | 14 | Simple Block Ack (Simple BlockAck) | 7.2.1.8.1 | E |  | A |  |  |  | The figure reference is incorrect. Indeed after this point, the figure references become almost impossible to follow | Figure n8 should be Figure n7. Indeed there are 2 Figure n8s (page 27 and 29). This mix-up then affects the rest of the draft |  | D1.01 | Block Ack | MAC |  | 0
4727 | McCann, Stephen | 7.2.2.1 | 30 | 26+ | E | N | 30 | 26 | Aggregated MSDU Format (A-MSDU) | 7.2.2.1 | E |  | A |  |  |  | 802.3 should be refered to as IEEE 802.3 | use IEEE 802.3 in footnote | accept | D1.01 | A-MSDU | Frame Format |  | 0
4728 | McCann, Stephen | 7.2.2.2 | 31 | 15 | E | N | 31 | 15 | QoS Null Embedding of Management Action | 7.2.2.2 | E |  | A |  |  |  | typo: '+ HTC' | +HTC | accept | D1.01 | Management Frames | Frame Format |  | 0
4729 | McCann, Stephen | 7.2.3.1 | 32 | 15 | E | N | 32 | 15 | Beacon frame format | 7.2.3.1 | E |  | A |  |  |  | The 3rd row of the Notes field in Table 8 is in a smaller font | Change text to larger font | accept | D1.01 | Management Frames | Frame Format |  | 0
4731 | McCann, Stephen | 7.3.2.47.6 | 48 | 1 | E | Y | 48 | 1 | Transmit Beamforming Capability | 7.3.2.47.6 | E | 4196 | A |  |  |  | Table title has been missed out | insert 'Table n19 - Subfields of the TxBF Capability Field' |  |  | Duplicate | Duplicate
4732 | McCann, Stephen | 7.3.2.47.7 | 51 | 1 | E | Y | 51 | 1 | Antenna Selection Capability | 7.3.2.47.7 | E | 4202 | A |  |  |  | Table title has been missed out | insert 'Table n20 - Subfields of the Antenna Selection Capability Field' |  |  | Duplicate | Duplicate
4733 | McCann, Stephen | 7.3.2.48 | 51 | 9 | E | N | 51 | 9 | Additional HT Information Elements | 7.3.2.48 | E |  | C |  |  |  | typo: STA | STAs | Alternate: A STA that finds... | D1.01 | HT Elements | Frame Format |  | 0
4734 | McCann, Stephen | 7.3.2.48 | 52 | 1 | E | Y | 52 | 1 | Additional HT Information Elements | 7.3.2.48 | E |  | A |  |  |  | Figure n21 has a different format to many other bit field figures (see Figure 31). Also see comment 25 above. | Inconsistencies in bit and octet field figures need to be resolved. | Figure modified to be closer to the baseline. A possible alternative is to split out the action body and descrive in a separate figure. | D1.01 | HT Elements | Frame Format |  | 0
4735 | McCann, Stephen | 7.3.2.48 | 52 | 5 | E | N | 52 | 5 | Additional HT Information Elements | 7.3.2.48 | E |  | A |  |  |  | The capitalization of the words of the initial column is inconsistent (e.g. Recommended transmission ...) | Use a consistent format | As these are field names, converted to initial caps. | D1.01 | HT Elements | Frame Format |  | 0
4736 | McCann, Stephen | 7.3.2.48 | 53 |  | E | N | 53 |  | Additional HT Information Elements | 7.3.2.48 | E | 4614 | A |  |  |  | typo: 'Beacon is always sending in non-HT mode' | 'Beacon is always sent in non-HT mode' | Fixed by resolution to earlier editorial comment |  | Duplicate | Duplicate
4737 | McCann, Stephen | 7.3.2.48 | 53 |  | E | N | 53 |  | Additional HT Information Elements | 7.3.2.48 | E |  | A |  |  |  | 'No non-HT STA' is a double negative | 'Only HT STA' |  | D1.01 | HT Elements | Frame Format |  | 0
4738 | McCann, Stephen | 7.3.2.48 | 54 |  | E | N | 54 |  | Additional HT Information Elements | 7.3.2.48 | E |  | C |  |  |  | typo: 'Size in us' | 'Size in use' | us was probably intended to be microseconds, and was wrong anyway. Reworded: "Duration of the shortest Service Interval. " | D1.01 | HT Elements | Frame Format |  | 0
4739 | McCann, Stephen | 7.3.2.48 | 54 |  | E | N | 54 |  | Additional HT Information Elements | 7.3.2.48 | E |  | C |  |  |  | For the description of the 'L-SIG TXOP Protection Full Support' field, can the text be changed to use positive terminology rather than negative. | 'This field should be set to 0 if the L-SIG Protection bit is set to 0 by all HT BSS members and the QAP.' | Reworded: "Set to 0 if one or more HT STA in the BSS do not support L-SIG TXOP Protection Set to 1 if all HT STA in the BSS support L-SIG TXOP Protection " | D1.01 | HT Elements | Frame Format |  | 0
4740 | McCann, Stephen | 7.3.2.48 | 54 |  | E | N | 54 |  | Additional HT Information Elements | 7.3.2.48 | E |  | C |  |  |  | For the description of the 'PCO phase', the word 'the' needs to be inserted | 'This bit is only applicable to the Beacon frame' | Reworded: "Defined only in a Beacon frame when PCO active is 1. Reserved otherwise." | D1.01 | HT Elements | Frame Format |  | 0
4741 | McCann, Stephen | 7.4.7 | 57 | 10 | E | N | 57 | 10 | HT Management Action Frames details | 7.4.7 | E |  | C |  |  |  | Reference to clause 7.4.7. is within clause 7.4.7 | 'The frame formats are defined below' | Alternate: The frame formats are defined in 7.4.7.1 to 7.4.7.10 | D1.01 | HT Action Frames | Frame Format |  | 0
4742 | McCann, Stephen | 7.4.7.1 | 58 | 6 | E | Y | 58 | 6 | Recommended Transmission Channel Width Management Action Frame | 7.4.7.1 | E |  | A |  |  |  | Surely the reference to 'both non-AP STA and AP', actually refers to STAs. I don’t know what a non-AP STA is? (i.e. it is usually understood that an AP is a STA) | Clarification is required | The term non-AP QSTA is defined in the baseline. The term non-AP STA is used (but never defined) in the baseline. Added this definition. | D1.01 | Coexistence | Coexistence |  | 0
4743 | McCann, Stephen | 7.4.7.10 | 76 | 13 | E | N | 76 | 13 | PSMP | 7.4.7.10 | E |  | C |  |  |  | Figure n28. The last Order value should be 4..N_STA. | '4..N_STA' | Alternate: 4 to (N_STA+3) | D1.01 | PSMP | PSMP |  | 0
4744 | McCann, Stephen | 7.4.7.10 | 76 | 19 | E | N | 76 | 19 | PSMP | 7.4.7.10 | E | 6845 | A |  |  |  | typo: 'last in current the service period' | 'last in the current service period' |  |  | Duplicate | Duplicate
4745 | McCann, Stephen | 7.4.7.10 | 77 | 2 | E | Y | 77 | 2 | PSMP | 7.4.7.10 | E |  | A |  |  |  | typo: '8us' should be written correctly as '8µs'. This typo occurs many times in the draft. | '8µs' |  | D1.01 | PSMP | PSMP |  | 0
4746 | McCann, Stephen | 7.4.7.10 | 77 | 2 | E | Y | 77 | 2 | PSMP | 7.4.7.10 | E |  | C |  |  |  | The statement 'Therefore, this field can describe a PSMP exchange of up to 8ms duration', assumes quite a lot on the reader. N_STA is a 5 bit field, which therefore has a maximum value of 1024, multipled by the 8µs then gives 8ms. | Clarification of where 8ms comes from, should be stated. | Alternate: insert " approximately" before 8ms. | D1.01 | PSMP | PSMP |  | 0
4747 | McCann, Stephen | 7.4.7.10 | 77 | 7 | E | N | 77 | 7 | PSMP | 7.4.7.10 | E |  | R |  |  |  | 'the AID value' is not defined | Requires definition | This is defined in the baseline |  | PSMP | PSMP |  | 0
4748 | McCann, Stephen | 7.4.7.10 | 77 | 30 | E | N | 77 | 30 | PSMP | 7.4.7.10 | E |  | A |  |  |  | typo: 'bit2' | 'bit 2' |  | D1.01 | PSMP | PSMP |  | 0
4750 | McCann, Stephen | 7.4.7.6 | 64 | 2 | E | Y | 64 | 2 | MIMO CSI Matrices frame | 7.4.7.6 | E |  | C |  |  |  | Table n29. The value of MCMR Seqment Sequence is 'Unused' | define 'Unused' | Changed to "reserved" | D1.01 | Beamforming | Beamforming & Adaptation |  | 0
4751 | McCann, Stephen | 7.4.7.6 | 65 | 1 | E | N | 65 | 1 | MIMO CSI Matrices frame | 7.4.7.6 | E |  | R |  |  |  | Table n31 typo: First Meaning rows contains Ng in italics | remove italics | Terms are generally italicised. |  | Beamforming | Beamforming & Adaptation |  | 0
4757 | McCann, Stephen | 7.4A.1.2 | 80 | 13 | E | N | 80 | 13 | De-aggregation (Informative) | 7.4A.1.2 | E |  | R |  |  |  | Suggested optimisation 1 : Remove the multiply and divide by 4 | offset += 4 + 4*((get_MPDU_length(offset)+3)/4); becomes offset += 4 + (get_MPDU_length(offset)+3); | The purpose of these is to round up. The suggested change looses the rounding effect. |  | A-MPDU | Frame Format |  | 0
4758 | McCann, Stephen | 7.4A.1.2 | 80 | 13-18 | E | N | 80 | 13 | De-aggregation (Informative) | 7.4A.1.2 | E |  | R |  |  |  | Suggested optimisation 2 : The 'Else' clause is not actually required | offset += 4 + (get_MPDU_length(offset)+3); } Else { /* delimiter invalid, advance 4 bytes and try again */ offset += 4; } becomes offset += get_MPDU_length(offset)+3; } /* advance 4 bytes and try again */ offset += 4; | The code is written for clarity, not efficiency. The proposed change does not improve clarity. |  | A-MPDU | Frame Format |  | 0
4760 | McCann, Stephen | 9.10.2 | 91 | 33 | E | N | 91 | 33 | Setup and modification of the Block Ack parameters | 9.10.2 | E | 73 | A |  |  |  | editors insertion comment missing | add 'change the text to the following' |  |  | Duplicate | Duplicate
4761 | McCann, Stephen | 9.10.7.1 | 93 | 7 | E | N | 93 | 7 | BlockAck Extension Architecture | 9.10.7.1 | E |  | A |  |  |  | Figure n34 has an unusual format and font which is inconsistent with most of the other figures. | Use consistent format and font for the figures |  | D1.01 | Block Ack | MAC |  | 0
4762 | McCann, Stephen | 9.10.7.1 | 93 | 16 | E | N | 93 | 16 | BlockAck Extension Architecture | 9.10.7.1 | E |  | A |  |  |  | typo: SN | Sequence Number (SN) |  | D1.01 | Block Ack | MAC |  | 0
4763 | McCann, Stephen | 9.10.7.1 | 93 | 18 | E | Y | 93 | 18 | BlockAck Extension Architecture | 9.10.7.1 | E |  | A |  |  |  | Not appropriate to mention 802.11e, which does not exist as a separate entity. In other words this will become a meaningless statement. This reference also occurs elsewhere in this draft. | Refer to the specific issue within the base 802.11 document |  | D1.01 | Block Ack | MAC |  | 0
4764 | McCann, Stephen | 9.10.7.1 | 93 | 22 | E | N | 93 | 22 | BlockAck Extension Architecture | 9.10.7.1 | E |  | A |  |  |  | Do not know what SSN refers to? | Need to define SSN | Fixed by resolution to other editorial comment | D1.01 | Block Ack | MAC |  | 0
4766 | McCann, Stephen | 9.12 | 104 | 10, 19 | E | N | 104 | 10 | Frame exchange sequences | 9.12 | E |  | A |  |  |  | Missing closing braces on equations | Add ')' to the end of line 10 and 19 | Also same bug in following term corrected. | D1.01 | MAC Operation | MAC |  | 0
4767 | McCann, Stephen | 9.15 | 105 | 19 | E | N | 105 | 19 | L-SIG TXOP Protection | 9.15 | E | 2557 | A |  |  |  | typo: 'STA' | 'STAs' |  |  | Duplicate | Duplicate
4768 | McCann, Stephen | 9.16.2 | 107 | 21-23 | E | N | 107 | 21 | Long NAV | 9.16.2 | E | 1621 | A |  |  |  | Bulletisation required for these points, in a similar manner to lines 5-13 on the same page. | Add bullet points |  |  | Duplicate | Duplicate
4769 | McCann, Stephen | 9.17.1 | 109 | 20 | E | Y | 109 | 20 | Reverse direction aggregation exchanges | 9.17.1 | E |  | R |  |  |  | The term 'responder' has been used for the first time. I think this should either be 'responder STA' or another previously used definition should be used. | 'responder STA' ?? | The term has been used many times in the draft and 802.11ma. |  | MAC Operation | MAC |  | 0
4771 | McCann, Stephen | 9.18.1.1 | 112 | 10, 11 | E | N | 112 | 10 | PSMP sequence | 9.18.1.1 | E | 1358 | A |  |  |  | typos: 'minimal' & 'minimum' | 'the minimal' & 'the minimum' |  |  | Duplicate | Duplicate
4774 | McCann, Stephen | 9.18.2.1 | 116 | 4 | E | N | 116 | 4 | PSMP Power management | 9.18.2.1 | E |  | R |  |  |  | typo: 'SP' | 'Service Period (SP)' | Has already been defined in 802.11ma. |  | PSMP | PSMP |  | 0
4775 | McCann, Stephen | 9.18.2.1 | 116 | 7 | E | N | 116 | 7 | PSMP Power management | 9.18.2.1 | E |  | A |  |  |  | typo: 'de-asserting of the' | 'de-asserting the' |  | D1.01 | PSMP | PSMP |  | 0
4777 | McCann, Stephen | 9.19.2 | 118 | 17 | E | N | 118 | 17 | Link Adaptation using the HT Control Field | 9.19.2 | E |  | R |  |  |  | The term 'user' is not normally used in this draft. STA should be refered to as opposed to the user. It is the STA that receives the information, as opposed to the user themselves. | clarify the term 'user' | Fixed by resolution to earlier editorial comment |  | Link Adaptation | Beamforming & Adaptation |  | 0
4778 | McCann, Stephen | 9.19.2 | 118 | 37 | E | N | 118 | 37 | Link Adaptation using the HT Control Field | 9.19.2 | E | 1415 | A |  |  |  | typo: 'if there not' | 'if there is not' |  |  | Duplicate | Duplicate
4780 | McCann, Stephen | 9.20.2.1.2 | 122 | 17 | E | N | 122 | 17 | Procedure | 9.20.2.1.2 | E |  | A |  |  |  | typo: 'allow' | 'allows' |  | D1.01 | Beamforming | Beamforming & Adaptation |  | 0
4781 | McCann, Stephen | 9.20.2.1.2 | 122 | 20 | E | N | 122 | 20 | Procedure | 9.20.2.1.2 | E |  | R |  |  |  | typo: 'sounding' | 'soundings' | "sounding" remains the same in the plural form. |  | Beamforming | Beamforming & Adaptation |  | 0
4783 | McCann, Stephen | 9.20.3.2 | 123 | 30 | E | N | 123 | 30 | Feedback request and response rules | 9.20.3.2 | E |  | A |  |  |  | typo: 'after end' | 'after the end' |  | D1.01 | Beamforming | Beamforming & Adaptation |  | 0
4784 | McCann, Stephen | 9.20.3.2 | 123 | 36 | E | N | 123 | 36 | Feedback request and response rules | 9.20.3.2 | E | 1623 | C |  |  |  | the word 'getting' needs to be replaced | reception of | Alternate: The transmitter shall not expect to receive feedback from each request. |  | Duplicate | Duplicate
4785 | McCann, Stephen | 9.20.3.3 | 124 | 24 | E | N | 124 | 24 | Transmit Beamforming with explicit Feedback | 9.20.3.3 | E | 411 | A |  |  |  | the word 'get' needs to be replaced | 'to become stale' |  |  | Duplicate | Duplicate
4788 | McCann, Stephen | 9.21.2 | 126,127 | 28 (126), 6 (127) | E | N | 126 | 28 | Procedure | 9.21.2 | E |  | A |  |  |  | typo: '+ HTC' | '+HTC' |  | D1.01 | Antenna Selection | Beamforming & Adaptation |  | 0
4789 | McCann, Stephen | 9.22 | 128 | 13 | E | N | 128 | 13 | Zero Length Frame as sounding frame | 9.22 | E |  | C |  |  |  | typo: 'within SIFS'. Generally speaking SIFS requires a preposition | 'within a SIFS' | Change "SIFS" to "a SIFS interval". That is the usage in 802.11ma. | D1.01 | ZLF | Beamforming & Adaptation |  | 0
4794 | McCann, Stephen | 9.23.5 | 130 | 9 | E | N | 130 | 9 | Frame transmission in 40/20Mhz BSS | 9.23.5 | E |  | R |  |  |  | typo: 'frame it responds' | 'frame responds' | Fixed by resolution to earlier editorial comment |  | Coexistence | Coexistence |  | 0
4795 | McCann, Stephen | A4.15.1 | 270 | 0 | E | N | 270 | 0 | MAC Enhancements for Higher Throughput | A4.15.1 | E |  | A |  |  |  | Row HTM19: '40/20 MHz Operation' is mentioned | '20/40 MHz Operation' |  | D1.01 | PICS | General |  | 0
4796 | McCann, Stephen | Annex A | 265 | 2 | E | N | 265 | 2 | PICS | Annex A | E |  | A |  |  |  | Footnote 9 is missing | Remove reference to footnote 9 | Fixed by resolution to earlier editorial comment | D1.01 | PICS | General |  | 0
4798 | McCann, Stephen | General |  |  | E | N | 0 |  | General | General | E |  | A |  |  |  | Are there any footnotes between footnote 1 and 5 | Check footnotes 2 - 4 | Footnote numbering is continuous in the working draft. | D1.01 | General | General |  | 0
4801 | McNamara, Darren | 20.4.1 | 237 | 6 | E | N | 237 | 6 | PLME_SAP sublayer management primitives | 20.4.1 | E | 832 | A |  |  |  | Presence of a 'TBD' | Replace TBD with appropriate reference |  |  | Duplicate | Duplicate
4802 | McNamara, Darren | 3 | 2 | 10 | E | N | 2 | 10 | Definitions | 3 | E |  | a |  |  |  | Presence of a 'TBD' | Replace TBD with appropriate reference. | Fixed by resolution to earlier editorial comment | D1.01 | General | General |  | 0
4806 | Medvedev, Irina | 20.2.2.1 | 162 | Table | E | N | 162 | 1 | TXVECTOR L_LENGTH | 20.2.2.1 | E |  | A |  |  |  | Language in STBC row of Table n60 | remove "either" after "between", make "STS" and "SS" subscripts in "NSTS" and "NSS"; insert parentheses "( )" around "NSTS" and "NSS" |  | D1.01 | PHY Interface | PHY |  | 0
4807 | Medvedev, Irina | 20.2.2.1 | 162 | Table | E | N | 162 | 1 | TXVECTOR L_LENGTH | 20.2.2.1 | E |  | A |  |  |  | Language in NUM_EXTEN_SS row of Table n60 | replace "stream(s)" with "streams", insert comma "," after streams, and place parentheses "( )" around 0-3 so that it reads "(0-3)" |  | D1.01 | PHY Interface | PHY |  | 0
4808 | Medvedev, Irina | 20.2.2.1 | 162 | Table | E | N | 162 | 1 | TXVECTOR L_LENGTH | 20.2.2.1 | E |  | A |  |  |  | Inconsistent period placement | t | Table checked and no punctuation rule adopted. | D1.01 | PHY Interface | PHY |  | 0
4809 | Medvedev, Irina | 20.2.2.1 | 162 | Table | E | N | 162 |  | TXVECTOR L_LENGTH | 20.2.2.1 | E | 4535 | A |  |  |  | Inconsistent capitalization | Make a rule for using lower or uppercase letters and use it consistently. | Table checked and initial cap rule adopted. |  | Duplicate | Duplicate
4810 | Medvedev, Irina | 20.2.2.1 | 163 | 2 | E | N | 163 | 2 | TXVECTOR L_LENGTH | 20.2.2.1 | E |  | A |  |  |  | Grammar | Insert comma "," after "In a HT frame" |  | D1.01 | PHY Interface | PHY |  | 0
4811 | Medvedev, Irina | 20.2.2.12 | 164 | 13 | E | N | 164 | 13 | TXVECTOR AGGREGATION | 20.2.2.12 | E |  | C |  |  |  | Missing information and grammar | Replace sentence with "The AGGREGATION parameter is set to 1 if the PSDU contains A-MPDU; otherwise, it is set to 0.", paying close attention to the punctuation. | CID-323 resolves the 'set to 1' comment. There is no need to combine the two sentences - there are many examples in the draft where the values of a field are described in separate sentences. | D1.01 | PHY Interface | PHY |  | 0
4812 | Medvedev, Irina | 20.2.2.13 | 164 | 16 | E | N | 164 | 16 | TXVECTOR STBC | 20.2.2.13 | E |  | A |  |  |  | Language, punctuation (missing dash in space-time, missing period at end of sentence). | Replace last sentence with "The allowed values are 0, 1, and 2, where a value of 0 indicates that no space-time block coding (STBC) is used.", paying close attention to the punctuation. |  | D1.01 | PHY Interface | PHY |  | 0
4813 | Medvedev, Irina | 20.2.2.17 | 164 | 28 | E | N | 164 | 28 | TXVECTOR ANTENNA_SET | 20.2.2.17 | E | 325 | A |  |  |  | Grammar | Change "is used" to "are used" |  | 20060528r0-Sheet6 Editorials.doc | Duplicate | Duplicate
4814 | Medvedev, Irina | 20.2.2.5 | 163 | 17 | E | N | 163 | 17 | TXVECTOR FORMAT | 20.2.2.5 | E | 3919 | R |  |  |  | Language | Change "with in" to "within". | the word 'with' was deleted per CID-1585. | 20060527r0-Sheet6 Editorials.doc | Duplicate | Duplicate
4815 | Medvedev, Irina | 20.2.2.6 | 163 | 22 | E | N | 163 | 22 | TXVECTOR MCS | 20.2.2.6 | E |  | C |  |  |  | Language | Replace "value of be used in … scheme is the index" with "value to be placed in the MCS field is the MCS index"; remove extra space before "Table" | replace 'value of be' with 'value to be'. The text following it retained as is. | D1.01 | PHY Interface | PHY |  | 0
4816 | Medvedev, Irina | 20.2.2.6 | 163 | 23 | E | N | 163 | 23 | TXVECTOR MCS | 20.2.2.6 | E |  | A |  |  |  | Language | Remove extra space after "n88" |  | D1.01 | PHY Interface | PHY |  | 0
4817 | Medvedev, Irina | 20.2.2.7 | 163 | 26-27 | E | N | 163 | 26 | TXVECTOR BW | 20.2.2.7 | E |  | C |  |  |  | Language | Replace lines 26 and 27 with: "Two additional modes for the transmission over 40 MHz are indicated: duplicate legacy or duplicate HT." Remove the last sentence. It provides redundant information and serves no purpose. (If keeping last sentence, replace "between" with "among".) | removed the last sentence. Kept the previous sentnce. Changed lagacy to non-HT | D1.01 | PHY Interface | PHY |  | 0
4819 | Medvedev, Irina | 20.2.2.9 | 164 | 2 | E | N | 164 | 2 | TXVECTOR LENGTH | 20.2.2.9 | E |  | A |  |  |  | Missing information | Insert "in a HT frame" after "octets" | Inserted "in an HT frame" after "octets" | D1.01 | PHY Interface | PHY |  | 0
4820 | Medvedev, Irina | 20.2.3 | 165 | 6 | E | N | 165 | 6 | RXVECTOR parameters | 20.2.3 | E |  | A |  |  |  | Extra space | Remove space after "n61" | This results from the (Ed ) comment and the way they are stripped. The editor will find a way to remove these comments that also avoids the introduction of spurious spaces. | D1.01 | PHY Interface | PHY |  | 0
4821 | Medvedev, Irina | 20.2.3 | 165 | Table | E | N | 165 | 10 | RXVECTOR parameters | 20.2.3 | E |  | A |  |  |  | Language in STBC row of Table n61 | remove "either" after "between", make "STS" and "SS" subscripts in "NSTS" and "NSS"; insert parentheses "( )" around "NSTS" and "NSS" |  | D1.01 | PHY Interface | PHY |  | 0
4822 | Medvedev, Irina | 20.2.3 | 166 | Table | E | N | 166 | 10 | RXVECTOR parameters | 20.2.3 | E |  | A |  |  |  | Language in NUM_EXTEN_SS row of Table n61 | replace "stream(s)" with "streams", insert comma "," after streams, and place parentheses "( )" around 0-3 so that it reads "(0-3)" |  | D1.01 | PHY Interface | PHY |  | 0
4824 | Medvedev, Irina | 20.2.3.1 | 166 | 4 | E | N | 166 | 4 | RXVECTOR L_LENGTH | 20.2.3.1 | E |  | A |  |  |  | Punctuation | Insert comma "," after "packet" |  | D1.01 | PHY Interface | PHY |  | 0
4825 | Medvedev, Irina | 20.2.3.1 | 166 | 7 | E | N | 166 | 7 | RXVECTOR L_LENGTH | 20.2.3.1 | E |  | A |  |  |  | Punctuation | Insert comma "," after "packet" |  | D1.01 | PHY Interface | PHY |  | 0
4826 | Medvedev, Irina | 20.2.3.12 | 167 | 22-23 | E | N | 167 | 22 | RXVECTOR AGGREGATION | 20.2.3.12 | E | 4428 | A |  |  |  | Second sentence is incorrect and does not make sense. | Replace with: "If the AGGREGATION parameter is set to 1, the PSDU contains an A-MPDU; otherwise, it is set to 0.", paying careful attention to the punctuation. |  | 20060528r0-Sheet6 Editorials.doc | Duplicate | Duplicate
4828 | Medvedev, Irina | 20.2.3.3 | 166 | 17 | E | N | 166 | 17 | RXVECTOR L-DATARATE | 20.2.3.3 | E |  | A |  |  |  | Language | Replace "invalid" with "ignored" or "not used" |  | D1.01 | PHY Interface | PHY |  | 0
4829 | Medvedev, Irina | 20.2.3.5 | 166 | 22 | E | N | 166 | 22 | RXVECTOR FORMAT | 20.2.3.5 | E | 3926 | R |  |  |  | Language | Change "with in" to "within". | "with" not required | 20060528r0-Sheet6 Editorials.doc | Duplicate | Duplicate
4830 | Medvedev, Irina | 20.2.3.6 | 166 | 26 | E | N | 166 | 26 | RXVECTOR MCS | 20.2.3.6 | E |  | A |  |  |  | Language | Replace first sentence with: "The MCS parameter shall indicate the modulation and coding scheme used with the current received PPDU." | Replaced with "The MCS parameter shall indicate the modulation and coding scheme used in the current received PPDU. " | D1.01 | PHY Interface | PHY |  | 0
4831 | Medvedev, Irina | 20.2.3.6 | 166 | 27 | E | N | 166 | 27 | RXVECTOR MCS | 20.2.3.6 | E | 158 | A |  |  |  | Incorrect allowed MCS values | Replace "77" with "76" |  | 20060528r0-Sheet6 Editorials.doc | Duplicate | Duplicate
4832 | Medvedev, Irina | 20.2.3.6 | 166 | 27 | E | N | 166 | 27 | RXVECTOR MCS | 20.2.3.6 | E | 4537 | C |  |  |  | Language | Replace last sentence with: "The value in the MCS field is the MCS index defined in the first column of Table n88 to Table n102." | Used the resolution suggested in CID159 | 20060528r0-Sheet6 Editorials.doc | Duplicate | Duplicate
4833 | Medvedev, Irina | 20.2.3.8 | 167 | 5-6 | E | N | 167 | 5 | RXVECTOR CH_OFFSET | 20.2.3.8 | E | 4538 | A |  |  |  | Language | Replace with the following sentence, paying careful attention to punctuation. "The CH_OFFSET parameter shall indicate which portion of the 40MHz channel was used. Allowed values are: CH_OFF_40 - the entire 40MHz is used, CH_OFF_U20 - the upper 20MHz cha |  |  | Duplicate | Duplicate
4834 | Medvedev, Irina | 20.2.3.9 | 167 | 9 | E | N | 167 | 9 | RXVECTOR LENGTH | 20.2.3.9 | E |  | A |  |  |  | Extra space | Remove extra space before "LENGTH" |  | D1.01 | PHY Interface | PHY |  | 0
4836 | Medvedev, Irina | 20.3.2 | 168 | 32 | E | N | 168 | 32 | PLCP frame format | 20.3.2 | E |  | A |  |  |  | Capitalization | Mixed mode or Mixed Mode? This needs to be used consistently throughout the spec. | Fixed by resolution to other editorial comment | D1.01 | PLCP Frame Format | PHY |  | 0
4837 | Medvedev, Irina | 20.3.2 | 169 | 11 | E | N | 169 | 11 | PLCP frame format | 20.3.2 | E |  | A |  |  |  | Punctuation | Replace "-" after "Data" with ":" for consistency |  | D1.01 | PLCP Frame Format | PHY |  | 0
4838 | Medvedev, Irina | 20.3.2 | 169 | 13 | E | N | 169 | 13 | PLCP frame format | 20.3.2 | E |  | A |  |  |  | Grammar | Remove apostrphe so that it reads "HT-LTFs". |  | D1.01 | PLCP Frame Format | PHY |  | 0
4839 | Medvedev, Irina | 20.3.2 | 169 | 19 | E | N | 169 | 19 | PLCP frame format | 20.3.2 | E |  | A |  |  |  | Clarity | Insert "of DLTFs" after "and the number". |  | D1.01 | PLCP Frame Format | PHY |  | 0
4841 | Medvedev, Irina | 20.3.2.1 | 170 | 4 | E | N | 170 | 4 | Transmitter Block Diagram (informative) | 20.3.2.1 | E |  | C |  |  |  | N_{ES} has not been defined | Insert "(number of encoding streams)" immediately after N_{ES} | Inerted "(number of FEC encoders) " after N_{ES} | D1.01 | PLCP | PHY |  | 0
4842 | Medvedev, Irina | 20.3.2.1 | 170 | 7 | E | N | 170 | 7 | Transmitter Block Diagram (informative) | 20.3.2.1 | E |  | A |  |  |  | Punctuation | Insert period "." at the end of the sentence. |  | D1.01 | PLCP | PHY |  | 0
4844 | Medvedev, Irina | 20.3.2.1 | 170 | 17 | E | N | 170 | 17 | Transmitter Block Diagram (informative) | 20.3.2.1 | E |  | A |  |  |  | Extra information | Remove "different" |  | D1.01 | PLCP | PHY |  | 0
4845 | Medvedev, Irina | 20.3.2.1 | 170 | 19 | E | N | 170 | 19 | Transmitter Block Diagram (informative) | 20.3.2.1 | E |  | A |  |  |  | Grammar consistency | Insert space before "constellation" |  | D1.01 | PLCP | PHY |  | 0
4846 | Medvedev, Irina | 20.3.2.1 | 170 | 21 | E | N | 170 | 21 | Transmitter Block Diagram (informative) | 20.3.2.1 | E |  | A |  |  |  | Grammar consistency | Insert space before "vectors" |  | D1.01 | PLCP | PHY |  | 0
4847 | Medvedev, Irina | 20.3.2.1 | 170 | 27 | E | N | 170 | 27 | Transmitter Block Diagram (informative) | 20.3.2.1 | E |  | A |  |  |  | Clarity | Insert "(CSD)" after "Cyclic shift insertion" so that it can be easily associated with the CSD block in Figure n50. |  | D1.01 | PLCP | PHY |  | 0
4848 | Medvedev, Irina | 20.3.2.1 | 170 | 27-28 | E | N | 170 | 27 | Transmitter Block Diagram (informative) | 20.3.2.1 | E |  | A |  |  |  | Language | Replace the first part of the second sentence with: "In the case that the applied spatial expansion increases the number of transmit chains…", leaving the rest of the sentence the same. |  | D1.01 | PLCP | PHY |  | 0
4849 | Medvedev, Irina | 20.3.2.2 | 172 | 1 | E | N | 172 | 1 | Overview of the PPDU encoding process | 20.3.2.2 | E |  | A |  |  |  | Capitalization | "PLCP Preamble" or "PLCP preamble"? "Header" or "header"? Be consistent, please. | PLCP Header is capitalized as it's a proper noun | D1.01 | PLCP | PHY |  | 0
4850 | Medvedev, Irina | 20.3.2.2 | 172 | 10 | E | N | 172 | 10 | Overview of the PPDU encoding process | 20.3.2.2 | E | 98 | A |  |  |  | Language | Replace "NDPBS" with "N_{DBPS}" using subscript for DBPS (copy and paste the equation on line 4) |  |  | Duplicate | Duplicate
4851 | Medvedev, Irina | 20.3.2.2 | 172 | 11-12 | E | N | 172 | 11 | Overview of the PPDU encoding process | 20.3.2.2 | E | 350 | A |  |  |  | Missing information | Insert "of N_{ES}" after "the value" |  |  | Duplicate | Duplicate
4852 | Medvedev, Irina | 20.3.2.2 | 172 | 16 | E | N | 172 | 16 | Overview of the PPDU encoding process | 20.3.2.2 | E |  | A |  |  |  | Grammar | Insert period "." after "20.3.4.3.3.4" to end the sentence. Replace the "and" immediately after "20.3.4.3.3.4" with: "With LDPC encoding, " |  | D1.01 | PLCP | PHY |  | 0
4853 | Medvedev, Irina | 20.3.2.2 | 172 | 17 | E | N | 172 | 17 | Overview of the PPDU encoding process | 20.3.2.2 | E |  | A |  |  |  | Language | "Replace "to do the" with "used for" |  | D1.01 | PLCP | PHY |  | 0
4854 | Medvedev, Irina | 20.3.2.2 | 172 | 39 | E | N | 172 | 39 | Overview of the PPDU encoding process | 20.3.2.2 | E |  | A |  |  |  | Extra information | Remove "frequency" |  | D1.01 | PLCP | PHY |  | 0
4855 | Medvedev, Irina | 20.3.2.2 | 173 | 5 | E | N | 173 | 5 | Overview of the PPDU encoding process | 20.3.2.2 | E |  | C |  |  |  | Grammar | Add "s" to "subclause" for plurality | Counter: removed subclause | D1.01 | PLCP | PHY |  | 0
4860 | Medvedev, Irina | 20.3.2.3 | 174 | 11 | E | N | 174 | 11 | Modulation and Coding Scheme (MCS) | 20.3.2.3 | E | 4461 | A |  |  |  | Incorrect table number, language | Replace "n87" with "n88" and "102" with "Table n102" | Added cross ref. instruction in the text |  | Duplicate | Duplicate
4861 | Medvedev, Irina | 20.3.2.3 | 174 | 13 | E | N | 174 | 13 | Modulation and Coding Scheme (MCS) | 20.3.2.3 | E |  | C |  |  |  | Incorrect table number, language, missing information | Replace "n87" with "n88", replace "in one" with "for one", mention that the coding is always the same on all streams. | Changed Table ref to n88. Replaced "in one" with "for one". Did not add the text coding is always the same on all streams. | D1.01 | PLCP MCS | PHY |  | 0
4862 | Medvedev, Irina | 20.3.2.3 | 174 | 18 | E | N | 174 | 18 | Modulation and Coding Scheme (MCS) | 20.3.2.3 | E |  | A |  |  |  | Capitalization | Change "remaining Tables" to "remaining tables" |  | D1.01 | PLCP MCS | PHY |  | 0
4863 | Medvedev, Irina | 20.3.2.3 | 174 | 19 | E | N | 174 | 19 | Modulation and Coding Scheme (MCS) | 20.3.2.3 | E |  | C |  |  |  | Language | Change "These are" to "The unbalanced STBC modes include" | Counter: "The unbalanced STBC modes comprise the cases where two spatial streams..." | D1.01 | PLCP MCS | PHY |  | 0
4864 | Medvedev, Irina | 20.3.2.3 | 174 | 20 | E | N | 174 | 20 | Modulation and Coding Scheme (MCS) | 20.3.2.3 | E |  | A |  |  |  | Punctuation | Remove comma "," before "and' |  | D1.01 | PLCP MCS | PHY |  | 0
4865 | Medvedev, Irina | 20.3.2.3 | 174 | 21 | E | N | 174 | 21 | Modulation and Coding Scheme (MCS) | 20.3.2.3 | E |  | A |  |  |  | Punctuation | Insert period "." before "These" |  | D1.01 | PLCP MCS | PHY |  | 0
4866 | Medvedev, Irina | 20.3.2.3 | 174 | 21 | E | N | 174 | 21 | Modulation and Coding Scheme (MCS) | 20.3.2.3 | E |  | C |  |  |  | Clarity | Insert "unbalanced STBC modes" after "These" | Inserted "STBC modes" | D1.01 | PLCP MCS | PHY |  | 0
4867 | Medvedev, Irina | 20.3.2.4 | 175 | Table n62 | E | N | 175 | 1 | Timing related parameters | 20.3.2.4 | E |  | A |  |  |  | Incorrect use of length in Table n62 | Change "length" to "duration" wherever "length" appears in the first column of Table n62 |  | D1.01 | PLCP | PHY |  | 0
4868 | Medvedev, Irina | 20.3.2.4 | 175 | Table n63 | E | N | 175 | 2 | Timing related parameters | 20.3.2.4 | E |  | A |  |  |  | Capitalization | Capitalize "Frequently" in Table n63 caption | Resolved in another editorial comment | D1.01 | PLCP | PHY |  | 0
4870 | Medvedev, Irina | 20.3.2.5 | 176 | Table n63 | E | N | 176 | 1 | Mathematical description of signals | 20.3.2.5 | E |  | A |  |  |  | Punctuation | Remove period "." after "chains" in Table n63 |  | D1.01 | PLCP | PHY |  | 0
4871 | Medvedev, Irina | 20.3.2.5 | 176 | 4 | E | N | 176 | 4 | Mathematical description of signals | 20.3.2.5 | E |  | C |  |  |  | Clarity | Change the first part of the sentence to: "In the case of non-HT mode or HT modes transmissions over a 20MHz channel", keeping the remainder of the sentence. | Changed to "In the case of either a non-HT mode transmission or an HT mode transmission, over a 20 MHz channel," | D1.01 | PLCP | PHY |  | 0
4872 | Medvedev, Irina | 20.3.2.5 | 176 | 6 | E | N | 176 | 6 | Mathematical description of signals | 20.3.2.5 | E |  | A |  |  |  | Punctuation | Add comma "," after "HT modes" |  | D1.01 | PLCP | PHY |  | 0
4873 | Medvedev, Irina | 20.3.2.5 | 176 | 10 | E | N | 176 | 10 | Mathematical description of signals | 20.3.2.5 | E |  | A |  |  |  | Punctuation | Add comma "," after "case" |  | D1.01 | PLCP | PHY |  | 0
4875 | Medvedev, Irina | 20.3.2.5 | 177 | 4 | E | N | 177 | 4 | Mathematical description of signals | 20.3.2.5 | E |  | A |  |  |  | Grammar | Remove "s" from "offsets" making it singular. |  | D1.01 | PLCP | PHY |  | 0
4876 | Medvedev, Irina | 20.3.2.5 | 177 | 5 | E | N | 177 | 5 | Mathematical description of signals | 20.3.2.5 | E |  | A |  |  |  | Capitalization | "Mixed mode" or "Mixed Mode"? Be consistent. |  | D1.01 | PLCP | PHY |  | 0
4877 | Medvedev, Irina | 20.3.2.5 | 177 | 6 | E | N | 177 | 6 | Mathematical description of signals | 20.3.2.5 | E | 896 | C |  |  |  | Capitalization, punctuation | Change "DATA" to "Data", and insert dash "-" after HT in "HT DATA" | "HT DATA" --> "HT-DATA", which is used elsewhere in the document. All-caps is consistent with other field names used in document | 2006052x | Duplicate | Duplicate
4878 | Medvedev, Irina | 20.3.2.5 | 177 | 14 | E | N | 177 | 14 | Mathematical description of signals | 20.3.2.5 | E |  | A |  |  |  | Punctuation | Insert comma "," after "mode" |  | D1.01 | PLCP | PHY |  | 0
4879 | Medvedev, Irina | 20.3.2.5 | 178 | 2 | E | N | 178 | 2 | Mathematical description of signals | 20.3.2.5 | E | 897 | C |  |  |  | Capitalization, punctuation | Change "DATA" to "Data", and insert dash "-" after HT in "HT DATA" | see 896 |  | Duplicate | Duplicate
4880 | Medvedev, Irina | 20.3.2.5 | 178 | 8 | E | N | 178 | 8 | Mathematical description of signals | 20.3.2.5 | E |  | A |  |  |  | Consistency | Change big "." showing multiplication to smaller size "." to be consistent with the equation on page 177, line 13. |  | D1.01 | PLCP | PHY |  | 0
4881 | Medvedev, Irina | 20.3.2.5 | 178 | 16 | E | N | 178 | 16 | Mathematical description of signals | 20.3.2.5 | E |  | C |  |  |  | Incorrect description, capitalization | Change Table n64 caption to: "Value of N^{Tone}_{Field}" | Fixed capitalization. Descriptive caption is preferred to caption with equation in it. Counter: "Number of tones in each HT PLCP field" | D1.01 | PLCP | PHY |  | 0
4883 | Medvedev, Irina | 20.3.2.6 | 179 | 3 | E | N | 179 | 3 | Transmission in the upper/lower 20MHz of a 40MHz channel | 20.3.2.6 | E | 3470 | A |  |  |  | Incorrect reference | Change "(20-19)" to "(20-1)" |  | 2006052x | Duplicate | Duplicate
4884 | Medvedev, Irina | 20.3.3 | 179 | 4 | E | N | 179 | 4 | High Throughput Preamble | 20.3.3 | E |  | R |  |  |  | Language | Add "s" to "Preamble" to make plural | This is a somewhat arbitrary style call. I prefer to think of the PPDU having a single header and preamble, even though they come in several parts |  | PLCP Preamble | PHY |  | 0
4885 | Medvedev, Irina | 20.3.3 | 179-197 | All | E | N | 179 | 0 | High Throughput Preamble | 20.3.3 | E |  | A |  |  |  | Grammar comments - please see attached document (LB84_Clause20.3.3_GrammaticalComments_IrinaMedvedev.doc) | Please see attached document (LB84_Clause20.3.3_GrammaticalComments_IrinaMedvedev.doc) |  | D1.01 | PLCP Preamble | PHY |  | 0
4886 | Medvedev, Irina | 20.3.3.1 | 179 | 11 | E | N | 179 | 11 | Introduction | 20.3.3.1 | E |  | C |  |  |  | Grammar | Change "which" to "-" and add "s" to "provide" | Used colon instead of dash | D1.01 | PLCP Preamble | PHY |  | 0
4887 | Medvedev, Irina | 20.3.3.1 | 179 | 14 | E | N | 179 | 14 | Introduction | 20.3.3.1 | E |  | C |  |  |  | Grammar | Change "which" to "-" | Used colon instead of dash | D1.01 | PLCP Preamble | PHY |  | 0
4888 | Medvedev, Irina | 20.3.3.2 | 180 | 5 | E | N | 180 | 5 | Mixed Mode preamble and header fields | 20.3.3.2 | E |  | A |  |  |  | Clarity | Insert "(L-SIG)" after "SIGNAL field" |  | D1.01 | PLCP Preamble | PHY |  | 0
4889 | Medvedev, Irina | 20.3.3.2.1 | 180 | 14 | E | N | 180 | 14 | Non-HT portion of mixed mode preamble | 20.3.3.2.1 | E |  | A |  |  |  | Grammar | Remove "s" from "describes" to make singular; add "s" to "field" to make plural |  | D1.01 | PLCP Preamble | PHY |  | 0
4890 | Medvedev, Irina | 20.3.3.2.1.1 | 180 | 19 | E | N | 180 | 19 | Cyclic shift definition for the non-HT fields. | 20.3.3.2.1.1 | E |  | A |  |  |  | Clarity, grammar | Replace "length" with "duration", replace ":" with period "." |  | D1.01 | PLCP Preamble | PHY |  | 0
4891 | Medvedev, Irina | 20.3.3.2.1.1 | 180 | 27 | E | N | 180 | 27 | Cyclic shift definition for the non-HT fields. | 20.3.3.2.1.1 | E |  | A |  |  |  | Extra information | Remove "(MM)" since it was already defined earlier |  | D1.01 | PLCP Preamble | PHY |  | 0
4893 | Medvedev, Irina | 20.3.3.2.1.2 | 181 | 1 | E | N | 181 | 1 | Non-HT Short Training Field | 20.3.3.2.1.2 | E |  | A |  |  |  | Clarity | Add "(L-STF)" at the end of the heading |  | D1.01 | PLCP Preamble | PHY |  | 0
4894 | Medvedev, Irina | 20.3.3.2.1.2 | 182 | 1 | E | N | 182 | 1 | Non-HT Short Training Field | 20.3.3.2.1.2 | E |  | R |  |  |  | Grammar | Insert "where" before "T^{iTX}_{CS}" |  |  | PLCP Preamble | PHY |  | 0
4895 | Medvedev, Irina | 20.3.3.2.1.2 | 182 | 1-2 | E | N | 182 | 1 | Non-HT Short Training Field | 20.3.3.2.1.2 | E | 908 | A |  |  |  | Extra information | Remove "Qk is defined in…" since Qk is not used here. |  | 2006052x | Duplicate | Duplicate
4896 | Medvedev, Irina | 20.3.3.2.1.3 | 182 | 10 | E | N | 182 | 10 | Non-HT Long Training Field | 20.3.3.2.1.3 | E | 364 | A |  |  |  | Incorrect reference | Change "(20-11)" to "(20-10)" |  | 2006052x | Duplicate | Duplicate
4897 | Medvedev, Irina | 20.3.3.2.1.3 | 182 | 17 | E | N | 182 | 17 | Non-HT Long Training Field | 20.3.3.2.1.3 | E |  | C |  |  |  | Grammar | Remove space between "\mu" and "sec"; add "and" after "sec" | removed space, and changed "sec" to "s", did not add "and" -- as dictated by IEEE style guide | D1.01 | PLCP Preamble | PHY |  | 0
4898 | Medvedev, Irina | 20.3.3.2.1.4 | 183 | 15 | E | N | 183 | 15 | The Non-HT Signal Field | 20.3.3.2.1.4 | E |  | A |  |  |  | Punctuation, language | Insert comma "," after "zero"; insert "to" after "shall be set" |  | D1.01 | PLCP Header | PHY |  | 0
4899 | Medvedev, Irina | 20.3.3.2.1.4 | 183 | 21 | E | N | 183 | 21 | The Non-HT Signal Field | 20.3.3.2.1.4 | E |  | A |  |  |  | Language | Insert "denoted by" after "is" |  | D1.01 | PLCP Header | PHY |  | 0
4900 | Medvedev, Irina | 20.3.3.2.1.4 | 184 | 1 | E | N | 184 | 1 | The Non-HT Signal Field | 20.3.3.2.1.4 | E |  | A |  |  |  | Capitalization, missing information | Change caption to read: "Generation of the non-HT Signal Field", capitalizing "G", "S", and "F" |  | D1.01 | PLCP Header | PHY |  | 0
4901 | Medvedev, Irina | 20.3.3.2.2.1 | 184 | 6 | E | N | 184 | 6 | Cyclic shift for the High Throughput portion of Mixed Mode preamble | 20.3.3.2.2.1 | E |  | A |  |  |  | Consistency | Insert "definition" after "shift" |  | D1.01 | PLCP Preamble | PHY |  | 0
4902 | Medvedev, Irina | 20.3.3.2.2.1 | 185 | 1-2 | E | N | 185 | 1 | Cyclic shift for the High Throughput portion of Mixed Mode preamble | 20.3.3.2.2.1 | E |  | C |  |  |  | Grammar, language | Change "shift" to "shifts", move "(except the HT-SIG)" from line 2 to immediately after "preamble" on linen1 | removed "(except the HT-SIG)", since HT-SIG is part of the HT header, not the HT preamble. Added "Note that these cyclic shift values do not apply to the HT-SIG in an MM PPDU." at the end of the paragraph. | D1.01 | PLCP Preamble | PHY |  | 0
4903 | Medvedev, Irina | 20.3.3.2.2.2 | 185 | Table n68 | E | N | 185 | 7 | The High Throughput Signal Field | 20.3.3.2.2.2 | E |  | C |  |  |  | Language | In Length Field name under Explanation and Coding: insert dash "-" after "PSDU" and remove carriage return before "0-65535". Change "Note 2" to "NOTE 2" and add "at end of table" | Some of the suggested changes are already in D1.0. Adding "at end of table" is not consistent with IEEE Style guide | D1.01 | PLCP Header | PHY |  | 0
4904 | Medvedev, Irina | 20.3.3.2.2.2 | 185 | Table n68 | E | N | 185 | 7 | The High Throughput Signal Field | 20.3.3.2.2.2 | E |  | A |  |  |  | Language | Capitalize "reserved" and remove "one" under Field name |  | D1.01 | PLCP Header | PHY |  | 0
4905 | Medvedev, Irina | 20.3.3.2.2.2 | 185 | Table n68 | E | N | 185 | 7 | The High Throughput Signal Field | 20.3.3.2.2.2 | E |  | A |  |  |  | Language | In Aggregation Field Name under Explanation and Coding: change period "." to semicolon ";" and change the last part to "otherwise, set to 0." |  | D1.01 | PLCP Header | PHY |  | 0
4906 | Medvedev, Irina | 20.3.3.2.2.2 | 186 | Table n68 | E | N | 186 | 7 | The High Throughput Signal Field | 20.3.3.2.2.2 | E |  | A |  |  |  | Language | In STBC Field Name under Explanation and Coding: remove comma "," after streams, place parentheses around "N_STS" and "N_SS", and insert period "." after MCS |  | D1.01 | PLCP Header | PHY |  | 0
4907 | Medvedev, Irina | 20.3.3.2.2.2 | 186 | Table n68 | E | N | 186 | 7 | The High Throughput Signal Field | 20.3.3.2.2.2 | E |  | A |  |  |  | Capitalization | In Short GI Field Name under Explanation and Coding: change capital "I" to lower case "i" in "Indicate" |  | D1.01 | PLCP Header | PHY |  | 0
4908 | Medvedev, Irina | 20.3.3.2.2.2 | 186 | Table n68 | E | N | 186 | 7 | The High Throughput Signal Field | 20.3.3.2.2.2 | E |  | R |  |  |  | Grammar | Add "s" to "HT-LTF" under Explanation and Coding, capitalize "Extension" | Fixed by previous changes -- HT-LTF no longer occurs |  | PLCP Header | PHY |  | 0
4909 | Medvedev, Irina | 20.3.3.2.2.2 | 186 | Table n68 | E | N | 186 | 7 | The High Throughput Signal Field | 20.3.3.2.2.2 | E |  | C |  |  |  | Punctuation | In Number of extension HT-LTFs Field Name under Explanation and Coding: change "stream(s)" to "streams" and insert colon ":" immediately after it; remove period "." after "N_ESS", insert space before and after the dash "-" following "b'10", insert dash with spaces after "b'11" | Different edits in response to 277, 3025, 4685, 11931, 11961 | D1.01 | PLCP Header | PHY |  | 0
4910 | Medvedev, Irina | 20.3.3.2.2.2 | 186 | Table n68 | E | N | 186 | 7 | The High Throughput Signal Field | 20.3.3.2.2.2 | E |  | R |  |  |  | Language | In CRC Field Name under Explanation and Coding: insert "the" before "aforementioned" | Fixed by previous editorial change |  | PLCP Header | PHY |  | 0
4911 | Medvedev, Irina | 20.3.3.2.2.2 | 187 | 7 | E | N | 187 | 7 | The High Throughput Signal Field | 20.3.3.2.2.2 | E |  | A |  |  |  | Grammar | Insert space after "in", remove comma "," after "96", replace "are" with "is" |  | D1.01 | PLCP Header | PHY |  | 0
4912 | Medvedev, Irina | 20.3.3.2.2.2 | 188 | Table n69 | E | N | 188 | 1 | The High Throughput Signal Field | 20.3.3.2.2.2 | E |  | A |  |  |  | Missing information | Insert reference to Table n64 in the "N^{Tones} is equal to … " sentence |  | D1.01 | PLCP Header | PHY |  | 0
4913 | Medvedev, Irina | 20.3.3.2.2.2 | 188 | Table n69 | E | N | 188 | 1 | The High Throughput Signal Field | 20.3.3.2.2.2 | E |  | A |  |  |  | Extra information | Change "T_CS^itx" line description to "is defined by Table n65 for the MM packet". There is no need to mention GF here since this table and section refer to MM |  | D1.01 | PLCP Header | PHY |  | 0
4914 | Medvedev, Irina | 20.3.3.2.2.2 | 188 | Table n69 | E | N | 188 | 1 | The High Throughput Signal Field | 20.3.3.2.2.2 | E | 101 | A |  |  |  | Extra information | Remove reference to "Qk" since it is not used here |  | 2006052x | Duplicate | Duplicate
4915 | Medvedev, Irina | 20.3.3.2.2.2 | 188 | 5 | E | N | 188 | 5 | The High Throughput Signal Field | 20.3.3.2.2.2 | E |  | A |  |  |  | Missing reference | Reference Figure n54 (currently is not referenced). Add ", as shown in Figure n54" to the end of the last sentence. |  | D1.01 | PLCP Header | PHY |  | 0
4916 | Medvedev, Irina | 20.3.3.2.2.2 | 189 | Figure n54 | E | N | 189 | 1 | The High Throughput Signal Field | 20.3.3.2.2.2 | E |  | C |  |  |  | Grammar, missing information | In caption of Figure n54, capitalize "constellation", insert "(left)" after "non-HT signal field", insert "(right)" after "HT signal field" | Changed caption to "Data tone constellations in the non-HT signal field (left) and the HT signal field (right) in an MM PPDU" | D1.01 | PLCP Header | PHY |  | 0
4917 | Medvedev, Irina | 20.3.3.2.2.3 | 190 | 4 | E | N | 190 | 4 | The HT STF training symbol | 20.3.3.2.2.3 | E | 3034 | A |  |  |  | Inconsistent use of acronyms | Insert dash "-" to make "HT-SIG" instead of "HT SIG". Make sure this is consistent for all such acronyms throughout the document. |  | 2006052x | Duplicate | Duplicate
4918 | Medvedev, Irina | 20.3.3.2.2.3 | 190 | 9 | E | N | 190 | 9 | The HT STF training symbol | 20.3.3.2.2.3 | E |  | C |  |  |  | Language | Replace colon ":" after "are" with "shown below." (Note, period at the end of the sentence). | Counter: "The frequency sequences are: shown in Equation (21-15) and Equation (21-16). " | D1.01 | PLCP Preamble | PHY |  | 0
4919 | Medvedev, Irina | 20.3.3.2.2.4 | 191 | 19 | E | N | 191 | 19 | The HT-LTF long training Field | 20.3.3.2.2.4 | E |  | A |  |  |  | Language | Replace "the MCS and STBC HT-SIG fields" with "the MCS and STBC fields in the HT-SIG" |  | D1.01 | PLCP Preamble | PHY |  | 0
4920 | Medvedev, Irina | 20.3.3.2.2.4 | 191 | 20-21 | E | N | 191 | 20 | The HT-LTF long training Field | 20.3.3.2.2.4 | E |  | A |  |  |  | Grammar | Place parentheses or commas around N_STS; place parentheses around or comma before N_ESS. |  | D1.01 | PLCP Preamble | PHY |  | 0
4921 | Medvedev, Irina | 20.3.3.2.2.4 | 192 | Equation 20-15 | E | N | 192 | 9 | The HT-LTF long training Field | 20.3.3.2.2.4 | E |  | A |  |  |  | Inconsistent use | Replace brackets "[ ]" with "{" before the initial "1" and "}" after the final "-1" (as in equation 20-16). |  | D1.01 | PLCP Preamble | PHY |  | 0
4922 | Medvedev, Irina | 20.3.3.2.2.4 | 193 | 1 | E | N | 193 | 1 | The HT-LTF long training Field | 20.3.3.2.2.4 | E |  | C |  |  |  | Grammar | Replace line 1 with "In the Mixed Mode preamble, each HT-LTF is 4 us long and consists of a". Note: replaced "a mixed mode preamble" with "the Mixed Mode preamble", capitalized Mixed Mode; inserted comma "," after "preamble", replaced "\mu sec" with "\mu s", and made the sentence no longer a run-on sentence. | Replaced sentence with "In an HT mixed mode preamble, each HT-LTF consists of a single occurrence of the sequence plus a GI insertion, and has a duration of 4 μs." | D1.01 | PLCP Preamble | PHY |  | 0
4923 | Medvedev, Irina | 20.3.3.2.2.4 | 193 | 6,7,8 | E | N | 193 | 6 | The HT-LTF long training Field | 20.3.3.2.2.4 | E |  | C |  |  |  | Missing information | Change "Q" to "Qk", as shown in the diagram | rewrote bullets to be more general and cover 4926 | D1.01 | PLCP Preamble | PHY |  | 0
4924 | Medvedev, Irina | 20.3.3.2.2.4 | 193 | 6 | E | N | 193 | 6 | The HT-LTF long training Field | 20.3.3.2.2.4 | E |  | A |  |  |  | Language | Remove "of" |  | D1.01 | PLCP Preamble | PHY |  | 0
4925 | Medvedev, Irina | 20.3.3.2.2.4 | 193 | 8 | E | N | 193 | 8 | The HT-LTF long training Field | 20.3.3.2.2.4 | E |  | C |  |  |  | Punctuation, missing information | Insert "M < N" and period at end of the sentence. | added "; M <= N ' at end of bullet item | D1.01 | PLCP Preamble | PHY |  | 0
4926 | Medvedev, Irina | 20.3.3.2.2.4 | 193 | 8 | E | N | 193 | 8 | The HT-LTF long training Field | 20.3.3.2.2.4 | E |  | C |  |  |  | Missing information | Specify definition of "[P_{HTLTF]m,n", as shown in the diagram | rewrote bullets to be more general and cover 4923 | D1.01 | PLCP Preamble | PHY |  | 0
4927 | Medvedev, Irina | 20.3.3.2.2.4 | 193 | 10 | E | N | 193 | 10 | The HT-LTF long training Field | 20.3.3.2.2.4 | E | 371 | A |  |  |  | Spelling | Change "datan" to "data" in caption of Figure n56 |  | 2006052x | Duplicate | Duplicate
4928 | Medvedev, Irina | 20.3.3.2.2.4 | 194 | 1 | E | N | 194 | 1 | The HT-LTF long training Field | 20.3.3.2.2.4 | E | 372 | A |  |  |  | Spelling | Change "Datan" to "Data" |  | 2006052x | Duplicate | Duplicate
4929 | Medvedev, Irina | 20.3.3.2.2.4 | 194 | 5 | E | N | 194 | 5 | The HT-LTF long training Field | 20.3.3.2.2.4 | E |  | A |  |  |  | Missing reference | Insert reference to "P_HTLTF", for example, add: "P_{HTLTF} is defined in equation (20-19)." |  | D1.01 | PLCP Preamble | PHY |  | 0
4930 | Medvedev, Irina | 20.3.3.2.2.4 | 194 | 6 | E | N | 194 | 6 | The HT-LTF long training Field | 20.3.3.2.2.4 | E |  | A |  |  |  | Spelling and capitalization | Change "datan" to "Data" |  | D1.01 | PLCP Preamble | PHY |  | 0
4931 | Medvedev, Irina | 20.3.3.2.2.4 | 194 | 16 | E | N | 194 | 16 | The HT-LTF long training Field | 20.3.3.2.2.4 | E |  | C |  |  |  | Capitalization, grammar | Replace "Where" with "where", "The" with "the". Replace periods after "40MH" and "Table n67" with commas ",". Insert "and" before "Qk" | see 373 | D1.01 | PLCP Preamble | PHY |  | 0
4936 | Medvedev, Irina | 20.3.3.3.1 | 195 | 6 | E | N | 195 | 6 | Cyclic shift for the Green Field preamble and header fields | 20.3.3.3.1 | E |  | A |  |  |  | Consistency | Insert "definition" after "shift" |  | D1.01 | PLCP Greenfield | PHY |  | 0
4937 | Medvedev, Irina | 20.3.3.3.2 | 195 | 12 | E | N | 195 | 12 | Short training field | 20.3.3.3.2 | E |  | C |  |  |  | Consistency | Insert "Non-HT" before "Short", capitalize "Training", "Field", insert "(L-STF)" at end | Counter - accepted except "field" should be lower case as it's not part of a proper noun. Also term is now HT-GF.STF. | D1.01 | PLCP Greenfield | PHY |  | 0
4938 | Medvedev, Irina | 20.3.3.3.2 | 195 | 14 | E | N | 195 | 14 | Short training field | 20.3.3.3.2 | E |  | c |  |  |  | Consistency | Replace "(STF)" with "(L-STF)" | Counter - HT-GF-STF | D1.01 | PLCP Greenfield | PHY |  | 0
4939 | Medvedev, Irina | 20.3.3.3.2 | 195 | 17 | E | N | 195 | 17 | Short training field | 20.3.3.3.2 | E |  | C |  |  |  | Language | Insert "where" before "T^{iTX}_{CS}", replace periods after "n67" and "40 MHz" with commas ",", and insert "and" before Qk. | changed parameter definitions to be consistent with IEEE style guide | D1.01 | PLCP Greenfield | PHY |  | 0
4940 | Medvedev, Irina | 20.3.3.3.2 | 195 | 18 | E | N | 195 | 18 | Short training field | 20.3.3.3.2 | E |  | C |  |  |  | Consistency | Replace "(STF)" with "(L-STF)" | See 4938 | D1.01 | PLCP Greenfield | PHY |  | 0
4941 | Medvedev, Irina | 20.3.3.3.2 | 195 | 20 | E | N | 195 | 20 | Short training field | 20.3.3.3.2 | E |  | A |  |  |  | Language, grammar | Remove comma "," after "20 MHz operation" and insert "equation" before "(20-6)" |  | D1.01 | PLCP Greenfield | PHY |  | 0
4942 | Medvedev, Irina | 20.3.3.3.3 | 195 | 1 | E | N | 195 | 1 | Signal field | 20.3.3.3.3 | E |  | R |  |  |  | Consistence | Use "Green Field" instead of "Greenfield" | see 930 |  | PLCP Header | PHY |  | 0
4943 | Medvedev, Irina | 20.3.3.3.3 | 195 | 23 | E | N | 195 | 23 | Signal field | 20.3.3.3.3 | E |  | A |  |  |  | Capitalizaion | Insert "The High Throughput" before "Signal field", capitalize "Field" |  | D1.01 | PLCP Header | PHY |  | 0
4944 | Medvedev, Irina | 20.3.3.3.3 | 196 | 1 | E | N | 196 | 1 | Signal field | 20.3.3.3.3 | E | 932 | A |  |  |  | Incorrect reference | Replace "n48" with "n49" |  |  | Duplicate | Duplicate
4945 | Medvedev, Irina | 20.3.3.3.3 | 196 | 9 | E | N | 196 | 9 | Signal field | 20.3.3.3.3 | E |  | A |  |  |  | Missing information | Insert reference to definitions of Q, P, N_STS, d, Tcs, etc. | "N_STS" is defined in table n63, otherwise this is accepted | D1.01 | PLCP Header | PHY |  | 0
4946 | Medvedev, Irina | 20.3.3.3.3 | 196 | 15 | E | N | 196 | 15 | Signal field | 20.3.3.3.3 | E |  | A |  |  |  | Missing information | Insert reference to definitions of Q, P, N_STS, d, Tcs, etc. | "N_STS" is defined in table n63, otherwise this is accepted | D1.01 | PLCP Header | PHY |  | 0
4947 | Medvedev, Irina | 20.3.3.4 | 197 | 7 | E | N | 197 | 7 | Long training field | 20.3.3.3.4 | E |  | A |  |  |  | Missing information | Insert reference to definitions of Q, P, N_STS, d, Tcs, etc. |  | D1.01 | PLCP Preamble | PHY |  | 0
4948 | Medvedev, Irina | 20.3.3.4 | 197 | 8 | E | N | 197 | 8 | Long training field | 20.3.3.3.4 | E |  | A |  |  |  | Incorrect reference | Replace "n48" with "n49" |  | D1.01 | PLCP Preamble | PHY |  | 0
4949 | Medvedev, Irina | 20.3.4 | 197 | 10 | E | N | 197 | 10 | The Data Field | 20.3.4 | E |  | A |  |  |  | Capitalizaion | Capitalize "Data" |  | D1.01 | PLCP Data | PHY |  | 0
4950 | Medvedev, Irina | 20.3.4 | 197 | 11 | E | N | 197 | 11 | The Data Field | 20.3.4 | E |  | A |  |  |  | Language | Insert "OFDM" before "symbols" |  | D1.01 | PLCP Data | PHY |  | 0
4951 | Medvedev, Irina | 20.3.4 | 197 | 12 | E | N | 197 | 12 | The Data Field | 20.3.4 | E |  | C |  |  |  | Missing information | Mention that the "16" in equation "(20-24)" comes from the SERVICE field | Re-wrote the first sentence in 20.3.4 to read "The data field consists of the 16-bit service field, the PSDU, either six or twelve tail bits, depending on whether there are one or two encoding streams, and pad bits." | D1.01 | PLCP Data | PHY |  | 0
4952 | Medvedev, Irina | 20.3.4 | 197 | 15 | E | N | 197 | 15 | The Data Field | 20.3.4 | E |  | C |  |  |  | Punctuation | Remove period "." after "used", and insert "and" after ")" | No "and" after), according to IEEE style guide | D1.01 | PLCP Data | PHY |  | 0
4953 | Medvedev, Irina | 20.3.4 | 197 | 17 | E | N | 197 | 17 | The Data Field | 20.3.4 | E |  | A |  |  |  | Consistency | Italicize "length" |  | D1.01 | PLCP Data | PHY |  | 0
4954 | Medvedev, Irina | 20.3.4.1 | 197 | 19 | E | N | 197 | 19 | The service field | 20.3.4.1 | E |  | C |  |  |  | Capitalizaion | Capitalize "service" and "field" | "SERVICE field" is the standards usage | D1.01 | PLCP Data | PHY |  | 0
4955 | Medvedev, Irina | 20.3.4.1 | 197 | 21 | E | N | 197 | 21 | The service field | 20.3.4.1 | E |  | A |  |  |  | Grammar | Add "s" to "transmission" to make plurar |  | D1.01 | PLCP Data | PHY |  | 0
4956 | Medvedev, Irina | 20.3.4.1 | 197 | 22 | E | N | 197 | 22 | The service field | 20.3.4.1 | E |  | C |  |  |  | Grammar | Insert "the" before "HT" | changed "In HT modes.." to "In HT frames .." | D1.01 | PLCP Data | PHY |  | 0
4957 | Medvedev, Irina | 20.3.4.1 | 197 | 19-23 | E | N | 197 | 19 | The service field | 20.3.4.1 | E |  | C |  |  |  | Consistency | "Service" or "SERVICE" ? | see 4954 | D1.01 | PLCP Data | PHY |  | 0
4958 | Medvedev, Irina | 20.3.4.3 | 198 | 4 | E | N | 198 | 4 | Coding | 20.3.4.3 | E |  | C |  |  |  | Capitalizaion | Replace "When" with "when" | started new sentence | D1.01 | PLCP Coding | PHY |  | 0
4959 | Medvedev, Irina | 20.3.4.3 | 198 | 6 | E | N | 198 | 6 | Coding | 20.3.4.3 | E | 3047 | A |  |  |  | Extra space | Remove extra space after "20.3.4.3.1" |  |  | Duplicate | Duplicate
4960 | Medvedev, Irina | 20.3.4.3.2 | 198 | 17 | E | N | 198 | 17 | Coding and puncturing | 20.3.4.3.2 | E |  | C |  |  |  | Punctuation | Insert commas around "where applicable"; insert dash "-" between "rate" and "1/2" | put commas in a different place, added "When BCC encoding is used, " at beginning of sentence | D1.01 | PLCP Coding | PHY |  | 0
4961 | Medvedev, Irina | 20.3.4.3.3 | 199 | 6 | E | N | 199 | 6 | Low density parity check codes (optional ECC) | 20.3.4.3.3 | E | 935 | A |  |  |  | Language | Remove "in" |  |  | Duplicate | Duplicate
4962 | Medvedev, Irina | 20.3.4.3.3.2 | 200 | 6 | E | N | 200 | 6 | LDPCC Encoder | 20.3.4.3.3.2 | E |  | A |  |  |  | Punctuation | Insert comma "," before "into" |  | D1.01 | PLCP Coding | PHY |  | 0
4963 | Medvedev, Irina | 20.3.4.3.3.3 | 201 | 5 | E | N | 201 | 5 | Parity check matrices | 20.3.4.3.3.3 | E |  | A |  |  |  | Italics | Italicize "I" after "integer" and "P_i", making "i" a subscript |  | D1.01 | PLCP Coding | PHY |  | 0
4964 | Medvedev, Irina | 20.3.4.3.3.3 | 201 | 5 | E | N | 201 | 5 | Parity check matrices | 20.3.4.3.3.3 | E |  | A |  |  |  | Figure or equation | Make Figure n59 just an equation. No need for it to be both. | Removed equation labelling. | D1.01 | PLCP Coding | PHY |  | 0
4965 | Medvedev, Irina | 20.3.4.3.3.3 | 201 | 7 | E | N | 201 | 7 | Parity check matrices | 20.3.4.3.3.3 | E |  | A |  |  |  | Missing space | Insert space between "block" and "length", making it 2 words |  | D1.01 | PLCP Coding | PHY |  | 0
4966 | Medvedev, Irina | 20.3.4.3.3.3 | 201 | 9 | E | N | 201 | 9 | Parity check matrices | 20.3.4.3.3.3 | E |  | A |  |  |  | Missing space | Insert space between "block" and "length", making it 2 words |  | D1.01 | PLCP Coding | PHY |  | 0
4967 | Medvedev, Irina | 20.3.4.3.3.4 | 201 | 15 | E | N | 201 | 15 | LDPCC PPDU encoding process | 20.3.4.3.3.4 | E |  | A |  |  |  | Missing definition | Insert ", N_avbits, as follows:" after "may fit" |  | D1.01 | PLCP Coding | PHY |  | 0
4968 | Medvedev, Irina | 20.3.4.3.3.4 | 201 | 19-20 | E | N | 201 | 19 | LDPCC PPDU encoding process | 20.3.4.3.3.4 | E |  | C |  |  |  | Missing definition | Insert "N_pld is the length in bits of the Data field, | "N_PLD is the number of bits in the PSDU and the SERVICE field." | D1.01 | PLCP Coding | PHY |  | 0
4969 | Medvedev, Irina | 20.3.4.3.3.4 | 201 | 20 | E | N | 201 | 20 | LDPCC PPDU encoding process | 20.3.4.3.3.4 | E |  | R |  |  |  | Missing information | Insert ", to ensure an even number of OFDM symbols when STBC is used, " after "otherwise" | This is unnecessarily redundant z |  | PLCP Coding | PHY |  | 0
4970 | Medvedev, Irina | 20.3.4.3.3.4 | 201 | 20-21 | E | N | 201 | 20 | LDPCC PPDU encoding process | 20.3.4.3.3.4 | E |  | R |  |  |  | Missing definition | Insert definition of R | defined in Table n63 |  | PLCP Coding | PHY |  | 0
4971 | Medvedev, Irina | 20.3.4.3.3.4 | 201 | 20-21 | E | N | 201 | 20 | LDPCC PPDU encoding process | 20.3.4.3.3.4 | E |  | R |  |  |  | Ordering | Change places of lines 20 and 21 | there is no reason for this |  | PLCP Coding | PHY |  | 0
4972 | Medvedev, Irina | 20.3.4.3.3.4 | 202 | Table n73 | E | N | 202 | 1 | LDPCC PPDU encoding process | 20.3.4.3.3.4 | E |  | C |  |  |  | Clarity | First row, first column: change to "Range in bits (N_avbits)" | Range (bits) of N_avbits | D1.01 | PLCP Coding | PHY |  | 0
4973 | Medvedev, Irina | 20.3.4.3.3.4 | 202 | Table n73 | E | N | 202 | 1 | LDPCC PPDU encoding process | 20.3.4.3.3.4 | E |  | A |  |  |  | Clarity | First row, second column: insert parentheses around "N_CW" |  | D1.01 | PLCP Coding | PHY |  | 0
4974 | Medvedev, Irina | 20.3.4.3.3.4 | 202 | Table n73 | E | N | 202 | 1 | LDPCC PPDU encoding process | 20.3.4.3.3.4 | E |  | A |  |  |  | Clarity | First row, third column: change to "LDPC codeword length in bits (L_LDPC)" |  | D1.01 | PLCP Coding | PHY |  | 0
4975 | Medvedev, Irina | 20.3.4.3.3.4 | 202 | 3 | E | N | 202 | 3 | LDPCC PPDU encoding process | 20.3.4.3.3.4 | E |  | A |  |  |  | Missing definition | Insert "N_shrt" after "shortening bits"; insert ", as follows: " after "encoding" |  | D1.01 | PLCP Coding | PHY |  | 0
4976 | Medvedev, Irina | 20.3.4.3.3.4 | 202 | 9 | E | N | 202 | 9 | LDPCC PPDU encoding process | 20.3.4.3.3.4 | E |  | A |  |  |  | Missing definition | Insert "N_punc" after "punctured"; insert ", as follows: " after "encoding" |  | D1.01 | PLCP Coding | PHY |  | 0
4977 | Medvedev, Irina | 20.3.4.3.3.4 | 203 | 2 | E | N | 203 | 2 | LDPCC PPDU encoding process | 20.3.4.3.3.4 | E |  | A |  |  |  | Missing definition | Insert "N_rep" after "repeated"; insert ", as follows: " after "encoding" |  | D1.01 | PLCP Coding | PHY |  | 0
4978 | Medvedev, Irina | 20.3.4.3.3.4 | 203 | 5-6 | E | N | 203 | 5 | LDPCC PPDU encoding process | 20.3.4.3.3.4 | E |  | A |  |  |  | Clarity | Rephase sentence starting with "Note" as follows: "Note that when puncturing occurs, the coded bits are not repeated, and vice versa.", taking note of the punctuation. |  | D1.01 | PLCP Coding | PHY |  | 0
4979 | Medvedev, Irina | 20.3.4.4.1 | 203 | 23 | E | N | 203 | 23 | Overview | 20.3.4.4.1 | E |  | A |  |  |  | Grammar | Add "s" to "stream" |  | D1.01 | PLCP Interleaver | PHY |  | 0
4980 | Medvedev, Irina | 20.3.4.4.1 | 203 | 24 | E | N | 203 | 24 | Overview | 20.3.4.4.1 | E |  | A |  |  |  | Extra space | Remove extra space before "bits |  | D1.01 | PLCP Interleaver | PHY |  | 0
4981 | Medvedev, Irina | 20.3.4.4.2 | 204 | 8 | E | N | 204 | 8 | Stream Parser | 20.3.4.4.2 | E |  | A |  |  |  | Language | Insert "the" before "number" |  | D1.01 | PLCP Interleaver | PHY |  | 0
4982 | Medvedev, Irina | 20.3.4.4.3 | 204 | 19-20 | E | N | 204 | 19 | Frequency interleaver | 20.3.4.4.3 | E |  | R |  |  |  | Language | Replace comma "," after "N_CBPSS" with "and"; replace "by an interleaver based on" with "according to" | Accept first suggestion, but not the second as the interleaver based on the Clause 17 interleaver, but not identical |  | PLCP Interleaver | PHY |  | 0
4983 | Medvedev, Irina | 20.3.4.4.3 | 204 | 20 | E | N | 204 | 20 | Frequency interleaver | 20.3.4.4.3 | E |  | A |  |  |  | Punctuation | Remove comma "," after "rows" |  | D1.01 | PLCP Interleaver | PHY |  | 0
4984 | Medvedev, Irina | 20.3.4.4.3 | 204 | 20-21 | E | N | 204 | 20 | Frequency interleaver | 20.3.4.4.3 | E |  | A |  |  |  | Language | Replace "when a 20MHz channel is used or when a" with "depending on whether a 20MHz channel or a" |  | D1.01 | PLCP Interleaver | PHY |  | 0
4985 | Medvedev, Irina | 20.3.4.4.3 | 205 | Table n74 | E | N | 205 | 1 | Frequency interleaver | 20.3.4.4.3 | E |  | A |  |  |  | Consistency | Insert "." to signify multiplication for "4N_BPSC" and "6N_BPSC" |  | D1.01 | PLCP Interleaver | PHY |  | 0
4986 | Medvedev, Irina | 20.3.4.4.3 | 205 | 3 | E | N | 205 | 3 | Frequency interleaver | 20.3.4.4.3 | E |  | R |  |  |  | Clarity | Insert "above" before "11a" | Inserting "above" does not add clarity to the sentence |  | PLCP Interleaver | PHY |  | 0
4987 | Medvedev, Irina | 20.3.4.4.3 | 205 | 11-12 | E | N | 205 | 11 | Frequency interleaver | 20.3.4.4.3 | E |  | A |  |  |  | Extra white space | Remove extra carriage returns |  | D1.01 | PLCP Interleaver | PHY |  | 0
4988 | Medvedev, Irina | 20.3.4.5 | 206 | 14 | E | N | 206 | 14 | QAM Mapping | 20.3.4.5 | E |  | A |  |  |  | Punctuation | Insert period "." after "17.3.5.7" |  | D1.01 | PLCP OFDM | PHY |  | 0
4989 | Medvedev, Irina | 20.3.4.5.1 | 206 | 22 | E | N | 206 | 22 | Space-Time-Block-Coding (STBC) | 20.3.4.5.1 | E |  | A |  |  |  | Language | Replace "HT_SIG STBC field" with "the STBC field of the HT-SIG" |  | D1.01 | PLCP STBC | PHY |  | 0
4990 | Medvedev, Irina | 20.3.4.5.1 | 206 | 24-25 | E | N | 206 | 24 | Space-Time-Block-Coding (STBC) | 20.3.4.5.1 | E |  | R |  |  |  | Missing information | What about the CSD immediately following the QAM mapper? | Ed: I think the CSD can be considered part of the spatial mapping for the purpose of this section. |  | PLCP STBC | PHY |  | 0
4991 | Medvedev, Irina | 20.3.4.5.1 | 207 | 7 | E | N | 207 | 7 | Space-Time-Block-Coding (STBC) | 20.3.4.5.1 | E |  | A |  |  |  | Punctuation | Remove comma before "and" |  | D1.01 | PLCP STBC | PHY |  | 0
4992 | Medvedev, Irina | 20.3.4.5.1 | 207 | 8 | E | N | 207 | 8 | Space-Time-Block-Coding (STBC) | 20.3.4.5.1 | E |  | A |  |  |  | Punctuation | Insert commas around "N_SS = 1" |  | D1.01 | PLCP STBC | PHY |  | 0
4994 | Medvedev, Irina | 20.3.4.6 | 207 | 12 | E | N | 207 | 12 | Pilot Subcarriers | 20.3.4.6 | E | 1610 | A |  |  |  | Language | Remove "pilot tones are inserted" |  | 20060523r1 | Duplicate | Duplicate
4995 | Medvedev, Irina | 20.3.4.6 | 208 | 7 | E | N | 208 | 7 | Pilot Subcarriers | 20.3.4.6 | E |  | A |  |  |  | Missing information | Replace "n+4" with "n+a", replace "4" with "integer a"; remove semicolong ";"; add " and the patterns "… are defined in Table n76 and Table n77 below" |  | D1.01 | PLCP OFDM | PHY |  | 0
4996 | Medvedev, Irina | 20.3.4.6 | 209 | 4, 5, 6 | E | N | 209 | 4 | Pilot Subcarriers | 20.3.4.6 | E |  | A |  |  |  | Language | Replace "bin" with "sub-carrier" |  | D1.01 | PLCP OFDM | PHY |  | 0
4997 | Medvedev, Irina | 20.3.4.6 | 209 | 5,6 | E | N | 209 | 5 | Pilot Subcarriers | 20.3.4.6 | E |  | A |  |  |  | Language | Replace "values on" with "values in", replace "repeated on" with "repeated in" |  | D1.01 | PLCP OFDM | PHY |  | 0
4999 | Medvedev, Irina | 20.3.4.7 | 209 | 10-11 | E | N | 209 | 10 | OFDM Modulation | 20.3.4.7 | E |  | C |  |  |  | Punctuation | Insert comma "," after "40 MHz", insert period "." at end of sentence | Counter: inserted comma after "transmission" | D1.01 | PLCP OFDM | PHY |  | 0
5000 | Medvedev, Irina | 20.3.4.7.1 | 209 | 15 | E | N | 209 | 15 | Spatial Mapping | 20.3.4.7.1 | E |  | A |  |  |  | Punctuation, consistency | Use lower case for "There", replace period "." with comma ",", insert comma "," after "N_TX" |  | D1.01 | PLCP OFDM | PHY |  | 0
5001 | Medvedev, Irina | 20.3.4.7.1 | 209 | 16 | E | N | 209 | 16 | Spatial Mapping | 20.3.4.7.1 | E |  | A |  |  |  | Punctuation, consistency | Use lower case for "As", replace period "." with comma "," |  | D1.01 | PLCP OFDM | PHY |  | 0
5002 | Medvedev, Irina | 20.3.4.7.1 | 210 | 1 | E | N | 210 | 1 | Spatial Mapping | 20.3.4.7.1 | E |  | A |  |  |  | Punctuation, consistency | Use lower case for "As", insert comma "," after "procedure" |  | D1.01 | PLCP OFDM | PHY |  | 0
5003 | Medvedev, Irina | 20.3.4.7.1 | 210 | 2 | E | N | 210 | 2 | Spatial Mapping | 20.3.4.7.1 | E |  | A |  |  |  | Punctuation | Use lower case for "When" |  | D1.01 | PLCP OFDM | PHY |  | 0
5004 | Medvedev, Irina | 20.3.4.7.1 | 210 | 3 | E | N | 210 | 3 | Spatial Mapping | 20.3.4.7.1 | E |  | A |  |  |  | Punctuation | Insert comma "," before "then" |  | D1.01 | PLCP OFDM | PHY |  | 0
5005 | Medvedev, Irina | 20.3.4.7.1 | 210 | 4 | E | N | 210 | 4 | Spatial Mapping | 20.3.4.7.1 | E |  | A |  |  |  | Punctuation | Replace period with semicolon ":" |  | D1.01 | PLCP OFDM | PHY |  | 0
5006 | Medvedev, Irina | 20.3.4.7.1 | 210 | 12 | E | N | 210 | 12 | Spatial Mapping | 20.3.4.7.1 | E |  | A |  |  |  | Capitalizaion | Capitalize "Mapping" |  | D1.01 | PLCP OFDM | PHY |  | 0
5007 | Medvedev, Irina | 20.3.4.7.1 | 210 | 15 | E | N | 210 | 15 | Spatial Mapping | 20.3.4.7.1 | E |  | A |  |  |  | Grammar | Change "shift" to "shifts" to make plural |  | D1.01 | PLCP OFDM | PHY |  | 0
5008 | Medvedev, Irina | 20.3.4.7.1 | 210 | 17 | E | N | 210 | 17 | Spatial Mapping | 20.3.4.7.1 | E |  | A |  |  |  | Capitalizaion | Use lower case "i"for "in this case" |  | D1.01 | PLCP OFDM | PHY |  | 0
5009 | Medvedev, Irina | 20.3.4.7.1 | 210 | 23-24 | E | N | 210 | 23 | Spatial Mapping | 20.3.4.7.1 | E |  | C |  |  |  | Language | Insert "with" before "each", insert period of "sqrt(N_STS/N_TX)" and remove "by using for instance" with "This scaling may be performed by using" | Accepted the first part ("with"), but the second part is incorrect. Split the long sentence up into two. | D1.01 | PLCP OFDM | PHY |  | 0
5010 | Medvedev, Irina | 20.3.4.7.1 | 210 | 24 | E | N | 210 | 24 | Spatial Mapping | 20.3.4.7.1 | E |  | A |  |  |  | Missing information | insert "left" before multiplied |  | D1.01 | PLCP OFDM | PHY |  | 0
5012 | Medvedev, Irina | 20.3.4.7.1 | 210 | 26 | E | N | 210 | 26 | Spatial Mapping | 20.3.4.7.1 | E |  | A |  |  |  | Consistency, language | Replace big "." used for multiplying with smaller size font ".'; replace colon with " , where D may take on one of the following : " |  | D1.01 | PLCP OFDM | PHY |  | 0
5013 | Medvedev, Irina | 20.3.4.7.1 | 210 | 27. 28 | E | N | 210 | 27 | Spatial Mapping | 20.3.4.7.1 | E |  | A |  |  |  | Missing commas | Insert commas before "D=" |  | D1.01 | PLCP OFDM | PHY |  | 0
5014 | Medvedev, Irina | 20.3.4.7.1 | 211 | 1,2,3,4 | E | N | 211 | 1 | Spatial Mapping | 20.3.4.7.1 | E |  | A |  |  |  | Missing commas | Insert commas before "D=" |  | D1.01 | PLCP OFDM | PHY |  | 0
5015 | Medvedev, Irina | 20.3.4.7.1 | 211 | 5 | E | N | 211 | 5 | Spatial Mapping | 20.3.4.7.1 | E |  | R |  |  |  | Capitalizaion | Use lower case for "D", "S", and "E" to be consistent | Using upper case consistently |  | PLCP OFDM | PHY |  | 0
5016 | Medvedev, Irina | 20.3.4.7.1 | 211 |  | E | Y | 211 |  | Spatial Mapping | 20.3.4.7.1 | E |  | A |  |  |  | Clarity | Sentence makes it seem that the smoothing bit is used in MM only. Rephrase as follows: "different spatial expansion over sub-carriers - this should be used in MM only and with the smoothing bit set to 0". Note: used expansion (singular) instead of expansions. |  | D1.01 | PLCP OFDM | PHY |  | 0
5017 | Medvedev, Irina | 20.3.4.7.1 | 211 | 7,8,9,10 | E | N | 211 | 7 | Spatial Mapping | 20.3.4.7.1 | E |  | A |  |  |  | Missing commas | Insert commas before "Q=" |  | D1.01 | PLCP OFDM | PHY |  | 0
5018 | Medvedev, Irina | 20.3.4.7.1 | 211 | 11 | E | N | 211 | 11 | Spatial Mapping | 20.3.4.7.1 | E |  | A |  |  |  | Missing comma | Insert comma after "case" |  | D1.01 | PLCP OFDM | PHY |  | 0
5019 | Medvedev, Irina | 20.3.4.7.1 | 211 | 13 | E | N | 211 | 13 | Spatial Mapping | 20.3.4.7.1 | E |  | C |  |  |  | Incorrect acronym, punctuation | "BF" is not defined. Use "TxBF" instead; insert comma "," after "TxBF" | Counter: "With transmit beamforming with explicit feedback,… | D1.01 | PLCP OFDM | PHY |  | 0
5020 | Medvedev, Irina | 20.3.4.7.2 | 212 | 13 | E | N | 212 | 13 | 20MHz HT transmission | 20.3.4.7.2 | E |  | A |  |  |  | Punctuation | Insert comma after "chain" and another one before "is" |  | D1.01 | PLCP OFDM | PHY |  | 0
5021 | Medvedev, Irina | 20.3.4.7.2 | 212 | 17 | E | N | 212 | 17 | 20MHz HT transmission | 20.3.4.7.2 | E |  | A |  |  |  | Capitalizaion, punctuation | Replace "Packet" with "packet, ", noting the comma |  | D1.01 | PLCP OFDM | PHY |  | 0
5022 | Medvedev, Irina | 20.3.4.7.2 | 212 | 18 | E | N | 212 | 18 | 20MHz HT transmission | 20.3.4.7.2 | E |  | A |  |  |  | Punctuation | Insert comma after "17.4.5.9" |  | D1.01 | PLCP OFDM | PHY |  | 0
5023 | Medvedev, Irina | 20.3.4.7.2 | 212 | 20 | E | N | 212 | 20 | 20MHz HT transmission | 20.3.4.7.2 | E |  | A |  |  |  | Punctuation | Insert " , and" after definition of M(k) |  | D1.01 | PLCP OFDM | PHY |  | 0
5024 | Medvedev, Irina | 20.3.4.7.2 | 213 | 1 | E | N | 213 | 1 | 20MHz HT transmission | 20.3.4.7.2 | E |  | A |  |  |  | Incorrect subscript | Repace "itx" in subscript with "i_STS" |  | D1.01 | PLCP OFDM | PHY |  | 0
5026 | Medvedev, Irina | 20.3.4.7.3 | 213 | 7 | E | N | 213 | 7 | Transmission in 40MHz HT mode | 20.3.4.7.3 | E | 8166 | A |  |  |  | Incorrect reference | Replace with "M(k) in the 40MHz case is " to be consistent with definition in 20MHz case |  | 20060523r1 | Duplicate | Duplicate
5027 | Medvedev, Irina | 20.3.4.7.3 | 213 | 8 | E | N | 213 | 8 | Transmission in 40MHz HT mode | 20.3.4.7.3 | E |  | A |  |  |  | Punctuation | Insert " , and" after definition of M(k) |  | D1.01 | PLCP OFDM | PHY |  | 0
5028 | Medvedev, Irina | 20.3.4.7.3 | 213 | 9 | E | N | 213 | 9 | Transmission in 40MHz HT mode | 20.3.4.7.3 | E |  | A |  |  |  | Language and incorrect subscript | Remvoe "The pilot sequence", replace subscript with "i_STS", remove "for 40mHz" at end to be consistent with description in 20MHz |  | D1.01 | PLCP OFDM | PHY |  | 0
5029 | Medvedev, Irina | 20.3.4.7.3 | 213 | 11 | E | N | 213 | 11 | Transmission in 40MHz HT mode | 20.3.4.7.3 | E |  | A |  |  |  | Missing comma, language | Insert comma after "HT-LTF", insert "the" before "upper" |  | D1.01 | PLCP OFDM | PHY |  | 0
5030 | Medvedev, Irina | 20.3.4.7.4 | 214 | 3 | E | N | 214 | 3 | Transmission in HT duplicate mode. | 20.3.4.7.4 | E |  | A |  |  |  | Language | Replace "coding" after "BPSK" with "modulation"; insert dash to have "rate-1/2" |  | D1.01 | PLCP OFDM | PHY |  | 0
5031 | Medvedev, Irina | 20.3.4.7.4 | 214 | 4 | E | N | 214 | 4 | Transmission in HT duplicate mode. | 20.3.4.7.4 | E |  | C |  |  |  | Language | Insert "the" before "HT" | Counter: "In the HT duplicate mode,…" | D1.01 | PLCP OFDM | PHY |  | 0
5032 | Medvedev, Irina | 20.3.4.7.4 | 214 | 7 | E | N | 214 | 7 | Transmission in HT duplicate mode. | 20.3.4.7.4 | E |  | A |  |  |  | Punctuation | Insert comma at end of line |  | D1.01 | PLCP OFDM | PHY |  | 0
5033 | Medvedev, Irina | 20.3.4.7.4 | 214 | 7 | E | N | 214 | 7 | Transmission in HT duplicate mode. | 20.3.4.7.4 | E |  | A |  |  |  | Missing definition | Insert definition of p_n |  | D1.01 | PLCP OFDM | PHY |  | 0
5034 | Medvedev, Irina | 20.3.4.7.4 | 214 | 8 | E | N | 214 | 8 | Transmission in HT duplicate mode. | 20.3.4.7.4 | E |  | A |  |  |  | Punctuation | Replace "," with "and"; insert comma at end of line |  | D1.01 | PLCP OFDM | PHY |  | 0
5035 | Medvedev, Irina | 20.3.4.7.4 | 214 | 9 | E | N | 214 | 9 | Transmission in HT duplicate mode. | 20.3.4.7.4 | E |  | C |  |  |  | Missing reference, punctuation | Insert reference to definition of N_SR, insert comma at end of line | N_SR has been properly defined in Table n69; second comment accepted | D1.01 | PLCP OFDM | PHY |  | 0
5036 | Medvedev, Irina | 20.3.4.7.4 | 214 | 10 | E | N | 214 | 10 | Transmission in HT duplicate mode. | 20.3.4.7.4 | E |  | A |  |  |  | Incorrect subscript | Replace subscript with "i_TX, 1" |  | D1.01 | PLCP OFDM | PHY |  | 0
5037 | Medvedev, Irina | 20.3.4.7.4 | 214 | 11 | E | N | 214 | 11 | Transmission in HT duplicate mode. | 20.3.4.7.4 | E |  | A |  |  |  | Punctuation | Insert period at end of line |  | D1.01 | PLCP OFDM | PHY |  | 0
5038 | Medvedev, Irina | 20.3.4.7.5 | 214 | 13 | E | N | 214 | 13 | Transmission with a short guard interval | 20.3.4.7.5 | E |  | A |  |  |  | Punctuation | Remove comma before "when" |  | D1.01 | PLCP OFDM | PHY |  | 0
5039 | Medvedev, Irina | 20.3.4.7.5 | 214 | 15 | E | N | 214 | 15 | Transmission with a short guard interval | 20.3.4.7.5 | E |  | A |  |  |  | Language | Remove "the exception" |  | D1.01 | PLCP OFDM | PHY |  | 0
5040 | Medvedev, Irina | 20.3.4.7.5 | 214 | 15 | E | N | 214 | 15 | Transmission with a short guard interval | 20.3.4.7.5 | E | 396 | A |  |  |  | Language | Replace "is replaces with" by "replaced by" |  | 20060523r2 | Duplicate | Duplicate
5041 | Medvedev, Irina | 20.3.4.8 | 214 | 19 | E | N | 214 | 19 | Non-HT duplicate transmission | 20.3.4.8 | E |  | A |  |  |  | Language, punctuation | Replace "upper and" with "upper or", insert comma after "L-LTF" |  | D1.01 | Coexistence | Coexistence |  | 0
5042 | Medvedev, Irina | 20.3.4.8 | 214 | 20 | E | N | 214 | 20 | Non-HT duplicate transmission | 20.3.4.8 | E |  | A |  |  |  | Language | Replace "There is no" with "The", replace "or" with "and", add "are not transmitted" at end of this sentence. |  | D1.01 | Coexistence | Coexistence |  | 0
5043 | Medvedev, Irina | 20.3.4.8 | 215 | 3 | E | N | 215 | 3 | Non-HT duplicate transmission | 20.3.4.8 | E |  | A |  |  |  | Punctuation | Replace "," with "and"; remove "the ones", insert comma at end of line |  | D1.01 | Coexistence | Coexistence |  | 0
5044 | Medvedev, Irina | 20.3.4.8 | 215 | 3-4 | E | N | 215 | 3 | Non-HT duplicate transmission | 20.3.4.8 | E |  | A |  |  |  | Missing definition | Insert definition of p_n | Fixed by resolution to earlier editorial comment | D1.01 | Coexistence | Coexistence |  | 0
5045 | Medvedev, Irina | 20.3.4.8 | 215 | 4 | E | N | 215 | 4 | Non-HT duplicate transmission | 20.3.4.8 | E |  | A |  |  |  | Punctuation | Insert " , and" at end of line |  | D1.01 | Coexistence | Coexistence |  | 0
5046 | Medvedev, Irina | 20.3.4.8 | 215 | 5 | E | N | 215 | 5 | Non-HT duplicate transmission | 20.3.4.8 | E |  | A |  |  |  | Incorrect subscript | Replace subscript with "i_TX, 1" |  | D1.01 | Coexistence | Coexistence |  | 0
5047 | Medvedev, Irina | 20.3.4.8 | 215 | 6 | E | N | 215 | 6 | Non-HT duplicate transmission | 20.3.4.8 | E |  | A |  |  |  | Punctuation | Insert period at end of line |  | D1.01 | Coexistence | Coexistence |  | 0
5048 | Medvedev, Irina | 20.3.5 | 215 | 13 | E | N | 215 | 13 | Beamforming | 20.3.5 | E |  | A |  |  |  | grammar | Use lower case "w" |  | D1.01 | PHY Beamforming | Beamforming & Adaptation |  | 0
5049 | Medvedev, Irina | 20.3.5 | 216 | 1 | E | N | 216 | 1 | Beamforming | 20.3.5 | E |  | A |  |  |  | Figure is not referenced anywhere | Reference figure |  | D1.01 | PHY Beamforming | Beamforming & Adaptation |  | 0
5050 | Medvedev, Irina | 20.3.5 | 215 | 13 | T | N | 215 | 13 | Beamforming | 20.3.5 | E |  | A |  |  |  | undefined representation | use "channel matrix of dimensions N_RX x N_TX" to define Hk | Transfer to Editorial for unified terminology for dimension of a matrix. | D1.01 | PHY Beamforming | Beamforming & Adaptation |  | 0
5052 | Medvedev, Irina | 20.3.5.2.1 | 217 | 8,13,14 | E | N | 217 | 8 | CSI Matrices Feedback | 20.3.5.2.1 | E | 3543 | A |  |  |  | variable used is inconsistent | Use "N_b" with b as subscript to be consistent with equation (20-59) |  | 20060523r2 | Duplicate | Duplicate
5054 | Medvedev, Irina | 20.3.5.2.3 | 218 | 6 | E | N | 218 | 6 | Compressed Steering Matrix Feedback | 20.3.5.2.3 | E | 3091 | A |  |  |  | language | replace "m by m" with "mxm" |  | 20060523r2 | Duplicate | Duplicate
5055 | Medvedev, Irina | 20.3.6 | 220 | 7 | E | N | 220 | 7 | High Throughput Preamble Format for Sounding PPDUs | 20.3.6 | E |  | A |  |  |  | Language | Insert "The" in front of "MIMO" |  | D1.01 | PHY Sounding | Beamforming & Adaptation |  | 0
5056 | Medvedev, Irina | 20.3.6 | 220 | 19 | E | N | 220 | 19 | High Throughput Preamble Format for Sounding PPDUs | 20.3.6 | E | 4489 | A |  |  |  | Incorrect field name | Change "Sounding bit" to "Not Sounding field" |  | 20060523r2 | Duplicate | Duplicate
5057 | Medvedev, Irina | 20.3.6 | 220 | 21 | E | N | 220 | 21 | High Throughput Preamble Format for Sounding PPDUs | 20.3.6 | E |  | A |  |  |  | Extra information | Delete statement in parentheses, it is redundant |  | D1.01 | PHY Sounding | Beamforming & Adaptation |  | 0
5058 | Medvedev, Irina | 20.3.6 | 220 | 21 | E | N | 220 | 21 | High Throughput Preamble Format for Sounding PPDUs | 20.3.6 | E |  | A |  |  |  | Incorrect field name | Change "Sounding bit" to "Not Sounding field" |  | D1.01 | PHY Sounding | Beamforming & Adaptation |  | 0
5059 | Medvedev, Irina | 20.3.6 | 220 | 22 | E | N | 220 | 22 | High Throughput Preamble Format for Sounding PPDUs | 20.3.6 | E |  | A |  |  |  | Grammar | Replace ", when" with "and" |  | D1.01 | PHY Sounding | Beamforming & Adaptation |  | 0
5060 | Medvedev, Irina | 20.3.6 | 220 | 24 | E | N | 220 | 24 | High Throughput Preamble Format for Sounding PPDUs | 20.3.6 | E |  | A |  |  |  | Incorrect field name | Change "Sounding bit" to "Not Sounding field" |  | D1.01 | PHY Sounding | Beamforming & Adaptation |  | 0
5062 | Medvedev, Irina | 20.3.6.1 | 220 | 26 | E | N | 220 | 26 | Sounding with a zero length packet | 20.3.6.1 | E |  | A |  |  |  | Language | Change "of" to "in" | Fixed by resolution to earlier editorial comment | D1.01 | PHY Sounding | Beamforming & Adaptation |  | 0
5063 | Medvedev, Irina | 20.3.6.1 | 220 | 27 | E | N | 220 | 27 | Sounding with a zero length packet | 20.3.6.1 | E |  | A |  |  |  | Grammar | Remove apostrophe in "LTF's" |  | D1.01 | PHY Sounding | Beamforming & Adaptation |  | 0
5064 | Medvedev, Irina | 20.3.6.1 | 220 | 27 | E | N | 220 | 27 | Sounding with a zero length packet | 20.3.6.1 | E |  | R |  |  |  | Language | Replace "the number implied by the MCS" to "communicated in the MCS field of the HT-SIG" | Statement correct as is |  | PHY Sounding | Beamforming & Adaptation |  | 0
5065 | Medvedev, Irina | 20.3.6.2 | 221 | 2 | E | N | 221 | 2 | Sounding PPDU for calibration | 20.3.6.2 | E |  | A |  |  |  | Grammar | Insert comma "," after "PPDUs" |  | D1.01 | PHY Sounding | Beamforming & Adaptation |  | 0
5066 | Medvedev, Irina | 20.3.6.2 | 221 | 3 | E | N | 221 | 3 | Sounding PPDU for calibration | 20.3.6.2 | E |  | A |  |  |  | Missing information | Insert ", k" after subcarrier; replace "subcarrier" with "sub-carrier" for consistency |  | D1.01 | PHY Sounding | Beamforming & Adaptation |  | 0
5067 | Medvedev, Irina | 20.3.6.2 | 221 | 10 | E | N | 221 | 10 | Sounding PPDU for calibration | 20.3.6.2 | E |  | A |  |  |  | Grammar | Insert "and" after "Table n65" |  | D1.01 | PHY Sounding | Beamforming & Adaptation |  | 0
5068 | Medvedev, Irina | 20.3.6.2 | 221 | 11 | E | N | 221 | 11 | Sounding PPDU for calibration | 20.3.6.2 | E |  | A |  |  |  | Grammar | Insert period at end of statement |  | D1.01 | PHY Sounding | Beamforming & Adaptation |  | 0
5070 | Medvedev, Irina | 20.3.6.3 | 221 | 15-17 | E | N | 221 | 15 | Sounding PPDU for channel quality assessment | 20.3.6.3 | E |  | A |  |  |  | Language | Rewrite as follows; "In order to respond to an MRQ, a receing STA needs to obtain a channel quality assessment for all N_SS,MAX available spatial streams. When a transmit steering matrix, Qk, is used, the STA needs an estimate of the effective channel HkQk, where Qk is the Ntx x N_STS,max orthonormal steering matrix.", paying close attention to punctuation. |  | D1.01 | PHY Sounding | Beamforming & Adaptation |  | 0
5071 | Medvedev, Irina | 20.3.6.3 | 221 | 17-18 | E | N | 221 | 17 | Sounding PPDU for channel quality assessment | 20.3.6.3 | E |  | R |  |  |  | Missing information | Rephrase as follows:"This requires the transmitting STA to send N_STS,max HT-LTFs to sound the N_STS,max avaiable space time streams" | The proposed change is incorrect in that the number of HT-LTFs to be transmitted is not always N_STS,max |  | PHY Sounding | Beamforming & Adaptation |  | 0
5072 | Medvedev, Irina | 20.3.6.3 | 221 | 18-19 | E | N | 221 | 18 | Sounding PPDU for channel quality assessment | 20.3.6.3 | E |  | C |  |  |  | Misleading sentence, yields no information | Remove "The number of HT-LTFs…" sentence | The sentence does in fact convey information and should be kept, albeit slightly modified | D1.01 | PHY Sounding | Beamforming & Adaptation |  | 0
5078 | Medvedev, Irina | 20.5.4.3 | 245 | Table n86 | E | N | 245 | 0 | PMD_SAP service primitive parameters | 20.5.4.3 | E |  | A |  |  |  | Language in "CH_OFFSET" parameter | Change "hz" to "Hz", change "whole" to "entire" | Fixed by resolution to earlier editorial comment | D1.01 | PMD Interface | PHY |  | 0
5079 | Medvedev, Irina | 20.5.4.3 | 245 | Table n86 | E | N | 245 | 0 | PMD_SAP service primitive parameters | 20.5.4.3 | E |  | A |  |  |  | Language in "STBC" parameter | Remove "either", replace "NSTS" with "N_STS" and "NSS" with "N_SS", and place parentheses around "N_STS" and "N_SS" in the sentence. | Fixed by resolution to earlier editorial comment | D1.01 | PMD Interface | PHY |  | 0
5080 | Medvedev, Irina | 20.5.5.10.2 | 251 | 5 | E | N | 251 | 5 | Semantic of the service primitive | 20.5.5.10.2 | E |  | A |  |  |  | Grammar | Remove "s" from "parameters" | Fixed by resolution to earlier editorial comment | D1.01 | PMD Interface | PHY |  | 0
5081 | Medvedev, Irina | 20.5.5.11.2 | 251 | 20 | E | N | 251 | 20 | Semantic of the service primitive | 20.5.5.11.2 | E |  | A |  |  |  | Grammar | Remove "s" from "parameters" | Fixed by resolution to earlier editorial comment | D1.01 | PMD Interface | PHY |  | 0
5082 | Medvedev, Irina | 20.5.5.11.2 | 251 | 21 | E | N | 251 | 21 | Semantic of the service primitive | 20.5.5.11.2 | E |  | A |  |  |  | Language | Change "with" to "bandwidth", remove " 's ", change "modes" to "mode" | "with" changed to "width" to avoid two instances of "bandwidth" in the sentence. | D1.01 | PMD Interface | PHY |  | 0
5083 | Medvedev, Irina | 20.5.5.12.2 | 251 | 6 | E | N | 251 | 6 | Semantic of the service primitive | 20.5.5.12.2 | E |  | A |  |  |  | Grammar | Remove "s" from "parameters" | Fixed by resolution to earlier editorial comment | D1.01 | PMD Interface | PHY |  | 0
5084 | Medvedev, Irina | 20.5.5.13.2 | 251 | 19 | E | N | 251 | 19 | Semantic of the service primitive | 20.5.5.13.2 | E |  | A |  |  |  | Grammar | Remove "s" from "parameters" | Fixed by resolution to earlier editorial comment | D1.01 | PMD Interface | PHY |  | 0
5085 | Medvedev, Irina | 20.5.5.13.2 | 251 | 20 | E | N | 251 | 20 | Semantic of the service primitive | 20.5.5.13.2 | E | 1511 | C |  |  |  | Language | "green field" is two words | See resolution of 1508 |  | Duplicate | Duplicate
5086 | Medvedev, Irina | 20.5.5.2.2 | 247 | 5 | E | N | 247 | 5 | Semantic of the service primitive | 20.5.5.2.2 | E |  | A |  |  |  | Grammar | Remove "s" from "parameters" | Fixed by resolution to earlier editorial comment | D1.01 | PMD Interface | PHY |  | 0
5087 | Medvedev, Irina | 20.5.5.3.2 | 247 | 18 | E | N | 247 | 18 | Semantic of the service primitive | 20.5.5.3.2 | E | 5086 | A |  |  |  | Grammar | Remove "s" from "parameters" | Fixed by resolution to earlier editorial comment |  | Duplicate | Duplicate
5088 | Medvedev, Irina | 20.5.5.3.3 | 247 | 21 | E | N | 247 | 21 | When generated | 20.5.5.3.3 | E |  | A |  |  |  | Grammar | Replace "PHY-TXSTART" with "PHY_TXSTART" |  | D1.01 | PMD Interface | PHY |  | 0
5089 | Medvedev, Irina | 20.5.5.4.2 | 248 | 4 | E | N | 248 | 4 | Semantic of the service primitive | 20.5.5.4.2 | E |  | A |  |  |  | Grammar | Remove "s" from "parameters" | Fixed by resolution to earlier editorial comment | D1.01 | PMD Interface | PHY |  | 0
5090 | Medvedev, Irina | 20.5.5.5.2 | 248 | 15 | E | N | 248 | 15 | Semantic of the service primitive | 20.5.5.5.2 | E |  | A |  |  |  | Grammar | Remove "s" from "parameters" | Fixed by resolution to earlier editorial comment | D1.01 | PMD Interface | PHY |  | 0
5091 | Medvedev, Irina | 20.5.5.6.2 | 249 | 4 | E | N | 249 | 4 | Semantic of the service primitive | 20.5.5.6.2 | E |  | A |  |  |  | Grammar | Remove "s" from "parameters" | Fixed by resolution to earlier editorial comment | D1.01 | PMD Interface | PHY |  | 0
5092 | Medvedev, Irina | 20.5.5.7.2 | 249 | 20 | E | N | 249 | 20 | Semantic of the service primitive | 20.5.5.7.2 | E |  | A |  |  |  | Grammar | Remove "s" from "parameters" | Fixed by resolution to earlier editorial comment | D1.01 | PMD Interface | PHY |  | 0
5093 | Medvedev, Irina | 20.5.5.9.2 | 250 | 19 | E | N | 250 | 19 | Semantic of the service primitive | 20.5.5.9.2 | E |  | A |  |  |  | Grammar | Remove "s" from "parameters" | Fixed by resolution to earlier editorial comment | D1.01 | PMD Interface | PHY |  | 0
5094 | Medvedev, Irina | 20.5.5.9.3 | 250 | 22 | E | N | 250 | 22 | When generated | 20.5.5.9.3 | E |  | A |  |  |  | Grammar | Remove "s" from "parameters" | Fixed by resolution to earlier editorial comment | D1.01 | PMD Interface | PHY |  | 0
5095 | Medvedev, Irina | 20.7 | 253 | 11 | E | N | 253 | 11 | Rate Dependent Parameters for High Throughput Modulation and Coding Schemes (MCS) | 20.7 | E |  | A |  |  |  | Missing dash in Table caption | Insert dash "-" after "n87" |  | D1.01 | MCS | PHY |  | 0
5096 | Medvedev, Irina | 20.7 | 253 | Table n87 | E | N | 253 | 11 | Rate Dependent Parameters for High Throughput Modulation and Coding Schemes (MCS) | 20.7 | E |  | A |  |  |  | Clarity | Insert "OFDM" before "symbol" for N_CBPS and N_DBPS |  | D1.01 | MCS | PHY |  | 0
5097 | Medvedev, Irina | 20.7 | 253 | 13 | E | N | 253 | 13 | Rate Dependent Parameters for High Throughput Modulation and Coding Schemes (MCS) | 20.7 | E |  | A |  |  |  | Punctuation | Change period after "modes" to comma |  | D1.01 | MCS | PHY |  | 0
5098 | Medvedev, Irina | 20.7 | 255 | Table n89 | E | N | 255 | 1 | Rate Dependent Parameters for High Throughput Modulation and Coding Schemes (MCS) | 20.7 | E |  | A |  |  |  | Consistency | Limit last column to 1 decimal place |  | D1.01 | MCS | PHY |  | 0
5099 | Medvedev, Irina | 20.7 | 262 | 2 | E | N | 262 | 2 | Rate Dependent Parameters for High Throughput Modulation and Coding Schemes (MCS) | 20.7 | E |  | A |  |  |  | Language | Replace "have" with "use" |  | D1.01 | MCS | PHY |  | 0
5100 | Medvedev, Irina | 20.7 | 264 | 1 | E | N | 264 | 1 | Rate Dependent Parameters for High Throughput Modulation and Coding Schemes (MCS) | 20.7 | E |  | A |  |  |  | Language | Replace "have" with "use" |  | D1.01 | MCS | PHY |  | 0
5101 | Medvedev, Irina | 20.7 | 253-261 | All Tables | E | N | 253 | 11 | Rate Dependent Parameters for High Throughput Modulation and Coding Schemes (MCS) | 20.7 | E |  | A |  |  |  | Font consistency | Use same font as rest of the line for "N_ES= .. ." |  | D1.01 | MCS | PHY |  | 0
5103 | Medvedev, Irina | 3 | 2 | 15 | E | N | 2 | 15 | Definitions | 3 | E |  | C |  |  |  | grammar | insert "to be" after "devices" | This has been modified by a previous comment with a different clarification. | D1.01 | General | General |  | 0
5104 | Medvedev, Irina | 3 | 2 | 24 | E | N | 2 | 24 | Definitions | 3 | E |  | A |  |  |  | grammar | remove "to" |  | D1.01 | General | General |  | 0
5106 | Medvedev, Irina | 3 | 2-3 | All | E | N | 2 | 0 | Definitions | 3 | E |  | A |  |  |  | Extra spaces between definitions | Remove extra spaces | These were incompletely-removed editorial notes. | D1.01 | General | General |  | 0
5107 | Medvedev, Irina | 3 | 2-3 | All | E | N | 2 | 0 | Definitions | 3 | E |  | A |  |  |  | Inconsistent period placement | Make sure all definitions have period (.) at the end of the sentence |  | D1.01 | General | General |  | 0
5110 | Medvedev, Irina | 4 | 4 | 23 | E | N | 4 | 23 | Abbreviations and acronyms | 4 | E |  | A |  |  |  | Grammar | Insert "and" after "Modulation" |  | D1.01 | General | General | dwd
5111 | Medvedev, Irina | 4 | 4 | 25 | E | N | 4 | 25 | Abbreviations and acronyms | 4 | E |  | A |  |  |  | Grammar | use lower case "b" in "both" | Fixed by resolution to earlier editorial comment | D1.01 | General | General | dwd
5112 | Medvedev, Irina | 4 | 5 | 2 | E | N | 5 | 2 | Abbreviations and acronyms | 4 | E |  | A |  |  |  | Extra information | Remove definition in parenthesis; this is an abbreviations and acronyms section. If necessary, place definition in definitions section. | Fixed by resolution to earlier editorial comment | D1.01 | General | General | dwd
5113 | Medvedev, Irina | 4 | 6 | 3 | E | N | 6 | 3 | Abbreviations and acronyms | 4 | E |  | C |  |  |  | Missing acronym | Insert "SM Spatial Multiplexing" | Also added STBC/SM | D1.01 | General | General | dwd
5114 | Medvedev, Irina | 4 | 6 | 9 | E | N | 6 | 9 | Abbreviations and acronyms | 4 | E |  | A |  |  |  | Extra acronym | We already have L-STF, why do we need STF? If we are to have STF, then we also need to add SIG, LTF, etc. without the prefix L or prefix HT. | Removed STFdefinition. Replaced isolated STF with L-STF or HT-STF as appropriate. | D1.01 | General | General | dwd
5115 | Medvedev, Irina | 4 | 6 | 10 | E | N | 6 | 10 | Abbreviations and acronyms | 4 | E |  | C |  |  |  | Extra information | Remove definition following ":"; this is an abbreviations and acronyms section. If necessary, place definition in definitions section. | See resolution of 3663 | D1.01 | General | General | dwd
5116 | Medvedev, Irina | 4 | 3-6 | All | E | N | 3 | 0 | Abbreviations and acronyms | 4 | E |  | A |  |  |  | Use of lower and upper case letters is inconsistent | Make a rule for capitalizing each word or just the first word when expanding the acronyms and stick to it! | The baseline is itself inconsistent, but seems to prefer the absolute minimum of capitals, so this is what has been adopted as a resolution to this comment. | D1.01 | General | General |  | 0
5117 | Medvedev, Irina | 4 | 3-5 | All | E | N | 3 | 0 | Abbreviations and acronyms | 4 | E |  | A |  |  |  | This is an acronyms and abbreviations section. Definitions do not belong here. | Remove all definitions (in parentheses) from this section. If necessary, add definitions to Clause 3. |  | D1.01 | General | General |  | 0
5118 | Medvedev, Irina | 4 | 4 | 22 | E | N | 4 | 22 | Abbreviations and acronyms | 4 | E | 1824 | A |  |  |  | MAC is defined in 802.11a | Remove redundant abbreviation | Fixed by resolution to earlier editorial comment |  | Duplicate | Duplicate
5124 | Meylan, Arnaud | 11.2.3.1 | 145 | 21 | E | N | 145 | 21 | MIMO Power Save support | 11.2.3.1 | E |  | A |  |  |  | typo | replace "it enabled" by "it enables" | Fixed by resolution to earlier editorial comment | D1.01 | Power Management | MAC |  | 0
5127 | Meylan, Arnaud | 11.5.2.1 | 149 | 7 | E | N | 149 | 7 | Multiple TID Block Ack management under scheduled PSMP | 11.5.2.1 | E |  | C |  |  |  | poorely written sentence | rewrite sentence starting with " A AP as an Originator..." | Fixed by resolution to earlier editorial comment | D1.01 | PSMP | PSMP |  | 0
5128 | Meylan, Arnaud | 11.5.2.1 | 149 | 11 | E | N | 149 | 11 | Multiple TID Block Ack management under scheduled PSMP | 11.5.2.1 | E |  | A |  |  |  | illegal reference to "11e" | change ".11e" to a 802.11 section |  | D1.01 | PSMP | PSMP |  | 0
5131 | Meylan, Arnaud | 7.1.3.8 | 18 | figure n1 | E | N | 18 | 1 | HT Control Field | 7.1.3.8 | E |  | A |  |  |  | "B" missing in front of bit index above table | replace '17' by 'B17', '19' by 'B19' | accept | D1.01 | Frame Formats | Frame Format |  | 0
5132 | Meylan, Arnaud | 7.1.3.8 | 18 | 4, table n3 | E | N | 18 | 4 | HT Control Field | 7.1.3.8 | E |  | C |  |  |  | Harmonize the definitions of TRQ, MRQ, MRS, MFS, MFB and detail the meaning of each possible value | For TRQ : add "when set to 0 the responder is not asked to transmit a sounding PPDU", for MRQ add " when set to 0 the responder is not requested to transmit an MCS feedback, but may do so" | Added "When set to ‘0’, the responder is not requested to transmit a sounding PPDU." in TRQ and " When set to ‘0’ the responder is not requested to transmit an MCS feedback, but may transmit an unsolicited MCS feedback." in MRQ. | D1.01 | Frame Formats | Frame Format |  | 0
5133 | Meylan, Arnaud | 7.1.3.8 | 18 | table n3 | E | N | 18 | 4 | HT Control Field | 7.1.3.8 | E |  | A |  |  |  | in MFS Definiton. "See note" is vague | Remove "See note" | accept | D1.01 | Frame Formats | Frame Format |  | 0
5137 | Meylan, Arnaud | 7.3.2.47.1 | 41 | 9 | E | N | 41 | 9 | HT Capability element | 7.3.2.47.1 | E |  | A |  |  |  | Add 'A' before the sentence "STA which finds a lengths which exceeds" | Add 'A' before the sentence "STA which finds a lengths which exceeds" |  | D1.01 | HT Elements | Frame Format |  | 0
5139 | Meylan, Arnaud | 7.3.2.47.2 | 43 | table n16 | E | N | 43 | 1 | HT Capabilities Info field | 7.3.2.47.2 | E |  | A |  |  |  | Maximum A-MSDU length definition is not clear | remove the dash after 'length' and use one line for each value | Fixed by resolution to earlier editorial comment | D1.01 | HT Elements | Frame Format |  | 0
5142 | Meylan, Arnaud | 9.10.7.3 | 94 | 12 | E | Y | 94 | 12 | Scoreboard context control in full state | 9.10.7.3 | E |  | A |  |  |  | illegal reference to 802.11e | Replace by appropriate section reference |  | D1.01 | Block Ack | MAC |  | 0
5143 | Meylan, Arnaud | 9.10.8 | 96 | 8 | E | Y | 96 | 8 | N-Delayed BlockAck extensions | 9.10.8 | E | 2484 | A |  |  |  | illegal reference to 802.11e | Replace by appropriate section reference |  |  | Duplicate | Duplicate
5144 | Meylan, Arnaud | 9.12 | 97 | 16 | E | N | 97 | 16 | Frame exchange sequences | 9.12 | E | 4619 | C |  |  |  | typo | replace by " ..., but it is used to highlight the nesting..." | Replace “it used to highlight” with “is used to highlight”. |  | Duplicate | Duplicate
5145 | Meylan, Arnaud | 9.12 | 97 | 16 | N | N | 97 | 16 | Frame exchange sequences | 9.12 | E |  | A |  |  |  | Order of item definitions is not the same for Frame and Attribute | for consistency with "Frame" definition, move ..."Attributes are shown in italic"... to the beginning of paragraph, right after "Attributes" | Ed: classification N does not exist. This appears to be a purely editorial comment. changed to E | D1.01 | MAC Operation | MAC |  | 0
5148 | Meylan, Arnaud | 9.12 | 97 | 13 | E | N | 97 | 13 | Frame exchange sequences | 9.12 | E |  | A |  |  |  | onconsistent notation | change line to : (* a *) = a is a comment |  | D1.01 | MAC Operation | MAC |  | 0
5153 | Meylan, Arnaud | 9.17.1 | 109 | 22 | E | N | 109 | 22 | Reverse direction aggregation exchanges | 9.17.1 | E |  | C |  |  |  | For clarity, add "in the HT Control field" after "The response starts a SIFS after the end of the PPDU containing RDG=1" | For clarity, add "in the HT Control field" after "The response starts a SIFS after the end of the PPDU containing RDG=1" | Change "end of the PPDU containing RDG=1" to "end of the PPDU in which the RDG field was set to 1". Editorial clarification: There are many references to the "RDG field" without explicitly mentioing "RDG field in the HTC Control field". | D1.01 | MAC Operation | MAC |  | 0
5155 | Meylan, Arnaud | 9.17.1 | 110 | 8 | E | N | 110 | 8 | Reverse direction aggregation exchanges | 9.17.1 | E | 676 | A |  |  |  | "an frame" in first sentence | replace by "a frame" |  |  | Duplicate | Duplicate
5158 | Meylan, Arnaud | 9.17.3 | 111 | 5 | E | N | 111 | 5 | Constraints regarding responses | 9.17.3 | E | 2599 | A |  |  |  | "an frame" in first sentence | replace by "a frame" |  |  | Duplicate | Duplicate
5160 | Miller2, Robert | Title | i | 2 | E | N |  | 2 | Title | Title | E | 1775 | A |  |  |  | Title of base standard wrong | Change "[FOR]" to "for". See title of P802.11REV-ma-D6.0. |  |  | Duplicate | Duplicate
5161 | Miller2, Robert | Title | i | 5 | E | N |  | 5 | Title | Title | E | 1776 | A |  |  |  | Missing line break between "Specific Requirements" and "Part 11:" | Add line break |  |  | Duplicate | Duplicate
5162 | Miller2, Robert | Title | i | 8 | E | N |  | 8 | Title | Title | E | 1777 | C |  |  |  | Missing amendment number | Change line 8 to "Amendment 4: Enhancements for Higher Throughput" | Ed: I Checked with IEEE-SA staff. The amendment number is added in the publication preparation phase, so it will be shown as TBD with an editorial note. |  | Duplicate | Duplicate
5163 | Miller2, Robert | Title | i | 26 | E | N |  | 26 | Title | Title | E | 1778 | A |  |  |  | Address should include "P.O. Box 1331" | Check IEEE 2005 Style Guide for proper address | I've added this, as it is present in the Word template. Note that it is not present in the 2005 style guide. |  | Duplicate | Duplicate
5164 | Miller2, Robert | Title | i | 28 | E | N |  | 28 | Title | Title | E | 1779 | R |  |  |  | check zip code. 2005 Style Guide says 08855 | Change zip code to 08855 if correct. See 2005 Style Guide clause 4.2.2. | The style guide is inconsistent. The draft follows section 4.2.2 of the 2005 style guide |  | Duplicate | Duplicate
5165 | Miller2, Robert | Boilerplate | iii | 6 | E | N |  | 6 | Boilerplate | Boilerplate | E | 1780 | A |  |  |  | Missing several major portions of the frontmatter | Add the "Errata" and "Interpretations" sections of frontmatter | Accepted. Copied from D5.1 frontmatter |  | Duplicate | Duplicate
5166 | Miller2, Robert | Boilerplate | iii | 8 | E | N |  | 8 | Boilerplate | Boilerplate | E | 1781 | A |  |  |  | Patent statement doesn't match frontmatter template | Add the text of the Patent statement from the frontmatter | Accepted. Note that the text in D1.0 came from the 2005 Word template, and the style guide doesn't define the precise form of words, so this change is arguably unnecessary. |  | Duplicate | Duplicate
5167 | Miller2, Robert | Boilerplate | iii | 17 | E | N |  | 17 | Boilerplate | Boilerplate | E | 1782 | C |  |  |  | List of Task Group officers, editors, and Major contributors is missing | Make change indicated in comment | Added task group officers. However, the editor is not willing to express any opinion about who provided major contributions. |  | Duplicate | Duplicate
5169 | Miller2, Robert | General | 0 | 0 | E | N | 0 | 0 | General | General | E | 1784 | R |  |  |  | Pdf file doesn't have bookmarks for each clause | Please add them | This is an issue cause by the IEEE-SA Word template. The editor is investigating this with IEEE-SA staff who are authors of the template. It appears than an upgrade to Acrobat 7 may fix the problem, however no change to the draft will resolve the issue |  | Duplicate | Duplicate
5170 | Miller2, Robert | General | 0 | 0 | E | N | 0 | 0 | General | General | E | 1785 | R |  |  |  | Line numbers are not shown when there is a Table in the text | Please add them | This is Word's interpretation of what a line number is. Any manual alternative would require manually updating line numbers whenever pagination changed. This is not feasible. |  | Duplicate | Duplicate
5172 | Miller2, Robert | Title | 1 | 0 | E | N | 1 | 0 | Title | Title | E | 1787 | A |  |  |  | Title page should be on front when document printed double-sided | Make change indicated in comment | Section set to (odd page) |  | Duplicate | Duplicate
5173 | Miller2, Robert | Title | 1 | 1 | E | N | 1 | 1 | Title | Title | E | 1788 | A |  |  |  | Title of base standard wrong | Change "[FOR]" to "for". Match title of P802.11REV-ma-D6.0. |  |  | Duplicate | Duplicate
5174 | Miller2, Robert | Title | 1 | 4 | E | N | 1 | 4 | Title | Title | E | 1789 | A |  |  |  | Missing line breat between "Specific Requirements" and "Part 11:" | Add line break |  |  | Duplicate | Duplicate
5175 | Miller2, Robert | Title | 1 | 7 | E | N | 1 | 7 | Title | Title | E | 1790 | C |  |  |  | Missing amendment number | Track the official timeline for amendment ordering. Change line 8 to "Amendment 4: Enhancements for Higher Throughput" | Ed: I Checked with IEEE-SA staff. The amendment number is added in the publication preparation phase, so it will be shown as TBD with an editorial note. |  | Duplicate | Duplicate
5176 | Miller2, Robert | Title | 1 | 7 | E | Y | 1 | 7 | Title | Title | E | 1791 | a |  |  |  | spelling "Throughpu" | fix | Fixed by resolution to earlier editorial comment |  | Duplicate | Duplicate
5178 | Miller2, Robert | Boilerplate | 1 | 16 | E | N | 1 | 16 | Boilerplate | Boilerplate | E | 1793 | A |  |  |  | List of Editing instructions is incomplete. Missing "Replace" | See IEEE 2005 Style Guide, clause 21.1 for proper text to place here. |  |  | Duplicate | Duplicate
5179 | Miller2, Robert | Boilerplate | 1 | 21 | E | N | 1 | 21 | Boilerplate | Boilerplate | E | 1794 | C |  |  |  | You demonstrate many places that empty sub-clauses are not necessary for MSWord to provide correct numbering | Delete this Editorial Note. Delete the headings with empty contents. Keep only those where a sub-clause below that heading is being modified. | Alternate: keep headings that are ancestors of subclauses being modified or added. |  | Duplicate | Duplicate
5180 | Miller2, Robert | Boilerplate | 1 | 23 | E | Y | 1 | 23 | Boilerplate | Boilerplate | E | 1795 | R |  |  |  | Format of Equation numbers is not acceptable for an Amendment to an existing standard | Follow the 2005 Style Guide | The 2005 style guide does not describe numbering of the form e.g. 20-3 where 20 is the chapter number. However it does describe this use for Tables and Figures to be used in documents of "considerable length". In the editor's opinion, it is reasonable t |  | Duplicate | Duplicate
5181 | Miller2, Robert | Boilerplate | 1 | 25 | E | Y | 1 | 25 | Boilerplate | Boilerplate | E | 1796 | R |  |  |  | Format of Figure and Table numbers is not acceptable for an Amendment to an existing standard | Follow the 2005 Style Guide | It is impractical to attempt numbering these correctly now. Numbering is a nightmare, and compliant TGn Draft numbering would be dependent on the contents of amendments that will be published prior to this, but are not yet published. As their contents |  | Duplicate | Duplicate
5182 | Miller2, Robert | 1 | 2 | 1 | E | N | 2 | 1 | Overview | 1 | E | 1797 | A |  |  |  | Heading with no text changes indicated | Delete heading with empty content | Fixed by resolution to earlier editorial comment |  | Duplicate | Duplicate
5183 | Miller2, Robert | 2 | 2 | 2 | E | N | 2 | 2 | Normative references | 2 | E | 1798 | A |  |  |  | Heading with no text changes indicated | Delete heading with empty content | Fixed by resolution to earlier editorial comment |  | Duplicate | Duplicate
5185 | Miller2, Robert | 3 | 2 | 5 | E | N | 2 | 5 | Definitions | 3 | E | 1800 | A |  |  |  | Only mentioned MPDU aggregation, not MSDU aggregation | Include MSDU aggregation in the definition | Added definition of A-MPDU aggregation |  | Duplicate | Duplicate
5194 | Miller2, Robert | 4 | 3 | 12 | E | N | 3 | 12 | Abbreviations and acronyms | 4 | E | 1809 | A |  |  |  | Acronym "ACK" exists in P802.11REV-ma-D6.0 | delete definition of this acronym | Fixed by resolution to earlier editorial comment |  | Duplicate | Duplicate
5195 | Miller2, Robert | 4 | 3 | 14 | E | N | 3 | 14 | Abbreviations and acronyms | 4 | E | 1810 | A |  |  |  | Acronym "AP" exists in P802.11REV-ma-D6.0 | delete definition of this acronym | Fixed by resolution to earlier editorial comment |  | Duplicate | Duplicate
5196 | Miller2, Robert | 4 | 3 | 15 | E | N | 3 | 15 | Abbreviations and acronyms | 4 | E | 1811 | C |  |  |  | Acronym "AS" has conflicting meaning in P802.11REV-ma-D6.0 | delete definition of this acronym | Replaced by ASEL |  | Duplicate | Duplicate
5197 | Miller2, Robert | 4 | 3 | 18 | E | N | 3 | 18 | Abbreviations and acronyms | 4 | E | 10928 | A |  |  |  | Acronym "CAP" exists in P802.11REV-ma-D6.0 | delete definition of this acronym | Fixed by resolution to earlier editorial comment |  | Duplicate | Duplicate
5198 | Miller2, Robert | 4 | 3 | 20 | E | N | 3 | 20 | Abbreviations and acronyms | 4 | E | 10929 | A |  |  |  | Acronym "CRC" exists in P802.11REV-ma-D6.0 | delete definition of this acronym | Fixed by resolution to earlier editorial comment |  | Duplicate | Duplicate
5199 | Miller2, Robert | 4 | 3 | 21 | E | N | 3 | 21 | Abbreviations and acronyms | 4 | E | 10930 | A |  |  |  | Acronym "CS" has conflicting meaning in P802.11REV-ma-D6.0 | delete definition of this acronym | Fixed by resolution to earlier editorial comment |  | Duplicate | Duplicate
5200 | Miller2, Robert | 4 | 3 | 25 | E | N | 3 | 25 | Abbreviations and acronyms | 4 | E | 10931 | A |  |  |  | Acronym "CTS" exists in P802.11REV-ma-D6.0 | delete definition of this acronym |  |  | Duplicate | Duplicate
5201 | Miller2, Robert | 4 | 4 | 4 | E | N | 4 | 4 | Abbreviations and acronyms | 4 | E | 1816 | A |  |  |  | Acronym "FCS" exists in P802.11REV-ma-D6.0 | delete definition of this acronym | Fixed by resolution to earlier editorial comment |  | Duplicate | Duplicate
5202 | Miller2, Robert | 4 | 4 | 6 | E | N | 4 | 6 | Abbreviations and acronyms | 4 | E | 1817 | A |  |  |  | Is "GF" really needed as an acronym? | Spell this out wherever it appears | Solo GF term now removed |  | Duplicate | Duplicate
5203 | Miller2, Robert | 4 | 4 | 7 | E | N | 4 | 7 | Abbreviations and acronyms | 4 | E | 1818 | A |  |  |  | Acronym "GI" exists in P802.11REV-ma-D6.0 | delete definition of this acronym | Fixed by resolution to earlier editorial comment |  | Duplicate | Duplicate
5204 | Miller2, Robert | 4 | 4 | 8 | E | N | 4 | 8 | Abbreviations and acronyms | 4 | E | 1819 | A |  |  |  | Acronym "HC" exists in P802.11REV-ma-D6.0 | delete definition of this acronym | Fixed by resolution to earlier editorial comment |  | Duplicate | Duplicate
5206 | Miller2, Robert | 4 | 4 | 13 | E | N | 4 | 13 | Abbreviations and acronyms | 4 | E | 1821 | R |  |  |  | Acronym "IE" is not acceptable to IEEE | delete definition of this acronym. Spell this out wherever it appears. | IE is used in the baseline, so it is acceptable. However there is no clause 4 entry for it, so it appropriate to have one. |  | Duplicate | Duplicate
5207 | Miller2, Robert | 4 | 4 | 16 | E | N | 4 | 16 | Abbreviations and acronyms | 4 | E | 1822 | A |  |  |  | Acronym "LLC" exists in P802.11REV-ma-D6.0 | delete definition of this acronym | Fixed by resolution to earlier editorial comment |  | Duplicate | Duplicate
5208 | Miller2, Robert | 4 | 4 | 21 | E | N | 4 | 21 | Abbreviations and acronyms | 4 | E | 1823 | C |  |  |  | Is "MA" really needed as an acronym? | Spell this out wherever it appears | Counter: replace MA with MAP (see comment 3642). |  | Duplicate | Duplicate
5209 | Miller2, Robert | 4 | 4 | 22 | E | N | 4 | 22 | Abbreviations and acronyms | 4 | E | 1824 | A |  |  |  | Acronym "MAC" exists in P802.11REV-ma-D6.0 | delete definition of this acronym | Fixed by resolution to earlier editorial comment |  | Duplicate | Duplicate
5210 | Miller2, Robert | 4 | 4 | 23 | E | N | 4 | 23 | Abbreviations and acronyms | 4 | E | 1825 | A |  |  |  | "includes modulation order…" | This belongs in the definitions, not in acronyms | Fixed by resolution to earlier editorial comment |  | Duplicate | Duplicate
5211 | Miller2, Robert | 4 | 4 | 25 | E | N | 4 | 25 | Abbreviations and acronyms | 4 | E |  | A |  |  |  | "(Both transmitter and receiver have…" | This belongs in the definitions, not in acronyms | Fixed by resolution to earlier editorial comment | D1.01 | General | General | dwd
5212 | Miller2, Robert | 4 | 4 | 27 | E | N | 4 | 27 | Abbreviations and acronyms | 4 | E | 1827 | A |  |  |  | "(transmitter has multiple…" | This belongs in the definitions, not in acronyms | Fixed by resolution to earlier editorial comment |  | Duplicate | Duplicate
5213 | Miller2, Robert | 4 | 4 | 29 | E | N | 4 | 29 | Abbreviations and acronyms | 4 | E | 1828 | A |  |  |  | Is "MM" really needed as an acronym? | Spell this out wherever it appears |  |  | Duplicate | Duplicate
5214 | Miller2, Robert | 4 | 5 | 1 | E | N | 5 | 1 | Abbreviations and acronyms | 4 | E | 1829 | A |  |  |  | Acronym "MPDU" exists in P802.11REV-ma-D6.0 | delete definition of this acronym | Fixed by resolution to earlier editorial comment |  | Duplicate | Duplicate
5215 | Miller2, Robert | 4 | 5 | 5 | E | N | 5 | 5 | Abbreviations and acronyms | 4 | E | 1830 | A |  |  |  | Acronym "MSDU" exists in P802.11REV-ma-D6.0 | delete definition of this acronym | Fixed by resolution to earlier editorial comment |  | Duplicate | Duplicate
5216 | Miller2, Robert | 4 | 5 | 8 | E | N | 5 | 8 | Abbreviations and acronyms | 4 | E | 1831 | A |  |  |  | Acronym "NAV" exists in P802.11REV-ma-D6.0 | delete definition of this acronym | Fixed by resolution to earlier editorial comment |  | Duplicate | Duplicate
5217 | Miller2, Robert | 4 | 5 | 9 | E | N | 5 | 9 | Abbreviations and acronyms | 4 | E | 1832 | A |  |  |  | Acronym "OFDM" exists in P802.11REV-ma-D6.0 | delete definition of this acronym | Fixed by resolution to earlier editorial comment |  | Duplicate | Duplicate
5218 | Miller2, Robert | 4 | 5 | 12 | E | N | 5 | 12 | Abbreviations and acronyms | 4 | E | 1833 | A |  |  |  | Acronym "PHY" exists in P802.11REV-ma-D6.0 | delete definition of this acronym | Fixed by resolution to earlier editorial comment |  | Duplicate | Duplicate
5219 | Miller2, Robert | 4 | 5 | 13 | E | N | 5 | 13 | Abbreviations and acronyms | 4 | E | 1834 | A |  |  |  | Acronym "PLCP" is defined differently in P802.11REV-ma-D6.0 | Resolve the discrepancy | Removed the definition |  | Duplicate | Duplicate
5220 | Miller2, Robert | 4 | 5 | 14 | E | N | 5 | 14 | Abbreviations and acronyms | 4 | E | 1835 | A |  |  |  | Acronym "PPDU" is defined differently in P802.11REV-ma-D6.0 | Resolve the discrepancy | Fixed by resolution to earlier editorial comment |  | Duplicate | Duplicate
5221 | Miller2, Robert | 4 | 5 | 15 | E | N | 5 | 15 | Abbreviations and acronyms | 4 | E | 10944 | A |  |  |  | Acronym "PSDU" is defined differently in P802.11REV-ma-D6.0 | Resolve the discrepancy | Removed the definition |  | Duplicate | Duplicate
5222 | Miller2, Robert | 4 | 5 | 17 | E | N | 5 | 17 | Abbreviations and acronyms | 4 | E | 1837 | A |  |  |  | Acronym "QAP" exists in P802.11REV-ma-D6.0 | delete definition of this acronym | Fixed by resolution to earlier editorial comment |  | Duplicate | Duplicate
5223 | Miller2, Robert | 4 | 5 | 18 | E | N | 5 | 18 | Abbreviations and acronyms | 4 | E | 1838 | A |  |  |  | Acronym "QoS" exists in P802.11REV-ma-D6.0 | delete definition of this acronym | Fixed by resolution to earlier editorial comment |  | Duplicate | Duplicate
5224 | Miller2, Robert | 4 | 5 | 19 | E | N | 5 | 19 | Abbreviations and acronyms | 4 | E | 1839 | A |  |  |  | Acronym "QSTA" exists in P802.11REV-ma-D6.0 | delete definition of this acronym | Fixed by resolution to earlier editorial comment |  | Duplicate | Duplicate
5225 | Miller2, Robert | 4 | 5 | 23 | E | N | 5 | 23 | Abbreviations and acronyms | 4 | E | 3657 | A |  |  |  | Acronym "RSSI" exists in P802.11REV-ma-D6.0 | delete definition of this acronym | Fixed by resolution to earlier editorial comment |  | Duplicate | Duplicate
5226 | Miller2, Robert | 4 | 5 | 24 | E | N | 5 | 24 | Abbreviations and acronyms | 4 | E | 1841 | A |  |  |  | Acronym "RTS" exists in P802.11REV-ma-D6.0 | delete definition of this acronym | Fixed by resolution to earlier editorial comment |  | Duplicate | Duplicate
5227 | Miller2, Robert | 4 | 5 | 25 | E | N | 5 | 25 | Abbreviations and acronyms | 4 | E | 1842 | A |  |  |  | Acronym "RX" exists in P802.11REV-ma-D6.0 | delete definition of this acronym | Fixed by resolution to earlier editorial comment |  | Duplicate | Duplicate
5228 | Miller2, Robert | 4 | 5 | 26 | E | N | 5 | 26 | Abbreviations and acronyms | 4 | E | 1843 | A |  |  |  | Acronym "SAP" exists in P802.11REV-ma-D6.0 | delete definition of this acronym | Fixed by resolution to earlier editorial comment |  | Duplicate | Duplicate
5229 | Miller2, Robert | 4 | 5 | 28 | E | N | 5 | 28 | Abbreviations and acronyms | 4 | E | 1844 | A |  |  |  | Acronym "SIFS" is defined differently in P802.11REV-ma-D6.0 | Resolve the discrepancy | Fixed by resolution to earlier editorial comment |  | Duplicate | Duplicate
5230 | Miller2, Robert | 4 | 6 | 1 | E | N | 6 | 1 | Abbreviations and acronyms | 4 | E | 1845 | A |  |  |  | "(transmitter has a single…" | This belongs in the definitions, not in acronyms | Fixed by resolution to earlier editorial comment |  | Duplicate | Duplicate
5231 | Miller2, Robert | 4 | 6 | 3 | E | N | 6 | 3 | Abbreviations and acronyms | 4 | E |  | A |  |  |  | "(both transmitter and receiver have…" | This belongs in the definitions, not in acronyms | Fixed by resolution to earlier editorial comment | D1.01 | General | General | dwd
5232 | Miller2, Robert | 4 | 6 | 5 | E | N | 6 | 5 | Abbreviations and acronyms | 4 | E | 1847 | A |  |  |  | "- an aggregate that…" | This belongs in the definitions, not in acronyms | Fixed by resolution to earlier editorial comment |  | Duplicate | Duplicate
5233 | Miller2, Robert | 4 | 6 | 7 | E | N | 6 | 7 | Abbreviations and acronyms | 4 | E | 1848 | A |  |  |  | Acronym "STA" exists in P802.11REV-ma-D6.0 | delete definition of this acronym | Fixed by resolution to earlier editorial comment |  | Duplicate | Duplicate
5234 | Miller2, Robert | 4 | 6 | 10 | E | N | 6 | 10 | Abbreviations and acronyms | 4 | E | 1849 | A |  |  |  | "For an arbitrary matrix…" | This belongs in the definitions, not in acronyms | Fixed by resolution to earlier editorial comment |  | Duplicate | Duplicate
5235 | Miller2, Robert | 4 | 6 | 11 | E | N | 6 | 11 | Abbreviations and acronyms | 4 | E | 1850 | C |  |  |  | Acronym "TBD" | Amazing acronym to define. Even more amazing that it might be used. delete this definition | Counter: replace TBDs with <ANA> and change editorial notes instrucing replacement of <ANA> with a value to be obtained from the ANA. |  | Duplicate | Duplicate
5236 | Miller2, Robert | 4 | 6 | 12 | E | N | 6 | 12 | Abbreviations and acronyms | 4 | E | 1851 | A |  |  |  | Acronym "TC" exists in P802.11REV-ma-D6.0 | delete definition of this acronym | Fixed by resolution to earlier editorial comment |  | Duplicate | Duplicate
5237 | Miller2, Robert | 4 | 6 | 13 | E | N | 6 | 13 | Abbreviations and acronyms | 4 | E | 1852 | A |  |  |  | Acronym "TS" exists in P802.11REV-ma-D6.0 | delete definition of this acronym | Fixed by resolution to earlier editorial comment |  | Duplicate | Duplicate
5238 | Miller2, Robert | 4 | 6 | 14 | E | N | 6 | 14 | Abbreviations and acronyms | 4 | E | 1853 | A |  |  |  | Acronym "TSID" exists in P802.11REV-ma-D6.0 | delete definition of this acronym | Fixed by resolution to earlier editorial comment |  | Duplicate | Duplicate
5239 | Miller2, Robert | 4 | 6 | 15 | E | N | 6 | 15 | Abbreviations and acronyms | 4 | E | 1854 | A |  |  |  | Acronym "TSPEC" exists in P802.11REV-ma-D6.0 | delete definition of this acronym | Fixed by resolution to earlier editorial comment |  | Duplicate | Duplicate
5240 | Miller2, Robert | 4 | 6 | 16 | E | N | 6 | 16 | Abbreviations and acronyms | 4 | E | 1855 | A |  |  |  | Acronym "TX" exists in P802.11REV-ma-D6.0 | delete definition of this acronym | Fixed by resolution to earlier editorial comment |  | Duplicate | Duplicate
5241 | Miller2, Robert | 4 | 6 | 18 | E | N | 6 | 18 | Abbreviations and acronyms | 4 | E | 3670 | A |  |  |  | Acronym "TXOP" exists in P802.11REV-ma-D6.0 | delete definition of this acronym | Fixed by resolution to earlier editorial comment |  | Duplicate | Duplicate
5242 | Miller2, Robert | 4 | 6 | 20 | E | N | 6 | 20 | Abbreviations and acronyms | 4 | E | 1857 | A |  |  |  | Acronym "XOR" is a standard abbreviation | delete definition of this acronym |  |  | Duplicate | Duplicate
5243 | Miller2, Robert | 5.2.7 | 6 | 22 | E | Y | 6 | 22 | HT STA | 5.2.7 | E | 1858 | A |  |  |  | Missing editor's instructions | Add editor's instructions | Fixed by resolution to earlier editorial comment |  | Duplicate | Duplicate
5245 | Miller2, Robert | 5.2.7 | 6 | 24 | E | N | 6 | 24 | HT STA | 5.2.7 | E | 1860 | A |  |  |  | Wrong use of article | Should be "An HT …" | Global search and replace done. |  | Duplicate | Duplicate
5246 | Miller2, Robert | 5.2.7.1 | 7 | 4 | E | N | 7 | 4 | PHY Enhancements Requiring MAC Signaling | 5.2.7.1 | E | 1861 | R |  |  |  | Table n1 would be more appropriate as a dash list in the text | Make this a dash list | It is less approrpriate as a dashed list because per item information is required. |  | Duplicate | Duplicate
5247 | Miller2, Robert | 5.2.7.1 | 7 | 4 | E | N | 7 | 4 | PHY Enhancements Requiring MAC Signaling | 5.2.7.1 | E | 1862 | A |  |  |  | "See PHY section" | Which PHY section? Fill in a proper cross reference. | Reference to clause 21 added |  | Duplicate | Duplicate
5255 | Miller2, Robert | 5.2.7.2 | 7 | 8 | E | N | 7 | 8 | General description of HT Features | 5.2.7.2 | E | 1870 | C |  |  |  | "using only mandatory features" | Make change indicated in comment | This para has been removed, so change not necessary |  | Duplicate | Duplicate
5258 | Miller2, Robert | 52.7.2 | 7 | 9 | E | N | 7 | 9 | General description of HT Features | 5.2.7.2 | E | 1873 | A |  |  |  | Spelling "Requires" in title of table n2 | fix | Fixed by resolution to earlier editorial comment |  | Duplicate | Duplicate
5260 | Miller2, Robert | 5.2.7.2 | 7 | 9 | E | N | 7 | 9 | General description of HT Features | 5.2.7.2 | E | 1875 | R |  |  |  | Table n2 would be more appropriate as a dash list in the text | Make this a dash list | It is less approrpriate as a dashed list because per item information is required. |  | Duplicate | Duplicate
5264 | Miller2, Robert | 5.2.7.2 | 7 | 10 | E | N | 7 | 10 | General description of HT Features | 5.2.7.2 | E | 1879 | A |  |  |  | typo: Require[s] Levels of Support | Change to "Required Levels of Support" | Fixed by resolution to earlier editorial comment |  | Duplicate | Duplicate
5265 | Miller2, Robert | 5.2.8 | 8 | 2 | E | Y | 8 | 2 | HT STA | 5.2.8 | E | 1880 | A |  |  |  | Title of this subclause is same as previous clause | Each subclause deserves a unique name | Changed 5.2.7 to HT features |  | Duplicate | Duplicate
5266 | Miller2, Robert | 5.2.8 | 8 | 7 | E | N | 8 | 7 | HT STA | 5.2.8 | E | 1881 | A |  |  |  | wrong article | "an HT STA." | Fixed by resolution to earlier editorial comment |  | Duplicate | Duplicate
5267 | Miller2, Robert | 5.3 | 9 | 14 | E | Y | 9 | 14 | Logical Service Interfaces | 5.3 | E | 1882 | C |  |  |  | Missing entry in this list | Add "o) Bss Transition services" from 11r | Alternate: "Change paragraph 3 of 5.3 by adding the following three lines to the end of the list, and adjusting the letters appropriately: a) Link adaptation b) Transmit beamforming c) Antenna selection" |  | Duplicate | Duplicate
5268 | Miller2, Robert | 5.3.2 | 9 | 34 | E | N | 9 | 34 | DSS | 5.3.2 | E |  | A |  |  |  | Heading with no text changes indicated | Delete heading with empty content | Fixed by resolution to earlier editorial comment | D1.01 | 0 | General | dwd
5269 | Miller2, Robert | 5.4 | 10 | 8 | E | Y | 10 | 8 | Overview of the services | 5.4 | E | 1884 | A |  |  |  | "One of the services provides support…" | In P802.11REV-ma-D6.0 this is "Another of the services…" |  |  | Duplicate | Duplicate
5270 | Miller2, Robert | 5.6 | 10 | 31 | E | Y | 10 | 31 | Relationship between services | 5.6 | E | 1885 | A |  |  |  | Missing editor's instructions | Add the editor's instructions |  |  | Duplicate | Duplicate
5271 | Miller2, Robert | 5.6 | 10 | 32 | E | Y | 10 | 32 | Relationship between services | 5.6 | E | 1886 | R |  |  |  | 11r change to this text is missing | Track 11r | TGr 2.1 (the latest release) does not change this section (now 11.3) |  | Duplicate | Duplicate
5272 | Miller2, Robert | 5.6 | 11 | 8 | E | N | 11 | 8 | Relationship between services | 5.6 | E | 72 | A |  |  |  | "iii) iii)" | Once is enough |  |  | Duplicate | Duplicate
5273 | Miller2, Robert | 5.6 | 11 | 13 | E | N | 11 | 13 | Relationship between services | 5.6 | E | 1888 | A |  |  |  | Editor's instructions in wrong font | fix |  |  | Duplicate | Duplicate
5274 | Miller2, Robert | 5.6 | 11 | 16 | E | N | 11 | 16 | Relationship between services | 5.6 | E | 1889 | A |  |  |  | "Deauthentication: …" isn't in base document | Either show this as an addition (by underlining) or track the base standard | Tracking standard |  | Duplicate | Duplicate
5275 | Miller2, Robert | 6.1.1 | 11 | 25 | E | N | 11 | 25 | Data service | 6.1.1 | E | 1890 | A |  |  |  | Heading with no text changes indicated | Delete heading with empty content | Fixed by resolution to earlier editorial comment |  | Duplicate | Duplicate
5276 | Miller2, Robert | 6.1.2 | 11 | 26 | E | N | 11 | 26 | Security services | 6.1.2 | E | 1891 | A |  |  |  | Heading with no text changes indicated | Delete heading with empty content | Fixed by resolution to earlier editorial comment |  | Duplicate | Duplicate
5277 | Miller2, Robert | 6.1.3 | 11 | 27 | E | N | 11 | 27 | MSDU ordering | 6.1.3 | E | 1892 | A |  |  |  | Heading with no text changes indicated | Delete heading with empty content | Fixed by resolution to earlier editorial comment |  | Duplicate | Duplicate
5278 | Miller2, Robert | 6.1.4 | 11 | 28 | E | N | 11 | 28 | MSDU format | 6.1.4 | E | 1893 | A |  |  |  | Heading with no text changes indicated | Delete heading with empty content | Fixed by resolution to earlier editorial comment |  | Duplicate | Duplicate
5279 | Miller2, Robert | 6.1.5 | 13 | 1 | E | N | 13 | 1 | MAC data service architecture | 6.1.5 | E |  | A |  |  |  | Proper editor's instruction for a Figure is "Replace" | Fix Editor's instruction | Changed the editorial rubric thus: "Replace figure 18-MAC data plane architecture as follows (after the removal of the red font and underlining): EDITORIAL NOTE-The changes comprise the insertion of two boxes in each leg of the diagram as indicated by the use of red underlined font within the figure." | D1.01 | MAC Interface | MAC |  | 0
5280 | Miller2, Robert | 6.1.5 | 13 | 1 | E | N | 13 | 1 | MAC data service architecture | 6.1.5 | E | 1895 | R |  |  |  | Underlining in the Figure is not appropriate | delete the underlining in Figure | Reject: the underlining is to indicate the change in the figure |  | Duplicate | Duplicate
5281 | Miller2, Robert | 6.1.5 | 13 | 1 | E | N | 13 | 1 | MAC data service architecture | 6.1.5 | E | 1896 | A |  |  |  | Figure needs a Figure number and caption | Make change indicated in comment |  |  | Duplicate | Duplicate
5282 | Miller2, Robert | 6.2 | 13 | 4 | E | N | 13 | 4 | Detailed service specification | 6.2 | E | 1897 | A |  |  |  | Heading with no text changes indicated | Delete heading with empty content | Fixed by resolution to earlier editorial comment |  | Duplicate | Duplicate
5283 | Miller2, Robert | 6.2.1 | 13 | 5 | E | N | 13 | 5 | MAC data services | 6.2.1 | E | 1898 | A |  |  |  | Heading with no text changes indicated | Delete heading with empty content | Fixed by resolution to earlier editorial comment |  | Duplicate | Duplicate
5285 | Miller2, Robert | 7.1 | 14 | 4 | E | N | 14 | 4 | MAC frame formats | 7.1 | E | 1900 | C |  |  |  | Sentence reads better if "for QoS data frames" is deleted from the beginning of line 5 | Delete "for QoS data frames, ". Show deletion by strikethrough. | Alternate: "a) A MAC header that includes frame control, duration, address, sequence control information, optional QoS Control (QoS Data frames only) and optional HT Control (+HTC frames only) fields;" because this is part of a list, and it's hard to int |  | Duplicate | Duplicate
5286 | Miller2, Robert | 7.1.2 | 14 | 28 | E | N | 14 | 28 | General frame format | 7.1.2 | E | 1901 | A |  |  |  | Please keep the order of the changes matching the base standard | Move the change at line 28-29 to be before the change at line 22 |  |  | Duplicate | Duplicate
5287 | Miller2, Robert | 7.1.2 | 14 | 22 | E | Y | 14 | 22 | General frame format | 7.1.2 | E | 1902 | R |  |  |  | Underlining in the Figure is not appropriate | delete the underlining in Figure | Reject: the underlining is to indicate the change in the figure |  | Duplicate | Duplicate
5291 | Miller2, Robert | 7.1.2 | 14 | 22 | E | N | 14 | 22 | General frame format | 7.1.2 | E | 1906 | A |  |  |  | Maintain the same general appearance of Figure 19. | Delete the boxes around the number of octets. Delete the boxes around "MAC Header" and the arrow underneath the contents. Delete the boxes under Frame Body and FCS. |  |  | Duplicate | Duplicate
5292 | Miller2, Robert | 7.1.2 | 14 | 23 | E | N | 14 | 23 | General frame format | 7.1.2 | E | 1907 | A |  |  |  | Figure needs a Figure number and caption | Make change indicated in comment |  |  | Duplicate | Duplicate
5293 | Miller2, Robert | 7.1.2 | 14 | 25 | E | N | 14 | 25 | General frame format | 7.1.2 | E | 1908 | A |  |  |  | Incorrect editor's instructions | Change to "Insert" | Accept |  | Duplicate | Duplicate
5297 | Miller2, Robert | 7.1.3.2 | 15 | 20 | E | N | 15 | 20 | Duration/ID field | 7.1.3.2 | E | 1912 | R |  |  |  | Not clear what duration value all MPDUs carry | specify the value of duration | The addition says that the duration values are all the same in an A-MPDU. The existing text in the baseline says what values are permitted. |  | Duplicate | Duplicate
5298 | Miller2, Robert | 7.1.3.3 | 15 | 21 | E | N | 15 | 21 | Address Fields | 7.1.3.3 | E | 1913 | A |  |  |  | Heading with no text changes indicated | Delete heading with empty content | Fixed by resolution to earlier editorial comment |  | Duplicate | Duplicate
5299 | Miller2, Robert | 7.1.3.4 | 15 | 22 | E | N | 15 | 22 | Sequence Control Field | 7.1.3.4 | E | 1914 | A |  |  |  | Heading with no text changes indicated | Delete heading with empty content | Fixed by resolution to earlier editorial comment |  | Duplicate | Duplicate
5300 | Miller2, Robert | 7.1.3.5 | 16 | 1 | E | N | 16 | 1 | QoS Control Field | 7.1.3.5 | E | 1915 | A |  |  |  | Incorrect editor's instructions | Can't use "Replace" for a table. Change to "Change" and show the changes with underlining and strikethrough | accept |  | Duplicate | Duplicate
5302 | Miller2, Robert | 7.1.3.5.3 | 16 | 6 | E | N | 16 | 6 | Ack Policy subfield | 7.1.3.5.3 | E | 1918 | A |  |  |  | Incorrect editor's instructions | "Modify" is not a valid editor instruction. Change to "Change" | accept |  | Duplicate | Duplicate
5303 | Miller2, Robert | 7.1.3.5.3 | 17 | 2 | E | N | 17 | 2 | Ack Policy subfield | 7.1.3.5.3 | E | 1918 | A |  |  |  | Incorrect editor's instructions | "Modify" is not a valid editor instruction. Change to "Change" | accept |  | Duplicate | Duplicate
5304 | Miller2, Robert | 7.1.3.6 | 17 | 13 | E | N | 17 | 13 | Frame Body field | 7.1.3.6 | E | 1919 | A |  |  |  | Heading with no text changes indicated | Delete heading with empty content | Fixed by resolution to earlier editorial comment |  | Duplicate | Duplicate
5305 | Miller2, Robert | 7.1.3.7 | 17 | 14 | E | N | 17 | 14 | FCS field | 7.1.3.7 | E | 1920 | A |  |  |  | Heading with no text changes indicated | Delete heading with empty content | Fixed by resolution to earlier editorial comment |  | Duplicate | Duplicate
5306 | Miller2, Robert | 7.1.3.8 | 17 | 16 | E | N | 17 | 16 | HT Control Field | 7.1.3.8 | E | 1921 | A |  |  |  | typo "…[is] a frame is determined…" | Change to "...[in] a frame is determined..." | Fixed by resolution to earlier editorial comment |  | Duplicate | Duplicate
5307 | Miller2, Robert | 7.1.3.8 | 17 | 16 | E | Y | 17 | 16 | HT Control Field | 7.1.3.8 | E | 1922 | A |  |  |  | Missing editor's instructions | Insert the editor's instructions | Fixed by resolution to earlier editorial comment |  | Duplicate | Duplicate
5308 | Miller2, Robert | 7.1.3.8 | 18 | 1 | E | N | 18 | 1 | HT Control Field | 7.1.3.8 | E |  | A |  |  |  | No text makes reference to Figure n2 | Add text with a reference to Figure n2. | accept. Added "The Link Adaptation Control field is defined in Figure n2 " | D1.01 | Frame Formats | Frame Format |  | 0
5315 | Miller2, Robert | 7.1.3.8 | 18 | 12 | E | N | 18 | 12 | HT Control Field | 7.1.3.8 | E | 1930 | A |  |  |  | No text makes reference to Table n4 | Add text with a reference to Table n4 | accept. Added "A specific value, defined in Table n4, when present in the MRQ and MRS/ASELI fields is interpreted as an Antenna Selection Indication (ASELI). " |  | Duplicate | Duplicate
5316 | Miller2, Robert | 7.1.3.8 | 18 | 12 | E | N | 18 | 12 | HT Control Field | 7.1.3.8 | E | 1931 | C |  |  |  | Table title and table need to be on same page | fix | Counter. Pagination changed due to other modifications, and this is now corrected. |  | Duplicate | Duplicate
5325 | Miller2, Robert | 7.1.3.8 | 20 | 18 | E | N | 20 | 18 | HT Control Field | 7.1.3.8 | E | 1940 | A |  |  |  | No text makes reference to Table n7 | Add text with a reference to Table n7 |  |  | Duplicate | Duplicate
5326 | Miller2, Robert | 7.1.3.8 | 21 | 1 | E | N | 21 | 1 | HT Control Field | 7.1.3.8 | E | 1941 | A |  |  |  | No text makes reference to Table n8 | Add text with a reference to Table n8 |  |  | Duplicate | Duplicate
5327 | Miller2, Robert | 7.1.3.8 | 21 | 3 | E | N | 21 | 3 | HT Control Field | 7.1.3.8 | E | 1942 | A |  |  |  | No text makes reference to Table n9 | Add text with a reference to Table n9 |  |  | Duplicate | Duplicate
5328 | Miller2, Robert | 7.1.3.8 | 21 | 6 | E | N | 21 | 6 | HT Control Field | 7.1.3.8 | E | 1943 | A |  |  |  | No text makes reference to Table n10 | Add text with a reference to Table n10 |  |  | Duplicate | Duplicate
5329 | Miller2, Robert | 7.1.3.8 | 21 | 7 | E | N | 21 | 7 | HT Control Field | 7.1.3.8 | E | 1944 | A |  |  |  | No text makes reference to Table n11 | Add text with a reference to Table n11 |  |  | Duplicate | Duplicate
5330 | Miller2, Robert | 7.1.3.8 | 21 | 7 | E | N | 21 | 7 | HT Control Field | 7.1.3.8 | E | 1945 | A |  |  |  | Please keep the order of the definitions matching the order of the bits in the field | Move Table n10 to follow Table n11 | accept |  | Duplicate | Duplicate
5332 | Miller2, Robert | 7.1.4 | 22 | 4 | E | N | 22 | 4 | Duration/ID field in data and management frames | 7.1.4 | E | 1947 | A |  |  |  | missing comma | add a comma after "TXOP" in this line | accept |  | Duplicate | Duplicate
5333 | Miller2, Robert | 7.1.4 | 22 | 4 | T | Y | 22 | 4 | Duration/ID field in data and management frames | 7.1.4 | E | 1948 | A |  |  |  | This sentence is unintelligible. | Reword to express the intent clearly. Possibly starting with "To ensure NAV protection …" might help. | Reworded |  | Duplicate | Duplicate
5334 | Miller2, Robert | 7.2.1.1 | 22 | 10 | E | N | 22 | 10 | RTS frame format | 7.2.1.1 | E | 1949 | A |  |  |  | Heading with no text changes indicated | Delete heading with empty content | Fixed by resolution to earlier editorial comment |  | Duplicate | Duplicate
5335 | Miller2, Robert | 7.2.1.2 | 22 | 11 | E | N | 22 | 11 | CTS frame format | 7.2.1.2 | E | 1950 | A |  |  |  | Heading with no text changes indicated | Delete heading with empty content | Fixed by resolution to earlier editorial comment |  | Duplicate | Duplicate
5336 | Miller2, Robert | 7.2.1.3 | 22 | 12 | E | N | 22 | 12 | ACK frame format | 7.2.1.3 | E | 1951 | A |  |  |  | Heading with no text changes indicated | Delete heading with empty content | Fixed by resolution to earlier editorial comment |  | Duplicate | Duplicate
5337 | Miller2, Robert | 7.2.1.4 | 22 | 13 | E | N | 22 | 13 | PS-Poll frame format | 7.2.1.4 | E | 1952 | A |  |  |  | Heading with no text changes indicated | Delete heading with empty content | Fixed by resolution to earlier editorial comment |  | Duplicate | Duplicate
5338 | Miller2, Robert | 7.2.1.5 | 22 | 14 | E | N | 22 | 14 | CF-End frame format | 7.2.1.5 | E | 1953 | A |  |  |  | Heading with no text changes indicated | Delete heading with empty content | Fixed by resolution to earlier editorial comment |  | Duplicate | Duplicate
5339 | Miller2, Robert | 7.2.1.6 | 22 | 15 | E | N | 22 | 15 | CF-End+CF-Ack frame format | 7.2.1.6 | E | 1954 | A |  |  |  | Heading with no text changes indicated | Delete heading with empty content | Fixed by resolution to earlier editorial comment |  | Duplicate | Duplicate
5342 | Miller2, Robert | 7.2.1.7 | 23 | 1 | E | Y | 23 | 1 | Block Ack Request (BlockAckReq) frame format | 7.2.1.7 | E | 1957 | R |  |  |  | IEEE Style Guide specifically disallows a "Delete" followed by an "Insert". Use "Change". See 2005 Style Guide 21.3. | Show the changes to this text with strikethrough and underlining | Have consulted with IEEE-SA staff. When deleting material and inserting unrelated paragraphs, it is not necessary to show as a Change. |  | Duplicate | Duplicate
5344 | Miller2, Robert | 7.2.1.7.1 | 23 | 14 | E | N | 23 | 14 | Simple Block Ack Request (Simple BlockAckReq) | 7.2.1.7.1 | E | 1959 | A |  |  |  | This should probably be the end of the "Change" instruction at the top of page 23; new editor's instruction needed for the following sub-clauses | Add the editor's instructions | accept. Added editing instruction |  | Duplicate | Duplicate
5345 | Miller2, Robert | 7.2.1.7.1 | 24 | 0 | E | N | 24 | 0 | Simple Block Ack Request (Simple BlockAckReq) | 7.2.1.7.1 | E | 1960 | A |  |  |  | B3 is in wrong place in Figure n4 | Move B3 to the right edge of the field | accept |  | Duplicate | Duplicate
5346 | Miller2, Robert | 7.2.1.7.2 | 24 | 3 | E | N | 24 | 3 | Block Ack Request (BlockAckReq) frame format (compressed) | 7.2.1.7.2 | E | 1961 | A |  |  |  | Sub-clause title should match the name given in Table n12 | Make consistent | accept: Change to "Compressed Block Ack Request (Compressed BlockAckReq)" |  | Duplicate | Duplicate
5347 | Miller2, Robert | 7.2.1.7.3 | 24 | 20 | E | N | 24 | 20 | Multiple TID Block Acknowledgement Request | 7.2.1.7.3 | E | 1962 | A |  |  |  | Sub-clause title should match the name given in Table n12 | Make consistent | accept. Changed to "Multiple TID Block Ack Request (Multi-TID BlockAckReq)" |  | Duplicate | Duplicate
5348 | Miller2, Robert | 7.2.1.7.3 | 25 | 5 | E | N | 25 | 5 | Multiple TID Block Acknowledgement Request | 7.2.1.7.3 | E | 1963 | A |  |  |  | Figure should be capitalized | fix | accept |  | Duplicate | Duplicate
5351 | Miller2, Robert | 7.2.1.7.3 | 25 | 10 | E | N | 25 | 10 | Multiple TID Block Acknowledgement Request | 7.2.1.7.3 | E | 1966 | A |  |  |  | "Reserved" should not be italic | Make it normal font | accept |  | Duplicate | Duplicate
5355 | Miller2, Robert | 7.2.1.8 | 26 | 1 | E | Y | 26 | 1 | Block Ack (BlockAck) frame format | 7.2.1.8 | E | 1970 | R |  |  |  | IEEE Style Guide specifically disallows a "Delete" followed by an "Insert". Use "Change". See 2005 Style Guide 21.3. | Show the changes to this text with strikethrough and underlining | Ed: Have consulted with IEEE-SA staff. When deleting material and inserting unrelated paragraphs, it is not necessary to show as a Change. |  | Duplicate | Duplicate
5357 | Miller2, Robert | 7.2.1.8 | 26 | 3 | E | N | 26 | 3 | Block Ack (BlockAck) frame format | 7.2.1.8 | E | 1972 | A |  |  |  | Bad cross reference. Should probably be to Table n13. | Make change indicated in comment | Cross reference update |  | Duplicate | Duplicate
5358 | Miller2, Robert | 7.2.1.8 | 26 | 4 | E | N | 26 | 4 | Block Ack (BlockAck) frame format | 7.2.1.8 | E | 1973 | C |  |  |  | First column of table n13 would be better called "Value" | Make change indicated in comment | counter. Refer to CID 7579 |  | Duplicate | Duplicate
5359 | Miller2, Robert | 7.2.1.8 | 26 | 4 | E | Y | 26 | 4 | Block Ack (BlockAck) frame format | 7.2.1.8 | E | 1974 | A |  |  |  | Strikethrough "and" appears twice in this table | As an "insert" there should be no strikethrough text. If prevous comment is accepted, and this is changed to a "Change", then strikethrough is appropriate for original text that is being deleted. |  |  | Duplicate | Duplicate
5361 | Miller2, Robert | 7.2.1.8 | 26 | 6 | E | N | 26 | 6 | Block Ack (BlockAck) frame format | 7.2.1.8 | E | 1976 | C |  |  |  | MTID appears here but is not defined as a acronym | Add a definition to clause 4 | Counter: removed MTID and spelled it out as multi-TID where it occurs |  | Duplicate | Duplicate
5363 | Miller2, Robert | 7.2.1.8.1 | 27 | 0 | E | N | 27 | 0 | Simple Block Ack (Simple BlockAck) | 7.2.1.8.1 | E | 1978 | A |  |  |  | This should probably be the end of the "Change" instruction at the top of page 26; new editor's instruction needed for the following sub-clauses | Add the editor's instructions | accept |  | Duplicate | Duplicate
5364 | Miller2, Robert | 7.2.1.8.1 | 27 | 15 | E | N | 27 | 15 | Simple Block Ack (Simple BlockAck) | 7.2.1.8.1 | E | 1979 | A |  |  |  | Capitalize "Figure" | Make change indicated in comment | accept |  | Duplicate | Duplicate
5367 | Miller2, Robert | 7.2.2 | 29 | 29 | E | Y | 29 | 29 | Data frames | 7.2.2 | E | 1982 | A |  |  |  | Editor's instruction makes no sense. | Delete Editor's instruction at line 29 | accept |  | Duplicate | Duplicate
5368 | Miller2, Robert | 7.2.2 | 29 | 30 | E | Y | 29 | 30 | Data frames | 7.2.2 | E | 1983 | R |  |  |  | Keep the entire Figure on one page | Make change indicated in comment | reject: formating will change with update to draft |  | Duplicate | Duplicate
5369 | Miller2, Robert | 7.2.2 | 29 | 30 | E | Y | 29 | 30 | Data frames | 7.2.2 | E |  | R |  |  |  | Underlining in the Figure is not appropriate | Remove the underlining. Four places in this Figure | reject: formating will change with update to draft |  | Frame Formats | Frame Format |  | 0
5370 | Miller2, Robert | 7.2.2 | 29 | 30 | E | Y | 29 | 30 | Data frames | 7.2.2 | E | 1985 | A |  |  |  | size problem | Adjust column size so that "Address 4" doesn't split mid-word | accept |  | Duplicate | Duplicate
5373 | Miller2, Robert | 7.2.2.1 | 30 | 7 | E | N | 30 | 7 | Aggregated MSDU Format (A-MSDU) | 7.2.2.1 | E | 1988 | A |  |  |  | Change "section" to "sub-clause" | Make change indicated in comment | accept |  | Duplicate | Duplicate
5374 | Miller2, Robert | 7.2.2.1 | 30 | 10 | E | N | 30 | 10 | Aggregated MSDU Format (A-MSDU) | 7.2.2.1 | E | 1989 | A |  |  |  | Acknowledgements, should be plural | Make change indicated in comment | counter: Change "such as TCP acknowledgement" to "such as those containing TCP acknowledgement packets" |  | Duplicate | Duplicate
5380 | Miller2, Robert | 7.2.2.1 | 31 | 3 | E | N | 31 | 3 | Aggregated MSDU Format (A-MSDU) | 7.2.2.1 | E | 1995 | A |  |  |  | Table 7 already defines a notation for an omitted field, marking it as "N/A" in the table entry. Why define another notation? | Use the notation defined for Table 7 in this one, too. | accept |  | Duplicate | Duplicate
5386 | Miller2, Robert | 7.2.2.2 | 32 | 0 | E | N | 32 | 0 | QoS Null Embedding of Management Action | 7.2.2.2 | E | 2001 | A |  |  |  | No text makes reference to Figure n12 | Add text referencing Figure n12 | Fixed by resolution to earlier editorial comment |  | Duplicate | Duplicate
5388 | Miller2, Robert | 7.2.2.2 | 32 | 3 | E | N | 32 | 3 | QoS Null Embedding of Management Action | 7.2.2.2 | E | 2003 | A |  |  |  | Don't start a sentence with a number. | Change to "Subclause 9.19.4…." | accept |  | Duplicate | Duplicate
5389 | Miller2, Robert | 7.2.3.1 | 32 | 9 | E | N | 32 | 9 | Beacon frame format | 7.2.3.1 | E | 2004 | A |  |  |  | wrong article | "an HT Capability information element" |  |  | Duplicate | Duplicate
5391 | Miller2, Robert | 7.2.3.1 | 32 | 15 | E | N | 32 | 15 | Beacon frame format | 7.2.3.1 | E | 2006 | C |  |  |  | Table is missing a title | Add a title for Table 8 | counter: table title is included in base standard, however title will be added to editor instruction for more clarity. |  | Duplicate | Duplicate
5395 | Miller2, Robert | 7.2.3.2 | 32 | 18 | E | N | 32 | 18 | IBSS ATIM frame format | 7.2.3.2 | E | 2010 | A |  |  |  | Heading with no text changes indicated | Delete heading with empty content | Fixed by resolution to earlier editorial comment |  | Duplicate | Duplicate
5396 | Miller2, Robert | 7.2.3.3 | 32 | 19 | E | N | 32 | 19 | Disassociation frame format | 7.2.3.3 | E | 2011 | A |  |  |  | Heading with no text changes indicated | Delete heading with empty content | Fixed by resolution to earlier editorial comment |  | Duplicate | Duplicate
5398 | Miller2, Robert | 7.2.3.4 | 33 | 1 | E | N | 33 | 1 | Association Request frame format | 7.2.3.4 | E | 2013 | A |  |  |  | wrong article | "an HT Capability information element" |  |  | Duplicate | Duplicate
5399 | Miller2, Robert | 7.2.3.4 | 33 | 4 | E | N | 33 | 4 | Association Request frame format | 7.2.3.4 | E | 2014 | A |  |  |  | Incorrect editor's instructions | delete "and renumber the Vendor Specific IE to 16". Vendor specific is order "Last" and doesn't need to be changed. | accept |  | Duplicate | Duplicate
5400 | Miller2, Robert | 7.2.3.4 | 33 | 5 | E | N | 33 | 5 | Association Request frame format | 7.2.3.4 | E | 2015 | C |  |  |  | Table is missing a title | Add a title for Table 10 | counter: table title is included in base standard, however title will be added to editor instruction for more clarity. |  | Duplicate | Duplicate
5401 | Miller2, Robert | 7.2.3.5 | 33 | 11 | E | N | 33 | 11 | Association Response frame format | 7.2.3.5 | E | 2016 | A |  |  |  | wrong article | "an HT Capability information element" |  |  | Duplicate | Duplicate
5403 | Miller2, Robert | 7.2.3.5 | 33 | 16 | E | N | 33 | 16 | Association Response frame format | 7.2.3.5 | E | 2018 | A |  |  |  | Incorrect editor's instructions | delete "and renumber the Vendor Specific IE to 17". Vendor specific is order "Last" and doesn't need to be changed. | accept |  | Duplicate | Duplicate
5404 | Miller2, Robert | 7.2.3.5 | 33 | 17 | E | N | 33 | 17 | Association Response frame format | 7.2.3.5 | E | 2019 | C |  |  |  | Table is missing a title | Add a title for Table 11 | counter: table title is included in base standard, however title will be added to editor instruction for more clarity. |  | Duplicate | Duplicate
5406 | Miller2, Robert | 7.2.3.6 | 33 | 22 | E | N | 33 | 22 | Reassociation Request frame format | 7.2.3.6 | E | 2021 | A |  |  |  | wrong article | "an HT Capability information element" |  |  | Duplicate | Duplicate
5408 | Miller2, Robert | 7.2.3.6 | 33 | 25 | E | N | 33 | 25 | Reassociation Request frame format | 7.2.3.6 | E | 2023 | A |  |  |  | Incorrect editor's instructions | delete "and renumber the Vendor Specific IE to 17". Vendor specific is order "Last" and doesn't need to be changed. | accept |  | Duplicate | Duplicate
5409 | Miller2, Robert | 7.2.3.6 | 33 | 26 | E | N | 33 | 26 | Reassociation Request frame format | 7.2.3.6 | E | 2024 | C |  |  |  | Table is missing a title | Add a title for table 12 | counter: table title is included in base standard, however title will be added to editor instruction for more clarity. |  | Duplicate | Duplicate
5410 | Miller2, Robert | 7.2.3.7 | 34 | 5 | E | N | 34 | 5 | Reassociation Response frame format | 7.2.3.7 | E | 2025 | A |  |  |  | wrong article | "an HT Capability information element" |  |  | Duplicate | Duplicate
5412 | Miller2, Robert | 7.2.3.7 | 34 | 10 | E | N | 34 | 10 | Reassociation Response frame format | 7.2.3.7 | E | 2027 | A |  |  |  | Incorrect editor's instructions | delete "and renumber the Vendor Specific IE to 17". Vendor specific is order "Last" and doesn't need to be changed. | accept |  | Duplicate | Duplicate
5413 | Miller2, Robert | 7.2.3.7 | 34 | 11 | E | N | 34 | 11 | Reassociation Response frame format | 7.2.3.7 | E | 2028 | C |  |  |  | Table is missing a title | Add a title for table 13 | counter: table title is included in base standard, however title will be added to editor instruction for more clarity. |  | Duplicate | Duplicate
5415 | Miller2, Robert | 7.2.3.8 | 34 | 16 | E | N | 34 | 16 | Probe Request frame format | 7.2.3.8 | E | 2030 | A |  |  |  | wrong article | "an HT Capability information element" |  |  | Duplicate | Duplicate
5418 | Miller2, Robert | 7.2.3.8 | 34 | 19 | E | N | 34 | 19 | Probe Request frame format | 7.2.3.8 | E | 2033 | C |  |  |  | Table is missing a title | Add a title for table 14 | counter: table title is included in base standard, however title will be added to editor instruction for more clarity. |  | Duplicate | Duplicate
5420 | Miller2, Robert | 7.2.3.9 | 34 | 23 | E | N | 34 | 23 | Probe Response frame format | 7.2.3.9 | E | 2035 | A |  |  |  | wrong article | "an HT Capability information element" |  |  | Duplicate | Duplicate
5422 | Miller2, Robert | 7.2.3.9 | 35 | 1 | E | N | 35 | 1 | Probe Response frame format | 7.2.3.9 | E | 2037 | A |  |  |  | Incorrect editor's instructions | delete "and renumber the Vendor Specific IE to 30 ...". Vendor specific is order "Last" and doesn't need to be changed. | accept |  | Duplicate | Duplicate
5423 | Miller2, Robert | 7.2.3.9. | 35 | 1 | E | N | 35 | 1 |  | 7.2.3.9. | E | 2038 | A |  |  |  | Incorrect editor's instructions | "Add" isn't a valid editor instruction. Change to "Insert" | accept |  | Duplicate | Duplicate
5424 | Miller2, Robert | 7.2.3.9 | 35 | 3 | E | N | 35 | 3 | Probe Response frame format | 7.2.3.9 | E | 2039 | C |  |  |  | Table is missing a title | Add a title for table 15 | counter: table title is included in base standard, however title will be added to editor instruction for more clarity. |  | Duplicate | Duplicate
5425 | Miller2, Robert | 7.2.3.10 | 35 | 6 | E | N | 35 | 6 | Authentication frame format | 7.2.3.10 | E | 2040 | A |  |  |  | Heading with no text changes indicated | Delete heading with empty content | Fixed by resolution to earlier editorial comment |  | Duplicate | Duplicate
5426 | Miller2, Robert | 7.2.3.11 | 35 | 7 | E | N | 35 | 7 | Deauthentication | 7.2.3.11 | E | 2041 | A |  |  |  | Heading with no text changes indicated | Delete heading with empty content | Fixed by resolution to earlier editorial comment |  | Duplicate | Duplicate
5427 | Miller2, Robert | 7.2.3.12 | 35 | 8 | E | N | 35 | 8 | Action frame format | 7.2.3.12 | E | 2042 | A |  |  |  | Heading with no text changes indicated | Delete heading with empty content | Fixed by resolution to earlier editorial comment |  | Duplicate | Duplicate
5428 | Miller2, Robert | 7.3.1.1 | 35 | 11 | E | N | 35 | 11 | Authentication Algorithm Number field | 7.3.1.1 | E | 2043 | A |  |  |  | Heading with no text changes indicated | Delete heading with empty content | Fixed by resolution to earlier editorial comment |  | Duplicate | Duplicate
5429 | Miller2, Robert | 7.3.1.2 | 35 | 12 | E | N | 35 | 12 | Authentication Transaction Sequence Number field | 7.3.1.2 | E | 2044 | A |  |  |  | Heading with no text changes indicated | Delete heading with empty content | Fixed by resolution to earlier editorial comment |  | Duplicate | Duplicate
5430 | Miller2, Robert | 7.3.1.3 | 35 | 13 | E | N | 35 | 13 | Beacon Interval field | 7.3.1.3 | E | 2045 | A |  |  |  | Heading with no text changes indicated | Delete heading with empty content | Fixed by resolution to earlier editorial comment |  | Duplicate | Duplicate
5431 | Miller2, Robert | 7.3.1.4 | 35 | 14 | E | N | 35 | 14 | Capability Information field | 7.3.1.4 | E | 2046 | A |  |  |  | Heading with no text changes indicated | Delete heading with empty content | Fixed by resolution to earlier editorial comment |  | Duplicate | Duplicate
5432 | Miller2, Robert | 7.3.1.5 | 35 | 15 | E | N | 35 | 15 | Current AP Address field | 7.3.1.5 | E | 2047 | A |  |  |  | Heading with no text changes indicated | Delete heading with empty content | Fixed by resolution to earlier editorial comment |  | Duplicate | Duplicate
5433 | Miller2, Robert | 7.3.1.6 | 35 | 16 | E | N | 35 | 16 | Listen Interval field | 7.3.1.6 | E | 2048 | A |  |  |  | Heading with no text changes indicated | Delete heading with empty content | Fixed by resolution to earlier editorial comment |  | Duplicate | Duplicate
5434 | Miller2, Robert | 7.3.1.7 | 35 | 17 | E | N | 35 | 17 | Reason Code field | 7.3.1.7 | E | 2049 | A |  |  |  | Heading with no text changes indicated | Delete heading with empty content | Fixed by resolution to earlier editorial comment |  | Duplicate | Duplicate
5435 | Miller2, Robert | 7.3.1.8 | 36 | 1 | E | N | 36 | 1 | AID field | 7.3.1.8 | E | 2050 | A |  |  |  | Heading with no text changes indicated | Delete heading with empty content | Fixed by resolution to earlier editorial comment |  | Duplicate | Duplicate
5436 | Miller2, Robert | 7.3.1.9 | 36 | 2 | E | N | 36 | 2 | Status Code field | 7.3.1.9 | E | 2051 | A |  |  |  | Heading with no text changes indicated | Delete heading with empty content | Fixed by resolution to earlier editorial comment |  | Duplicate | Duplicate
5437 | Miller2, Robert | 7.3.1.10 | 36 | 3 | E | N | 36 | 3 | Timestamp field | 7.3.1.10 | E | 2052 | A |  |  |  | Heading with no text changes indicated | Delete heading with empty content | Fixed by resolution to earlier editorial comment |  | Duplicate | Duplicate
5438 | Miller2, Robert | 7.3.1.12 | 36 | 9 | E | N | 36 | 9 | Dialog Token field | 7.3.1.12 | E | 2053 | A |  |  |  | Heading with no text changes indicated | Delete heading with empty content | Fixed by resolution to earlier editorial comment |  | Duplicate | Duplicate
5439 | Miller2, Robert | 7.3.1.13 | 36 | 10 | E | N | 36 | 10 | DLS Timeout Value field | 7.3.1.13 | E | 2054 | A |  |  |  | Heading with no text changes indicated | Delete heading with empty content | Fixed by resolution to earlier editorial comment |  | Duplicate | Duplicate
5441 | Miller2, Robert | 7.3.1.14 | 36 | 20 | E | N | 36 | 20 | Block Ack Parameter Set field | 7.3.1.14 | E | 2056 | A |  |  |  | Incorrect editor's instructions | word "for" has been added, underline it | accept |  | Duplicate | Duplicate
5442 | Miller2, Robert | 7.31.14 | 36 | 20 | E | N | 36 | 20 |  | 7.31.14 | E | 2057 | A |  |  |  | I can't make any sense out of the addition of "for a QSTA" to this sentence. | Reword to clarify the intent | Removed: "for a QSTA" |  | Duplicate | Duplicate
5443 | Miller2, Robert | 7.3.1.14 | 36 | 20 | E | N | 36 | 20 | Block Ack Parameter Set field | 7.3.1.14 | E | 2058 | C |  |  |  | Footnote 21 should be a superscirpt | Make change indicated in comment | Footnote has empty contents - removing |  | Duplicate | Duplicate
5445 | Miller2, Robert | 7.3.1.15 | 37 | 2 | E | N | 37 | 2 | Block Ack Timeout Value field | 7.3.1.15 | E | 2060 | A |  |  |  | Heading with no text changes indicated | Delete heading with empty content | Fixed by resolution to earlier editorial comment |  | Duplicate | Duplicate
5446 | Miller2, Robert | 7.3.1.16 | 37 | 3 | E | N | 37 | 3 | DELBA Parameter Set field | 7.3.1.16 | E | 2061 | A |  |  |  | Heading with no text changes indicated | Delete heading with empty content | Fixed by resolution to earlier editorial comment |  | Duplicate | Duplicate
5447 | Miller2, Robert | 7.3.1.17 | 37 | 4 | E | N | 37 | 4 | QoS Info field | 7.3.1.17 | E | 2062 | A |  |  |  | Heading with no text changes indicated | Delete heading with empty content | Fixed by resolution to earlier editorial comment |  | Duplicate | Duplicate
5448 | Miller2, Robert | 7.3.2 | 37 | 6 | E | N | 37 | 6 | Information elements | 7.3.2 | E | 2063 | A |  |  |  | Notes to the 11n editor such as these should be distinguished from instructions to the WG editor regarding incorporating the amendment into the base standard. | Recommendation from Terry Cole for 11r was to make these editor notes in a red font. It was also suggested that they start with "EDITORIAL NOTE--" | This is not an instruction to the TGn editor either. Replace all editorial notes with EDITORIAL NOTE-- in red font. Replace all instructions relating to ANA with Editorial notes as above. |  | Duplicate | Duplicate
5449 | Miller2, Robert | 7.3.2 | 37 | 9 | E | N | 37 | 9 | Information elements | 7.3.2 | E | 2064 | A |  |  |  | P802.11REV-ma-D6.0 added cross references for each information element | Add cross reference for each IE |  |  | Duplicate | Duplicate
5450 | Miller2, Robert | 7.3.2 | 37 | 9 | E | N | 37 | 9 | Information elements | 7.3.2 | E | 2065 | A |  |  |  | P802.11REV-ma-D6.0 added a length column for each information element | Add a length for each IE |  |  | Duplicate | Duplicate
5451 | Miller2, Robert | 7.3.2.1 | 37 | 13 | E | N | 37 | 13 | SSID element | 7.3.2.1 | E | 2066 | A |  |  |  | Heading with no text changes indicated | Delete heading with empty content | Fixed by resolution to earlier editorial comment |  | Duplicate | Duplicate
5452 | Miller2, Robert | 7.3.2.2 | 37 | 14 | E | N | 37 | 14 | Supported Rates element | 7.3.2.2 | E | 2067 | A |  |  |  | Heading with no text changes indicated | Delete heading with empty content | Fixed by resolution to earlier editorial comment |  | Duplicate | Duplicate
5453 | Miller2, Robert | 7.3.2.3 | 37 | 15 | E | N | 37 | 15 | FH Parameter Set element | 7.3.2.3 | E | 2068 | A |  |  |  | Heading with no text changes indicated | Delete heading with empty content | Fixed by resolution to earlier editorial comment |  | Duplicate | Duplicate
5454 | Miller2, Robert | 7.3.2.4 | 37 | 16 | E | N | 37 | 16 | DS Parameter Set element | 7.3.2.4 | E | 2069 | A |  |  |  | Heading with no text changes indicated | Delete heading with empty content | Fixed by resolution to earlier editorial comment |  | Duplicate | Duplicate
5455 | Miller2, Robert | 7.3.2.5 | 37 | 17 | E | N | 37 | 17 | CF Parameter Set element | 7.3.2.5 | E | 2070 | A |  |  |  | Heading with no text changes indicated | Delete heading with empty content | Fixed by resolution to earlier editorial comment |  | Duplicate | Duplicate
5456 | Miller2, Robert | 7.3.2.6 | 37 | 18 | E | N | 37 | 18 | TIM | 7.3.2.6 | E | 2071 | A |  |  |  | Heading with no text changes indicated | Delete heading with empty content | Fixed by resolution to earlier editorial comment |  | Duplicate | Duplicate
5457 | Miller2, Robert | 7.3.2.7 | 37 | 19 | E | N | 37 | 19 | IBSS Parameter Set element | 7.3.2.7 | E | 2072 | A |  |  |  | Heading with no text changes indicated | Delete heading with empty content | Fixed by resolution to earlier editorial comment |  | Duplicate | Duplicate
5458 | Miller2, Robert | 73.2.8 | 38 | 1 | E | N | 38 | 1 |  | 73.2.8 | E | 2073 | A |  |  |  | Heading with no text changes indicated | Delete heading with empty content | Fixed by resolution to earlier editorial comment |  | Duplicate | Duplicate
5459 | Miller2, Robert | 7.3.2.9 | 38 | 2 | E | N | 38 | 2 | Country information element | 7.3.2.9 | E | 2074 | A |  |  |  | Heading with no text changes indicated | Delete heading with empty content | Fixed by resolution to earlier editorial comment |  | Duplicate | Duplicate
5460 | Miller2, Robert | 7.3.2.10 | 38 | 3 | E | N | 38 | 3 | Hopping Pattern Parameters information element | 7.3.2.10 | E | 2075 | A |  |  |  | Heading with no text changes indicated | Delete heading with empty content | Fixed by resolution to earlier editorial comment |  | Duplicate | Duplicate
5461 | Miller2, Robert | 7.3.2.11 | 38 | 4 | E | N | 38 | 4 | Hopping Pattern Table information element | 7.3.2.11 | E | 2076 | A |  |  |  | Heading with no text changes indicated | Delete heading with empty content | Fixed by resolution to earlier editorial comment |  | Duplicate | Duplicate
5462 | Miller2, Robert | 7.3.2.12 | 38 | 5 | E | N | 38 | 5 | Request information element | 7.3.2.12 | E | 2077 | A |  |  |  | Heading with no text changes indicated | Delete heading with empty content | Fixed by resolution to earlier editorial comment |  | Duplicate | Duplicate
5463 | Miller2, Robert | 7.3.2.13 | 38 | 6 | E | N | 38 | 6 | ERP Information element | 7.3.2.13 | E | 2078 | A |  |  |  | Heading with no text changes indicated | Delete heading with empty content | Fixed by resolution to earlier editorial comment |  | Duplicate | Duplicate
5464 | Miller2, Robert | 7.3.2.14 | 38 | 7 | E | N | 38 | 7 | Extended Supported Rates element | 7.3.2.14 | E | 2079 | A |  |  |  | Heading with no text changes indicated | Delete heading with empty content | Fixed by resolution to earlier editorial comment |  | Duplicate | Duplicate
5465 | Miller2, Robert | 7.3.2.15 | 38 | 8 | E | N | 38 | 8 | Power Constraint element | 7.3.2.15 | E | 2080 | A |  |  |  | Heading with no text changes indicated | Delete heading with empty content | Fixed by resolution to earlier editorial comment |  | Duplicate | Duplicate
5466 | Miller2, Robert | 7.3.2.16 | 38 | 9 | E | N | 38 | 9 | Power Constraint element | 7.3.2.16 | E | 2081 | A |  |  |  | Heading with no text changes indicated | Delete heading with empty content | Fixed by resolution to earlier editorial comment |  | Duplicate | Duplicate
5467 | Miller2, Robert | 7.3.2.17 | 38 | 10 | E | N | 38 | 10 | TPC Request element | 7.3.2.17 | E | 2082 | A |  |  |  | Heading with no text changes indicated | Delete heading with empty content | Fixed by resolution to earlier editorial comment |  | Duplicate | Duplicate
5468 | Miller2, Robert | 7.3.2.18 | 38 | 11 | E | N | 38 | 11 | TPC Report element | 7.3.2.18 | E | 2083 | A |  |  |  | Heading with no text changes indicated | Delete heading with empty content | Fixed by resolution to earlier editorial comment |  | Duplicate | Duplicate
5469 | Miller2, Robert | 7.3.2.19 | 38 | 12 | E | N | 38 | 12 | Supported Channels element | 7.3.2.19 | E | 2084 | A |  |  |  | Heading with no text changes indicated | Delete heading with empty content | Fixed by resolution to earlier editorial comment |  | Duplicate | Duplicate
5470 | Miller2, Robert | 7.3.2.20 | 38 | 13 | E | N | 38 | 13 | Channel Switch Announcement element | 7.3.2.20 | E | 2085 | A |  |  |  | Heading with no text changes indicated | Delete heading with empty content | Fixed by resolution to earlier editorial comment |  | Duplicate | Duplicate
5471 | Miller2, Robert | 7.3.2.20A | 38 | 14 | E | N | 38 | 14 | New Extension Channel Offset element | 7.3.2.20A | E | 2086 | A |  |  |  | Incorrect editor's instructions | "Add" isn't a valid editor instruction. Change to "Insert" | accept |  | Duplicate | Duplicate
5474 | Miller2, Robert | 7.3.2.20A | 38 | 17 | E | N | 38 | 17 | New Extension Channel Offset element | 7.3.2.20A | E | 2089 | A |  |  |  | missing article | Change to "…together with the Channel Switch…" | accept |  | Duplicate | Duplicate
5475 | Miller2, Robert | 7.3.2.20A | 38 | 20 | E | N | 38 | 20 | New Extension Channel Offset element | 7.3.2.20A | E | 2090 | R |  |  |  | Keep the Figure and caption on the same page | Make change indicated in comment | reject: formating will change with update to draft |  | Duplicate | Duplicate
5476 | Miller2, Robert | 7.3.2.21 | 39 | 12 | E | N | 39 | 12 | Measurement Request element | 7.3.2.21 | E | 2091 | A |  |  |  | Heading with no text changes indicated | Delete heading with empty content | Fixed by resolution to earlier editorial comment |  | Duplicate | Duplicate
5477 | Miller2, Robert | 7.3.2.21.1 | 39 | 13 | E | N | 39 | 13 | Basic request | 7.3.2.21.1 | E | 2092 | A |  |  |  | Heading with no text changes indicated | Delete heading with empty content | Fixed by resolution to earlier editorial comment |  | Duplicate | Duplicate
5478 | Miller2, Robert | 7.3.2.21.2 | 39 | 14 | E | N | 39 | 14 | CCA request | 7.3.2.21.2 | E | 2093 | A |  |  |  | Heading with no text changes indicated | Delete heading with empty content | Fixed by resolution to earlier editorial comment |  | Duplicate | Duplicate
5479 | Miller2, Robert | 7.3.2.21.3 | 39 | 15 | E | N | 39 | 15 | RPI histogram request | 7.3.2.21.3 | E | 2094 | A |  |  |  | Heading with no text changes indicated | Delete heading with empty content | Fixed by resolution to earlier editorial comment |  | Duplicate | Duplicate
5480 | Miller2, Robert | 7.3.2.22 | 39 | 16 | E | N | 39 | 16 | Measurement Report element | 7.3.2.22 | E | 2095 | A |  |  |  | Heading with no text changes indicated | Delete heading with empty content | Fixed by resolution to earlier editorial comment |  | Duplicate | Duplicate
5481 | Miller2, Robert | 7.3.2.22.1 | 39 | 17 | E | N | 39 | 17 | Basic report | 7.3.2.22.1 | E | 2096 | A |  |  |  | Heading with no text changes indicated | Delete heading with empty content | Fixed by resolution to earlier editorial comment |  | Duplicate | Duplicate
5482 | Miller2, Robert | 7.3.2.22.2 | 39 | 18 | E | N | 39 | 18 | CCA report | 7.3.2.22.2 | E | 2097 | A |  |  |  | Heading with no text changes indicated | Delete heading with empty content | Fixed by resolution to earlier editorial comment |  | Duplicate | Duplicate
5483 | Miller2, Robert | 7.3.2.22.3 | 39 | 19 | E | N | 39 | 19 | RPI histogram report | 7.3.2.22.3 | E | 2098 | A |  |  |  | Heading with no text changes indicated | Delete heading with empty content | Fixed by resolution to earlier editorial comment |  | Duplicate | Duplicate
5484 | Miller2, Robert | 7.3.2.23 | 39 | 20 | E | N | 39 | 20 | Quiet element | 7.3.2.23 | E | 2099 | A |  |  |  | Heading with no text changes indicated | Delete heading with empty content | Fixed by resolution to earlier editorial comment |  | Duplicate | Duplicate
5485 | Miller2, Robert | 7.3.2.24 | 39 | 21 | E | N | 39 | 21 | IBSS DFS element | 7.3.2.24 | E | 2100 | A |  |  |  | Heading with no text changes indicated | Delete heading with empty content | Fixed by resolution to earlier editorial comment |  | Duplicate | Duplicate
5486 | Miller2, Robert | 7.3.2.25 | 39 | 22 | E | N | 39 | 22 | RSN information element | 7.3.2.25 | E | 2101 | A |  |  |  | Heading with no text changes indicated | Delete heading with empty content | Fixed by resolution to earlier editorial comment |  | Duplicate | Duplicate
5487 | Miller2, Robert | 7.3.2.25.1 | 39 | 23 | E | N | 39 | 23 | Cipher suites | 7.3.2.25.1 | E | 2102 | A |  |  |  | Heading with no text changes indicated | Delete heading with empty content | Fixed by resolution to earlier editorial comment |  | Duplicate | Duplicate
5488 | Miller2, Robert | 7.3.2.25.2 | 39 | 24 | E | N | 39 | 24 | AKM suites | 7.3.2.25.2 | E | 2103 | A |  |  |  | Heading with no text changes indicated | Delete heading with empty content | Fixed by resolution to earlier editorial comment |  | Duplicate | Duplicate
5489 | Miller2, Robert | 7.3.2.25.3 | 40 | 1 | E | N | 40 | 1 | RSN capabilities | 7.3.2.25.3 | E | 2104 | A |  |  |  | Heading with no text changes indicated | Delete heading with empty content | Fixed by resolution to earlier editorial comment |  | Duplicate | Duplicate
5490 | Miller2, Robert | 7.3.2.25.4 | 40 | 2 | E | N | 40 | 2 | PMKID | 7.3.2.25.4 | E | 2105 | A |  |  |  | Heading with no text changes indicated | Delete heading with empty content | Fixed by resolution to earlier editorial comment |  | Duplicate | Duplicate
5491 | Miller2, Robert | 7.3.2.26 | 40 | 3 | E | N | 40 | 3 | Vendor Specific information element | 7.3.2.26 | E | 2106 | A |  |  |  | Heading with no text changes indicated | Delete heading with empty content | Fixed by resolution to earlier editorial comment |  | Duplicate | Duplicate
5492 | Miller2, Robert | 7.3.2.27 | 40 | 4 | E | N | 40 | 4 | QBSS Load element | 7.3.2.27 | E | 2107 | C |  |  |  | missing "Extended Capability Information Element" | track P802.11REV-ma-D6.0 | counter: empty headings removed, TSPEC element subclause number updated to match P802.11REV-ma-D6.0 |  | Duplicate | Duplicate
5493 | Miller2, Robert | 7.3.2.27 | 40 | 4 | E | N | 40 | 4 | QBSS Load element | 7.3.2.27 | E | 2108 | A |  |  |  | Heading with no text changes indicated | Delete heading with empty content | Fixed by resolution to earlier editorial comment |  | Duplicate | Duplicate
5494 | Miller2, Robert | 7.3.2.28 | 40 | 4 | E | N | 40 | 4 | EDCA Parameter Set element | 7.3.2.28 | E | 2109 | A |  |  |  | Heading with no text changes indicated | Delete heading with empty content | Fixed by resolution to earlier editorial comment |  | Duplicate | Duplicate
5495 | Miller2, Robert | 7.3.2.29 | 40 | 7 | E | N | 40 | 7 | TSPEC element | 7.3.2.29 | E |  | A |  |  |  | Incorrect editor's instructions | Replace only applies to Figures. This should be a "Change" | accept: editor instruction modified to change, and change bar and strike through added in table | D1.01 | TSPEC | Frame Format |  | 0
5496 | Miller2, Robert | 7.3.2.29 | 40 | 7 | E | N | 40 | 7 | TSPEC element | 7.3.2.29 | E | 2111 | A |  |  |  | Show the previous contents along with the new contents | Change to "Reserved" (strikethrough) followed by "PSMP" (underlined) | accept: editor instruction modified to change, and change bar and strike through added in table |  | Duplicate | Duplicate
5497 | Miller2, Robert | 7.3.2.30 | 40 | 12 | E | N | 40 | 12 | TCLAS element | 7.3.2.30 | E | 2112 | A |  |  |  | Heading with no text changes indicated | Delete heading with empty content | Fixed by resolution to earlier editorial comment |  | Duplicate | Duplicate
5498 | Miller2, Robert | 7.3.2.31 | 40 | 13 | E | N | 40 | 13 | TS Delay element | 7.3.2.31 | E | 2113 | A |  |  |  | Heading with no text changes indicated | Delete heading with empty content | Fixed by resolution to earlier editorial comment |  | Duplicate | Duplicate
5499 | Miller2, Robert | 7.3.2.32 | 40 | 14 | E | N | 40 | 14 | TCLAS Processing element | 7.3.2.32 | E | 2114 | A |  |  |  | Heading with no text changes indicated | Delete heading with empty content | Fixed by resolution to earlier editorial comment |  | Duplicate | Duplicate
5500 | Miller2, Robert | 7.3.2.33 | 40 | 15 | E | N | 40 | 15 | Schedule element | 7.3.2.33 | E | 2115 | A |  |  |  | Heading with no text changes indicated | Delete heading with empty content | Fixed by resolution to earlier editorial comment |  | Duplicate | Duplicate
5501 | Miller2, Robert | 7.3.2.34 | 40 | 16 | E | N | 40 | 16 | QoS Capability element | 7.3.2.34 | E | 2116 | A |  |  |  | Heading with no text changes indicated | Delete heading with empty content | Fixed by resolution to earlier editorial comment |  | Duplicate | Duplicate
5503 | Miller2, Robert | 7.3.2.46 | 40 | 17 | E | N | 40 | 17 | Fast BSS transition EAPOL-Key information element (EAPKIE) | 7.3.2.46 | E | 2118 | A |  |  |  | Heading with no text changes indicated | Delete heading with empty content | Fixed by resolution to earlier editorial comment |  | Duplicate | Duplicate
5505 | Miller2, Robert | 7.3.2.47.1 | 41 | 9 | E | N | 41 | 9 | HT Capability element | 7.3.2.47.1 | E | 2120 | A |  |  |  | "STA which find" | Change to "A STA which finds" or "STAs which find" | Fixed by resolution to earlier editorial comment |  | Duplicate | Duplicate
5507 | Miller2, Robert | 7.3.2.47.1 | 41 | 11 | E | N | 41 | 11 | HT Capability element | 7.3.2.47.1 | E | 2122 | C |  |  |  | Frame names are used in the standard as proper nouns, and should be capitalized. | Change to "…present in Beacons, Association and Reassociation Request frames, and in Probe Response frames." | Some rewording too: The HT Capability element is present in Beacon, Association Request, Reassociation Request and Probe Response frames. |  | Duplicate | Duplicate
5508 | Miller2, Robert | 7.3.2.47.1 | 41 | 13 | E | N | 41 | 13 | HT Capability element | 7.3.2.47.1 | E | 2123 | A |  |  |  | Column widths need adjusted | Adjust column size so that words are not split |  |  | Duplicate | Duplicate
5511 | Miller2, Robert | 7.3.2.47.2 | 41 | 20 | E | N | 41 | 20 | HT Capabilities Info field | 7.3.2.47.2 | E | 2126 | A |  |  |  | Remove extra newline inside "STBC Control Frame support" | Make change indicated in comment |  |  | Duplicate | Duplicate
5512 | Miller2, Robert | 7.3.2.47.2 | 42 | 1 | E | N | 42 | 1 | HT Capabilities Info field | 7.3.2.47.2 | E | 2127 | A |  |  |  | Keep Figure and caption on same page | Make change indicated in comment | Fixed by resolution to earlier editorial comment |  | Duplicate | Duplicate
5519 | Miller2, Robert | 7.3.2.47.2 | 43 | 0 | E | N | 43 | 0 | HT Capabilities Info field | 7.3.2.47.2 | E | 2134 | A |  |  |  | Don't use a table-within-table | Make change indicated in comment | Fixed by resolution to earlier editorial comment |  | Duplicate | Duplicate
5520 | Miller2, Robert | 7.3.2.47.2 | 43 | 0 | E | N | 43 | 0 | HT Capabilities Info field | 7.3.2.47.2 | E | 2135 | A |  |  |  | N-Delayed Block Ack should match the name in Figure n15 | Make consistent. Suggest fixing the Figure | Figure modified |  | Duplicate | Duplicate
5528 | Miller2, Robert | 7.3.2.47.3 | 44 | 2 | E | N | 44 | 2 | MAC HT parameters Info field | 7.3.2.47.3 | E | 2143 | A |  |  |  | No text makes reference to Figure n16 | Add text referencing Figure n16 | Fixed by resolution to earlier editorial comment |  | Duplicate | Duplicate
5531 | Miller2, Robert | 7.3.2.47.3 | 45 | 1 | E | N | 45 | 1 | MAC HT parameters Info field | 7.3.2.47.3 | E | 2146 | A |  |  |  | Table is inconsistent with other tables in 7.3.2.47 | Add a column marked "Encoding" to be consistent. | Accepted. Also updated Table n16 for consistency. |  | Duplicate | Duplicate
5534 | Miller2, Robert | 7.3.2.47.4 | 45 | 6 | E | N | 45 | 6 | Supported MCS set field | 7.3.2.47.4 | E | 2149 | A |  |  |  | wording of NOTE is awkward | reword. Suggest "An HT STA includes the mandatory MCS values in this field." |  |  | Duplicate | Duplicate
5535 | Miller2, Robert | 7.3.2.47.4 | 45 | 6 | E | N | 45 | 6 | Supported MCS set field | 7.3.2.47.4 | E | 2150 | R |  |  |  | Text of the NOTE should be smaller font | Change text to be 9pt font | Text is 9pt in the published D1.0 |  | Duplicate | Duplicate
5536 | Miller2, Robert | 7.3.2.47.4 | 45 | 7 | E | N | 45 | 7 | Supported MCS set field | 7.3.2.47.4 | E | 2151 | A |  |  |  | No text makes reference to Figure n17 | Add text referencing Figure n17 | Fixed by resolution to earlier editorial comment |  | Duplicate | Duplicate
5537 | Miller2, Robert | 7.3.2.45.5 | 46 | 1 | E | N | 46 | 1 |  | 7.3.2.45.5 | E | 2152 | A |  |  |  | No text makes reference to Figure n18 | Add text referencing Figure n18 | Fixed by resolution to earlier editorial comment |  | Duplicate | Duplicate
5538 | Miller2, Robert | 7.3.2.47.5 | 46 | 4 | E | N | 46 | 4 | Extended HT Capabilities Info field | 7.3.2.47.5 | E | 2153 | A |  |  |  | Suggest table be made consistent with others in this clause | Add a column "Encoding" |  |  | Duplicate | Duplicate
5540 | Miller2, Robert | 7.3.2.47.5 | 46 | 4 | E | N | 46 | 4 | Extended HT Capabilities Info field | 7.3.2.47.5 | E | 2155 | A |  |  |  | "transition time of PCO AP." | Change to "transition time of the PCO capable AP." |  |  | Duplicate | Duplicate
5542 | Miller2, Robert | 7.3.2.47.5 | 46 | 4 | E | N | 46 | 4 | Extended HT Capabilities Info field | 7.3.2.47.5 | E | 2157 | A |  |  |  | Awkward text "The value contained in the operating transition time bits of AP is dynamic - the value of these bits may change…" | Change to "The value contained in thie field is dynamic and may change …" |  |  | Duplicate | Duplicate
5543 | Miller2, Robert | 7.3.2.47.5 | 46 | 4 | E | N | 46 | 4 | Extended HT Capabilities Info field | 7.3.2.47.5 | E | 2158 | A |  |  |  | missing article | AP/STA may stay on the 40 MHz channel… |  |  | Duplicate | Duplicate
5544 | Miller2, Robert | 7.3.2.47.5 | 46 | 4 | E | N | 46 | 4 | Extended HT Capabilities Info field | 7.3.2.47.5 | E | 2160 | A |  |  |  | remove the table-within-table | Make change indicated in comment | Fixed by resolution to earlier editorial comment |  | Duplicate | Duplicate
5545 | Miller2, Robert | 7.3.2.47.5 | 47 | 0 | E | N | 47 | 0 | Extended HT Capabilities Info field | 7.3.2.47.5 | E | 2160 | A |  |  |  | remove the table-within-table | Make change indicated in comment | Fixed by resolution to earlier editorial comment |  | Duplicate | Duplicate
5547 | Miller2, Robert | 7.3.2.47.6 | 47 | 4 | E | N | 47 | 4 | Transmit Beamforming Capability | 7.3.2.47.6 | E | 2162 | A |  |  |  | Keep Figure and caption on same page | Make change indicated in comment |  |  | Duplicate | Duplicate
5548 | Miller2, Robert | 7.3.2.47.6 | 48 | 1 | E | N | 48 | 1 | Transmit Beamforming Capability | 7.3.2.47.6 | E | 2163 | A |  |  |  | Table missing title | Add a title and table number for this table |  |  | Duplicate | Duplicate
5551 | Miller2, Robert | 7.3.2.47.6 | 48 | 1 | E | N | 48 | 1 | Transmit Beamforming Capability | 7.3.2.47.6 | E | 2166 | A |  |  |  | Transmit staggered sounding capable…."TRQ"? | Add acronym definition of TRQ, or spell it out here | Added to abbreviations |  | Duplicate | Duplicate
5552 | Miller2, Robert | 7.3.2.47.6 | 49 | 0 | E | N | 49 | 0 | Transmit Beamforming Capability | 7.3.2.47.6 | E | 2167 | R |  |  |  | Table title should be repeated on each continuation page | Add table title | This is not possible in Word. The style guide recommends, but does not require this. |  | Duplicate | Duplicate
5553 | Miller2, Robert | 7.3.2.47.6 | 50 | 0 | E | N | 50 | 0 | Transmit Beamforming Capability | 7.3.2.47.6 | E | 2167 | R |  |  |  | Table title should be repeated on each continuation page | Add table title | This is not possible in Word. The style guide recommends, but does not require this. |  | Duplicate | Duplicate
5554 | Miller2, Robert | 7.3.2.47.7 | 50 | 5 | E | N | 50 | 5 | Antenna Selection Capability | 7.3.2.47.7 | E | 2169 | A |  |  |  | Keep Figure and caption on same page | Make change indicated in comment | Editor will check tables and figures prior to publication. |  | Duplicate | Duplicate
5556 | Miller2, Robert | 7.3.2.47.7 | 51 | 0 | E | N | 51 | 0 | Antenna Selection Capability | 7.3.2.47.7 | E | 2171 | A |  |  |  | No text makes reference to Figure n20 | Add text referencing Figure n20 | Fixed by resolution to earlier editorial comment |  | Duplicate | Duplicate
5557 | Miller2, Robert | 7.3.2.47.7 | 51 | 1 | E | N | 51 | 1 | Antenna Selection Capability | 7.3.2.47.7 | E | 2172 | C |  |  |  | Acronym "AS" has conflicting meaning in P802.11REV-ma-D6.0 | Change to something other than "AS" six places on page | ASEL |  | Duplicate | Duplicate
5558 | Miller2, Robert | 7.3.2.48 | 51 | 4 | E | N | 51 | 4 | Additional HT Information Elements | 7.3.2.48 | E | 2173 | A |  |  |  | Awkward name. "Additional HT Information Elements information element" | Consider renaming this IE | Renamed: "7.3.2.48 Additional HT Information element" |  | Duplicate | Duplicate
5559 | Miller2, Robert | 7.3.2.48 | 51 | 0 | E | N | 51 | 0 | Additional HT Information Elements | 7.3.2.48 | E | 2174 | A |  |  |  | put "transmission" back together again | Make change indicated in comment |  |  | Duplicate | Duplicate
5560 | Miller2, Robert | 7.3.2.48 | 51 | 0 | E | N | 51 | 0 | Additional HT Information Elements | 7.3.2.48 | E | 2175 | A |  |  |  | "Recommended Transmission Width Set" | Make entry in Figure n21 match the entry in Table n19 | Modified to "Recommended Width". Check other uses on reassembly. |  | Duplicate | Duplicate
5562 | Miller2, Robert | 7.3.2.48 | 52 | 1 | E | N | 52 | 1 | Additional HT Information Elements | 7.3.2.48 | E | 2177 | A |  |  |  | Dual STBC protection or Dual CTS protection | Make consistent | Figure changed to Dual CTS... |  | Duplicate | Duplicate
5563 | Miller2, Robert | 7.3.2.48 | 52 | 4 | E | N | 52 | 4 | Additional HT Information Elements | 7.3.2.48 | E | 1619 | A |  |  |  | Bad cross ref | Change to Table n19 | Fixed by resolution to earlier editorial comment |  | Duplicate | Duplicate
5564 | Miller2, Robert | 7.3.2.48 | 52 | 5 | E | N | 52 | 5 | Additional HT Information Elements | 7.3.2.48 | E | 2179 | C |  |  |  | Suggest table be made consistent with others in this clause | Change second column to "Encoding", third to "Definition" | Alternate: second column is definition and third is encoding (swapping contents of cols 2 and 3). Also reword entries in table to be consistent with other tables. |  | Duplicate | Duplicate
5567 | Miller2, Robert | 7.3.2.48 | 53 | 0 | E | N | 53 | 0 | Additional HT Information Elements | 7.3.2.48 | E | 2182 | A |  |  |  | Make order of table entries match Figure n21 | Make change indicated in comment |  |  | Duplicate | Duplicate
5568 | Miller2, Robert | 7.3.2.48 | 53 | 0 | E | N | 53 | 0 | Additional HT Information Elements | 7.3.2.48 | E | 2183 | A |  |  |  | "Beacon is always sending in non-HT mode" | "Beacon is always sent in non-HT mode" |  |  | Duplicate | Duplicate
5570 | Miller2, Robert | 7.3.2.48 | 53 | 0 | E | N | 53 | 0 | Additional HT Information Elements | 7.3.2.48 | E | 2185 | A |  |  |  | "…to indicate what MCS shall be used…" | "…to indicate the MCS that shall be used…" |  |  | Duplicate | Duplicate
5572 | Miller2, Robert | 7.3.2.48 | 53 | 0 | E | N | 53 | 0 | Additional HT Information Elements | 7.3.2.48 | E | 2187 | A |  |  |  | RIFS mode Description missing line break | Add newline before "1=Use…" | Fixed by resolution to earlier editorial comment |  | Duplicate | Duplicate
5576 | Miller2, Robert | 7.3.2.48 | 54 | 0 | E | N | 54 | 0 | Additional HT Information Elements | 7.3.2.48 | E | 2191 | A |  |  |  | missing article | Change to "…that the STA is requesting…" | Fixed by resolution to earlier editorial comment |  | Duplicate | Duplicate
5579 | Miller2, Robert | 7.3.2.48 | 54 | 0 | E | N | 54 | 0 | Additional HT Information Elements | 7.3.2.48 | E | 2194 | A |  |  |  | PCO Active use, awkward | "Non PCIO STA regards the BSS as 40/20 MHz BSS and may associate with the BSS as in normal" needs rewording | Reworded: "Non-PCO STAs regard the BSS as a 20/40 MHz BSS and may associate with the BSS without regard to this field. " |  | Duplicate | Duplicate
5581 | Miller2, Robert | 7.4.1.1 | 55 | 4 | E | N | 55 | 4 | Measurement Request frame format | 7.4.1.1 | E | 2196 | A |  |  |  | Heading with no text changes indicated | Delete heading with empty content | Fixed by resolution to earlier editorial comment |  | Duplicate | Duplicate
5582 | Miller2, Robert | 7.4.1.2 | 55 | 5 | E | N | 55 | 5 | Measurement Report frame format | 7.4.1.2 | E | 2197 | A |  |  |  | Heading with no text changes indicated | Delete heading with empty content | Fixed by resolution to earlier editorial comment |  | Duplicate | Duplicate
5583 | Miller2, Robert | 7.4.1.3 | 55 | 6 | E | N | 55 | 6 | TPC Request frame format | 7.4.1.3 | E | 2198 | A |  |  |  | Heading with no text changes indicated | Delete heading with empty content | Fixed by resolution to earlier editorial comment |  | Duplicate | Duplicate
5584 | Miller2, Robert | 7.4.1.4 | 55 | 7 | E | N | 55 | 7 | TPC Report frame format | 7.4.1.4 | E | 2199 | A |  |  |  | Heading with no text changes indicated | Delete heading with empty content | Fixed by resolution to earlier editorial comment |  | Duplicate | Duplicate
5585 | Miller2, Robert | 7.4.1.5 | 55 | 9 | E | N | 55 | 9 | Channel Switch Announcement frame format | 7.4.1.5 | E | 2200 | R |  |  |  | Incorrect editor's instructions | Proper editing instruction for a Figure is "Replace" | The use of replace is allowed for figures (Ed: I have verified this with IEEE-SA staff). It is appropriate where the changes may be clearly marked, such as this. |  | Duplicate | Duplicate
5586 | Miller2, Robert | 7.4.1.5 | 55 | 10 | E | N | 55 | 10 | Channel Switch Announcement frame format | 7.4.1.5 | E | 2201 | R |  |  |  | Don't underline in Figure | Remove underlining | The underlining is required with the "change" editorial instruction. |  | Duplicate | Duplicate
5587 | Miller2, Robert | 7.4.1.5 | 55 | 14 | E | N | 55 | 14 | Channel Switch Announcement frame format | 7.4.1.5 | E | 2202 | A |  |  |  | Incorrect editor's instructions | Change "Add" to "Insert" |  |  | Duplicate | Duplicate
5588 | Miller2, Robert | 7.4.1.5 | 55 | 15 | E | N | 55 | 15 | Channel Switch Announcement frame format | 7.4.1.5 | E | 2203 | A |  |  |  | Inserted text should not be underlined | Make change indicated in comment |  |  | Duplicate | Duplicate
5589 | Miller2, Robert | 7.4.2 | 55 | 18 | E | N | 55 | 18 | QoS Action frame details | 7.4.2 | E | 2204 | R |  |  |  | Heading with no text changes indicated | Delete heading with empty content | Heading is required to provide context for 7.4.3.1 |  | Duplicate | Duplicate
5590 | Miller2, Robert | 7.4.2.1 | 56 | 1 | E | N | 56 | 1 | ADDTS Request frame format | 7.4.2.1 | E | 2205 | A |  |  |  | Heading with no text changes indicated | Delete heading with empty content | Fixed by resolution to earlier editorial comment |  | Duplicate | Duplicate
5591 | Miller2, Robert | 7.4.2.2 | 56 | 2 | E | N | 56 | 2 | ADDTS Response frame format | 7.4.2.2 | E | 2206 | A |  |  |  | Heading with no text changes indicated | Delete heading with empty content | Fixed by resolution to earlier editorial comment |  | Duplicate | Duplicate
5592 | Miller2, Robert | 7.4.2.3 | 56 | 3 | E | N | 56 | 3 | DELTS frame format | 7.4.2.3 | E | 2207 | A |  |  |  | Heading with no text changes indicated | Delete heading with empty content | Fixed by resolution to earlier editorial comment |  | Duplicate | Duplicate
5593 | Miller2, Robert | 7.4.2.4 | 56 | 4 | E | N | 56 | 4 | Schedule frame format | 7.4.2.4 | E | 2208 | A |  |  |  | Heading with no text changes indicated | Delete heading with empty content | Fixed by resolution to earlier editorial comment |  | Duplicate | Duplicate
5594 | Miller2, Robert | 7.4.3.1 | 56 | 7 | E | N | 56 | 7 | DLS Request frame format | 7.4.3.1 | E | 2209 | A |  |  |  | inserted text comes after Figure | Move text to be after Figure in the amendment |  |  | Duplicate | Duplicate
5595 | Miller2, Robert | 7.4.3.1 | 56 | 9 | E | N | 56 | 9 | DLS Request frame format | 7.4.3.1 | E | 2210 | A |  |  |  | incorrect article | "…include an HT Capability…" | Fixed by resolution to earlier editorial comment |  | Duplicate | Duplicate
5596 | Miller2, Robert | 7.4.3.1 | 56 | 12 | E | Y | 56 | 12 | DLS Request frame format | 7.4.3.1 | E | 2211 | A |  |  |  | Table 51 has only two columns | delete third column in the insertion to table 51 |  |  | Duplicate | Duplicate
5597 | Miller2, Robert | 7.4.3.1 | 56 | 12 | E | N | 56 | 12 | DLS Request frame format | 7.4.3.1 | E | 2212 | A |  |  |  | Incorrect editor's instructions | Change "Add" to "Insert" |  |  | Duplicate | Duplicate
5598 | Miller2, Robert | 7.4.3.2 | 56 | 16 | E | N | 56 | 16 | DLS Response frame format | 7.4.3.2 | E | 2213 | A |  |  |  | inserted text comes after Figure | Move text to be after Figure in the amendment |  |  | Duplicate | Duplicate
5599 | Miller2, Robert | 7.4.3.2 | 56 | 18 | E | N | 56 | 18 | DLS Response frame format | 7.4.3.2 | E | 2214 | A |  |  |  | incorrect article | "…include an HT Capability…" |  |  | Duplicate | Duplicate
5600 | Miller2, Robert | 7.4.3.2 | 56 | 21 | E | N | 56 | 21 | DLS Response frame format | 7.4.3.2 | E | 2215 | A |  |  |  | Incorrect editor's instructions | Change "Add" to "Insert" | Fixed by resolution to earlier editorial comment |  | Duplicate | Duplicate
5601 | Miller2, Robert | 7.4.3.2 | 56 | 22 | E | N | 56 | 22 | DLS Response frame format | 7.4.3.2 | E | 2216 | A |  |  |  | Table 52 has only two columns | delete third column in the insertion to table 52 | Fixed by resolution to earlier editorial comment |  | Duplicate | Duplicate
5602 | Miller2, Robert | 7.4.3.3 | 56 | 23 | E | N | 56 | 23 | DLS Teardown frame format | 7.4.3.3 | E | 2217 | A |  |  |  | Heading with no text changes indicated | Delete heading with empty content | Fixed by resolution to earlier editorial comment |  | Duplicate | Duplicate
5603 | Miller2, Robert | 7.4.4 | 56 | 24 | E | N | 56 | 24 | Block Ack Action frame details | 7.4.4 | E | 2218 | A |  |  |  | Heading with no text changes indicated | Delete heading with empty content | Fixed by resolution to earlier editorial comment |  | Duplicate | Duplicate
5604 | Miller2, Robert | 7.4.4.1 | 57 | 1 | E | N | 57 | 1 | ADDBA Request frame format | 7.4.4.1 | E | 2219 | A |  |  |  | Heading with no text changes indicated | Delete heading with empty content | Fixed by resolution to earlier editorial comment |  | Duplicate | Duplicate
5605 | Miller2, Robert | 7.4.4.2 | 57 | 2 | E | N | 57 | 2 | ADDBA Response frame format | 7.4.4.2 | E | 2220 | A |  |  |  | Heading with no text changes indicated | Delete heading with empty content | Fixed by resolution to earlier editorial comment |  | Duplicate | Duplicate
5606 | Miller2, Robert | 7.4.4.3 | 57 | 3 | E | N | 57 | 3 | DELBA frame format | 7.4.4.3 | E | 2221 | A |  |  |  | Heading with no text changes indicated | Delete heading with empty content | Fixed by resolution to earlier editorial comment |  | Duplicate | Duplicate
5607 | Miller2, Robert | 7.4.5 | 57 | 4 | E | N | 57 | 4 | Radio Measurement action details | 7.4.5 | E | 2222 | A |  |  |  | Heading with no text changes indicated | Delete heading with empty content | Fixed by resolution to earlier editorial comment |  | Duplicate | Duplicate
5608 | Miller2, Robert | 7.4.6 | 57 | 5 | E | N | 57 | 5 | Fast BSS transition action details | 7.4.6 | E | 2223 | A |  |  |  | Heading with no text changes indicated | Delete heading with empty content | Fixed by resolution to earlier editorial comment |  | Duplicate | Duplicate
5609 | Miller2, Robert | 7.4.7 | 57 | 12 | E | N | 57 | 12 | HT Management Action Frames details | 7.4.7 | E | 2224 | C |  |  |  | entry 0 doesn match clause title | Change to "Recommended Transmission Channel Width" | Counter: Change to "Recommended Width" |  | Duplicate | Duplicate
5610 | Miller2, Robert | 7.4.7 | 57 | 12 | E | N | 57 | 12 | HT Management Action Frames details | 7.4.7 | E | 2225 | A |  |  |  | entry 2 is out of order | Text describing PSMP doesn't match order in table; Make consistent |  |  | Duplicate | Duplicate
5611 | Miller2, Robert | 74.7 | 57 | 12 | E | N | 57 | 12 | HT Management Action Frames details | 7.4.7 | E | 2226 | A |  |  |  | entry 6 doesn't match clause title | Change to "MIMO CSI Matrices" |  |  | Duplicate | Duplicate
5612 | Miller2, Robert | 7.4.7 | 57 | 12 | E | N | 57 | 12 | HT Management Action Frames details | 7.4.7 | E | 2227 | C |  |  |  | entry 7 doesn't match clause title | Change to "MIMO Uncompressed Steering Marrices" | Alternate: MIMO Non-compressed Steering |  | Duplicate | Duplicate
5613 | Miller2, Robert | 7.4.7.1 | 57 | 14 | E | N | 57 | 14 | Recommended Transmission Channel Width Management Action Frame | 7.4.7.1 | E | 2228 | A |  |  |  | Clause title doesn't match table n20 | Make consistent | Fixed by resolution to earlier editorial comment |  | Duplicate | Duplicate
5614 | Miller2, Robert | 7.4.7.1 | 57 | 14 | E | N | 57 | 14 | Recommended Transmission Channel Width Management Action Frame | 7.4.7.1 | E | 2229 | A |  |  |  | "action frame" consistently lower case in base spec | Change to "Recommended Transmission Channel Width management actio frame" |  |  | Duplicate | Duplicate
5615 | Miller2, Robert | 7.4.7.1 | 58 | 3 | E | N | 58 | 3 | Recommended Transmission Channel Width Management Action Frame | 7.4.7.1 | E | 2230 | R |  |  |  | Suggest that you reference Table 24 for the Category value, rather than all the Editor's Notes | Change to "The Category field is set to the value shown in Table 24 for the High Thruput Category." Similar changes elsewhere these numbers need to appear. | The TBD will be replaced and the editor's notes removed when approved by TGn. The baseline defines each category value in situ, rather than by reference. |  | Duplicate | Duplicate
5621 | Miller2, Robert | 7.4.7.2 | 58 | 9 | E | N | 58 | 9 | MIMO Power Save Management Action Frame | 7.4.7.2 | E | 2236 | A |  |  |  | "management action frame" should be lower case | Make change indicated in comment |  |  | Duplicate | Duplicate
5629 | Miller2, Robert | 7.4.7.3 | 59 | 4 | E | N | 59 | 4 | PCO Phase Request Management Action Frame | 7.4.7.3 | E | 11373 | A |  |  |  | "management action frame" should be lower case | Make change indicated in comment | Fixed by resolution to earlier editorial comment |  | Duplicate | Duplicate
5636 | Miller2, Robert | 7.4.7.4 | 59 | 18 | E | N | 59 | 18 | MIMO Channel Measurement frame | 7.4.7.4 | E | 2251 | A |  |  |  | Title is inconsistent with table n20 | Change title to "MIMO Channel Measurement Report management action frame" | Alternate: change table n20 and heading to "MIMO Channel Measurement" |  | Duplicate | Duplicate
5640 | Miller2, Robert | 7.4.7.4 | 60 | 2 | E | N | 60 | 2 | MIMO Channel Measurement frame | 7.4.7.4 | E | 2255 | A |  |  |  | Explicit Feedback Sequence unused? | Remove this from frame, or mark the 1 octet as "Reserved" | Marked as reserved |  | Duplicate | Duplicate
5644 | Miller2, Robert | 7.4.7.4 | 61 | 1 | E | N | 61 | 1 | MIMO Channel Measurement frame | 7.4.7.4 | E | 2259 | A |  |  |  | "without requiring the other STA to transmit a …" | Change to "without requiring the receiving STA to respond with a …" |  |  | Duplicate | Duplicate
5645 | Miller2, Robert | 7.4.7.4 | 61 | 6 | E | N | 61 | 6 | MIMO Channel Measurement frame | 7.4.7.4 | E | 2260 | A |  |  |  | Table n26 appears more like a Figure than a table | Change it to a Figure and renumber |  |  | Duplicate | Duplicate
5648 | Miller2, Robert | 7.4.7.5 | 62 | 9 | E | N | 62 | 9 | Reciprocity Correction frame | 7.4.7.5 | E | 2263 | C |  |  |  | incorrect title | Change to "Reciprocity Correction management action frame" | Alternate: "Reciprocity Correction" |  | Duplicate | Duplicate
5652 | Miller2, Robert | 7.4.7.5 | 62 | 13 | E | N | 62 | 13 | Reciprocity Correction frame | 7.4.7.5 | E | 2267 | A |  |  |  | Explicit Feedback Sequence unused? | Mark that field as "Reserved", and set to zero |  |  | Duplicate | Duplicate
5655 | Miller2, Robert | 7.4.7.6 | 63 | 13 | E | N | 63 | 13 | MIMO CSI Matrices frame | 7.4.7.6 | E | 2270 | C |  |  |  | incorrect title | Change to "MIMO CSI Matrices management action frame" | Alternate: MIMO CSI Matrices |  | Duplicate | Duplicate
5657 | Miller2, Robert | 7.4.7.6 | 63 | 15 | E | N | 63 | 15 | MIMO CSI Matrices frame | 7.4.7.6 | E | 2272 | A |  |  |  | double period at end of sentence | fix | Fixed by resolution to earlier editorial comment |  | Duplicate | Duplicate
5661 | Miller2, Robert | 7.4.7.6 | 64 | 4 | E | N | 64 | 4 | MIMO CSI Matrices frame | 7.4.7.6 | E | 2276 | A |  |  |  | No text references Figure n27 | Add text referencing Figure n27 | Fixed by resolution to earlier editorial comment |  | Duplicate | Duplicate
5662 | Miller2, Robert | 7.4.7.6 | 64 | 6 | E | N | 64 | 6 | MIMO CSI Matrices frame | 7.4.7.6 | E | 2277 | A |  |  |  | No text references Table n30 | Add text refenencing Table n30 | Fixed by resolution to earlier editorial comment |  | Duplicate | Duplicate
5666 | Miller2, Robert | 7.4.7.6 | 65 | 1 | E | N | 65 | 1 | MIMO CSI Matrices frame | 7.4.7.6 | E | 2281 | A |  |  |  | No text references Table n31 | Add text referencing Table n31 | Fixed by resolution to earlier editorial comment |  | Duplicate | Duplicate
5668 | Miller2, Robert | 7.4.7.6 | 65 | 4 | E | N | 65 | 4 | MIMO CSI Matrices frame | 7.4.7.6 | E | 2283 | A |  |  |  | "explicit feedback sequence" field | Its used as a proper noun, so should be capitalized |  |  | Duplicate | Duplicate
5674 | Miller2, Robert | 7.4.7.6 | 68 | 3 | E | N | 68 | 3 | MIMO CSI Matrices frame | 7.4.7.6 | E | 2289 | A |  |  |  | wrong report name | Change to "CSI Matricies Report" |  |  | Duplicate | Duplicate
5675 | Miller2, Robert | 7.4.7.6 | 68 | 4 | E | N | 68 | 4 | MIMO CSI Matrices frame | 7.4.7.6 | E | 2290 | C |  |  |  | Ns in singular | Change to "The value of Ns for all the options is shown…" | Alternate: "The value of Ns is shown in..." |  | Duplicate | Duplicate
5678 | Miller2, Robert | 7.4.7.7 | 68 | 7 | E | N | 68 | 7 | MIMO Uncompressed Steering Matrices frame | 7.4.7.7 | E | 2293 | C |  |  |  | wrong title | Change to "MIMO Uncompressed Steering Matricies management action frame" | Alternate: "MIMO Non-compressed Steering" (the management action is superfluous as its within the HT Management action frames subclause). |  | Duplicate | Duplicate
5680 | Miller2, Robert | 7.4.7.7 | 68 | 8 | E | N | 68 | 8 | MIMO Uncompressed Steering Matrices frame | 7.4.7.7 | E | 2295 | C |  |  |  | wrong frame name in sentence | Add "Steering Matricies" to the name here | Counter: updated to reflect name of frame |  | Duplicate | Duplicate
5681 | Miller2, Robert | 7.4.7.7 | 68 | 8 | E | N | 68 | 8 | MIMO Uncompressed Steering Matrices frame | 7.4.7.7 | E | 2296 | A |  |  |  | "format of the its frame body" | delete "its" |  |  | Duplicate | Duplicate
5686 | Miller2, Robert | 7.4.7.7 | 68 | 4 | E | N | 68 | 4 | MIMO Uncompressed Steering Matrices frame | 7.4.7.7 | E | 11443 | A |  |  |  | Text should make ref to n27 for CSI Matrices Control field | Make change indicated in comment |  |  | Duplicate | Duplicate
5687 | Miller2, Robert | 7.4.7.7 | 68 | 4 | E | N | 68 | 4 | MIMO Uncompressed Steering Matrices frame | 7.4.7.7 | E | 2302 | A |  |  |  | No text makes ref to Table n37 | Add text referencing Table n37 | Fixed by resolution to earlier editorial comment |  | Duplicate | Duplicate
5689 | Miller2, Robert | 7.4.7.7 | 70 | 1 | E | N | 70 | 1 | MIMO Uncompressed Steering Matrices frame | 7.4.7.7 | E | 11433 | C |  |  |  | if table is split between two pages, need to repeat the column headings | Make change indicated in comment | Alternate: avoid splitting table |  | Duplicate | Duplicate
5691 | Miller2, Robert | 7.4.7.7 | 70 | 2 | E | N | 70 | 2 | MIMO Uncompressed Steering Matrices frame | 7.4.7.7 | E | 2306 | A |  |  |  | "explicit feedback sequence" field | Its used as a proper noun, so should be capitalized |  |  | Duplicate | Duplicate
5693 | Miller2, Robert | 7.4.7.7 | 70 | 5 | E | N | 70 | 5 | MIMO Uncompressed Steering Matrices frame | 7.4.7.7 | E | 11442 | A |  |  |  | Table deserves a unique name | Make change indicated in comment |  |  | Duplicate | Duplicate
5697 | Miller2, Robert | 7.4.7.7 | 70 | 7 | E | N | 70 | 7 | MIMO Uncompressed Steering Matrices frame | 7.4.7.7 | E | 2312 | A |  |  |  | "uncompressed steering matrices report" is a proper noun | Capitalize it |  |  | Duplicate | Duplicate
5698 | Miller2, Robert | 7.4.7.7 | 70 | 7 | E | N | 70 | 7 | MIMO Uncompressed Steering Matrices frame | 7.4.7.7 | E |  | A |  |  |  | name of report should match the name in Table n36 | Make consistent. Suggest fixing table n36 | Accepted. Set to: "Non-compressed Steering Matrices Report for xx MHz" where xx is the appropriate channel width. |  | Beamforming | Beamforming & Adaptation | 0 | 0
5700 | Miller2, Robert | 7.4.7.7 | 71 | 3 | E | N | 71 | 3 | MIMO Uncompressed Steering Matrices frame | 7.4.7.7 | E | 2315 | A |  |  |  | "uncompressed steering matrices report" is a proper noun | Capitalize it |  |  | Duplicate | Duplicate
5702 | Miller2, Robert | 7.4.7.7 | 72 | 3 | E | N | 72 | 3 | MIMO Uncompressed Steering Matrices frame | 7.4.7.7 | E | 2317 | C |  |  |  | name of report should match the name in Table n36 | Make consistent. Suggest "Uncompressed Steering Matrices Report" | "MIMO non-compressed steering" |  | Duplicate | Duplicate
5703 | Miller2, Robert | 7.4.7.7 | 72 | 4 | E | N | 72 | 4 | MIMO Uncompressed Steering Matrices frame | 7.4.7.7 | E | 2318 | A |  |  |  | Ns in singular | Change to "The value of Ns for all the options is shown…" |  |  | Duplicate | Duplicate
5704 | Miller2, Robert | 7.4.7.7 | 72 | 6 | E | N | 72 | 6 | MIMO Uncompressed Steering Matrices frame | 7.4.7.7 | E | 11442 | A |  |  |  | Table deserves a unique name | Make change indicated in comment |  |  | Duplicate | Duplicate
5706 | Miller2, Robert | 7.4.7.8 | 72 | 7 | E | N | 72 | 7 | Compressed Steering Matrices Feedback frame | 7.4.7.8 | E | 2321 | A |  |  |  | inconsistency in title/name of this report | Either "Compressed" or "Quantized", (appears twice as each on this page) but be consistent. Also match table n20. |  |  | Duplicate | Duplicate
5711 | Miller2, Robert | 7.4.7.8 | 72 | 16 | E | N | 72 | 16 | Compressed Steering Matrices Feedback frame | 7.4.7.8 | E | 2326 | A |  |  |  | This sentence makes reference to the Transmit Beamforming Control field, while the table above calls it the CSI Matrices Control field | pick one, either one. If CSI, then ref should be to Figure n27. |  |  | Duplicate | Duplicate
5714 | Miller2, Robert | 7.4.7.8 | 73 | 4 | E | N | 73 | 4 | Compressed Steering Matrices Feedback frame | 7.4.7.8 | E | 2329 | C |  |  |  | title inconsistent | Steering Matrices everywhere else (plural) | See 476 |  | Duplicate | Duplicate
5716 | Miller2, Robert | 7.4.7.8 | 73 | 8 | E | N | 73 | 8 | Compressed Steering Matrices Feedback frame | 7.4.7.8 | E | 2331 | A |  |  |  | First "sentence" isn't a sentence | reword this | Reworded: "The Quantized CSI Feedback Information field contains channel matrix elements indexed in order of data subcarrier index and angle" |  | Duplicate | Duplicate
5717 | Miller2, Robert | 7.4.7.8 | 73 | 12 | E | N | 73 | 12 | Compressed Steering Matrices Feedback frame | 7.4.7.8 | E | 11451 | A |  |  |  | better stated as "The angles are sent in the order given in …" | Make change indicated in comment |  |  | Duplicate | Duplicate
5720 | Miller2, Robert | 7.4.7.8 | 74 | 1 | E | N | 74 | 1 | Compressed Steering Matrices Feedback frame | 7.4.7.8 | E | 11452 | A |  |  |  | Change "# of params" to "# of angles" | Make change indicated in comment |  |  | Duplicate | Duplicate
5721 | Miller2, Robert | 7.4.7.8 | 74 | 1 | E | N | 74 | 1 | Compressed Steering Matrices Feedback frame | 7.4.7.8 | E | 11453 | C |  |  |  | Change col 3 to "The order of angles to appear in message" | Make change indicated in comment | Alternate: "The order of angles in the CSI Feedback Information field" |  | Duplicate | Duplicate
5726 | Miller2, Robert | 7.4.7.9 | 75 | 18 | E | N | 75 | 18 | Antenna Selection Indices Feedback Frame | 7.4.7.9 | E | 11475 | C |  |  |  | title "…Feedback management action frame" | Make change indicated in comment | Alternate: "7.4.7.9 Antenna Selection Indices Feedback ", as the management action frame portion is understood from the parent clause |  | Duplicate | Duplicate
5728 | Miller2, Robert | 7.4.7.9 | 75 | 19 | E | N | 75 | 19 | Antenna Selection Indices Feedback Frame | 7.4.7.9 | E | 2343 | A |  |  |  | name of frame incomplete | Change to "The Antenna Selection Indices Feedback management action frame is…" |  |  | Duplicate | Duplicate
5729 | Miller2, Robert | 7.4.7.9 | 75 | 20 | E | N | 75 | 20 | Antenna Selection Indices Feedback Frame | 7.4.7.9 | E | 2344 | A |  |  |  | bad cross ref | Change to Table n38 |  |  | Duplicate | Duplicate
5732 | Miller2, Robert | 7.4.7.9 | 76 | 0 | E | N | 76 | 0 | Antenna Selection Indices Feedback Frame | 7.4.7.9 | E | 11472 | C |  |  |  | if table is split between two pages, need to repeat the column headings | Make change indicated in comment | The editor will check pagination and ensure the table is not split. |  | Duplicate | Duplicate
5734 | Miller2, Robert | 7.4.7.10 | 76 | 5 | E | N | 76 | 5 | PSMP | 7.4.7.10 | E | 2349 | R |  |  |  | title inconsistent | Change to "PSMP management action frame" | The "manangement action frame" part is understood from the enclosing parent. While making the change to this subclause would create no particular problems, making the change for consistency to sibling subclauses creates an over-long heading. Rejected fo |  | Duplicate | Duplicate
5735 | Miller2, Robert | 7.4.7.10 | 76 | 5 | E | N | 76 | 5 | PSMP | 7.4.7.10 | E | 2350 | A |  |  |  | this section is out of place | Put this sub-clause in order by Action field value | Fixed by resolution to earlier editorial comment |  | Duplicate | Duplicate
5736 | Miller2, Robert | 7.4.7.10 | 76 | 8 | E | N | 76 | 8 | PSMP | 7.4.7.10 | E |  | A |  |  |  | PSMP Parameter Set - used as a proper noun | Capitalize |  |  | PSMP | PSMP | 0 | 0
5737 | Miller2, Robert | 7.4.7.10 | 76 | 10 | E | N | 76 | 10 | PSMP | 7.4.7.10 | E | 3791 | A |  |  |  | missing period at end of sentence | after "Figure n28" |  |  | Duplicate | Duplicate
5740 | Miller2, Robert | 7.4.7.10 | 76 | 14 | E | N | 76 | 14 | PSMP | 7.4.7.10 | E | 2355 | A |  |  |  | no text makes reference to Figure n29 | Add text referencing Figure n29 |  |  | Duplicate | Duplicate
5741 | Miller2, Robert | 7.4.7.10 | 76 | 19 | E | N | 76 | 19 | PSMP | 7.4.7.10 | E | 6845 | A |  |  |  | "last in current the" | Change to "last in the current service period." |  |  | Duplicate | Duplicate
5742 | Miller2, Robert | 7.4.7.10 | 77 | 5 | E | N | 77 | 5 | PSMP | 7.4.7.10 | E | 2357 | A |  |  |  | no text makes reference to Figure n30 | Add text referencing Figure n30 | Fixed by resolution to earlier editorial comment |  | Duplicate | Duplicate
5743 | Miller2, Robert | 7.4.7.10 | 77 | 7 | E | N | 77 | 7 | PSMP | 7.4.7.10 | E | 2358 | A |  |  |  | have the text describing the fields in the same order as the fields | Move paragraph at line 28-31 up to line 7 |  |  | Duplicate | Duplicate
5744 | Miller2, Robert | 7.4.7.10 | 77 | 7 | E | N | 77 | 7 | PSMP | 7.4.7.10 | E | 2359 | C |  |  |  | missing comma | after "BSS mode of operation" insert a comma | Modified, incorporating response to other editorial comment thus: "The STA ID field indicates the AID value of the STA to which the STA Info field is directed. Broadcast and Multicast data can be transmitted using PSMP by setting STA ID to a specific valu |  | Duplicate | Duplicate
5745 | Miller2, Robert | 7.4.7010 | 77 | 9 | E | N | 77 | 9 |  | 7.4.7010 | E | 11477 | A |  |  |  | join this sentence into previous paragraph | Make change indicated in comment |  |  | Duplicate | Duplicate
5746 | Miller2, Robert | 7.4.7.10 | 77 | 9 | E | N | 77 | 9 | PSMP | 7.4.7.10 | E | 2361 | C |  |  |  | "to a specific value 0" | Change to "to the value 0" | Alternate: "... to 0." |  | Duplicate | Duplicate
5747 | Miller2, Robert | 7.4.7.10 | 77 | 16 | E | N | 77 | 16 | PSMP | 7.4.7.10 | E | 2363 | A |  |  |  | Text of the NOTE should be smaller font | Change text to be 9pt font |  |  | Duplicate | Duplicate
5748 | Miller2, Robert | 7.4.7.10 | 77 | 34 | E | N | 77 | 34 | PSMP | 7.4.7.10 | E | 2363 | A |  |  |  | Text of the NOTE should be smaller font | Change text to be 9pt font |  |  | Duplicate | Duplicate
5751 | Miller2, Robert | 7.4A | 78 | 3 | E | N | 78 | 3 | Aggregated MPDU frames | 7.4A | E | 2366 | A |  |  |  | Text prior to a first sub-clause is not allowed by IEEE Style Manual. See "Hanging Paragraphs" in 11.1 | Move this line into 7.4A.1 |  |  | Duplicate | Duplicate
5753 | Miller2, Robert | 7.4A.1 | 78 | 8 | E | N | 78 | 8 | Aggregated MPDU format (A-MPDU) | 7.4A.1 | E | 4618 | A |  |  |  | wrong article | "an MPDU delimiter" |  |  | Duplicate | Duplicate
5755 | Miller2, Robert | 7.4A.1 | 79 | 6 | E | N | 79 | 6 | Aggregated MPDU format (A-MPDU) | 7.4A.1 | E | 2370 | A |  |  |  | Text of the NOTE should be smaller font | Change text to be 9pt font |  |  | Duplicate | Duplicate
5757 | Miller2, Robert | 7.4A.1.2 | 79 | 14 | E | N | 79 | 14 | De-aggregation (Informative) | 7.4A.1.2 | E | 2372 | A |  |  |  | delete "(informative)" from the title | Make change indicated in comment | Agree that (informative) is not permitted. However, to avoid inadvertently introducing normative requirements, have added a new initial paragraph: "This subclause contains a description of the de-aggregation process. Other implementations are also poss |  | Duplicate | Duplicate
5759 | Miller2, Robert | 7.4A.1.2 | 79 | 23 | E | N | 79 | 23 | De-aggregation (Informative) | 7.4A.1.2 | E | 2374 | A |  |  |  | Text of the NOTE should be smaller font | change to a separate paragraph, and 9pt font |  |  | Duplicate | Duplicate
5760 | Miller2, Robert | 7.4A.1.2 | 80 | 23 | E | N | 80 | 23 | De-aggregation (Informative) | 7.4A.1.2 | E | 2375 | A |  |  |  | Text of the NOTE should be smaller font | Change text to be 9pt font |  |  | Duplicate | Duplicate
5761 | Miller2, Robert | 7.4A.2 | 80 | 31 | E | N | 80 | 31 | A-MPDU Contents | 7.4A.2 | E | 2376 | A |  |  |  | No text references Table n48 | Add text that references n48 | Fixed by resolution to earlier editorial comment |  | Duplicate | Duplicate
5763 | Miller2, Robert | 7.4A.2 | 80 | 33 | E | N | 80 | 33 | A-MPDU Contents | 7.4A.2 | E | 11489 | A |  |  |  | Keep table title and table on same page | Make change indicated in comment | Fixed by resolution to earlier editorial comment |  | Duplicate | Duplicate
5764 | Miller2, Robert | 7.4A.2 | 80 | 2 | E | N | 80 | 2 | A-MPDU Contents | 7.4A.2 | E | 2379 | A |  |  |  | No text references Table n50 | Add text that references n50 | Fixed by resolution to earlier editorial comment |  | Duplicate | Duplicate
5765 | Miller2, Robert | 7.5 | 81 | 4 | E | N | 81 | 4 | Frame usage | 7.5 | E | 2380 | A |  |  |  | Heading with no text changes indicated | Delete heading with empty content | Fixed by resolution to earlier editorial comment |  | Duplicate | Duplicate
5766 | Miller2, Robert | 8.1 | 81 | 6 | E | N | 81 | 6 | Framework | 8.1 | E | 2381 | A |  |  |  | Heading with no text changes indicated | Delete heading with empty content | Fixed by resolution to earlier editorial comment |  | Duplicate | Duplicate
5767 | Miller2, Robert | 8.2 | 81 | 7 | E | N | 81 | 7 | Pre-RSNA security methods | 8.2 | E | 2382 | A |  |  |  | Heading with no text changes indicated | Delete heading with empty content | Fixed by resolution to earlier editorial comment |  | Duplicate | Duplicate
5772 | Miller2, Robert | 8.4 | 81 | 2 | E | N | 81 | 2 | RSNA security association management | 8.4 | E | 2387 | A |  |  |  | Heading with no text changes indicated | Delete heading with empty content | Fixed by resolution to earlier editorial comment |  | Duplicate | Duplicate
5773 | Miller2, Robert | 8.5 | 81 | 3 | E | N | 81 | 3 | Keys and key distribution | 8.5 | E | 2388 | A |  |  |  | Heading with no text changes indicated | Delete heading with empty content | Fixed by resolution to earlier editorial comment |  | Duplicate | Duplicate
5774 | Miller2, Robert | 8.6 | 81 | 4 | E | N | 81 | 4 | Mapping EAPOL keys to IEEE 802.11 keys | 8.6 | E | 2389 | A |  |  |  | Heading with no text changes indicated | Delete heading with empty content | Fixed by resolution to earlier editorial comment |  | Duplicate | Duplicate
5775 | Miller2, Robert | 8.7 | 81 | 5 | E | N | 81 | 5 | Per-frame pseudo-code | 8.7 | E | 2390 | A |  |  |  | Heading with no text changes indicated | Delete heading with empty content | Fixed by resolution to earlier editorial comment |  | Duplicate | Duplicate
5778 | Miller2, Robert | 9.1.5 | 82 | 15 | E | N | 82 | 15 | Fragmentation/defragmentation overview | 9.1.5 | E | 2393 | A |  |  |  | wrong article | change to "an HT STA to an HT peer…" | Fixed by resolution to earlier editorial comment |  | Duplicate | Duplicate
5779 | Miller2, Robert | 9.2.3 | 83 | 1 | E | N | 83 | 1 | IFS | 9.2.3 | E | 2394 | A |  |  |  | Other entries of this list should be shown to provide context. | Make change indicated in comment |  |  | Duplicate | Duplicate
5780 | Miller2, Robert | 9.2.3 | 83 | 1 | E | N | 83 | 1 | IFS | 9.2.3 | E | 2395 | R |  |  |  | List entry for RIFS, being added at the beginning, should be numbered as "0A)" | Make change indicated in comment | Renumbering is permitted and in this context is unlikely to require any dependent references to be updated. |  | Duplicate | Duplicate
5782 | Miller2, Robert | 9.3.2.1 | 83 | 2 | E | N | 83 | 2 |  | 9.3.2.1 | E | 2397 | R |  |  |  | Heading with no text changes indicated | Delete heading with empty content | Changes made elswhere leave this subclause non-empty |  | Duplicate | Duplicate
5783 | Miller2, Robert | 9.3.2.2 | 83 | 3 | E | N | 83 | 3 |  | 9.3.2.2 | E | 2398 | A |  |  |  | Heading with no text changes indicated | Delete heading with empty content | Fixed by resolution to earlier editorial comment |  | Duplicate | Duplicate
5784 | Miller2, Robert | 9.3.2.3 | 83 | 4 | E | N | 83 | 4 |  | 9.3.2.3 | E | 2399 | A |  |  |  | Heading with no text changes indicated | Delete heading with empty content | Fixed by resolution to earlier editorial comment |  | Duplicate | Duplicate
5785 | Miller2, Robert | 9.3.2.4 | 83 | 5 | E | N | 83 | 5 |  | 9.3.2.4 | E | 2400 | A |  |  |  | Heading with no text changes indicated | Delete heading with empty content | Fixed by resolution to earlier editorial comment |  | Duplicate | Duplicate
5786 | Miller2, Robert | 9.3.2.5 | 83 | 6 | E | N | 83 | 6 |  | 9.3.2.5 | E | 2401 | R |  |  |  | Heading with no text changes indicated | Delete heading with empty content | Subclause is non-empty |  | Duplicate | Duplicate
5787 | Miller2, Robert | 9.2.3.5 | 83 | 6 | E | N | 83 | 6 | Extended IFS (EIFS) | 9.2.3.5 | E | 2402 | A |  |  |  | title in P802.11REV-ma-D6.0 is "EIFS" | Make change indicated in comment |  |  | Duplicate | Duplicate
5788 | Miller2, Robert | 9.2.3.5 | 83 | 7 | E | N | 83 | 7 | Extended IFS (EIFS) | 9.2.3.5 | E | 2403 | A |  |  |  | "Add" is not a valid editor's instruction. Also, clarity in editor's instructions would be good | "Insert the following text at the end of 9.2.3.5." |  |  | Duplicate | Duplicate
5789 | Miller2, Robert | 9.2.3.6 | 83 | 10 | E | N | 83 | 10 | RIFS | 9.2.3.6 | E | 2404 | R |  |  |  | The clauses should match the order in the list | "Insert a new subclause before 9.2.3.1" | This is generally deprecated. The 92.3.1a numbering scheme doesn’t allow insertion at the start. |  | Duplicate | Duplicate
5790 | Miller2, Robert | 9.2.3.6 | 83 | 11 | E | N | 83 | 11 | RIFS | 9.2.3.6 | E | 2404 | R |  |  |  | Clause should be numbered 9.2.3.0A | Make change indicated in comment | This is generally deprecated. The 92.3.1a numbering scheme doesn’t allow insertion at the start. |  | Duplicate | Duplicate
5791 | Miller2, Robert | 9.2.4? | 83 | 17 | E | N | 83 | 17 |  | 9.2.4? | E | 752 | R |  |  |  | DCF access procedure is 9.2.5 | Make change indicated in comment | Wrong heading, 9.2.5 DCF heading already exists. |  | Duplicate | Duplicate
5792 | Miller2, Robert | 9.2.5.4 | 83 | 19 | E | N | 83 | 19 | Setting and resetting the NAV | 9.2.5.4 | E | 2407 | A |  |  |  | More clarity in editor's instructions | Change to "Change the final paragrpah in 9.2.5.4 as indicated:" |  |  | Duplicate | Duplicate
5793 | Miller2, Robert | 9.2.5 | 84 | 6 | E | N | 84 | 6 | DCF access procedure | 9.2.5 | E | 2408 | A |  |  |  | Delete these extraneous sub-clause titles | Make change indicated in comment | Fixed by resolution to earlier editorial comment |  | Duplicate | Duplicate
5794 | Miller2, Robert | 9.2.5.4 | 84 | 8 | E | N | 84 | 8 | Setting and resetting the NAV | 9.2.5.4 | E | 2409 | A |  |  |  | Insert, but doesn't say where | Change to "Insert the following at end of 9.2.5.4:" |  |  | Duplicate | Duplicate
5795 | Miller2, Robert | 9.2.5.4.1 | 84 | 10 | E | N | 84 | 10 | Dual CTS Protection | 9.2.5.4.1 | E | 2410 | C |  |  |  | Heading with .1 not allowed without a .2 | delete the "Dual CTS Protection" heading, insert text at end of 9.2.5.4. | Counter - Renumbered 9.2.5.4a |  | Duplicate | Duplicate
5796 | Miller2, Robert | 9.2.5.4.1 | 84 | 14 | E | N | 84 | 14 | Dual CTS Protection | 9.2.5.4.1 | E | 2411 | A |  |  |  | No text references table n51 | Add text referencing Table n51 | Fixed by resolution to other editorial comment |  | Duplicate | Duplicate
5797 | Miller2, Robert | 9.2.5.4.1 | 84 | 16 | E | N | 84 | 16 | Dual CTS Protection | 9.2.5.4.1 | E | 2412 | A |  |  |  | semicolon instead of comma | Change punctuation after "AP" to a semicolon instead of a comma. |  |  | Duplicate | Duplicate
5798 | Miller2, Robert | 9.2.5.4.1 | 84 | 18 | E | N | 84 | 18 | Dual CTS Protection | 9.2.5.4.1 | E | 2413 | R |  |  |  | missing comma | Insert a comma after "CTS-to-self" | Not required.The "and" is sufficient. "," is optional before the "and" in a list. |  | Duplicate | Duplicate
5799 | Miller2, Robert | 9.2.6 | 85 | 2 | E | N | 85 | 2 | Directed MPDU transfer procedure | 9.2.6 | E | 2414 | R |  |  |  | identify the change as first four paragraphs | Make change indicated in comment | There are only 4 paragraphs. |  | Duplicate | Duplicate
5800 | Miller2, Robert | 9.2.6 | 85 | 9 | E | N | 85 | 9 | Directed MPDU transfer procedure | 9.2.6 | E | 2415 | R |  |  |  | This paragraph in P802.11REV-ma-D6.0 contains changes | track P802.11REV-ma-D6.0 | Reference is 5.1. Though this has changed in 5.2. Not sure if I should take in a change from 5.2. |  | Duplicate | Duplicate
5801 | Miller2, Robert | 9.3 | 85 | 15 | E | N | 85 | 15 | PCF | 9.3 | E | 2416 | A |  |  |  | Heading with no text changes indicated | Delete heading with empty content | Fixed by resolution to earlier editorial comment |  | Duplicate | Duplicate
5804 | Miller2, Robert | 9.3.3 | 85 | 16 | E | N | 85 | 16 | PCF transfer procedure | 9.3.3 | E | 2419 | A |  |  |  | Heading with no text changes indicated | Delete heading with empty content | Fixed by resolution to earlier editorial comment |  | Duplicate | Duplicate
5805 | Miller2, Robert | 9.3.3.3 | 85 | 18 | E | N | 85 | 18 | CFPMaxDuration limit | 9.3.3.3 | E | 2420 | A |  |  |  | Heading with no text changes indicated | Delete heading with empty content | Fixed by resolution to earlier editorial comment |  | Duplicate | Duplicate
5806 | Miller2, Robert | 9.4 | 85 | 21 | E | N | 85 | 21 | Fragmentation | 9.4 | E | 2421 | R |  |  |  | This paragraph in P802.11REV-ma-D6.0 contains changes | track P802.11REV-ma-D6.0 | Reference is 5.1. |  | Duplicate | Duplicate
5807 | Miller2, Robert | 9.6 | 87 | 17 | E | N | 87 | 17 | Multirate support | 9.6 | E | 2422 | C |  |  |  | Incorrect editor's instructions | Change to "Change the text in subclause 9.6 as follows:" | Change to "Change subclause 9.6 as follows: " |  | Duplicate | Duplicate
5808 | Miller2, Robert | 9.6 | 87 | 23 | E | N | 87 | 23 | Multirate support | 9.6 | E | 89 | A |  |  |  | "unless except" | delete "unless" |  |  | Duplicate | Duplicate
5809 | Miller2, Robert | 9.6 | 87 | 32 | E | N | 87 | 32 | Multirate support | 9.6 | E | 2424 | A |  |  |  | "Address 1" is a proper noun as its used here | Capitalize |  |  | Duplicate | Duplicate
5810 | Miller2, Robert | 9.6 | 87 | 33 | E | N | 87 | 33 | Multirate support | 9.6 | E | 2425 | R |  |  |  | This paragraph in P802.11REV-ma-D6.0 contains changes | track P802.11REV-ma-D6.0 | Reference is 5.1. |  | Duplicate | Duplicate
5811 | Miller2, Robert | 9.6.2 | 88 | 36 | E | N | 88 | 36 | Non-HT Basic Rate calculation | 9.6.2 | E | 2426 | C |  |  |  | Editor instructions should identify where the change is to be made | Change to "Insert the following at the end of 9.6.1:" | Change to "Insert the following subclause after 9.6.1" |  | Duplicate | Duplicate
5812 | Miller2, Robert | 9.6.2 | 89 | 3 | E | N | 89 | 3 | Non-HT Basic Rate calculation | 9.6.2 | E | 2427 | A |  |  |  | extraneous comma | delete comma after "it means" |  |  | Duplicate | Duplicate
5813 | Miller2, Robert | 9.6.2 | 89 | 9 | E | N | 89 | 9 | Non-HT Basic Rate calculation | 9.6.2 | E | 731 | A |  |  |  | use a consistent font for the "Coding rate" column | Make change indicated in comment |  |  | Duplicate | Duplicate
5814 | Miller2, Robert | 9.8 | 89 | 19 | E | N | 89 | 19 | Operation across regulatory domains | 9.8 | E | 2429 | A |  |  |  | Heading with no text changes indicated | Delete heading with empty content | Fixed by resolution to earlier editorial comment |  | Duplicate | Duplicate
5815 | Miller2, Robert | 9.9.1.1 | 90 | 1 | E | N | 90 | 1 | Reference Implementation | 9.9.1.1 | E | 2430 | A |  |  |  | Heading with no text changes indicated | Delete heading with empty content | Fixed by resolution to earlier editorial comment |  | Duplicate | Duplicate
5816 | Miller2, Robert | 9.9.1.4 | 90 | 14 | E | N | 90 | 14 | Multiple frame transmission in an EDCA TXOP | 9.9.1.4 | E | 1477 | A |  |  |  | Sentence should use singular | Change to "if there is more than one frame…" |  |  | Duplicate | Duplicate
5820 | Miller2, Robert | 9.9.3.2 | 91 | 3 | E | N | 91 | 3 | Controlled-access admission control | 9.9.3.2 | E | 2435 | A |  |  |  | Incorrect editor's instructions | Change to "Change the second paragraph of 9.9.3.2 as follows:" |  |  | Duplicate | Duplicate
5821 | Miller2, Robert | 9.9.3.2 | 91 | 16 | E | N | 91 | 16 | Controlled-access admission control | 9.9.3.2 | E | 2436 | A |  |  |  | delete italic | Make change indicated in comment |  |  | Duplicate | Duplicate
5822 | Miller2, Robert | 9.9.4 | 91 | 20 | E | N | 91 | 20 | PSMP NAV operation | 9.9.4 | E | 2437 | C |  |  |  | Incorrect editor's instructions | Change to "Insert the folllowing after 9.9.3:" | Change to "Insert the following subclause after 9.9.3.2" |  | Duplicate | Duplicate
5823 | Miller2, Robert | 9.10.1 | 91 | 32 | E | N | 91 | 32 | Introduction | 9.10.1 | E | 2438 | A |  |  |  | Heading with no text changes indicated | Delete heading with empty content | Fixed by resolution to earlier editorial comment |  | Duplicate | Duplicate
5824 | Miller2, Robert | 9.10.2 | 91 | 33 | E | N | 91 | 33 | Setup and modification of the Block Ack parameters | 9.10.2 | E | 73 | A |  |  |  | Missing editor's instructions | Insert "Change the first paragraph of 9.10.2 as follows:" |  |  | Duplicate | Duplicate
5825 | Miller2, Robert | 9.10.3 | 92 | 14 | E | N | 92 | 14 | Data and acknowledgement transfer | 9.10.3 | E | 2440 | A |  |  |  | Heading with no text changes indicated | Delete heading with empty content | Fixed by resolution to earlier editorial comment |  | Duplicate | Duplicate
5826 | Miller2, Robert | 9.10.4 | 92 | 15 | E | N | 92 | 15 | Receive Buffer Operation | 9.10.4 | E | 2441 | A |  |  |  | Heading with no text changes indicated | Delete heading with empty content | Fixed by resolution to earlier editorial comment |  | Duplicate | Duplicate
5827 | Miller2, Robert | 9.10.5 | 92 | 16 | E | N | 92 | 16 | Teardown of the Block Ack mechanism | 9.10.5 | E | 2442 | A |  |  |  | Heading with no text changes indicated | Delete heading with empty content | Fixed by resolution to earlier editorial comment |  | Duplicate | Duplicate
5828 | Miller2, Robert | 9.10.6 | 92 | 17 | E | N | 92 | 17 | Use of Compressed bitmap | 9.10.6 | E | 2443 | A |  |  |  | Incorrect editor's instructions | Change to "Insert the following text after 9.10.5:" |  |  | Duplicate | Duplicate
5829 | Miller2, Robert | 9.10.7 | 92 | 22 | E | N | 92 | 22 | N-Immediate BlockAck extensions | 9.10.7 | E | 2444 | R |  |  |  | editor instructions not needed - still part of previous insertion | Make change indicated in comment | The editor's instructions as written have a scope of a single subclause. Insertion of multiple subclauses requires multiple instructions. |  | Duplicate | Duplicate
5830 | Miller2, Robert | 9.10.7 | 92 | 30 | E | N | 92 | 30 | N-Immediate BlockAck extensions | 9.10.7 | E | 11953 | A |  |  |  | this paragraph and the three following should be a dash list | Make change indicated in comment |  |  | Duplicate | Duplicate
5831 | Miller2, Robert | 9.10.7 | 92 | 30 | E | N | 92 | 30 | N-Immediate BlockAck extensions | 9.10.7 | E | 2446 | A |  |  |  | missing articles(many) | Change to "Use of "normal ack" policy in a QoS Data frame to solicit an ACK in response to a non-aggregate PPDU, and a BlockAck in response to an aggregate PPDU;" |  |  | Duplicate | Duplicate
5832 | Miller2, Robert | 9.10.7 | 92 | 32 | E | N | 92 | 32 | N-Immediate BlockAck extensions | 9.10.7 | E | 2447 | A |  |  |  | missing articles(many) | Change to "Use of BlockAckReq to solicit an immediate Block Ack and update SSN when the MSDU life time expires;" |  |  | Duplicate | Duplicate
5833 | Miller2, Robert | 9.10.7 | 93 | 1 | E | N | 93 | 1 | N-Immediate BlockAck extensions | 9.10.7 | E | 2448 | A |  |  |  | missing semicolon at end of line | Make change indicated in comment |  |  | Duplicate | Duplicate
5835 | Miller2, Robert | 9.10.7 | 93 | 6 | E | N | 93 | 6 | N-Immediate BlockAck extensions | 9.10.7 | E | 2458 | A |  |  |  | Change "section" to "sub-clause" | Make change indicated in comment |  |  | Duplicate | Duplicate
5836 | Miller2, Robert | 9.10.7 | 93 | 6 | E | N | 93 | 6 | N-Immediate BlockAck extensions | 9.10.7 | E | 2451 | A |  |  |  | No text references Figure n34 | Add text referencing Figure n34 | Fixed by resolution to earlier editorial comment |  | Duplicate | Duplicate
5837 | Miller2, Robert | 9.10.7 | 93 | 9 | E | N | 93 | 9 | N-Immediate BlockAck extensions | 9.10.7 | E | 2452 | A |  |  |  | extraneous comma | change "WinStart, WinSize" to "WinStart and WinSize" |  |  | Duplicate | Duplicate
5838 | Miller2, Robert | 9.10.7 | 93 | 10 | E | N | 93 | 10 | N-Immediate BlockAck extensions | 9.10.7 | E | 2453 | A |  |  |  | missing comma | insert comma after "transmission" |  |  | Duplicate | Duplicate
5839 | Miller2, Robert | 9.10.7 | 93 | 10 | E | N | 93 | 10 | N-Immediate BlockAck extensions | 9.10.7 | E | 2454 | A |  |  |  | bad wording "getting" | Change to "upon receiving the" |  |  | Duplicate | Duplicate
5840 | Miller2, Robert | 9.10.7 | 93 | 10 | E | N | 93 | 10 | N-Immediate BlockAck extensions | 9.10.7 | E | 2455 | A |  |  |  | missing article | Change to "from the Recipient." |  |  | Duplicate | Duplicate
5841 | Miller2, Robert | 9.10.7 | 93 | 11 | E | N | 93 | 11 | N-Immediate BlockAck extensions | 9.10.7 | E | 2456 | A |  |  |  | badly worded sentence | Change to "WinStart is the starting sequence number of the transmit window, and WinSize is the number of buffers negotiated in the BlockAck agreement." |  |  | Duplicate | Duplicate
5842 | Miller2, Robert | 9.10.7 | 93 | 13 | E | N | 93 | 13 | N-Immediate BlockAck extensions | 9.10.7 | E | 2457 | A |  |  |  | run-together sentence | Change to "…aggregated frames. It may adjust…" |  |  | Duplicate | Duplicate
5843 | Miller2, Robert | 9.10.7 | 93 | 14 | E | N | 93 | 14 | N-Immediate BlockAck extensions | 9.10.7 | E | 2458 | A |  |  |  | Change "section" to "sub-clause" | Make change indicated in comment |  |  | Duplicate | Duplicate
5844 | Miller2, Robert | 9.10.7 | 93 | 15 | E | N | 93 | 15 | N-Immediate BlockAck extensions | 9.10.7 | E | 2459 | A |  |  |  | badly worded sentence | Change to "an Rx Reordering Buffer for each TA/TID and the related control state." |  |  | Duplicate | Duplicate
5845 | Miller2, Robert | 910.7 | 93 | 15 | E | N | 93 | 15 | N-Immediate BlockAck extensions | 9.10.7 | E | 2460 | C |  |  |  | Confusing use of "block" in a clause describing "BlockAck" | Change to "This entity is responsible…" | Counter: ". The Rx Reordering Buffer is responsible ..." |  | Duplicate | Duplicate
5846 | Miller2, Robert | 9.10.7 | 93 | 16 | E | N | 93 | 16 | N-Immediate BlockAck extensions | 9.10.7 | E | 2461 | C |  |  |  | missing commas | Change to "upper layers, in sequence, according…" | Change to "upper layers in sequence of received" |  | Duplicate | Duplicate
5848 | Miller2, Robert | 9.10.7 | 93 | 25 | E | N | 93 | 25 | N-Immediate BlockAck extensions | 9.10.7 | E | 2463 | A |  |  |  | missing article | insert "the" before Rx. |  |  | Duplicate | Duplicate
5849 | Miller2, Robert | 9.10.7.2 | 93 | 27 | E | N | 93 | 27 | Rx reordering buffer control | 9.10.7.2 | E | 2464 | A |  |  |  | sub-clause out of place. Would be better after Scoreboard control, since it describes things that happen after Scoreboard control. | move to follow 9.10.7.6 |  |  | Duplicate | Duplicate
5850 | Miller2, Robert | 9.10.7.2 | 94 | 2 | E | N | 94 | 2 | Rx reordering buffer control | 9.10.7.2 | E | 1270 | A |  |  |  | missing comma | add comma after "On receiving a data MPDU" |  |  | Duplicate | Duplicate
5851 | Miller2, Robert | 9.10.7.2 | 94 | 4 | E | N | 94 | 4 | Rx reordering buffer control | 9.10.7.2 | E | 2466 | A |  |  |  | combine this single-sentence paragraph into the previous one | Make change indicated in comment |  |  | Duplicate | Duplicate
5852 | Miller2, Robert | 9.10.7.2 | 94 | 7 | E | N | 94 | 7 | Rx reordering buffer control | 9.10.7.2 | E | 2467 | A |  |  |  | combine this paragraph into the previous one | Make change indicated in comment |  |  | Duplicate | Duplicate
5854 | Miller2, Robert | 9.10.7.3 | 94 | 12 | E | N | 94 | 12 | Scoreboard context control in full state | 9.10.7.3 | E | 2469 | A |  |  |  | bad cross ref. 11e doesn't exist any more | Either delete "as defined in 802.11e" or change this to a cross ref to the appropriate clause in 802.11. |  |  | Duplicate | Duplicate
5856 | Miller2, Robert | 9.10.7.3 | 94 | 16 | E | N | 94 | 16 | Scoreboard context control in full state | 9.10.7.3 | E | 78 | A |  |  |  | This paragraph and the following should be a dash list and indented | Make change indicated in comment |  |  | Duplicate | Duplicate
5857 | Miller2, Robert | 9.10.7.3 | 94 | 19 | E | N | 94 | 19 | Scoreboard context control in full state | 9.10.7.3 | E | 2472 | A |  |  |  | badly formatted NOTE | Change to "NOTE - comparisons are circular…" in 9pt font |  |  | Duplicate | Duplicate
5859 | Miller2, Robert | 9.10.7.4 | 94 | 22 | E | N | 94 | 22 | Scoreboard context control in partial state | 9.10.7.4 | E | 2474 | A |  |  |  | combine this paragraph into the previous one | Make change indicated in comment |  |  | Duplicate | Duplicate
5860 | Miller2, Robert | 9.10.7.4 | 94 | 27 | E | N | 94 | 27 | Scoreboard context control in partial state | 9.10.7.4 | E | 11972 | A |  |  |  | "highest_S" | Probably should be "highest_SN" | 4 |  | Duplicate | Duplicate
5861 | Miller2, Robert | 9.10.7.4 | 94 | 33 | E | N | 94 | 33 | Scoreboard context control in partial state | 9.10.7.4 | E | 79 | A |  |  |  | This paragraph and the following two should be a dash list and indented | Make change indicated in comment |  |  | Duplicate | Duplicate
5862 | Miller2, Robert | 9.10.7.4 | 95 | 2 | E | N | 95 | 2 | Scoreboard context control in partial state | 9.10.7.4 | E | 2477 | A |  |  |  | badly formatted NOTE | Change to "NOTE - comparisons are circular…" in 9pt font |  |  | Duplicate | Duplicate
5863 | Miller2, Robert | 9.10.7.6 | 95 | 16 | E | N | 95 | 16 | Scoreboard context control of BlockAckReq | 9.10.7.6 | E | 2478 | A |  |  |  | badly formatted NOTE | Change to "NOTE - comparisons are circular…" in 9pt font |  |  | Duplicate | Duplicate
5865 | Miller2, Robert | 9.10.7.8 | 95 | 31 | E | N | 95 | 31 | Maintaining the BlockAck state at the originator | 9.10.7.8 | E | 2480 | A |  |  |  | bad cross ref. 11e doesn't exist any more | Either delete "as required in 802.11e" or change this to a cross ref to the appropriate clause in 802.11. |  |  | Duplicate | Duplicate
5866 | Miller2, Robert | 9.10.7.8 | 95 | 33 | E | N | 95 | 33 | Maintaining the BlockAck state at the originator | 9.10.7.8 | E | 81 | A |  |  |  | This paragraph and the following should be a dash list and indented | Make change indicated in comment |  |  | Duplicate | Duplicate
5867 | Miller2, Robert | 9.10.7.8 | 96 | 2 | E | N | 96 | 2 | Maintaining the BlockAck state at the originator | 9.10.7.8 | E | 2482 | A |  |  |  | Text of the NOTE should be smaller font | Change text to be 9pt font |  |  | Duplicate | Duplicate
5868 | Miller2, Robert | 9.10.8 | 96 | 5 | E | N | 96 | 5 | N-Delayed BlockAck extensions | 9.10.8 | E | 2483 | R |  |  |  | still part of previous insertion, no new editor instructions needed | Make change indicated in comment | Rejected - scope of insertion is a single subclause. |  | Duplicate | Duplicate
5869 | Miller2, Robert | 9.10.8 | 96 | 8 | E | N | 96 | 8 | N-Delayed BlockAck extensions | 9.10.8 | E | 2484 | A |  |  |  | bad cross ref. 11e doesn't exist any more | Either delete "introduced in 802.11e" or change this to a cross ref to the appropriate clause in 802.11. |  |  | Duplicate | Duplicate
5870 | Miller2, Robert | 9.10.8 | 96 | 12 | E | N | 96 | 12 | N-Delayed BlockAck extensions | 9.10.8 | E | 82 | A |  |  |  | This paragraph and the following should be a dash list and indented | Make change indicated in comment |  |  | Duplicate | Duplicate
5872 | Miller2, Robert | 9.10.8.2 | 96 | 20 | E | N | 96 | 20 | Operation of N-Delayed BlockAck | 9.10.8.2 | E | 2487 | A |  |  |  | No Ack or "no-ack" | Several of each within the first four paragraphs, Be consistent. | "no ack" used to be consistent with baseline |  | Duplicate | Duplicate
5873 | Miller2, Robert | 9.10.8.2 | 96 | 29 | E | N | 96 | 29 | Operation of N-Delayed BlockAck | 9.10.8.2 | E | 2488 | A |  |  |  | Use of "recipient" and "initiator" is ambiguous here. | Change line 30 to "the recipient of the BlockAckReq has". Change line 31 to "by the recipient of the BlockAckReq…by the initiator of the BlockAckReq…" |  |  | Duplicate | Duplicate
5874 | Miller2, Robert | 9.10.8.2 | 96 | 31 | E | N | 96 | 31 | Operation of N-Delayed BlockAck | 9.10.8.2 | E | 2489 | A |  |  |  | Use of "reverse direction feature" needs a cross reference | Make change indicated in comment |  |  | Duplicate | Duplicate
5875 | Miller2, Robert | 9.11 | 97 | 1 | E | N | 97 | 1 | No Acknowledgment (No Ack) | 9.11 | E | 2490 | A |  |  |  | Heading with no text changes indicated | Delete heading with empty content | Fixed by resolution to earlier editorial comment |  | Duplicate | Duplicate
5876 | Miller2, Robert | 9.12 | 97 | 4 | E | N | 97 | 4 | Frame exchange sequences | 9.12 | E | 2491 | R |  |  |  | IEEE 2005 Style Guide specifically disallows what you are doing here. Note 21.3 "(i.e. it is not permissible to delete a paragraph and insert a new one rather than showing the changes in the paragraph using the change instruction)" | Comply with the IEEE Style Guide. Given what is being done here, show the entire existing contents with strikethrough, followed by some amount of this new text underlined (like the first sentence only). Follow with a large "Insert" of the remainder. | Rejected. The editor has consulted with the IEEE-SA staff and determined that a delete followed by an insert is permitted when the new text is not related to the previous text. Clearly the text is related functionally, but textually only the title is |  | Duplicate | Duplicate
5878 | Miller2, Robert | 9.12 | 97 | 10 | E | N | 97 | 10 | Frame exchange sequences | 9.12 | E | 2493 | A |  |  |  | EBNF has an asterisk between n and {a} | Follow EBNF. Change to "n*{a}" and "3*{a}" | Rejected. Different semantics. The extension we have defined is for "at least n", whereas the commenter's referenced syntax is for "exactly n". |  | Duplicate | Duplicate
5880 | Miller2, Robert | 9.12 | 97 | 20 | E | N | 97 | 20 | Frame exchange sequences | 9.12 | E | 2495 | R |  |  |  | Bold is reserved for editor's instructions | delete uses of bold text | Bold Italic is reserved for editor's instructions, not iolated usage of bold or italics. |  | Duplicate | Duplicate
5881 | Miller2, Robert | 9.12 | 97 | 25 | E | N | 97 | 25 | Frame exchange sequences | 9.12 | E | 2496 | R |  |  |  | Italic is reserved for editor's instructions | delete uses of italic text | Bold Italic is reserved for editor's instructions, not isolated usage of bold or italics. |  | Duplicate | Duplicate
5882 | Miller2, Robert | 9.12 | 97 | 25 | E | N | 97 | 25 | Frame exchange sequences | 9.12 | E | 2497 | R |  |  |  | missing period at end of sentence | Make change indicated in comment | period is already there. |  | Duplicate | Duplicate
5883 | Miller2, Robert | 9.12 | 97 | 27 | E | N | 97 | 27 | Frame exchange sequences | 9.12 | E | 2498 | R |  |  |  | With the non-terminals disallowing embedded white space, there is no need for the comma notation of EBNF denoting concatenating. Note here that concatenate-symbol is a space, which is not the normal symbol defined in 14977 for this operator. | Make change indicated in comment | Reject - Comment does not indicate a change. It seems to argue that a change is not necessary and then asks to make a change. |  | Duplicate | Duplicate
5884 | Miller2, Robert | 9.12 | 97 | 32 | E | N | 97 | 32 | Frame exchange sequences | 9.12 | E | 2499 | A |  |  |  | Keep the table title and table contents together on a single page | Make change indicated in comment | Fixed by resolution to other editorial comment |  | Duplicate | Duplicate
5885 | Miller2, Robert | 9.12 | 98 | 0 | E | N | 98 | 0 | Frame exchange sequences | 9.12 | E | 2500 | A |  |  |  | entry "ampdu-end". All attributes affect the preceeding frame; there is no reason to specifically mention this for this single attribute and no other | Change to "Frame is the last frame in an A-MPDU aggregate." |  |  | Duplicate | Duplicate
5886 | Miller2, Robert | 9.12 | 98 | 0 | E | N | 98 | 0 | Frame exchange sequences | 9.12 | E | 2501 | C |  |  |  | entry "RD". HTC is undefined. | Change to "Frame has an HT Control field with the RD flag set." | Counter: "Frame includes an HT control field in which the RD subfield is set to 1" |  | Duplicate | Duplicate
5888 | Miller2, Robert | 9.12 | 98 | 6 | E | N | 98 | 6 | Frame exchange sequences | 9.12 | E | 2503 | A |  |  |  | adjust the tab stop so that [CTS](Management+broadcast… is on same line as frame-sequence | Make change indicated in comment |  |  | Duplicate | Duplicate
5889 | Miller2, Robert | 9.12 | 98 | 14 | E | N | 98 | 14 | Frame exchange sequences | 9.12 | E | 2504 | A |  |  |  | Use of a non-terminal with the same name as an attribute leads to several ambiguities in the intent | Change the non-termainal "frag" and "last" to something else |  |  | Duplicate | Duplicate
5890 | Miller2, Robert | 9.12 | 98 | 17 | E | N | 98 | 17 | Frame exchange sequences | 9.12 | E | 2504 | A |  |  |  | Use of a non-terminal with the same name as an attribute leads to several ambiguities in the intent | Change the non-termainal "frag" and "last" to something else |  |  | Duplicate | Duplicate
5891 | Miller2, Robert | 9.12 | 98 | 22 | E | N | 98 | 22 | Frame exchange sequences | 9.12 | E | 2506 | A |  |  |  | The combination of prefix notation for comments (e.g., the comments prior to a non-terminal definition) and postfix notation for comments (e.g., "Broadcast" here) leads to uncertainty about which parts of the production the comment refers to. | Suggest consistently using pre-fix comments. For example, change cf-sequence to: (* A cf-sequence expresses… *) cf-sequence = (* Broadcast *) Beacon ¦ Management+broadcast ¦ Data+group[+QoS] ¦ ( | Used pre-fix notation, and inserted blank lines to emphasise the connection between comments and the lines they apply to. |  | Duplicate | Duplicate
5892 | Miller2, Robert | 9.12 | 98 | 23 | E | N | 98 | 23 | Frame exchange sequences | 9.12 | E | 2507 | A |  |  |  | Comments "CF poll without data" and "CF poll with data" are backwards | reverse them |  |  | Duplicate | Duplicate
5893 | Miller2, Robert | 9.12 | 99 | 4 | E | N | 99 | 4 | Frame exchange sequences | 9.12 | E | 2508 | A |  |  |  | Ack is a terminal indicating a frame. | Match other terminals indicating a frame. This would be bold if my previous comment is rejected. |  |  | Duplicate | Duplicate
5899 | Miller2, Robert | 9.12 | 100 | 21 | E | N | 100 | 21 | Frame exchange sequences | 9.12 | E | 2514 | A |  |  |  | While EBNF is explicit about precedence of operators, the application of those rules is unclear here. Is RTS followed by CTS+self legal? No. | Suggest the precedence be made explicit. Change to "((RTS CTS) ¦ CTS+self)" | Reviewed 9.12 and added parenthesis around compound terms where the precidence is ambiguous. |  | Duplicate | Duplicate
5900 | Miller2, Robert | 9.12 | 100 | 22 | E | N | 100 | 22 | Frame exchange sequences | 9.12 | E | 2515 | A |  |  |  | The rule that starts on line 22 would be more clearly stated without the () grouping | Change to: [RTS CTS} txop-part-requiring-ack txop-part-providing-ack ¦ [RTS CTS] (Management ¦ (Data+QAP))+individual Ack ¦ [RTS CTS] BlockAckReq BlockAck ¦ |  |  | Duplicate | Duplicate
5901 | Miller2, Robert | 9.12 | 100 | 37 | E | N | 100 | 37 | Frame exchange sequences | 9.12 | E | 2516 | A |  |  |  | unclear which line of the production this comment refers | please clarify. Perhaps defining cf-ack-piggybacked-poll-sequence would help | Clarified by spacing to group comment with following text. Also definition of comment updated to indicate comment refers to following text. |  | Duplicate | Duplicate
5909 | Miller2, Robert | 9.12 | 101 | 54 | E | N | 101 | 54 | Frame exchange sequences | 9.12 | E | 2524 | A |  |  |  | "…response demanded contained a BAR." | delete "demanded" | Fixed by resolution to other editorial comment |  | Duplicate | Duplicate
5924 | Miller2, Robert | 9.12 | 104 | 2 | E | N | 104 | 2 | Frame exchange sequences | 9.12 | E | 2539 | A |  |  |  | Change "on" to "in" twice in sentence | Change to "The RD grant may be made in any of these frame, but shall be made in at least one of them." |  |  | Duplicate | Duplicate
5934 | Miller2, Robert | 9.14 | 105 | 1 | E | N | 105 | 1 | Protection mechanisms for different HT PHY options | 9.14 | E | 2549 | A |  |  |  | Unclear editor's instructions | Change to "Insert the following text following 9.13" |  |  | Duplicate | Duplicate
5939 | Miller2, Robert | 9.15 | 105 | 11 | E | N | 105 | 11 | L-SIG TXOP Protection | 9.15 | E | 2554 | R |  |  |  | This is still part of the previous "Insert". No additional editor instruction is needed |  | The scope of the insertion is a single subclause |  | Duplicate | Duplicate
5941 | Miller2, Robert | 9.15 | 105 | 18 | E | N | 105 | 18 | L-SIG TXOP Protection | 9.15 | E | 2556 | A |  |  |  | "association requests" and "probe responses" are both proper nouns | Capitalize |  |  | Duplicate | Duplicate
5942 | Miller2, Robert | 9.15 | 105 | 19 | E | N | 105 | 19 | L-SIG TXOP Protection | 9.15 | E | 2557 | A |  |  |  | "all HT STA in its BSS" should be plural | all HT STAs |  |  | Duplicate | Duplicate
5943 | Miller2, Robert | 9.15.1 | 106 | 16 | E | N | 106 | 16 | L-SIG TXOP Protection Rules at the Initiator | 9.15.1 | E | 2558 | A |  |  |  | missing period at end of sentence | add period |  |  | Duplicate | Duplicate
5944 | Miller2, Robert | 9.16 | 107 | 1 | E | N | 107 | 1 | Protection mechanisms for Aggregation Exchange Sequences | 9.16 | E | 2559 | R |  |  |  | This is still part of the previous "Insert". No additional editor instruction is needed |  | The scope of the insertion is a single subclause |  | Duplicate | Duplicate
5945 | Miller2, Robert | 9.16.1 | 107 | 3 | E | N | 107 | 3 | Generally | 9.16.1 | E | 12262 | A |  |  |  | An adverb as a title? | Change title to "General" or "Overview" | Oh well, "Generally" was good enough for Delia Smith (an English cookery author), but I suppose it's not good enough for TGn :0). |  | Duplicate | Duplicate
5946 | Miller2, Robert | 9.16.1 | 107 | 13 | E | N | 107 | 13 | Generally | 9.16.1 | E | 2561 | A |  |  |  | missing period at end of sentence | add period |  |  | Duplicate | Duplicate
5947 | Miller2, Robert | 9.16.2 | 107 | 21 | E | N | 107 | 21 | Long NAV | 9.16.2 | E | 1621 | A |  |  |  | This paragraph and the two following ones should be a dash list | Make change indicated in comment |  |  | Duplicate | Duplicate
5948 | Miller2, Robert | 9.16.2 | 107 | 21 | E | N | 107 | 21 | Long NAV | 9.16.2 | E | 2564 | R |  |  |  | missing semicolon at end of line | Make change indicated in comment | Fixed by resolution to earlier editorial comment |  | Duplicate | Duplicate
5949 | Miller2, Robert | 9.16.2 | 107 | 22 | E | N | 107 | 22 | Long NAV | 9.16.2 | E | 2564 | R |  |  |  | missing semicolon at end of line | Make change indicated in comment | Fixed by resolution to earlier editorial comment |  | Duplicate | Duplicate
5950 | Miller2, Robert | 9.16.2 | 107 | 23 | E | N | 107 | 23 | Long NAV | 9.16.2 | E | 2565 | R |  |  |  | missing period at end of sentence | Make change indicated in comment | Fixed by resolution to earlier editorial comment |  | Duplicate | Duplicate
5951 | Miller2, Robert | 9.16.2 | 107 | 25 | E | N | 107 | 25 | Long NAV | 9.16.2 | E | 2566 | A |  |  |  | missing comma after TXOP | insert comma after "TXOP" |  |  | Duplicate | Duplicate
5952 | Miller2, Robert | 9.16.2 | 107 | 26 | E | N | 107 | 26 | Long NAV | 9.16.2 | E | 2567 | A |  |  |  | TxOP versus TXOP | be consistent. TXOP in acronym list |  |  | Duplicate | Duplicate
5953 | Miller2, Robert | 9.16.2 | 107 | 30 | E | N | 107 | 30 | Long NAV | 9.16.2 | E | 2569 | A |  |  |  | join this sentence into previous paragraph | Make change indicated in comment |  |  | Duplicate | Duplicate
5954 | Miller2, Robert | 9.16.2 | 107 | 31 | E | N | 107 | 31 | Long NAV | 9.16.2 | E | 2569 | A |  |  |  | join this sentence into previous paragraph | Make change indicated in comment |  |  | Duplicate | Duplicate
5958 | Miller2, Robert | 9.16.3 | 108 | 11 | E | N | 108 | 11 | Truncation of TXOP | 9.16.3 | E | 2573 | A |  |  |  | footnote should be brought up into text as a NOTE (9pt font) | Make change indicated in comment | Fixed by resolution to other editorial comment |  | Duplicate | Duplicate
5959 | Miller2, Robert | 9.16.3 | 109 | 4 | E | N | 109 | 4 | Truncation of TXOP | 9.16.3 | E | 83 | A |  |  |  | Text doesn't reference Figure n36 | Change line 4 to "In the example shown in Figure n36…" |  |  | Duplicate | Duplicate
5960 | Miller2, Robert | 9.17 | 109 | 13 | E | N | 109 | 13 | Reverse direction | 9.17 | E | 2575 | R |  |  |  | This is still part of the previous "Insert". No additional editor instruction is needed |  | The scope of the insertion is a single subclause |  | Duplicate | Duplicate
5963 | Miller2, Robert | 9.17.1 | 109 | 21 | E | N | 109 | 21 | Reverse direction aggregation exchanges | 9.17.1 | E | 2581 | R |  |  |  | base standard uses "true" and "false" instead of "1" and "0" | change "1" to "true" | Base standard uses both forms. |  | Duplicate | Duplicate
5964 | Miller2, Robert | 9.17.1 | 109 | 22 | E | N | 109 | 22 | Reverse direction aggregation exchanges | 9.17.1 | E | 2581 | R |  |  |  | base standard uses "true" and "false" instead of "1" and "0" | change "1" to "true" | Base standard uses both forms. |  | Duplicate | Duplicate
5966 | Miller2, Robert | 9.17.1 | 109 | 27 | E | N | 109 | 27 | Reverse direction aggregation exchanges | 9.17.1 | E | 2581 | R |  |  |  | base standard uses "true" and "false" instead of "1" and "0" | change "1" to "true" | Base standard uses both forms. |  | Duplicate | Duplicate
5967 | Miller2, Robert | 9.17.1 | 109 | 28 | E | N | 109 | 28 | Reverse direction aggregation exchanges | 9.17.1 | E | 2582 | R |  |  |  | base standard uses "true" and "false" instead of "1" and "0" | change "0" to "false" | Base standard uses both forms. |  | Duplicate | Duplicate
5968 | Miller2, Robert | 9.17.1 | 110 | 1 | E | N | 110 | 1 | Reverse direction aggregation exchanges | 9.17.1 | E | 2583 | A |  |  |  | wording | Change to "no transmissions by any other STA." |  |  | Duplicate | Duplicate
5969 | Miller2, Robert | 9.17.2 | 110 | 8 | E | N | 110 | 8 | Bi-Directional Data Exchange Rules | 9.17.2 | E | 2590 | R |  |  |  | base standard uses "true" and "false" instead of "1" and "0" | change "1" to "true" | Base standard uses both forms. |  | Duplicate | Duplicate
5970 | Miller2, Robert | 9.17.2 | 110 | 10 | E | N | 110 | 10 | Bi-Directional Data Exchange Rules | 9.17.2 | E | 2590 | R |  |  |  | base standard uses "true" and "false" instead of "1" and "0" | change "1" to "true" | Base standard uses both forms. |  | Duplicate | Duplicate
5971 | Miller2, Robert | 9.17.2 | 110 | 10 | E | N | 110 | 10 | Bi-Directional Data Exchange Rules | 9.17.2 | E | 2590 | R |  |  |  | base standard uses "true" and "false" instead of "1" and "0" | change "1" to "true" | Base standard uses both forms. |  | Duplicate | Duplicate
5972 | Miller2, Robert | 9.17.2 | 110 | 11 | E | N | 110 | 11 | Bi-Directional Data Exchange Rules | 9.17.2 | E | 11582 | R |  |  |  | base standard uses "true" and "false" instead of "1" and "0" | change "0" to "false" | Rejected: The following para from the baseline is typical: "QAPs set the Q-Ack subfield to 1 when the MIB attribute dot11QAckOptionImplemented is true and set it to 0 otherwise." As this shows, "true" is used for interpretation of the MIB (which suppor |  | Duplicate | Duplicate
5973 | Miller2, Robert | 9.17.2 | 110 | 12 | E | N | 110 | 12 | Bi-Directional Data Exchange Rules | 9.17.2 | E | 2590 | R |  |  |  | base standard uses "true" and "false" instead of "1" and "0" | change "1" to "true" | Base standard uses both forms. |  | Duplicate | Duplicate
5974 | Miller2, Robert | 9.17.2 | 110 | 13 | E | N | 110 | 13 | Bi-Directional Data Exchange Rules | 9.17.2 | E | 11582 | R |  |  |  | base standard uses "true" and "false" instead of "1" and "0" | change "0" to "false" | Rejected: The following para from the baseline is typical: "QAPs set the Q-Ack subfield to 1 when the MIB attribute dot11QAckOptionImplemented is true and set it to 0 otherwise." As this shows, "true" is used for interpretation of the MIB (which suppor |  | Duplicate | Duplicate
5975 | Miller2, Robert | 9.17.2 | 110 | 17 | E | N | 110 | 17 | Bi-Directional Data Exchange Rules | 9.17.2 | E | 2590 | R |  |  |  | base standard uses "true" and "false" instead of "1" and "0" | change "1" to "true" | Base standard uses both forms. |  | Duplicate | Duplicate
5976 | Miller2, Robert | 9.17.2 | 110 | 18 | E | N | 110 | 18 | Bi-Directional Data Exchange Rules | 9.17.2 | E | 2593 | R |  |  |  | Bold is reserved for editor's instructions | remove bold | Bold Italic is reserved for editor's instructions, not isolated usage of bold or italics. |  | Duplicate | Duplicate
5977 | Miller2, Robert | 9.17.2 | 110 | 19 | E | N | 110 | 19 | Bi-Directional Data Exchange Rules | 9.17.2 | E | 11582 | R |  |  |  | base standard uses "true" and "false" instead of "1" and "0" | change "0" to "false" | Rejected: The following para from the baseline is typical: "QAPs set the Q-Ack subfield to 1 when the MIB attribute dot11QAckOptionImplemented is true and set it to 0 otherwise." As this shows, "true" is used for interpretation of the MIB (which suppor |  | Duplicate | Duplicate
5978 | Miller2, Robert | 9.17.2 | 110 | 20 | E | N | 110 | 20 | Bi-Directional Data Exchange Rules | 9.17.2 | E | 2593 | R |  |  |  | Bold is reserved for editor's instructions | remove bold | Bold Italic is reserved for editor's instructions, not isolated usage of bold or italics. |  | Duplicate | Duplicate
5979 | Miller2, Robert | 9.17.2 | 110 | 23 | E | N | 110 | 23 | Bi-Directional Data Exchange Rules | 9.17.2 | E | 2597 | A |  |  |  | Text of the NOTE should be smaller font | Change text to be 9pt font | Fixed by resolution to other editorial comment |  | Duplicate | Duplicate
5980 | Miller2, Robert | 9.17.2 | 110 | 26 | E | N | 110 | 26 | Bi-Directional Data Exchange Rules | 9.17.2 | E |  | R |  |  |  | base standard uses "true" and "false" instead of "1" and "0" | Change "0" to "false" | Base standard uses both forms. |  | MAC Operation | MAC |  | 0
5981 | Miller2, Robert | 9.17.2 | 110 | 27 | E | N | 110 | 27 | Bi-Directional Data Exchange Rules | 9.17.2 | E | 2597 | A |  |  |  | Text of the NOTE should be smaller font | Change text to be 9pt font | Fixed by resolution to other editorial comment |  | Duplicate | Duplicate
5982 | Miller2, Robert | 9.17.2 | 111 | 1 | E | N | 111 | 1 | Bi-Directional Data Exchange Rules | 9.17.2 | E | 2597 | A |  |  |  | Text of the NOTE should be smaller font | Change text to be 9pt font | Fixed by resolution to other editorial comment |  | Duplicate | Duplicate
5983 | Miller2, Robert | 9.17.3 | 111 | 3 | E | N | 111 | 3 | Constraints regarding responses | 9.17.3 | E | 2598 | A |  |  |  | reword to make more specific | Change to "The first PPDU of the response burst shall containe the response frames required to respond to the previous PPDU." |  |  | Duplicate | Duplicate
5984 | Miller2, Robert | 9.17.3 | 111 | 5 | E | N | 111 | 5 | Constraints regarding responses | 9.17.3 | E | 2599 | A |  |  |  | wrong article | Change to "a frame" |  |  | Duplicate | Duplicate
5985 | Miller2, Robert | 9.17.3 | 111 | 8 | E | N | 111 | 8 | Constraints regarding responses | 9.17.3 | E | 2600 | R |  |  |  | base standard uses "true" and "false" instead of "1" and "0" | Change "0" to "false" | Base standard uses both forms. |  | Duplicate | Duplicate
5986 | Miller2, Robert | 9.17.3 | 111 | 10 | E | N | 111 | 10 | Constraints regarding responses | 9.17.3 | E | 2601 | R |  |  |  | Text of the NOTE should be smaller font | Change text to be 9pt font |  |  | Duplicate | Duplicate
5987 | Miller2, Robert | 9.18 | 111 | 13 | E | N | 111 | 13 | PSMP | 9.18 | E | 2602 | R |  |  |  | This is still part of the previous "Insert". No additional editor instruction is needed |  | The scope of the insertion is a single subclause |  | Duplicate | Duplicate
5989 | Miller2, Robert | 9.18.11 | 111 | 23 | E | N | 111 | 23 | PSMP sequence | 9.18.1.1 | E |  | A |  |  |  | no text make reference to Figure n38 | add text referencing Figure n38 |  | D1.01 | PSMP | PSMP |  | 0
5990 | Miller2, Robert | 9.18.1.1 | 111 | 23 | E | N | 111 | 23 | PSMP sequence | 9.18.1.1 | E |  | A |  |  |  | no text makes reference to Figure n39 | add text referencing Figure n39 |  | D1.01 | PSMP | PSMP |  | 0
5991 | Miller2, Robert | 9.18.1.1.2 | 114 | 3 | E | N | 114 | 3 | Up Link Transmission | 9.18.1.1.2 | E | 2606 | A |  |  |  | "separated over RIFS or SIFS" | Change to "separated by RIFS or SIFS" |  |  | Duplicate | Duplicate
5993 | Miller2, Robert | 9.18.1.1.2 | 114 | 15 | E | N | 114 | 15 | Up Link Transmission | 9.18.1.1.2 | E | 748 | A |  |  |  | Move start of sentence to left margin | Make change indicated in comment |  |  | Duplicate | Duplicate
5994 | Miller2, Robert | 9.18.1.1.2 | 114 | 16 | E | N | 114 | 16 | Up Link Transmission | 9.18.1.1.2 | E | 1622 | A |  |  |  | extraneous double quote at end of sentence | delete it |  |  | Duplicate | Duplicate
5995 | Miller2, Robert | 9.18.1.1.2.1 | 114 | 17 | E | N | 114 | 17 | Scheduling of Up Link Transmissions | 9.18.1.1.2.1 | E | 2610 | A |  |  |  | 6 levels of header not allowed by IEEE Style | delete this heading line | Changed to 9.18.1.3 |  | Duplicate | Duplicate
5996 | Miller2, Robert | 9.18.1.1 | 114 | 23 | E | N | 114 | 23 | PSMP sequence | 9.18.1.1 | E | 2611 | C |  |  |  | 9.18.1.1 without 9.18.1.2 | Delete heading 9.18.1.1, and adjust 9.18.1.1.1 and 9.18.1.1.2 | Counter: new section 9.18.1.1 containing PSMP access rules added. |  | Duplicate | Duplicate
5997 | Miller2, Robert | 9.18.2 | 115 | 10 | E | N | 115 | 10 | Multi-phase PSMP | 9.18.2 | E | 2612 | A |  |  |  | Keep Figure and caption on same page | Make change indicated in comment | Fixed by resolution to other editorial comment |  | Duplicate | Duplicate
5998 | Miller2, Robert | 9.18.2.1 | 116 | 3 | E | N | 116 | 3 | PSMP Power management | 9.18.2.1 | E | 2613 | A |  |  |  | 9.18.2.1 without 9.18.2.2 | Delete heading 9.18.2.1 | Promote heading to H3 |  | Duplicate | Duplicate
5999 | Miller2, Robert | 8.18.3 | 116 | 16 | E | N | 116 | 16 |  | 8.18.3 | E | 2614 | A |  |  |  | missing article | add "the" before STA |  |  | Duplicate | Duplicate
6000 | Miller2, Robert | 9.18.3 | 116 | 21 | E | N | 116 | 21 | MTBA rules in scheduled PSMP sequence | 9.18.3 | E | 2615 | A |  |  |  | missing article | add "the" before ULT |  |  | Duplicate | Duplicate
6001 | Miller2, Robert | 9.18.3 | 116 | 22 | E | N | 116 | 22 | MTBA rules in scheduled PSMP sequence | 9.18.3 | E | 2619 | A |  |  |  | missing article | add "the" before DLT |  |  | Duplicate | Duplicate
6002 | Miller2, Robert | 9.18.3 | 116 | 22 | E | N | 116 | 22 | MTBA rules in scheduled PSMP sequence | 9.18.3 | E | 2617 | A |  |  |  | missing article | add "the" before next PSMP |  |  | Duplicate | Duplicate
6003 | Miller2, Robert | 9.18.3 | 116 | 25 | E | N | 116 | 25 | MTBA rules in scheduled PSMP sequence | 9.18.3 | E | 2618 | R |  |  |  | TSPEC likely should be plural | Change to TSPECs | Fixed by resolution to earlier editorial comment |  | Duplicate | Duplicate
6004 | Miller2, Robert | 9.18.3 | 116 | 25 | E | N | 116 | 25 | MTBA rules in scheduled PSMP sequence | 9.18.3 | E | 2619 | A |  |  |  | missing article | add "the" before DLT |  |  | Duplicate | Duplicate
6005 | Miller2, Robert | 9.18.3 | 116 | 27 | E | N | 116 | 27 | MTBA rules in scheduled PSMP sequence | 9.18.3 | E | 2620 | A |  |  |  | missing article | Change to "the MTBA in the ULT…" |  |  | Duplicate | Duplicate
6006 | Miller2, Robert | 9.18.3.1 | 116 | 31 | E | N | 116 | 31 | ULT payload retransmission | 9.18.3.1 | E | 2621 | A |  |  |  | 9.18.3.1 without 9.18.3.2 | delete heading 9.18;3.1 | Promote heading to H3 |  | Duplicate | Duplicate
6007 | Miller2, Robert | 9.18.3.1 | 116 | 32 | E | N | 116 | 32 | ULT payload retransmission | 9.18.3.1 | E | 2622 | A |  |  |  | wrong article | Change to "the MTBA" |  |  | Duplicate | Duplicate
6008 | Miller2, Robert | 9.18;3.1 | 116 | 33 | E | N | 116 | 33 |  | 9.18;3.1 | E | 2623 | A |  |  |  | reword | Change to "allow the STA to retransmit failed frames." |  |  | Duplicate | Duplicate
6009 | Miller2, Robert | 9.18.3.1 | 116 | 35 | E | N | 116 | 35 | ULT payload retransmission | 9.18.3.1 | E | 2624 | R |  |  |  | missing comma | insert comma after "is present" | Not required. |  | Duplicate | Duplicate
6010 | Miller2, Robert | 9.18.3.1 | 117 | 1 | E | N | 117 | 1 | ULT payload retransmission | 9.18.3.1 | E | 2626 | A |  |  |  | Text of the NOTE should be smaller font | Change text to be 9pt font | Fixed by resolution to other editorial comment |  | Duplicate | Duplicate
6011 | Miller2, Robert | 9.18.3.1 | 117 | 3 | E | N | 117 | 3 | ULT payload retransmission | 9.18.3.1 | E | 2626 | A |  |  |  | Text of the NOTE should be smaller font | Change text to be 9pt font | Fixed by resolution to other editorial comment |  | Duplicate | Duplicate
6012 | Miller2, Robert | 9.18.4 | 117 | 8 | E | N | 117 | 8 | Unscheduled PSMP | 9.18.4 | E | 2627 | A |  |  |  | STA should be plural | Change to STAs, twice in sentence |  |  | Duplicate | Duplicate
6013 | Miller2, Robert | 9.18.4 | 117 | 14 | E | N | 117 | 14 | Unscheduled PSMP | 9.18.4 | E |  | A |  |  |  | AC should be plural | Change to Acs |  |  | PSMP | PSMP | 0 | 0
6014 | Miller2, Robert | 9.18.4 | 117 | 19 | E | N | 117 | 19 | Unscheduled PSMP | 9.18.4 | E | 2629 | A |  |  |  | extra space between words | delete extra space between "allow" and "a STA" |  |  | Duplicate | Duplicate
6015 | Miller2, Robert | 9.18.4 | 117 | 27 | E | N | 117 | 27 | Unscheduled PSMP | 9.18.4 | E | 6929 | A |  |  |  | sentence fragment | delete "Under the regular Ack and immediate BlockAck." | Accepted |  | Duplicate | Duplicate
6016 | Miller2, Robert | 9.18.4 | 117 | 29 | E | N | 117 | 29 | Unscheduled PSMP | 9.18.4 | E | 2631 | A |  |  |  | Text of the NOTE should be smaller font | Change text to be 9pt font |  |  | Duplicate | Duplicate
6017 | Miller2, Robert | 9.19 | 117 | 33 | E | N | 117 | 33 | Link Adaptation | 9.19 | E | 2632 | R |  |  |  | This is still part of the previous "Insert". No additional editor instruction is needed |  | The scope of the insertion is a single subclause |  | Duplicate | Duplicate
6018 | Miller2, Robert | 9.19.1 | 117 | 35 | E | N | 117 | 35 | Introduction (informative) | 9.19.1 | E | 2633 | A |  |  |  | delete "(informative)" from the title | Make change indicated in comment. Hopefully introductions are always informative. | Fixed by resolution to other editorial comment |  | Duplicate | Duplicate
6023 | Miller2, Robert | 9.19.1 | 118 | 3 | E | N | 118 | 3 | Introduction (informative) | 9.19.1 | E | 2638 | R |  |  |  | sounding should be plural | soundings | "Channel sounding" remains the same in the plural form. |  | Duplicate | Duplicate
6024 | Miller2, Robert | 9.19.1 | 118 | 5 | E | N | 118 | 5 | Introduction (informative) | 9.19.1 | E | 2639 | R |  |  |  | two dash items are in opposite order to the sub-clauses below that describe them | reverse the order of the two dash list items | They are in the correct order as per section 9.19.3, lines 7-14. |  | Duplicate | Duplicate
6025 | Miller2, Robert | 9.19.2 | 118 | 17 | E | N | 118 | 17 | Link Adaptation using the HT Control Field | 9.19.2 | E | 2640 | R |  |  |  | extraneous "this" | delete it | Fixed by resolution to earlier editorial comment |  | Duplicate | Duplicate
6026 | Miller2, Robert | 9.19.2 | 118 | 17 | E | N | 118 | 17 | Link Adaptation using the HT Control Field | 9.19.2 | E | 2641 | R |  |  |  | "user" is undefined | Change to "if the originator desires information from more dimensions…" | Fixed by resolution to earlier editorial comment |  | Duplicate | Duplicate
6027 | Miller2, Robert | 9.19.2 | 118 | 19 | E | N | 118 | 19 | Link Adaptation using the HT Control Field | 9.19.2 | E | 2642 | A |  |  |  | wrong article | Change to "an +HTC" |  |  | Duplicate | Duplicate
6028 | Miller2, Robert | 9.19.2 | 118 | 19 | E | N | 118 | 19 | Link Adaptation using the HT Control Field | 9.19.2 | E | 2643 | A |  |  |  | missing comma | insert comma after "MTQ bit set" |  |  | Duplicate | Duplicate
6029 | Miller2, Robert | 9.19.2 | 118 | 19 | E | N | 118 | 19 | Link Adaptation using the HT Control Field | 9.19.2 | E | 2644 | A |  |  |  | awkward wording | Change to "initiates a computation of the MCS estimate" |  |  | Duplicate | Duplicate
6031 | Miller2, Robert | 9.19.2 | 118 | 26 | E | N | 118 | 26 | Link Adaptation using the HT Control Field | 9.19.2 | E | 2646 | A |  |  |  | missing article | insert "the" before computation |  |  | Duplicate | Duplicate
6032 | Miller2, Robert | 9.19.2 | 118 | 27 | E | N | 118 | 27 | Link Adaptation using the HT Control Field | 9.19.2 | E | 2647 | A |  |  |  | is it "the" HT control field, or "an" HT control field | be consistent between line 27 and 31. |  |  | Duplicate | Duplicate
6033 | Miller2, Robert | 9.19.2 | 118 | 36 | E | N | 118 | 36 | Link Adaptation using the HT Control Field | 9.19.2 | E | 2648 | A |  |  |  | missing article | inset "an" before MFB |  |  | Duplicate | Duplicate
6034 | Miller2, Robert | 9.19.2 | 118 | 37 | E | N | 118 | 37 | Link Adaptation using the HT Control Field | 9.19.2 | E | 2649 | A |  |  |  | extraneous comma | delete comma after "initiator" |  |  | Duplicate | Duplicate
6035 | Miller2, Robert | 9.19.2 | 118 | 37 | E | N | 118 | 37 | Link Adaptation using the HT Control Field | 9.19.2 | E | 2650 | A |  |  |  | missing space | space needed after '1' before "if there" |  |  | Duplicate | Duplicate
6036 | Miller2, Robert | 919.2 | 118 | 37 | E | N | 118 | 37 | Link Adaptation using the HT Control Field | 9.19.2 | E | 1415 | A |  |  |  | missing verb | Change to "if there is not…" |  |  | Duplicate | Duplicate
6038 | Miller2, Robert | 9.19.2 | 118 | 39 | E | N | 118 | 39 | Link Adaptation using the HT Control Field | 9.19.2 | E | 2653 | A |  |  |  | Text of the NOTE should be smaller font | Change text to be 9pt font | Fixed by resolution to other editorial comment |  | Duplicate | Duplicate
6039 | Miller2, Robert | 9.19.3 | 119 | 3 | E | N | 119 | 3 | Immediate Response Frame Exchange for HT Control | 9.19.3 | E | 2654 | R |  |  |  | missing "and" | before "Implicit BlockAckReq…" | Fixed by resolution to earlier editorial comment |  | Duplicate | Duplicate
6041 | Miller2, Robert | 9.2 | 119 | 22 | E | N | 119 | 22 | DCF | 9.2 | E | 2656 | R |  |  |  | This is still part of the previous "Insert". No additional editor instruction is needed |  | The scope of the insertion is a single subclause |  | Duplicate | Duplicate
6044 | Miller2, Robert | 9.20.1 | 119 | 24 | E | N | 119 | 24 | Introduction (Informative) | 9.20.1 | E | 514 | A |  |  |  | delete "(informative)" from the title | Make change indicated in comment | Fixed by resolution to other editorial comment |  | Duplicate | Duplicate
6049 | Miller2, Robert | 9.20.1 | 120 | 2 | E | N | 120 | 2 | Introduction (Informative) | 9.20.1 | E | 2664 | C |  |  |  | missing article | inset "a" before "transmit steering matrix" | Insert "the" before "transmit steering matrix" |  | Duplicate | Duplicate
6050 | Miller2, Robert | 9.20.1 | 120 | 3 | E | N | 120 | 3 | Introduction (Informative) | 9.20.1 | E | 2665 | A |  |  |  | give a specific cross ref | Change to "This is discussed in 9.20.2." |  |  | Duplicate | Duplicate
6051 | Miller2, Robert | 9.20.1 | 120 | 7 | E | N | 120 | 7 | Introduction (Informative) | 9.20.1 | E | 2666 | A |  |  |  | add a cross ref at end of paragraph | Add "This is duscussed in 9.20.3." |  |  | Duplicate | Duplicate
6052 | Miller2, Robert | 9.20.2 | 120 | 9 | E | N | 120 | 9 | Transmit Beamforming with Implicit Feedback | 9.20.2 | E | 2667 | A |  |  |  | Change "The following section" to "This sub-clause" | Make change indicated in comment |  |  | Duplicate | Duplicate
6053 | Miller2, Robert | 9.20.2 | 120 | 9 | E | N | 120 | 9 | Transmit Beamforming with Implicit Feedback | 9.20.2 | E | 2668 | C |  |  |  | An AP is a STA too. | Change to "frames to a non-AP STA, although the same rules…" | Change to "frames to a non-AP STA. The same rules…" |  | Duplicate | Duplicate
6054 | Miller2, Robert | 9.20.2 | 120 | 11 | E | N | 120 | 11 | Transmit Beamforming with Implicit Feedback | 9.20.2 | E | 2669 | A |  |  |  | extraneous comma | delete comma after "performance" |  |  | Duplicate | Duplicate
6056 | Miller2, Robert | 9.20.2 | 120 | 17 | E | N | 120 | 17 | Transmit Beamforming with Implicit Feedback | 9.20.2 | E | 403 | A |  |  |  | extraneous comma | delete comma after "initiator" |  |  | Duplicate | Duplicate
6057 | Miller2, Robert | 9.20.2 | 120 | 18 | E | N | 120 | 18 | Transmit Beamforming with Implicit Feedback | 9.20.2 | E | 2672 | A |  |  |  | TxOP versus TXOP | Change to TXOP |  |  | Duplicate | Duplicate
6058 | Miller2, Robert | 9.20.2 | 121 | 10 | E | N | 121 | 10 | Transmit Beamforming with Implicit Feedback | 9.20.2 | E | 2673 | A |  |  |  | first use of "SVD" | Provide definition in first use of the acronym. See Style Guide 13.6. Likely needed for other acronyms too (I haven't been watching for this). |  |  | Duplicate | Duplicate
6061 | Miller2, Robert | 9.20.2 | 121 | 13 | E | N | 121 | 13 | Transmit Beamforming with Implicit Feedback | 9.20.2 | E | 2676 | A |  |  |  | Change "can be restarted" to "may be restarted" | Make change indicated in comment |  |  | Duplicate | Duplicate
6063 | Miller2, Robert | 9.20.2.1 | 121 | 14 | E | N | 121 | 14 | Calibration | 9.20.2.1 | E | 2678 | C |  |  |  | 9.20.2.1 without 9.20.2.2 | delete 9.20.2.1 | Counter - New H4 level for body of 9.20.2 "operation" added. |  | Duplicate | Duplicate
6064 | Miller2, Robert | 9.20.2.1.1 | 121 | 15 | E | N | 121 | 15 | Introduction (Informative) | 9.20.2.1.1 | E | 2679 | A |  |  |  | delete "(informative)" from the title | Make change indicated in comment | Fixed by resolution to other editorial comment |  | Duplicate | Duplicate
6066 | Miller2, Robert | 9.20.2.1.2 | 122 | 15 | E | N | 122 | 15 | Procedure | 9.20.2.1.2 | E | 2681 | A |  |  |  | state from whom the response is required | add to end of sentence "from the recipient." |  |  | Duplicate | Duplicate
6068 | Miller2, Robert | 9.20.2.1.2 | 122 | 17 | E | N | 122 | 17 | Procedure | 9.20.2.1.2 | E | 2683 | C |  |  |  | Change "sounding (HT-LTFs)" to "soundings (training symbols)" | Make change indicated in comment | Replace with sounding PPDUs |  | Duplicate | Duplicate
6069 | Miller2, Robert | 9.20.2.1.2 | 122 | 20 | E | N | 122 | 20 | Procedure | 9.20.2.1.2 | E | 2683 | C |  |  |  | Change "sounding (HT-LTFs)" to "soundings (training symbols)" | Make change indicated in comment | Replace with sounding PPDUs |  | Duplicate | Duplicate
6070 | Miller2, Robert | 9.20.2.1.2 | 122 | 26 | E | N | 122 | 26 | Procedure | 9.20.2.1.2 | E | 2685 | A |  |  |  | Keep Figure and caption on same page | Make change indicated in comment | Fixed by resolution to other editorial comment |  | Duplicate | Duplicate
6071 | Miller2, Robert | 9.20.3.1 | 123 | 19 | E | N | 123 | 19 | Introduction (informative) | 9.20.3.1 | E | 515 | A |  |  |  | delete "(informative)" from the title | Make change indicated in comment |  |  | Duplicate | Duplicate
6072 | Miller2, Robert | 9.20.3.1 | 123 | 22 | E | N | 123 | 22 | Introduction (informative) | 9.20.3.1 | E | 2687 | A |  |  |  | write out small numbers | Change "1" to "one" and "3" to "three" |  |  | Duplicate | Duplicate
6073 | Miller2, Robert | 9.20.3.1 | 123 | 23 | E | N | 123 | 23 | Introduction (informative) | 9.20.3.1 | E | 88 | A |  |  |  | This paragraph and the following two should be a dash list and indented | Make change indicated in comment |  |  | Duplicate | Duplicate
6074 | Miller2, Robert | 9.20.3.2 | 123 | 30 | E | N | 123 | 30 | Feedback request and response rules | 9.20.3.2 | E | 2692 | R |  |  |  | Bold is reserved for editor's instructions | delete bold text | Bold Italic is reserved for editor's instructions, not isolated usage of bold or italics. |  | Duplicate | Duplicate
6075 | Miller2, Robert | 9.20.3.2 | 123 | 34 | E | N | 123 | 34 | Feedback request and response rules | 9.20.3.2 | E | 2692 | R |  |  |  | Bold is reserved for editor's instructions | delete bold text | Bold Italic is reserved for editor's instructions, not isolated usage of bold or italics. |  | Duplicate | Duplicate
6076 | Miller2, Robert | 9.20.3.2 | 123 | 36 | E | N | 123 | 36 | Feedback request and response rules | 9.20.3.2 | E | 1623 | C |  |  |  | "The transmitter shall not expect getting the feedback of each request" | Makes no sense. Please clarify or delete | Alternate: The transmitter shall not expect to receive feedback from each request. |  | Duplicate | Duplicate
6077 | Miller2, Robert | 9.20.3.2 | 124 | 1 | E | N | 124 | 1 | Feedback request and response rules | 9.20.3.2 | E | 2692 | R |  |  |  | Bold is reserved for editor's instructions | delete bold text | Bold Italic is reserved for editor's instructions, not isolated usage of bold or italics. |  | Duplicate | Duplicate
6078 | Miller2, Robert | 9.20.3.3 | 124 | 8 | E | N | 124 | 8 | Transmit Beamforming with explicit Feedback | 9.20.3.3 | E | 2693 | C |  |  |  | Change "example" to "procedure" | Make change indicated in comment | Counter - reworded thus: "Figure n45 shows an example in which the AP requests and subsequently uses explicit CSI feedback to compute the steering matrices it uses for transmit beamforming." |  | Duplicate | Duplicate
6079 | Miller2, Robert | 9.30.3.3 | 124 | 12 | E | N | 124 | 12 |  | 9.30.3.3 | E | 2694 | A |  |  |  | missing article | insert "the" before Initiator |  |  | Duplicate | Duplicate
6080 | Miller2, Robert | 9.20.3.3 | 124 | 13 | E | N | 124 | 13 | Transmit Beamforming with explicit Feedback | 9.20.3.3 | E | 2695 | R |  |  |  | "is subject of advertised capabilities" | Change to "is limited to the advertised capabilities" | Fixed by resolution to earlier editorial comment |  | Duplicate | Duplicate
6084 | Miller2, Robert | 9.21 | 125 | 5 | E | N | 125 | 5 | Antenna Selection | 9.21 | E | 2699 | R |  |  |  | This is still part of the previous "Insert". No additional editor instruction is needed |  | Reject - scope of insert instruction is a single subclause |  | Duplicate | Duplicate
6086 | Miller2, Robert | 9.21 | 125 | 7 | E | N | 125 | 7 | Antenna Selection | 9.21 | E | 2701 | A |  |  |  | delete "(informative)" from the title | Make change indicated in comment |  |  | Duplicate | Duplicate
6087 | Miller2, Robert | 9.21 | 125 | 9 | E | N | 125 | 9 | Antenna Selection | 9.21 | E | 2702 | A |  |  |  | delete "possibly" | Change to "..is a time-variant mapping…" |  |  | Duplicate | Duplicate
6088 | Miller2, Robert | 9.21.1 | 125 | 17 | E | N | 125 | 17 | Introduction (Informative) | 9.21.1 | E | 2703 | A |  |  |  | spell out small numbers | Change "8" to "eight" | Fixed by resolution to other editorial comment |  | Duplicate | Duplicate
6089 | Miller2, Robert | 9.21.1 | 125 | 18 | E | N | 125 | 18 | Introduction (Informative) | 9.21.1 | E | 2704 | A |  |  |  | spell out small numbers | Change "4" to "four" | Fixed by resolution to other editorial comment |  | Duplicate | Duplicate
6091 | Miller2, Robert | 9.21.2 | 126 | 1 | E | N | 126 | 1 | Procedure | 9.21.2 | E | 2706 | A |  |  |  | wrong article | Change to "A STA" |  |  | Duplicate | Duplicate
6092 | Miller2, Robert | 9.21.2 | 126 | 2 | E | N | 126 | 2 | Procedure | 9.21.2 | E | 2707 | C |  |  |  | badly worded sentence | Change to "When the initiator conducts an antenna selection…" | This paragraph describes transmitter behaviour. The next describes receiver brhaviour. Both are inititators in this frame exchange. Hence making this change as you suggest will change the meaning of the paragraph. Instead change to "The frame exchange seq |  | Duplicate | Duplicate
6093 | Miller2, Robert | 9.21.2 | 126 | 10 | E | N | 126 | 10 | Procedure | 9.21.2 | E | 2708 | A |  |  |  | Change this item (c) to a NOTE, in 9pt font | Make change indicated in comment |  |  | Duplicate | Duplicate
6095 | Miller2, Robert | 9.21.2 | 126 | 17 | E | N | 126 | 17 | Procedure | 9.21.2 | E | 2710 | A |  |  |  | bad cross ref | not Table n5. No idea correct value. | Changed ref to 7.4.7.9 |  | Duplicate | Duplicate
6096 | Miller2, Robert | 9.21.2 | 126 | 20 | E | N | 126 | 20 | Procedure | 9.21.2 | E | 2712 | A |  |  |  | delete "subclause" | Make change indicated in comment |  |  | Duplicate | Duplicate
6097 | Miller2, Robert | 9.21.2 | 126 | 24 | E | N | 126 | 24 | Procedure | 9.21.2 | E | 2712 | A |  |  |  | delete "subclause" | Make change indicated in comment |  |  | Duplicate | Duplicate
6098 | Miller2, Robert | 9.21.2 | 127 | 9 | E | N | 127 | 9 | Procedure | 9.21.2 | E | 2713 | A |  |  |  | Change this item (b) to a NOTE, in 9pt font | Make change indicated in comment | Fixed by resolution to other editorial comment |  | Duplicate | Duplicate
6100 | Miller2, Robert | 9.22 | 128 | 4 | E | N | 128 | 4 | Zero Length Frame as sounding frame | 9.22 | E | 2715 | R |  |  |  | This is still part of the previous "Insert". No additional editor instruction is needed |  | The scope of each editorial instruction is at most one subclause. |  | Duplicate | Duplicate
6103 | Miller2, Robert | 9.22 | 128 | 12 | E | N | 128 | 12 | Zero Length Frame as sounding frame | 9.22 | E | 2724 | A |  |  |  | ZLF frame, delete "frame" as a duplicate word | Make change indicated in comment |  |  | Duplicate | Duplicate
6105 | Miller2, Robert | 922 | 128 | 13 | E | N | 128 | 13 | Zero Length Frame as sounding frame | 9.22 | E | 2720 | A |  |  |  | ZLF frame, delete "frame" as a duplicate word | Make change indicated in comment |  |  | Duplicate | Duplicate
6107 | Miller2, Robert | 9.22 | 128 | 14 | E | N | 128 | 14 | Zero Length Frame as sounding frame | 9.22 | E |  | R |  |  |  | base standard uses "true" and "false" instead of "1" and "0" | Change "1" to "true" | See 11594 |  | ZLF | Beamforming & Adaptation |  | 0
6109 | Miller2, Robert | 9.22 | 128 | 15 | E | N | 128 | 15 | Zero Length Frame as sounding frame | 9.22 | E | 2724 | A |  |  |  | ZLF frame, delete "frame" as a duplicate word | Make change indicated in comment |  |  | Duplicate | Duplicate
6110 | Miller2, Robert | 9.22 | 128 | 16 | E | N | 128 | 16 | Zero Length Frame as sounding frame | 9.22 | E | 6107 | R |  |  |  | base standard uses "true" and "false" instead of "1" and "0" | Change "1" to "true" | See 11594 |  | Duplicate | Duplicate
6114 | Miller2, Robert | 9.22.1 | 129 | 4 | E | N | 129 | 4 | Determination of ZLF destination | 9.22.1 | E | 7672 | A |  |  |  | This and the following paragraph should be a dash list | Make change indicated in comment |  |  | Duplicate | Duplicate
6117 | Miller2, Robert | 9.22.2 | 129 | 14 | E | N | 129 | 14 | Determination of ZLF source | 9.22.2 | E | 2732 | A |  |  |  | This and the following paragraph should be a dash list | Make change indicated in comment |  |  | Duplicate | Duplicate
6120 | Miller2, Robert | 9.23.1 | 129 | 25 | E | N | 129 | 25 | Rules for operation in 40/20Mhz BSS | 9.23.1 | E | 2735 | R |  |  |  | Change "it" to "the STA" | Make change indicated in comment | Fixed by resolution to earlier editorial comment |  | Duplicate | Duplicate
6121 | Miller2, Robert | 9.23.1 | 129 | 25 | E | N | 129 | 25 | Rules for operation in 40/20Mhz BSS | 9.23.1 | E | 2736 | A |  |  |  | Change "section" to "sub-clause" | Make change indicated in comment |  |  | Duplicate | Duplicate
6126 | Miller2, Robert | 9.23.5 | 130 | 9 | E | N | 130 | 9 | Frame transmission in 40/20Mhz BSS | 9.23.5 | E | 2741 | R |  |  |  | badly worded sentence | Change first sentence to "When an HT STA has to transmit a response control frame, it uses the same channel as the one on which the related frame was received." | Fixed by resolution to earlier editorial comment |  | Duplicate | Duplicate
6133 | Miller2, Robert | 10.1 | 131 | 29 | E | N | 131 | 29 | Overview of management model | 10.1 | E | 2748 | A |  |  |  | Heading with no text changes indicated | Delete heading with empty content | Fixed by resolution to earlier editorial comment |  | Duplicate | Duplicate
6134 | Miller2, Robert | 10.2 | 131 | 30 | E | N | 131 | 30 | Generic management primitives | 10.2 | E | 2749 | A |  |  |  | Heading with no text changes indicated | Delete heading with empty content | Fixed by resolution to earlier editorial comment |  | Duplicate | Duplicate
6139 | Miller2, Robert | 10.3.7.4 | 136 | 13 | E | N | 136 | 13 | MLME-REASSOCIATE.response | 10.3.7.4 | E | 2754 | A |  |  |  | Heading with no text changes indicated | Delete heading with empty content | Fixed by resolution to earlier editorial comment |  | Duplicate | Duplicate
6140 | Miller2, Robert | 10.3.7.4.2 | 136 | 14 | E | N | 136 | 14 | Semantics of the service primitive | 10.3.7.4.2 | E | 2755 | A |  |  |  | Heading with no text changes indicated | Delete heading with empty content | Fixed by resolution to earlier editorial comment |  | Duplicate | Duplicate
6142 | Miller2, Robert | 10.4.3.2 | 141 | 14 | E | N | 141 | 14 | Semantics of the service primitive | 10.4.3.2 | E | 2757 | A |  |  |  | font wrong for editing instructions | normal size font |  |  | Duplicate | Duplicate
6143 | Miller2, Robert | 10.4.3.2 | 142 | 0 | E | N | 142 | 0 | Semantics of the service primitive | 10.4.3.2 | E | 2758 | A |  |  |  | aCWmin and aCWmax are unchagned | delete from table of changes |  |  | Duplicate | Duplicate
6144 | Miller2, Robert | 10.4.3.2 | 142 | 3 | E | N | 142 | 3 | Semantics of the service primitive | 10.4.3.2 | E | 2759 | C |  |  |  | Incorrect editor's instructions | Change "Add" to "Insert" | Fixed by resolution to earlier editorial comment |  | Duplicate | Duplicate
6145 | Miller2, Robert | 10.4.3.2 | 142 | 3 | E | N | 142 | 3 | Semantics of the service primitive | 10.4.3.2 | E | 2760 | A |  |  |  | this change should be to the existing paragraph just above the table | Make change indicated in comment |  |  | Duplicate | Duplicate
6146 | Miller2, Robert | 11.1.1 | 142 | 11 | E | N | 142 | 11 | Basic Approach | 11.1.1 | E | 2761 | A |  |  |  | Heading with no text changes indicated | Delete heading with empty content | Fixed by resolution to earlier editorial comment |  | Duplicate | Duplicate
6147 | Miller2, Robert | 11.1.2.1 | 142 | 14 | E | N | 142 | 14 | Beacon generation in infrastructure networks | 11.1.2.1 | E | 2762 | A |  |  |  | Unclear editor's instructions | Change to "Insert the following at end of 11.1.2.1:" | Fixed by resolution to earlier editorial comment |  | Duplicate | Duplicate
6148 | Miller2, Robert | 11.1.2.1.1 | 142 | 16 | E | N | 142 | 16 | Secondary Beacon Transmission | 11.1.2.1.1 | E | 2763 | A |  |  |  | 11.1.2.1.1 without 11.1.2.1.2 | delete heading 11.1.2.1.1, incorporate the text into 11.1.2.1 | Fixed by resolution to earlier editorial comment |  | Duplicate | Duplicate
6150 | Miller2, Robert | 11.1.2.1.1 | 142 | 17 | E | N | 142 | 17 | Secondary Beacon Transmission | 11.1.2.1.1 | E | 2765 | A |  |  |  | "BC/MC" undefined | Suggest spelling this out, "broadcast/multicast" |  |  | Duplicate | Duplicate
6153 | Miller2, Robert | 11.1.2.1.1 | 142 | 20 | E | N | 142 | 20 | Secondary Beacon Transmission | 11.1.2.1.1 | E | 2768 | A |  |  |  | Change to "All other fields…" | Make change indicated in comment |  |  | Duplicate | Duplicate
6154 | Miller2, Robert | 11.1.3.2.1 | 143 | 2 | E | N | 143 | 2 | Sending a probe response | 11.1.3.2.1 | E | 2769 | A |  |  |  | Heading with no text changes indicated | Delete heading with empty content | Fixed by resolution to earlier editorial comment |  | Duplicate | Duplicate
6156 | Miller2, Robert | 11.2.1.1 | 143 | 11 | E | N | 143 | 11 | Receive operation for non-AP QSTAs using APSD | 11.2.1.1 | E | 2771 | A |  |  |  | Heading with no text changes indicated | Delete heading with empty content | Fixed by resolution to earlier editorial comment |  | Duplicate | Duplicate
6162 | Miller2, Robert | 11.2.1.7 | 144 | 39 | E | N | 144 | 39 | STA operation during the CP | 11.2.1.7 | E | 2777 | A |  |  |  | extraneous space | "non-AP" |  |  | Duplicate | Duplicate
6164 | Miller2, Robert | 11.2.2 | 145 | 14 | E | N | 145 | 14 | Power management in an IBSS | 11.2.2 | E | 2779 | A |  |  |  | Heading with no text changes indicated | Delete heading with empty content | Fixed by resolution to earlier editorial comment |  | Duplicate | Duplicate
6165 | Miller2, Robert | 11.2.3 | 145 | 15 | E | N | 145 | 15 | MIMO Power Save Features | 11.2.3 | E | 2780 | C |  |  |  | Unclear editor's instructions | Change to "Insert the following text at end of 11.2.2:" | Instructions to insert new subclause heading and subclause |  | Duplicate | Duplicate
6166 | Miller2, Robert | 11.3 | 146 | 11 | E | N | 146 | 11 | Authentication and deauthentication | 11.3 | E | 2781 | A |  |  |  | Heading with no text changes indicated | Delete heading with empty content | Fixed by resolution to earlier editorial comment |  | Duplicate | Duplicate
6167 | Miller2, Robert | 11.4.1 | 146 | 13 | E | N | 146 | 13 | Introduction | 11.4.1 | E | 2782 | A |  |  |  | Heading with no text changes indicated | Delete heading with empty content | Fixed by resolution to earlier editorial comment |  | Duplicate | Duplicate
6168 | Miller2, Robert | 11.4.2 | 146 | 14 | E | N | 146 | 14 | TSPEC construction | 11.4.2 | E | 2783 | A |  |  |  | Heading with no text changes indicated | Delete heading with empty content | Fixed by resolution to earlier editorial comment |  | Duplicate | Duplicate
6169 | Miller2, Robert | 11.4.3 | 146 | 15 | E | N | 146 | 15 | TS lifecycle | 11.4.3 | E | 2784 | A |  |  |  | Heading with no text changes indicated | Delete heading with empty content | Fixed by resolution to earlier editorial comment |  | Duplicate | Duplicate
6170 | Miller2, Robert | 11.4.4 | 146 | 16 | E | N | 146 | 16 | TS Setup | 11.4.4 | E | 2785 | A |  |  |  | Heading with no text changes indicated | Delete heading with empty content | Fixed by resolution to earlier editorial comment |  | Duplicate | Duplicate
6171 | Miller2, Robert | 11.4.4A | 146 | 17 | E | N | 146 | 17 | Management of Scheduled PSMP | 11.4.4A | E | 2786 | A |  |  |  | 11.4.4A already exists in 11r | track 11r. Change this clause number to 11.4.4B |  |  | Duplicate | Duplicate
6172 | Miller2, Robert | 11.4.4A | 146 | 17 | E | Y | 146 | 17 | Management of Scheduled PSMP | 11.4.4A | E | 2787 | C |  |  |  | Missing editor's instructions | insert "Insert the following after 11.4.4A, renumbering the following clauses as appropriate." | Added editor's instructions |  | Duplicate | Duplicate
6173 | Miller2, Robert | 11.4.4A | 146 | 18 | E | N | 146 | 18 | Management of Scheduled PSMP | 11.4.4A | E | 2788 | A |  |  |  | delete "(informative)" from the title | Make change indicated in comment |  |  | Duplicate | Duplicate
6174 | Miller2, Robert | 11.4.4A | 146 | 20 | E | N | 146 | 20 | Management of Scheduled PSMP | 11.4.4A | E | 2789 | C |  |  |  | missing articles(many) | Change first sentence to "Scheduled PSJP is created by the AP in response to the first TSPEC request for this service." | Counter - see 2790 |  | Duplicate | Duplicate
6175 | Miller2, Robert | 11.4.4A | 146 | 20 | E | N | 146 | 20 | Management of Scheduled PSMP | 11.4.4A | E | 2790 | C |  |  |  | "first TSPEC request"?? Doesn't seem likely. | Change first sentence to "Scheduled PSJP is created by the AP in response to the first TSPEC request for this service." | Counter: "A PSMP schedule is created by the AP in response to the first allowed TSPEC with Access Policy set to PSMP. " |  | Duplicate | Duplicate
6176 | Miller2, Robert | 11.4.4A | 146 | 22 | E | N | 146 | 22 | Management of Scheduled PSMP | 11.4.4A | E | 2791 | A |  |  |  | missing article | Insert "the" before "AP" |  |  | Duplicate | Duplicate
6177 | Miller2, Robert | 11.4.4A | 146 | 25 | E | N | 146 | 25 | Management of Scheduled PSMP | 11.4.4A | E | 2792 | A |  |  |  | No text referencing Table n54 | Add text referencing Table n54 |  |  | Duplicate | Duplicate
6178 | Miller2, Robert | 11.4.4A | 147 | 3 | E | N | 147 | 3 | Management of Scheduled PSMP | 11.4.4A | E | 2793 | A |  |  |  | No text referencing Table n55 | Add text referencing Table n55 | Fixed by resolution to earlier editorial comment |  | Duplicate | Duplicate
6179 | Miller2, Robert | 11.4.4A | 147 | 1 | E | N | 147 | 1 | Management of Scheduled PSMP | 11.4.4A | E | 2794 | A |  |  |  | Splitting a table between pages requires that the column headings be repeated on the second page | Make change indicated in comment (if this is indeed intended as a Table) | Fixed by resolution to other editorial comment |  | Duplicate | Duplicate
6180 | Miller2, Robert | 11.4.4A | 147 | 1 | E | N | 147 | 1 | Management of Scheduled PSMP | 11.4.4A | E | 2795 | R |  |  |  | Tables n54 and n55 don't look at all like tables, rather have the appearance of Figures | Change the captions to "Figure" | Table lists the relevant parameters |  | Duplicate | Duplicate
6181 | Miller2, Robert | 11.4.4A | 147 | 1 | E | N | 147 | 1 | Management of Scheduled PSMP | 11.4.4A | E | 2796 | A |  |  |  | Tables n54 and n55 need titles at top of table, not at bottom | Make change indicated in comment (if this is indeed intended as a Table) | Fixed by resolution to earlier editorial comment |  | Duplicate | Duplicate
6182 | Miller2, Robert | 11.4.4A.1 | 147 | 8 | E | N | 147 | 8 | Introduction (Informative) | 11.4.4A.1 | E | 2797 | A |  |  |  | missing article | insert "a" before "PSMP" | Fixed by resolution to earlier editorial comment |  | Duplicate | Duplicate
6183 | Miller2, Robert | 11.4.4A.1 | 147 | 10 | E | N | 147 | 10 | Introduction (Informative) | 11.4.4A.1 | E | 2798 | C |  |  |  | missing articles(many) | Change sentence to "The lifecycle rules of a PSMP are the rules of the TSPECs associated with the partiular PSMP." | Fixed by resolution to earlier editorial comment |  | Duplicate | Duplicate
6184 | Miller2, Robert | 11.4.4A.1 | 147 | 12 | E | N | 147 | 12 | Introduction (Informative) | 11.4.4A.1 | E | 2799 | C |  |  |  | "Parameters of TSPEC" - TSPEC should be plural | Change to TSPECs | Parameters of a TS already associated with the PSMP can be changed. |  | Duplicate | Duplicate
6185 | Miller2, Robert | 11.4.4A.1 | 147 | 12 | E | N | 147 | 12 | Introduction (Informative) | 11.4.4A.1 | E | 2800 | A |  |  |  | missing article | insert "the" before "PSMP" (second PSMP on the line) |  |  | Duplicate | Duplicate
6186 | Miller2, Robert | 11.4.4A.1 | 147 | 13 | E | N | 147 | 13 | Introduction (Informative) | 11.4.4A.1 | E | 2801 | R |  |  |  | missing comma | insert comma after "changed" |  |  | Duplicate | Duplicate
6187 | Miller2, Robert | 11.4.4A.1 | 147 | 13 | E | N | 147 | 13 | Introduction (Informative) | 11.4.4A.1 | E | 2802 | C |  |  |  | missing article | insert "a" before "Start time" | establishing the Start Time for a new TS cannot change the Start Time of existing TSs associated with the PSMP. |  | Duplicate | Duplicate
6188 | Miller2, Robert | 11.4.4A.1 | 147 | 14 | E | N | 147 | 14 | Introduction (Informative) | 11.4.4A.1 | E | 2803 | A |  |  |  | missing period at end of sentence | add period |  |  | Duplicate | Duplicate
6189 | Miller2, Robert | 11.4.4A.2 | 148 | 14 | E | N | 148 | 14 | Join PSMP | 11.4.4A.2 | E | 2804 | C |  |  |  | bad cross ref | Change to "Table n56" | Table n56 removed in response to other editorial comment. |  | Duplicate | Duplicate
6191 | Miller2, Robert | 11.4.4A.2 | 148 | 30 | E | N | 148 | 30 | Join PSMP | 11.4.4A.2 | E | 2806 | A |  |  |  | cross ref to another clause should also include the clause number | add "in 9.18.1.1." | Editor - Please fix as recommened |  | Duplicate | Duplicate
6192 | Miller2, Robert | 11.4.4B | 148 | 32 | E | N | 148 | 32 | Management of Unscheduled PSMP | 11.4.4B | E | 2807 | A |  |  |  | something missing | Either "a TSPEC" or "TSPECs" |  |  | Duplicate | Duplicate
6195 | Miller2, Robert | 11.5.1 | 149 | 2 | E | N | 149 | 2 |  | 11.5.1 | E | 2810 | A |  |  |  | Heading with no text changes indicated | Delete heading with empty content | Fixed by resolution to earlier editorial comment |  | Duplicate | Duplicate
6196 | Miller2, Robert | 11.5.2 | 149 | 3 | E | N | 149 | 3 | Multi-TID Block Ack | 11.5.2 | E | 2811 | R |  |  |  | Unclear editor's instructions | Change to "Insert the following text after 11.5.3:" | It is not necessary (and it creates the possibility of inconsistency) to indicate in the editing instructions where to insert new material when it is clear from the inserted material (i.e. it has a subclause heading) where to insert it. |  | Duplicate | Duplicate
6197 | Miller2, Robert | 11.5.2 | 149 | 4 | E | N | 149 | 4 | Multi-TID Block Ack | 11.5.2 | E | 2812 | A |  |  |  | 11.5.2 already exists | Perhaps this new text should be 11.5.4 |  |  | Duplicate | Duplicate
6198 | Miller2, Robert | 11.6 | 149 | 17 | E | N | 149 | 17 | Higher layer timer synchronization | 11.6 | E | 2813 | A |  |  |  | Heading with no text changes indicated | Delete heading with empty content | Fixed by resolution to earlier editorial comment |  | Duplicate | Duplicate
6199 | Miller2, Robert | 11.7 | 149 | 18 | E | N | 149 | 18 | DLS operation | 11.7 | E | 2814 | A |  |  |  | Heading with no text changes indicated | Delete heading with empty content | Fixed by resolution to earlier editorial comment |  | Duplicate | Duplicate
6200 | Miller2, Robert | 11.8 | 149 | 19 | E | N | 149 | 19 | TPC | 11.8 | E | 2815 | A |  |  |  | Heading with no text changes indicated | Delete heading with empty content | Fixed by resolution to earlier editorial comment |  | Duplicate | Duplicate
6201 | Miller2, Robert | 11.9 | 149 | 20 | E | N | 149 | 20 | DFS | 11.9 | E | 2816 | A |  |  |  | DFS is 11.10 | Make change indicated in comment | Editor - Please fix as recommened |  | Duplicate | Duplicate
6202 | Miller2, Robert | 11.9.4 | 149 | 21 | E | N | 149 | 21 | Selecting and advertising a new channel | 11.9.4 | E | 2817 | A |  |  |  | this clause is 11.10.7 | Make change indicated in comment | Editor - Please fix as recommened |  | Duplicate | Duplicate
6203 | Miller2, Robert | 11.9.5 | 149 | 22 | E | N | 149 | 22 | Channel Selection Methods for 20/40 MHz Operation | 11.9.5 | E | 2818 | R |  |  |  | Unclear editor's instructions | Change to "Insert the following text after 11.10.7:" | It is not necessary (and it creates the possibility of inconsistency) to indicate in the editing instructions where to insert new material when it is clear from the inserted material (i.e. it has a subclause heading) where to insert it. |  | Duplicate | Duplicate
6204 | Miller2, Robert | 11.9.5 | 149 | 23 | E | N | 149 | 23 | Channel Selection Methods for 20/40 MHz Operation | 11.9.5 | E | 2819 | A |  |  |  | this clause should be 11.10.8 | Make change indicated in comment | Editor - Please fix as recommened |  | Duplicate | Duplicate
6206 | Miller2, Robert | 11.9.5.3 | 150 | 23footnote | E | N | 150 |  | Channel Management at the AP | 11.9.5.3 | E | 2821 | R |  |  |  | missing comma | insert comma after "width set" | Not required |  | Duplicate | Duplicate
6207 | Miller2, Robert | 11.1 | 150 | 28 | E | N | 150 | 28 | Synchronization | 11.1 | E | 2822 | A |  |  |  | Heading with no text changes indicated | Delete heading with empty content | Fixed by resolution to earlier editorial comment |  | Duplicate | Duplicate
6208 | Miller2, Robert | 11.11 | 150 | 29 | E | N | 150 | 29 | Usage of the Neighbor Report | 11.11 | E | 2823 | A |  |  |  | Heading with no text changes indicated | Delete heading with empty content | Fixed by resolution to earlier editorial comment |  | Duplicate | Duplicate
6209 | Miller2, Robert | 11.12 | 150 | 30 | E | N | 150 | 30 | Link Measurement | 11.12 | E | 2824 | A |  |  |  | Heading with no text changes indicated | Delete heading with empty content | Fixed by resolution to earlier editorial comment |  | Duplicate | Duplicate
6210 | Miller2, Robert | 11.13 | 151 | 1 | E | N | 151 | 1 | Measurement pilot frame generation and usage | 11.13 | E | 2825 | A |  |  |  | Heading with no text changes indicated | Delete heading with empty content | Fixed by resolution to earlier editorial comment |  | Duplicate | Duplicate
6211 | Miller2, Robert | 11.14 | 151 | 2 | E | N | 151 | 2 | A-MPDU operation | 11.14 | E | 2826 | R |  |  |  | Unclear editor's instructions | Change to "Inset the following text after 11.13:" |  |  | Duplicate | Duplicate
6212 | Miller2, Robert | 11.14 | 151 | 3 | E | N | 151 | 3 | A-MPDU operation | 11.14 | E | 2827 | A |  |  |  | 11.14 is a MAC layer function, not really MAC Management function. It would be better placed in clause 9 | Make change indicated in comment | Moved after 9.7 as 9.7a |  | Duplicate | Duplicate
6214 | Miller2, Robert | 11.14.1 | 151 | 12 | E | N | 151 | 12 | PSDU Length Limit Rules | 11.14.1 | E | 2829 | A |  |  |  | floating paren | remove space before closing paren |  |  | Duplicate | Duplicate
6215 | Miller2, Robert | 11.15 | 151 | 19 | E | N | 151 | 19 | 40/20 MHz Operation | 11.15 | E | 2830 | R |  |  |  | This is still part of the previous "Insert". No additional editor instruction is needed |  | The scope of the previous instruction is a single subclause. |  | Duplicate | Duplicate
6216 | Miller2, Robert | 11.15 | 151 | 20 | E | N | 151 | 20 | 40/20 MHz Operation | 11.15 | E | 2831 | R |  |  |  | All of 11.15 would be better placed as an informative annex | Make change indicated in comment. If this is moved, make sure the normative statements in first paragraph of page 152 appear in clause 9 (I think they do already), and re-word them in non-normative language in the annex. | Reject-40 MHz operation is an 11n feature and as such should be part of the main document. |  | Duplicate | Duplicate
6217 | Miller2, Robert | 11.15.1 | 151 | 23 | E | N | 151 | 23 | Basic functionality in BSS 40/20Mhz mode | 11.15.1 | E | 2832 | A |  |  |  | double period at end of sentence | delete one of them | Accepted-Refer to CID-300 |  | Duplicate | Duplicate
6218 | Miller2, Robert | 11.15.1 | 151 | 24 | E | N | 151 | 24 | Basic functionality in BSS 40/20Mhz mode | 11.15.1 | E |  | A |  |  |  | TxOP versus TXOP | Change to TXOP | Accepted-Refer to CID-2833 | D1.01 | Coexistence | Coexistence |  | 0
6219 | Miller2, Robert | 11.15.1 | 151 | 25 | E | N | 151 | 25 | Basic functionality in BSS 40/20Mhz mode | 11.15.1 | E | 2834 | C |  |  |  | Two places missing "HT" before STAs | Change to "40/20MHz capable HT STAs, 20MHz capable HT STAs and non-HT STAs" | Counter-Refer to CID-2835 |  | Duplicate | Duplicate
6220 | Miller2, Robert | 11.15.1 | 151 | 25 | E | N | 151 | 25 | Basic functionality in BSS 40/20Mhz mode | 11.15.1 | E | 2835 | C |  |  |  | Don't start a sentence with a number. | Start sentence with "A collection of …" | Counter-Replace "40/20MHz capable HT STAs, 20 MHz capable STAs and non-HT STAs" with " Any 20/40 MHz capable STA, 20 MHz capable HT STA and non-HT STA". This overwrites CID-2834 |  | Duplicate | Duplicate
6221 | Miller2, Robert | 11.15.1 | 151 | 27 | E | N | 151 | 27 | Basic functionality in BSS 40/20Mhz mode | 11.15.1 | E | 2836 | A |  |  |  | STA always declares its own capabilities | delete "own" | Accepted - As requested |  | Duplicate | Duplicate
6222 | Miller2, Robert | 11.15.1 | 151 | 28 | E | N | 151 | 28 | Basic functionality in BSS 40/20Mhz mode | 11.15.1 | E | 2837 | A |  |  |  | missing "its" | insert "its" before "association request" | Accepted - As requested |  | Duplicate | Duplicate
6223 | Miller2, Robert | 11.15.1 | 151 | 28 | E | N | 151 | 28 | Basic functionality in BSS 40/20Mhz mode | 11.15.1 | E |  | A |  |  |  | "association request" is proper noun | Capitalize | Accepted-See CID-2838 | D1.01 | Coexistence | Coexistence |  | 0
6224 | Miller2, Robert | 11.15.1 | 152 | 2 | E | N | 152 | 2 | Basic functionality in BSS 40/20Mhz mode | 11.15.1 | E |  | A |  |  |  | "Set recommended transmission chanel width" is proper noun | Capitalize | Accepted-Refer to CID-2839 | D1.01 | Coexistence | Coexistence |  | 0
6225 | Miller2, Robert | 11.15.1 | 152 | 4 | E | N | 152 | 4 | Basic functionality in BSS 40/20Mhz mode | 11.15.1 | E | 2840 | A |  |  |  | missing article | insert "the" before "indicated width" | Accepted - As requested |  | Duplicate | Duplicate
6226 | Miller2, Robert | 11.15.1 | 152 | 5 | E | N | 152 | 5 | Basic functionality in BSS 40/20Mhz mode | 11.15.1 | E | 2841 | A |  |  |  | missing period at end of sentence | insert after "mode" | Accepted-Refer to CID-302 |  | Duplicate | Duplicate
6227 | Miller2, Robert | 11.15.1 | 152 | 5 | E | N | 152 | 5 | Basic functionality in BSS 40/20Mhz mode | 11.15.1 | E | 2842 | A |  |  |  | "protections" should be singular | Make change indicated in comment | Accepted - As requested |  | Duplicate | Duplicate
6228 | Miller2, Robert | 11.15.1 | 152 | 8 | E | N | 152 | 8 | Basic functionality in BSS 40/20Mhz mode | 11.15.1 | E | 2843 | R |  |  |  | This paragraph seems to be a duplicate of last two sentences of previous one. | delete it | Reject - This paragraph talks about 20 MHz capable only HT STAs, while the previous one talks about 20/40 MHz capable STA. It is needed to avoid confusion and/or additional questions. |  | Duplicate | Duplicate
6229 | Miller2, Robert | 11.15.1 | 152 | 12 | E | N | 152 | 12 | Basic functionality in BSS 40/20Mhz mode | 11.15.1 | E | 2844 | A |  |  |  | change "working" to "operating" | Make change indicated in comment | Accepted - As requested |  | Duplicate | Duplicate
6230 | Miller2, Robert | 11.15.1 | 152 | 12 | E | N | 152 | 12 | Basic functionality in BSS 40/20Mhz mode | 11.15.1 | E | 2845 | R |  |  |  | missing article | inset "the" before "40MHz" | Reject - The 40 MHz channel is not a specific one. |  | Duplicate | Duplicate
6231 | Miller2, Robert | 11.15.1 | 152 | 12 | E | N | 152 | 12 | Basic functionality in BSS 40/20Mhz mode | 11.15.1 | E | 2846 | A |  |  |  | missing comma | insert comma after "40MHz channel" | Accepted - As requested |  | Duplicate | Duplicate
6232 | Miller2, Robert | 11.15.1 | 152 | 13 | E | N | 152 | 13 | Basic functionality in BSS 40/20Mhz mode | 11.15.1 | E | 2847 | A |  |  |  | Text of the NOTE should be smaller font | Change text to be 9pt font | Accepted - As requested |  | Duplicate | Duplicate
6234 | Miller2, Robert | 11.15.1 | 152 | 15 | E | N | 152 | 15 | Basic functionality in BSS 40/20Mhz mode | 11.15.1 | E | 2849 | A |  |  |  | no text referencing table n57 | add text referencing Table n57 | Accepted- Add the following text before Table n57: "The different HT AP Modes are defined in Table n57" |  | Duplicate | Duplicate
6235 | Miller2, Robert | 11.15.2 | 153 | 2 | E | N | 153 | 2 | Operating Modes (Informative) | 11.15.2 | E | 2850 | R |  |  |  | Whether a feature is optional or mandatory is defined by PICS, not by text here. | delete sentence here | The PICS, while normative, merely summarises what is defined in the body proper. It is necessary to state once whether any behaviour is mandatory or optional. |  | Duplicate | Duplicate
6236 | Miller2, Robert | 11.15.3 | 155 | 4 | E | N | 155 | 4 | STA Capabilities (Informative) | 11.15.3 | E | 2851 | A |  |  |  | Change "STA" to "non-AP STA" | Make change indicated in comment | Accepted - As requested |  | Duplicate | Duplicate
6237 | Miller2, Robert | 11.15.3 | 155 | 6 | E | N | 155 | 6 | STA Capabilities (Informative) | 11.15.3 | E | 2852 | A |  |  |  | no text references Table n59 | add text referencing Table n59 | Accepted - Add " Table n59 summarizes the operation of a non-AP STA operating according to this specification based on the combination of BSS and non-AP STA width capabilities." |  | Duplicate | Duplicate
6239 | Miller2, Robert | 11.16 | 156 | 2 | E | N | 156 | 2 | Phased Coexistence Operation | 11.16 | E | 2854 | R |  |  |  | This is still part of the previous "Insert". No additional editor instruction is needed |  | The scope of the previous instruction is a single subclause. |  | Duplicate | Duplicate
6241 | Miller2, Robert | 11.16 | 156 | 15footnote | E | N | 156 |  | Phased Coexistence Operation | 11.16 | E | 2856 | A |  |  |  | missing article | insert "A" at beginning of footnote | Accepted - As requested |  | Duplicate | Duplicate
6242 | Miller2, Robert | 11.16.1 | 157 | 1 | E | N | 157 | 1 | Rules for Operation at PCO AP | 11.16.1 | E | 2857 | A |  |  |  | something strange about font of this title | fix font to be consistent with other titles | Accepted - Refer to CID -310 |  | Duplicate | Duplicate
6243 | Miller2, Robert | 11.16.1 | 157 | 5 | E | N | 157 | 5 | Rules for Operation at PCO AP | 11.16.1 | E |  | R |  |  |  | base standard uses "true" and "false" instead of "1" and "0" | Change "1" to "true" | Reject-Refer to CID-2858 |  | PCO | Coexistence |  | 0
6244 | Miller2, Robert | 11.16.1 | 157 | 8 | E | N | 157 | 8 | Rules for Operation at PCO AP | 11.16.1 | E | 2859 | A |  |  |  | missing article | insert "the" before Additional HT information element" | Accepted-As requested |  | Duplicate | Duplicate
6245 | Miller2, Robert | 11.16.1 | 157 | 8 | E | N | 157 | 8 | Rules for Operation at PCO AP | 11.16.1 | E |  | R |  |  |  | base standard uses "true" and "false" instead of "1" and "0" | Change "0" to "false" | Reject - Refer to CID-2860 |  | PCO | Coexistence |  | 0
6246 | Miller2, Robert | 11.16.1 | 157 | 9 | E | N | 157 | 9 | Rules for Operation at PCO AP | 11.16.1 | E |  | A |  |  |  | Beacons is a proper noun | Capitalize | Accepted-Refer to CID-2861 | D1.01 | PCO | Coexistence |  | 0
6247 | Miller2, Robert | 11.16.1 | 157 | 11 | E | N | 157 | 11 | Rules for Operation at PCO AP | 11.16.1 | E | 2871 | A |  |  |  | missing article | insert "the" before "PCO AP" | Accepted - As requested |  | Duplicate | Duplicate
6248 | Miller2, Robert | 11.16.1 | 157 | 14 | E | N | 157 | 14 | Rules for Operation at PCO AP | 11.16.1 | E | 2871 | A |  |  |  | missing article | insert "the" before "PCO AP" | Accepted - As requested |  | Duplicate | Duplicate
6249 | Miller2, Robert | 11.16.1 | 157 | 16 | E | N | 157 | 16 | Rules for Operation at PCO AP | 11.16.1 | E |  | A |  |  |  | Beacons is a proper noun | Capitalize | Accepted-Refer to CID 2864 | D1.01 | PCO | Coexistence |  | 0
6250 | Miller2, Robert | 11.16.1 | 157 | 27 | E | N | 157 | 27 | Rules for Operation at PCO AP | 11.16.1 | E | 2865 | A |  |  |  | "section 9.23" | Change to "9.23" | Accepted - As requested |  | Duplicate | Duplicate
6251 | Miller2, Robert | 11.16.1 | 157 | 29 | E | N | 157 | 29 | Rules for Operation at PCO AP | 11.16.1 | E | 2875 | A |  |  |  | missing article | insert "the" before "40 MHz" | Accepted - As requested |  | Duplicate | Duplicate
6252 | Miller2, Robert | 11.16.1 | 157 | 30 | E | N | 157 | 30 | Rules for Operation at PCO AP | 11.16.1 | E |  | A |  |  |  | Beacon is a proper noun | Capitalize | Accepted-Refer to CID-2867 | D1.01 | PCO | Coexistence |  | 0
6253 | Miller2, Robert | 11.16.1 | 157 | 30 | E | N | 157 | 30 | Rules for Operation at PCO AP | 11.16.1 | E |  | C |  |  |  | PCO Phase Request is a proper noun | Capitalize | Counter - Refer to CID-2868 | D1.01 | PCO | Coexistence |  | 0
6254 | Miller2, Robert | 11.16.1 | 157 | 32 | E | N | 157 | 32 | Rules for Operation at PCO AP | 11.16.1 | E |  | C |  |  |  | PCO Phase Request is a proper noun | Capitalize | Counter- Refer to CID-2868 | D1.01 | PCO | Coexistence |  | 0
6255 | Miller2, Robert | 11.16.1 | 157 | 35 | E | N | 157 | 35 | Rules for Operation at PCO AP | 11.16.1 | E |  | C |  |  |  | PCO Phase Request is a proper noun | Capitalize | Counter- Refer to CID-2868 | D1.01 | PCO | Coexistence |  | 0
6256 | Miller2, Robert | 11.16.1 | 157 | 39 | E | N | 157 | 39 | Rules for Operation at PCO AP | 11.16.1 | E | 2871 | A |  |  |  | missing article | insert "the" before "PCO AP" | Accepted - As requested |  | Duplicate | Duplicate
6257 | Miller2, Robert | 11.16.1 | 157 | 39 | E | N | 157 | 39 | Rules for Operation at PCO AP | 11.16.1 | E | 2872 | A |  |  |  | change "chances" to "opportunities" | Make change indicated in comment | Accepted - As requested |  | Duplicate | Duplicate
6258 | Miller2, Robert | 11.16.1 | 157 | 39 | E | N | 157 | 39 | Rules for Operation at PCO AP | 11.16.1 | E | 2873 | A |  |  |  | change "every" to "each" | Make change indicated in comment | Accepted - As requested |  | Duplicate | Duplicate
6259 | Miller2, Robert | 11.16.1 | 157 | 43 | E | N | 157 | 43 | Rules for Operation at PCO AP | 11.16.1 | E | 2874 | C |  |  |  | non-HT is an adjective. Modifying what? | finish the sentence | Counter - Change "duplicated non-HT" to "non-HT duplicate mode". |  | Duplicate | Duplicate
6260 | Miller2, Robert | 11.16.1 | 157 | 43 | E | N | 157 | 43 | Rules for Operation at PCO AP | 11.16.1 | E | 2875 | A |  |  |  | missing article | insert "the" before "40 MHz" | Accepted - As requested |  | Duplicate | Duplicate
6261 | Miller2, Robert | 11.16.2 | 158 | 2 | E | N | 158 | 2 | Rules for Operation at the PCO non-AP STA | 11.16.2 | E | 2876 | A |  |  |  | STAs always advertise their own capabilities | delete "own" | Accepted - As requested |  | Duplicate | Duplicate
6262 | Miller2, Robert | 11.16.2 | 158 | 3 | E | N | 158 | 3 | Rules for Operation at the PCO non-AP STA | 11.16.2 | E |  | A |  |  |  | HT Capabilty is a proper noun | Capitalize | Accepted - Refer to CID-2877 | D1.01 | PCO | Coexistence |  | 0
6263 | Miller2, Robert | 11.16.2 | 158 | 3 | E | N | 158 | 3 | Rules for Operation at the PCO non-AP STA | 11.16.2 | E | 2878 | A |  |  |  | HY Capability is an information element | insert "information" before "element" | Accepted - As requested |  | Duplicate | Duplicate
6264 | Miller2, Robert | 11.16.2 | 158 | 3 | E | N | 158 | 3 | Rules for Operation at the PCO non-AP STA | 11.16.2 | E |  | A |  |  |  | Association Request is a proper noun | Capitalize (twice on this line) | Accepted - Refer to CID-2879 | D1.01 | PCO | Coexistence |  | 0
6265 | Miller2, Robert | 11.16.2 | 158 | 4 | E | N | 158 | 4 | Rules for Operation at the PCO non-AP STA | 11.16.2 | E |  | R |  |  |  | base standard uses "true" and "false" instead of "1" and "0" | Change "1" to "true" | Rejected - Refer to CID - 2880 |  | PCO | Coexistence |  | 0
6266 | Miller2, Robert | 11.16.2 | 158 | 4 | E | N | 158 | 4 | Rules for Operation at the PCO non-AP STA | 11.16.2 | E | 2881 | A |  |  |  | missing article | insert "the" before "PCO AP" | Accepted - As requested |  | Duplicate | Duplicate
6267 | Miller2, Robert | 11.16.2 | 158 | 4 | E | N | 158 | 4 | Rules for Operation at the PCO non-AP STA | 11.16.2 | E | 2882 | A |  |  |  | missing comma | insert comma after "PCO AP" | Accepted - As requested |  | Duplicate | Duplicate
6268 | Miller2, Robert | 11.16.2 | 158 | 6 | E | N | 158 | 6 | Rules for Operation at the PCO non-AP STA | 11.16.2 | E | 2883 | A |  |  |  | missing article | insert "the" before PCO AP" | Accepted - As requested |  | Duplicate | Duplicate
6269 | Miller2, Robert | 11.16.2 | 158 | 8 | E | N | 158 | 8 | Rules for Operation at the PCO non-AP STA | 11.16.2 | E |  | A |  |  |  | paraeters is plural | Make verb plural too, "do" | Accepted - Refer to CID - 312 | D1.01 | PCO | Coexistence |  | 0
6270 | Miller2, Robert | 11.16.2 | 158 | 10 | E | N | 158 | 10 | Rules for Operation at the PCO non-AP STA | 11.16.2 | E |  | C |  |  |  | STA should be plural | Change to "STAs" | Counter - Refer to CID-313 | D1.01 | PCO | Coexistence |  | 0
6271 | Miller2, Robert | 11.16.2 | 158 | 11 | E | N | 158 | 11 | Rules for Operation at the PCO non-AP STA | 11.16.2 | E | 2886 | A |  |  |  | missing article | insert "a" before PCO AP" | Accepted - As requested |  | Duplicate | Duplicate
6272 | Miller2, Robert | 11.16.2 | 158 | 12 | E | N | 158 | 12 | Rules for Operation at the PCO non-AP STA | 11.16.2 | E |  | A |  |  |  | Beacon is a proper noun | Capitalize | Accepted - refer to CID -2887 | D1.01 | PCO | Coexistence |  | 0
6273 | Miller2, Robert | 11.16.2 | 158 | 12 | E | N | 158 | 12 | Rules for Operation at the PCO non-AP STA | 11.16.2 | E |  | C |  |  |  | PCO Phase Request is a proper noun | Capitalize | Counter - Refer to CID - 2888 | D1.01 | PCO | Coexistence |  | 0
6274 | Miller2, Robert | 11.16.2 | 158 | 12 | E | N | 158 | 12 | Rules for Operation at the PCO non-AP STA | 11.16.2 | E |  | R |  |  |  | base standard uses "true" and "false" instead of "1" and "0" | Change "1" to "true" | Reject - Refer to CID - 2889 |  | PCO | Coexistence |  | 0
6275 | Miller2, Robert | 11.16.2 | 158 | 13 | E | N | 158 | 13 | Rules for Operation at the PCO non-AP STA | 11.16.2 | E |  | C |  |  |  | PCO Phase Request is a proper noun | Capitalize | Counter - Refer to CID - 2888 | D1.01 | PCO | Coexistence |  | 0
6276 | Miller2, Robert | 11.16.2 | 158 | 13 | E | N | 158 | 13 | Rules for Operation at the PCO non-AP STA | 11.16.2 | E |  | A |  |  |  | PCO Phase is a proper noun | Capitalize | Accepted - Refer to CID- 2891 | D1.01 | PCO | Coexistence |  | 0
6277 | Miller2, Robert | 11.16.2 | 158 | 13 | E | N | 158 | 13 | Rules for Operation at the PCO non-AP STA | 11.16.2 | E |  | R |  |  |  | base standard uses "true" and "false" instead of "1" and "0" | Change "1" to "true" | Reject - Refer to CID-2892 |  | PCO | Coexistence |  | 0
6278 | Miller2, Robert | 11.16.2 | 158 | 16 | E | N | 158 | 16 | Rules for Operation at the PCO non-AP STA | 11.16.2 | E |  | A |  |  |  | Beacon is a proper noun | Capitalize | Accepted - Refer to CID-2893 | D1.01 | PCO | Coexistence |  | 0
6279 | Miller2, Robert | 11.16.2 | 158 | 16 | E | N | 158 | 16 | Rules for Operation at the PCO non-AP STA | 11.16.2 | E |  | C |  |  |  | PCO Phase Request is a proper noun | Capitalize | Counter - Refer to CID - 2894 | D1.01 | PCO | Coexistence |  | 0
6280 | Miller2, Robert | 11.16.2 | 158 | 16 | E | N | 158 | 16 | Rules for Operation at the PCO non-AP STA | 11.16.2 | E |  | R |  |  |  | base standard uses "true" and "false" instead of "1" and "0" | Change "0" to "false" | Reject - Refer to CID -2895 |  | PCO | Coexistence |  | 0
6281 | Miller2, Robert | 11.16.2 | 158 | 17 | E | N | 158 | 17 | Rules for Operation at the PCO non-AP STA | 11.16.2 | E |  | C |  |  |  | PCO Phase Request is a proper noun | Capitalize (twice on this line) | Counter - Refer to CID-2896 | D1.01 | PCO | Coexistence |  | 0
6282 | Miller2, Robert | 11.16.2 | 158 | 17 | E | N | 158 | 17 | Rules for Operation at the PCO non-AP STA | 11.16.2 | E |  | R |  |  |  | base standard uses "true" and "false" instead of "1" and "0" | Change "0" to "false" | Reject - Refer to CID 2897 |  | PCO | Coexistence |  | 0
6283 | Miller2, Robert | 11.16.2 | 158 | 22 | E | N | 158 | 22 | Rules for Operation at the PCO non-AP STA | 11.16.2 | E | 2898 | A |  |  |  | missing comma | insert comma after "MHz phase" | Accepted - As requested |  | Duplicate | Duplicate
6284 | Miller2, Robert | 11.16.2 | 158 | 22 | E | N | 158 | 22 | Rules for Operation at the PCO non-AP STA | 11.16.2 | E | 2899 | A |  |  |  | extraneous article | delete "the" before "a PCO STA" | Accepted - Refer to CID-316 |  | Duplicate | Duplicate
6285 | Miller2, Robert | 11.16.2 | 158 | 24 | E | N | 158 | 24 | Rules for Operation at the PCO non-AP STA | 11.16.2 | E |  | A |  |  |  | Beacon is a proper noun | Capitalize | Accepted - Refer to CID-2900 | D1.01 | PCO | Coexistence |  | 0
6286 | Miller2, Robert | 11.16.2 | 158 | 24 | E | N | 158 | 24 | Rules for Operation at the PCO non-AP STA | 11.16.2 | E |  | A |  |  |  | wrong capitalization | Change "A PCO" to "a PCO" | Accepted - Refer to CID-2901 | D1.01 | PCO | Coexistence |  | 0
6287 | Miller2, Robert | 13 | 158 | 34 | E | N | 158 | 34 | PHY management | 13 | E | 2902 | A |  |  |  | Heading with no text changes indicated | Delete heading with empty content | Fixed by resolution to earlier editorial comment |  | Duplicate | Duplicate
6288 | Miller2, Robert | 14 | 158 | 35 | E | N | 158 | 35 |  | 14 | E | 2903 | A |  |  |  | Heading with no text changes indicated | Delete heading with empty content | Fixed by resolution to earlier editorial comment |  | Duplicate | Duplicate
6289 | Miller2, Robert | 15 | 159 | 1 | E | N | 159 | 1 |  | 15 | E | 2904 | A |  |  |  | Heading with no text changes indicated | Delete heading with empty content | Fixed by resolution to earlier editorial comment |  | Duplicate | Duplicate
6290 | Miller2, Robert | 16 | 159 | 3 | E | N | 159 | 3 |  | 16 | E | 2905 | A |  |  |  | Heading with no text changes indicated | Delete heading with empty content | Fixed by resolution to earlier editorial comment |  | Duplicate | Duplicate
6291 | Miller2, Robert | 17 | 159 | 4 | E | N | 159 | 4 | OFDM PHY Spec for 5GHz | 17 | E | 2906 | A |  |  |  | Heading with no text changes indicated | Delete heading with empty content | Fixed by resolution to earlier editorial comment |  | Duplicate | Duplicate
6293 | Miller2, Robert | 18 | 159 | 6 | E | N | 159 | 6 |  | 18 | E | 2908 | A |  |  |  | Heading with no text changes indicated | Delete heading with empty content | Fixed by resolution to earlier editorial comment |  | Duplicate | Duplicate
6294 | Miller2, Robert | 19 | 159 | 8 | E | N | 159 | 8 | ERP Specification | 19 | E | 2909 | A |  |  |  | Heading with no text changes indicated | Delete heading with empty content | Fixed by resolution to earlier editorial comment |  | Duplicate | Duplicate
6297 | Miller2, Robert | 20.1 | 159 | 13 | E | N | 159 | 13 | Introduction | 20.1 | E | 2912 | C |  |  |  | Since this amendment will be incorporated into the base standard, its not appropriate to have text "and the additions that are to be made to the base standard…" | Delete this phrase | The sentence was deleted and re-worded as suggested in CID-121 |  | Duplicate | Duplicate
6300 | Miller2, Robert | 20.1 | 159 | 14 | E | N | 159 | 14 | Introduction | 20.1 | E | 2915 | C |  |  |  | "radio frequency LAN system" is an undefined term | Change to a defined 802.11 term | Counter - "The HT features are applicable to both the 2.4 GHz band and the 5 GHz " |  | Duplicate | Duplicate
6301 | Miller2, Robert | 20.1 | 159 | 15 | E | N | 159 | 15 | Introduction | 20.1 | E | 2916 | A |  |  |  | "aimed for" | Change to "applicable to" |  | 20060526r0-Sheet6 Editorials.doc | Duplicate | Duplicate
6306 | Miller2, Robert | 20.1.1 | 159 | 30 | E | N | 159 | 30 | Scope | 20.1.1 | E | 2921 | A |  |  |  | Change "This subclause describes" to "This clause specifies" | Make change indicated in comment |  |  | Duplicate | Duplicate
6307 | Miller2, Robert | 20.1.2 | 160 | 10 | E | N | 160 | 10 | High Throughput PHY functions | 20.1.2 | E | 2922 | C |  |  |  | Order of the three entities in this sentence doesn't match the order of the sub-clauses that follow | Make the order consistent. Suggest changing this sentence rather than the sub-clauses | Reworded as suggested in CID-2922. The entities are re-arranged to match the section numbering in the next sentence | 20060526r0-Sheet6 Editorials.doc | Duplicate | Duplicate
6308 | Miller2, Robert | 20.1.2 | 160 | 11 | E | N | 160 | 11 | High Throughput PHY functions | 20.1.2 | E | 2923 | A |  |  |  | Insert "(PLME)" after "layer management function" | Make change indicated in comment |  |  | Duplicate | Duplicate
6310 | Miller2, Robert | 20.1.3 | 160 | 32 | E | N | 160 | 32 | Operating Mode | 20.1.3 | E | 2925 | C |  |  |  | Bold is reserved for editor's instructions | remove the bold font | Counter: Though the IEEE Style Guide says that editing instructions are in bold, I did not find any mandate stating that using bold is reserved for editing instructions. However, the baseline uses italic in similar situations, so changing the bold to ita |  | Duplicate | Duplicate
6311 | Miller2, Robert | 20.1.3 | 161 | 1 | E | N | 161 | 1 | Operating Mode | 20.1.3 | E | 2925 | C |  |  |  | Bold is reserved for editor's instructions | remove the bold font | Counter: Though the IEEE Style Guide says that editing instructions are in bold, I did not find any mandate stating that using bold is reserved for editing instructions. However, the baseline uses italic in similar situations, so changing the bold to ita |  | Duplicate | Duplicate
6312 | Miller2, Robert | 20.1.3 | 161 | 4 | E | N | 161 | 4 | Operating Mode | 20.1.3 | E | 2927 | A |  |  |  | Change "new" to "different". It won't stay new. | Make change indicated in comment |  |  | Duplicate | Duplicate
6313 | Miller2, Robert | 20.1.3 | 161 | 6 | E | N | 161 | 6 | Operating Mode | 20.1.3 | E | 2925 | C |  |  |  | Bold is reserved for editor's instructions | remove the bold font | Counter: Though the IEEE Style Guide says that editing instructions are in bold, I did not find any mandate stating that using bold is reserved for editing instructions. However, the baseline uses italic in similar situations, so changing the bold to ita |  | Duplicate | Duplicate
6316 | Miller2, Robert | 20.1.3 | 161 | 13 | E | N | 161 | 13 | Operating Mode | 20.1.3 | E | 2925 | C |  |  |  | Bold is reserved for editor's instructions | remove the bold font | Counter: Though the IEEE Style Guide says that editing instructions are in bold, I did not find any mandate stating that using bold is reserved for editing instructions. However, the baseline uses italic in similar situations, so changing the bold to ita |  | Duplicate | Duplicate
6317 | Miller2, Robert | 20.1.3 | 161 | 13 | E | N | 161 | 13 | Operating Mode | 20.1.3 | E | 2932 | A |  |  |  | "LM" is not a defined acronym | "Non-HT" is used throughout; use it here too. "LM" only appears on lines 13, and 24 (twice) on this page. | Non-HT |  | Duplicate | Duplicate
6318 | Miller2, Robert | 20.1.3 | 161 | 14 | E | N | 161 | 14 | Operating Mode | 20.1.3 | E | 2925 | C |  |  |  | Bold is reserved for editor's instructions | remove the bold font | Counter: Though the IEEE Style Guide says that editing instructions are in bold, I did not find any mandate stating that using bold is reserved for editing instructions. However, the baseline uses italic in similar situations, so changing the bold to ita |  | Duplicate | Duplicate
6319 | Miller2, Robert | 20.1.3 | 161 | 16 | E | N | 161 | 16 | Operating Mode | 20.1.3 | E | 2925 | C |  |  |  | Bold is reserved for editor's instructions | remove the bold font | Counter: Though the IEEE Style Guide says that editing instructions are in bold, I did not find any mandate stating that using bold is reserved for editing instructions. However, the baseline uses italic in similar situations, so changing the bold to ita |  | Duplicate | Duplicate
6320 | Miller2, Robert | 20.1.3 | 161 | 20 | E | N | 161 | 20 | Operating Mode | 20.1.3 | E | 2925 | C |  |  |  | Bold is reserved for editor's instructions | remove the bold font | Counter: Though the IEEE Style Guide says that editing instructions are in bold, I did not find any mandate stating that using bold is reserved for editing instructions. However, the baseline uses italic in similar situations, so changing the bold to ita |  | Duplicate | Duplicate
6321 | Miller2, Robert | 20.1.3 | 161 | 22 | E | N | 161 | 22 | Operating Mode | 20.1.3 | E | 2925 | C |  |  |  | Bold is reserved for editor's instructions | remove the bold font | Counter: Though the IEEE Style Guide says that editing instructions are in bold, I did not find any mandate stating that using bold is reserved for editing instructions. However, the baseline uses italic in similar situations, so changing the bold to ita |  | Duplicate | Duplicate
6324 | Miller2, Robert | 20.2.1 | 161 | 30 | E | N | 161 | 30 | Introduction | 20.2.1 | E | 2939 | C |  |  |  | Specification of the interface between MAC and PHY is givenin 12.3.4. | Change to "The specification of this interfrace is given in 12.3.4." | Counter: added the following: "The generic PHY service interface is defined in 12.3.4. The interface defined in 15.2 (Ed: HT PHY specific service parameter list Ed) contains extensions to the PHY service interface that are specific to the HT PHY." |  | Duplicate | Duplicate
6325 | Miller2, Robert | 20.2.2 | 161 | 35 | E | N | 161 | 35 | TXVECTOR parameters | 20.2.2 | E | 2940 | A |  |  |  | Keep the table title and table contents together on a single page | Make change indicated in comment | Fixed by resolution to earlier editorial comment |  | Duplicate | Duplicate
6326 | Miller2, Robert | 20.2.2 | 162 | 1 | E | N | 162 | 1 | TXVECTOR parameters | 20.2.2 | E | 2941 | R |  |  |  | place the standard parameters for all PHYs at beginning of list | Move DATARATE to top, followed by LENGTH. Make the sub-clauses that follow the table match the table order. | The comment may be rejected as the ordering existing in the draft is sufficient for a reader to interpret the TXVECTOR specifications. |  | Duplicate | Duplicate
6327 | Miller2, Robert | 20.2.2 | 162 | 1 | E | N | 162 | 1 | TXVECTOR parameters | 20.2.2 | E | 2942 | A |  |  |  | Middle column of this table is useless | delete it |  |  | Duplicate | Duplicate
6329 | Miller2, Robert | 20.2.2 | 162 | 1 | E | N | 162 | 1 | TXVECTOR parameters | 20.2.2 | E | 129 | A |  |  |  | row "STBC" extraneous "either" in "Value" column | delete "either" |  |  | Duplicate | Duplicate
6330 | Miller2, Robert | 20.2.2 | 162 | 1 | E | N | 162 | 1 | TXVECTOR parameters | 20.2.2 | E | 2945 | A |  |  |  | row "STBC" insert parens around NSTS and NSS | Make change indicated in comment |  |  | Duplicate | Duplicate
6332 | Miller2, Robert | 20.2.2.1 | 163 | 1 | E | N | 163 | 1 | TXVECTOR L_LENGTH | 20.2.2.1 | E | 2947 | A |  |  |  | wrong article | Change "a HT" to "an HT" |  | 20060527r0-Sheet6 Editorials.doc | Duplicate | Duplicate
6333 | Miller2, Robert | 20.2.2.1 | 163 | 2 | E | N | 163 | 2 | TXVECTOR L_LENGTH | 20.2.2.1 | E | 2948 | A |  |  |  | heading level too deep. IEEE limit is 5. See Style Guide 11.1 | fix the cross-reference here. Reorganize the clause numbering in and around 20.3.3.2.1.4 | Generally organised clause 20 to avoid more than 5 levels of nesting. |  | Duplicate | Duplicate
6334 | Miller2, Robert | 20.2.2.2 | 163 | 3 | E | N | 163 | 3 | TXVECTOR L_DATARATE | 20.2.2.2 | E | 2949 | R |  |  |  | DATARATE is a standard entry in TXVECTOR | delete "L-" | Rejected - parameter performs a different purpose (reference L-SIG TXOP protection) |  | Duplicate | Duplicate
6336 | Miller2, Robert | 20.2.2.2 | 163 | 7 | E | N | 163 | 7 | TXVECTOR L_DATARATE | 20.2.2.2 | E | 2951 | A |  |  |  | wrong article, wrong hyphenation | Change to "In an HT frame" |  |  | Duplicate | Duplicate
6337 | Miller2, Robert | 20.2.2.5 | 163 | 17 | E | N | 163 | 17 | TXVECTOR FORMAT | 20.2.2.5 | E | 1585 | A |  |  |  | extraneous "with" | delete "with" |  |  | Duplicate | Duplicate
6340 | Miller2, Robert | 20.2.2.12 | 164 | 13 | E | N | 164 | 13 | TXVECTOR AGGREGATION | 20.2.2.12 | E | 323 | A |  |  |  | "parameter is set to if the…" | Change to "set to 1 if" |  |  | Duplicate | Duplicate
6341 | Miller2, Robert | 20.2.3 | 165 | 10 | E | N | 165 | 10 | RXVECTOR parameters | 20.2.3 | E | 2956 | A |  |  |  | Middle column of this table is useless | Delete middle column |  |  | Duplicate | Duplicate
6342 | Miller2, Robert | 20.2.3 | 165 | 10 | E | N | 165 | 10 | RXVECTOR parameters | 20.2.3 | E | 2957 | A |  |  |  | halfway down the middle column it changes from PHY-RXSTART.indicate (correct entry) to PHY-RXSTART.request (incorrect entry) | if the middle column is to be kept, fix it |  |  | Duplicate | Duplicate
6343 | Miller2, Robert | 20.2.3 | 165 | 10 | E | N | 165 | 10 | RXVECTOR parameters | 20.2.3 | E | 2958 | R |  |  |  | place the standard parameters for all PHYs at beginning of list | Move DATARATE to top, followed by LENGTH. Make the sub-clauses that follow the table match the table order. | The comment may be rejected as the ordering existing in the draft is sufficient for a reader to interpret the TXVECTOR specifications. |  | Duplicate | Duplicate
6344 | Miller2, Robert | 20.2.3 | 165 | 10 | E | N | 165 | 10 | RXVECTOR parameters | 20.2.3 | E | 2959 | R |  |  |  | row "L-DATARATE" inconsistent with 12.3.4.4 | Change to "DATARATE" | Rejected - meaning of this parameter is different -i.e. the role is performs related to L-SIG txop protection. |  | Duplicate | Duplicate
6347 | Miller2, Robert | 20.2.3 | 165 | 10 | E | N | 165 | 10 | RXVECTOR parameters | 20.2.3 | E | 2962 | A |  |  |  | row "STBC" add parens around NSTS and NSS | Make change indicated in comment |  |  | Duplicate | Duplicate
6349 | Miller2, Robert | 20.2.3 | 165 | 10 | E | N | 165 | 10 | RXVECTOR parameters | 20.2.3 | E | 2964 | A |  |  |  | row "SHORT_GI" wrong tense, the packet has already been received | Change to "Short GI was not used/Short GI was used" |  |  | Duplicate | Duplicate
6350 | Miller2, Robert | 20.2.3 | 166 | 1 | E | N | 166 | 1 | RXVECTOR parameters | 20.2.3 | E | 2965 | A |  |  |  | when table is split across pages, column headings need to appear on each page | Make change indicated in comment | Fixed by resolution to earlier editorial comment |  | Duplicate | Duplicate
6351 | Miller2, Robert | 20.2.3.1 | 166 | 2 | E | N | 166 | 2 | RXVECTOR L_LENGTH | 20.2.3.1 | E | 2966 | A |  |  |  | make the sub-clauses match the order of entries in RXVECTOR | Move DATARATE first, then LENGTH, then the remaining ones | Fixed by resolution to other editorial comment |  | Duplicate | Duplicate
6352 | Miller2, Robert | 20.2.3.1 | 166 | 2 | E | N | 166 | 2 | RXVECTOR L_LENGTH | 20.2.3.1 | E | 2967 | C |  |  |  | L_LENGTH should be L-LENGTH | Make change indicated in comment | Counter - Changed L-LENGTH to L_LENGTH globally |  | Duplicate | Duplicate
6354 | Miller2, Robert | 20.2.3.1 | 166 | 7 | E | N | 166 | 7 | RXVECTOR L_LENGTH | 20.2.3.1 | E | 2969 | A |  |  |  | non_HT | Change to "non-HT" |  | 20060528r0-Sheet6 Editorials.doc | Duplicate | Duplicate
6355 | Miller2, Robert | 20.2.3.3 | 166 | 13 | E | N | 166 | 13 | RXVECTOR L-DATARATE | 20.2.3.3 | E | 2970 | C |  |  |  | DATARATE appears in 12.3.4.4 without L- | delete "L-" | Instead of deleting "L-" from the header, inserted "L-DATARATE" in the text |  | Duplicate | Duplicate
6356 | Miller2, Robert | 20.2.3.3 | 166 | 16 | E | N | 166 | 16 | RXVECTOR L-DATARATE | 20.2.3.3 | E | 2971 | A |  |  |  | wrong article, wrong hyphenation | Change to "an HT packet" |  |  | Duplicate | Duplicate
6358 | Miller2, Robert | 20.2.3.7 | 167 | 2 | E | N | 167 | 2 | RXVECTOR BW | 20.2.3.7 | E | 2973 | A |  |  |  | four list items, first two should be separated by a comma instead of "and" | Make change indicated in comment |  |  | Duplicate | Duplicate
6359 | Miller2, Robert | 20.2.3.9 | 167 | 12 | E | N | 167 | 12 | RXVECTOR LENGTH | 20.2.3.9 | E | 250 | C |  |  |  | tense wrong. Frame was received | Change to "contained" | Counter: merged the two sentences to avoid the period. | 20060528r0-Sheet6 Editorials.doc | Duplicate | Duplicate
6363 | Miller2, Robert | 20.2.3.14 | 167 | 28 | E | N | 167 | 28 | RXVECTOR SHORT_GI | 20.2.3.14 | E | 2978 | C |  |  |  | strange wording here | Change to "whether short GI was detected in receiving the current PPDU." | Changed the text to "The SHORT_GI parameter indicates whether short GI was used in the transmission of the current received PPDU." | 20060528r0-Sheet6 Editorials.doc | Duplicate | Duplicate
6364 | Miller2, Robert | 20.3.2 | 168 | 32 | E | N | 168 | 32 | PLCP frame format | 20.3.2 | E | 2979 | A |  |  |  | "Two new formats" won't be new formats for long | Change to "Two formats…" |  |  | Duplicate | Duplicate
6365 | Miller2, Robert | 20.3.2.1 | 170 | 3 | E | N | 170 | 3 | Transmitter Block Diagram (informative) | 20.3.2.1 | E | 2980 | A |  |  |  | IEEE Style Guide doesn't allow bullet lists. | Change to dash list | Fixed by resolution to other editorial comment |  | Duplicate | Duplicate
6366 | Miller2, Robert | 20.3.2.1 | 170 | 3 | E | N | 170 | 3 | Transmitter Block Diagram (informative) | 20.3.2.1 | E | 2925 | C |  |  |  | Bold is reserved for editor's instructions | Delete bold font | Counter: Though the IEEE Style Guide says that editing instructions are in bold, I did not find any mandate stating that using bold is reserved for editing instructions. However, the baseline uses italic in similar situations, so changing the bold to ita |  | Duplicate | Duplicate
6367 | Miller2, Robert | 20.3.2.1 | 170 | 4 | E | N | 170 | 4 | Transmitter Block Diagram (informative) | 20.3.2.1 | E | 2925 | C |  |  |  | Bold is reserved for editor's instructions | Delete bold font | Counter: Though the IEEE Style Guide says that editing instructions are in bold, I did not find any mandate stating that using bold is reserved for editing instructions. However, the baseline uses italic in similar situations, so changing the bold to ita |  | Duplicate | Duplicate
6368 | Miller2, Robert | 20.3.2.1 | 170 | 6 | E | N | 170 | 6 | Transmitter Block Diagram (informative) | 20.3.2.1 | E | 2925 | C |  |  |  | Bold is reserved for editor's instructions | Delete bold font | Counter: Though the IEEE Style Guide says that editing instructions are in bold, I did not find any mandate stating that using bold is reserved for editing instructions. However, the baseline uses italic in similar situations, so changing the bold to ita |  | Duplicate | Duplicate
6369 | Miller2, Robert | 20.3.2.1 | 170 | 8 | E | N | 170 | 8 | Transmitter Block Diagram (informative) | 20.3.2.1 | E | 2925 | C |  |  |  | Bold is reserved for editor's instructions | Delete bold font | Counter: Though the IEEE Style Guide says that editing instructions are in bold, I did not find any mandate stating that using bold is reserved for editing instructions. However, the baseline uses italic in similar situations, so changing the bold to ita |  | Duplicate | Duplicate
6370 | Miller2, Robert | 20.3.2.1 | 170 | 11 | E | N | 170 | 11 | Transmitter Block Diagram (informative) | 20.3.2.1 | E | 2925 | C |  |  |  | Bold is reserved for editor's instructions | Delete bold font | Counter: Though the IEEE Style Guide says that editing instructions are in bold, I did not find any mandate stating that using bold is reserved for editing instructions. However, the baseline uses italic in similar situations, so changing the bold to ita |  | Duplicate | Duplicate
6371 | Miller2, Robert | 20.3.2.1 | 170 | 13 | E | N | 170 | 13 | Transmitter Block Diagram (informative) | 20.3.2.1 | E | 2925 | C |  |  |  | Bold is reserved for editor's instructions | Delete bold font | Counter: Though the IEEE Style Guide says that editing instructions are in bold, I did not find any mandate stating that using bold is reserved for editing instructions. However, the baseline uses italic in similar situations, so changing the bold to ita |  | Duplicate | Duplicate
6372 | Miller2, Robert | 20.3.2.1 | 170 | 15 | E | N | 170 | 15 | Transmitter Block Diagram (informative) | 20.3.2.1 | E | 2925 | C |  |  |  | Bold is reserved for editor's instructions | Delete bold font | Counter: Though the IEEE Style Guide says that editing instructions are in bold, I did not find any mandate stating that using bold is reserved for editing instructions. However, the baseline uses italic in similar situations, so changing the bold to ita |  | Duplicate | Duplicate
6373 | Miller2, Robert | 20.3.2.1 | 170 | 17 | E | N | 170 | 17 | Transmitter Block Diagram (informative) | 20.3.2.1 | E | 2925 | C |  |  |  | Bold is reserved for editor's instructions | Delete bold font | Counter: Though the IEEE Style Guide says that editing instructions are in bold, I did not find any mandate stating that using bold is reserved for editing instructions. However, the baseline uses italic in similar situations, so changing the bold to ita |  | Duplicate | Duplicate
6374 | Miller2, Robert | 20.3.2.1 | 170 | 19 | E | N | 170 | 19 | Transmitter Block Diagram (informative) | 20.3.2.1 | E | 2925 | C |  |  |  | Bold is reserved for editor's instructions | Delete bold font | Counter: Though the IEEE Style Guide says that editing instructions are in bold, I did not find any mandate stating that using bold is reserved for editing instructions. However, the baseline uses italic in similar situations, so changing the bold to ita |  | Duplicate | Duplicate
6375 | Miller2, Robert | 20.3.2.1 | 170 | 21 | E | N | 170 | 21 | Transmitter Block Diagram (informative) | 20.3.2.1 | E | 2925 | C |  |  |  | Bold is reserved for editor's instructions | Delete bold font | Counter: Though the IEEE Style Guide says that editing instructions are in bold, I did not find any mandate stating that using bold is reserved for editing instructions. However, the baseline uses italic in similar situations, so changing the bold to ita |  | Duplicate | Duplicate
6376 | Miller2, Robert | 20.3.2.1 | 170 | 23 | E | N | 170 | 23 | Transmitter Block Diagram (informative) | 20.3.2.1 | E | 2925 | C |  |  |  | Bold is reserved for editor's instructions | Delete bold font | Counter: Though the IEEE Style Guide says that editing instructions are in bold, I did not find any mandate stating that using bold is reserved for editing instructions. However, the baseline uses italic in similar situations, so changing the bold to ita |  | Duplicate | Duplicate
6377 | Miller2, Robert | 20.3.2.1 | 170 | 26 | E | N | 170 | 26 | Transmitter Block Diagram (informative) | 20.3.2.1 | E | 2925 | C |  |  |  | Bold is reserved for editor's instructions | Delete bold font | Counter: Though the IEEE Style Guide says that editing instructions are in bold, I did not find any mandate stating that using bold is reserved for editing instructions. However, the baseline uses italic in similar situations, so changing the bold to ita |  | Duplicate | Duplicate
6378 | Miller2, Robert | 20.3.2.1 | 170 | 27 | E | N | 170 | 27 | Transmitter Block Diagram (informative) | 20.3.2.1 | E | 2925 | C |  |  |  | Bold is reserved for editor's instructions | Delete bold font | Counter: Though the IEEE Style Guide says that editing instructions are in bold, I did not find any mandate stating that using bold is reserved for editing instructions. However, the baseline uses italic in similar situations, so changing the bold to ita |  | Duplicate | Duplicate
6379 | Miller2, Robert | 20.3.2.1 | 170 | 30 | E | N | 170 | 30 | Transmitter Block Diagram (informative) | 20.3.2.1 | E | 2925 | C |  |  |  | Bold is reserved for editor's instructions | Delete bold font | Counter: Though the IEEE Style Guide says that editing instructions are in bold, I did not find any mandate stating that using bold is reserved for editing instructions. However, the baseline uses italic in similar situations, so changing the bold to ita |  | Duplicate | Duplicate
6380 | Miller2, Robert | 20.3.2.1 | 170 | 31 | E | N | 170 | 31 | Transmitter Block Diagram (informative) | 20.3.2.1 | E | 2925 | C |  |  |  | Bold is reserved for editor's instructions | Delete bold font | Counter: Though the IEEE Style Guide says that editing instructions are in bold, I did not find any mandate stating that using bold is reserved for editing instructions. However, the baseline uses italic in similar situations, so changing the bold to ita |  | Duplicate | Duplicate
6381 | Miller2, Robert | 20.3.2.1 | 170 | 31 | E | N | 170 | 31 | Transmitter Block Diagram (informative) | 20.3.2.1 | E | 2996 | A |  |  |  | missing period at end of sentence | insert period |  |  | Duplicate | Duplicate
6382 | Miller2, Robert | 20.3.2.2 | 171 | 14 | E | N | 171 | 14 | Overview of the PPDU encoding process | 20.3.2.2 | E | 2997 | A |  |  |  | HT_STF | for consistency, change to HT-STF |  |  | Duplicate | Duplicate
6385 | Miller2, Robert | 20.3.2.2 | 173 | 5 | E | N | 173 | 5 | Overview of the PPDU encoding process | 20.3.2.2 | E | 3004 | A |  |  |  | delete word "subclause" in giving a cross reference | Make change indicated in comment |  |  | Duplicate | Duplicate
6386 | Miller2, Robert | 20.3.2.2 | 173 | 33 | E | N | 173 | 33 | Overview of the PPDU encoding process | 20.3.2.2 | E | 3004 | A |  |  |  | delete word "subclause" in giving a cross reference | Make change indicated in comment |  |  | Duplicate | Duplicate
6387 | Miller2, Robert | 20.3.2.2 | 174 | 2 | E | N | 174 | 2 | Overview of the PPDU encoding process | 20.3.2.2 | E | 3004 | A |  |  |  | delete word "subclause" in giving a cross reference | Make change indicated in comment |  |  | Duplicate | Duplicate
6388 | Miller2, Robert | 20.3.2.2 | 174 | 3 | E | N | 174 | 3 | Overview of the PPDU encoding process | 20.3.2.2 | E | 3004 | A |  |  |  | delete word "subclause" in giving a cross reference | Make change indicated in comment |  |  | Duplicate | Duplicate
6389 | Miller2, Robert | 20.3.2.2 | 174 | 6 | E | N | 174 | 6 | Overview of the PPDU encoding process | 20.3.2.2 | E | 3004 | A |  |  |  | delete word "subclause" in giving a cross reference | Make change indicated in comment |  |  | Duplicate | Duplicate
6392 | Miller2, Robert | 20.3.2.5 | 178 | 13 | E | N | 178 | 13 | Mathematical description of signals | 20.3.2.5 | E | 362 | A |  |  |  | possibly bad cross reference to an equation, ref to (20-48) doesn't look right | please check |  |  | Duplicate | Duplicate
6393 | Miller2, Robert | 20.3.2.5 | 179 | 1 | E | N | 179 | 1 | Mathematical description of signals | 20.3.2.5 | E | 3008 | A |  |  |  | repeat table headings when it crosses page boundaries | Make change indicated in comment | Editor needs to ensure proper handling of table headings in next major release |  | Duplicate | Duplicate
6394 | Miller2, Robert | 20.3.2.6 | 179 | 3 | E | N | 179 | 3 | Transmission in the upper/lower 20MHz of a 40MHz channel | 20.3.2.6 | E | 3470 | A |  |  |  | possibly bad cross reference to an equation, ref to (20-19) doesn't look right | please check |  |  | Duplicate | Duplicate
6396 | Miller2, Robert | 20.3.3.1 | 179 | 15 | E | N | 179 | 15 | Introduction | 20.3.3.1 | E | 3011 | A |  |  |  | missing hyphen (twice) | Change to "HT-LTF" twice |  | 2006052x | Duplicate | Duplicate
6397 | Miller2, Robert | 20.3.3.2.1.1 | 180 | 16 | E | N | 180 | 16 | Cyclic shift definition for the non-HT fields. | 20.3.3.2.1.1 | E | 3012 | A |  |  |  | IEEE Style Guide doesn't allow 6-level headings | combine headings or re-structure this sub-clause to avoid the 6-level headings |  |  | Duplicate | Duplicate
6398 | Miller2, Robert | 20.3.3.2.1.2 | 181 | 1 | E | N | 181 | 1 | Non-HT Short Training Field | 20.3.3.2.1.2 | E | 3013 | A |  |  |  | IEEE Style Guide doesn't allow 6-level headings | combine headings or re-structure this sub-clause to avoid the 6-level headings |  |  | Duplicate | Duplicate
6399 | Miller2, Robert | 20.3.3.2.1.3 | 182 | 4 | E | N | 182 | 4 | Non-HT Long Training Field | 20.3.3.2.1.3 | E | 3014 | A |  |  |  | IEEE Style Guide doesn't allow 6-level headings | combine headings or re-structure this sub-clause to avoid the 6-level headings |  |  | Duplicate | Duplicate
6400 | Miller2, Robert | 20.3.3.2.1.4 | 183 | 1 | E | N | 183 | 1 | The Non-HT Signal Field | 20.3.3.2.1.4 | E | 3015 | A |  |  |  | IEEE Style Guide doesn't allow 6-level headings | combine headings or re-structure this sub-clause to avoid the 6-level headings |  |  | Duplicate | Duplicate
6401 | Miller2, Robert | 20.3.3.2.1.4 | 183 | 5 | E | N | 183 | 5 | The Non-HT Signal Field | 20.3.3.2.1.4 | E | 3016 | A |  |  |  | text doesn't reference Figure n52 | add text referencing Figure n52 | Already addressed in different comment |  | Duplicate | Duplicate
6403 | Miller2, Robert | 20.3.3.2.1.4 | 183 | 11 | T | N | 183 | 11 | The Non-HT Signal Field | 20.3.3.2.1.4 | E | 3018 | C |  |  |  | (not sure if this is Editorial or Technical). The bold 4usec on this line seems out of place. | If "4usec" is an adjective describing "symbols", then make it non-bold. If it is in bold font as a note to the Editor to remind of a problem, fix the problem. | Text removed in resolution to other comment |  | Duplicate | Duplicate
6406 | Miller2, Robert | 20.3.3.2.1.4 | 183 | 15 | E | N | 183 | 15 | The Non-HT Signal Field | 20.3.3.2.1.4 | E | 3021 | R |  |  |  | cross ref to another clause should also include the clause number | Change to "see Table n68 in 20.3.3.2.2.2" | Not consistent with IEEE style guide |  | Duplicate | Duplicate
6407 | Miller2, Robert | 20.3.3.2.2.1 | 184 | 6 | E | N | 184 | 6 | Cyclic shift for the High Throughput portion of Mixed Mode preamble | 20.3.3.2.2.1 | E | 3022 | A |  |  |  | IEEE Style Guide doesn't allow 6-level headings | combine headings or re-structure this sub-clause to avoid the 6-level headings |  |  | Duplicate | Duplicate
6408 | Miller2, Robert | 20.3.3.2.2.2 | 185 | 4 | E | N | 185 | 4 | The High Throughput Signal Field | 20.3.3.2.2.2 | E | 3023 | A |  |  |  | IEEE Style Guide doesn't allow 6-level headings | combine headings or re-structure this sub-clause to avoid the 6-level headings |  |  | Duplicate | Duplicate
6410 | Miller2, Robert | 20.3.3.2.2.2 | 186 | 0 | E | N | 186 | 0 | The High Throughput Signal Field | 20.3.3.2.2.2 | E | 3025 | A |  |  |  | row "Number of extension HT-LTF" missing newlines | In col 2, put each of the 00/01/10/11 on a separate line |  |  | Duplicate | Duplicate
6411 | Miller2, Robert | 20.3.3.2.2.2 | 187 | 5 | E | N | 187 | 5 | The High Throughput Signal Field | 20.3.3.2.2.2 | E | 3026 | A |  |  |  | add a ref to Figure n53 in this paragraph | Make change indicated in comment |  |  | Duplicate | Duplicate
6412 | Miller2, Robert | 20.3.3.2.2.2 | 187 | 7 | E | N | 187 | 7 | The High Throughput Signal Field | 20.3.3.2.2.2 | E | 3027 | A |  |  |  | extraneous comma | delete comma after "96" |  |  | Duplicate | Duplicate
6413 | Miller2, Robert | 20.3.3.2.2.2 | 187 | 8 | E | N | 187 | 8 | The High Throughput Signal Field | 20.3.3.2.2.2 | E | 3028 | A |  |  |  | ref to Figure n53 seems out of place here | delete it. Add ref to n53 in previous paragraph |  |  | Duplicate | Duplicate
6414 | Miller2, Robert | 20.3.3.2.2.2 | 187 | 9 | E | N | 187 | 9 | The High Throughput Signal Field | 20.3.3.2.2.2 | E | 3029 | A |  |  |  | Change "next table" to "Table n69" | Make change indicated in comment |  |  | Duplicate | Duplicate
6415 | Miller2, Robert | 20.3.3.2.2.2 | 188 | 3 | E | N | 188 | 3 | The High Throughput Signal Field | 20.3.3.2.2.2 | E | 3030 | R |  |  |  | text after a NOTE should be smaller font | Change text to be 9pt font | Not consistent with IEEE style guide |  | Duplicate | Duplicate
6416 | Miller2, Robert | 20.3.3.2.2.2 | 189 | 1 | E | N | 189 | 1 | The High Throughput Signal Field | 20.3.3.2.2.2 | E | 4915 | A |  |  |  | no text makes reference to Fiugre n54 | add text referencing Figure n54 |  |  | Duplicate | Duplicate
6417 | Miller2, Robert | 20.3.3.2.2.2.1 | 189 | 3 | E | N | 189 | 3 | CRC calculation | 20.3.3.2.2.2.1 | E | 3032 | A |  |  |  | IEEE Style Guide doesn't allow 6-level headings | combine headings or re-structure this sub-clause to avoid the 6-level headings | Note to editor-- this can be fixed relatively easily when the document is reassembled |  | Duplicate | Duplicate
6418 | Miller2, Robert | 20.3.3.2.2.3 | 190 | 4 | E | N | 190 | 4 | The HT STF training symbol | 20.3.3.2.2.3 | E | 3033 | A |  |  |  | IEEE Style Guide doesn't allow 6-level headings | combine headings or re-structure this sub-clause to avoid the 6-level headings | Note to editor-- this can be fixed relatively easily when the document is reassembled |  | Duplicate | Duplicate
6419 | Miller2, Robert | 20.3.3.2.2.3 | 190 | 4 | E | N | 190 | 4 | The HT STF training symbol | 20.3.3.2.2.3 | E | 3034 | A |  |  |  | missing hyphen | Change title to "HT-STF" |  | 2006052x | Duplicate | Duplicate
6420 | Miller2, Robert | 20.3.3.2.2.4 | 191 | 1 | E | N | 191 | 1 | The HT-LTF long training Field | 20.3.3.2.2.4 | E | 3035 | A |  |  |  | IEEE Style Guide doesn't allow 6-level headings | combine headings or re-structure this sub-clause to avoid the 6-level headings | Note to editor-- this can be fixed relatively easily when the document is reassembled |  | Duplicate | Duplicate
6421 | Miller2, Robert | 20.3.3.2.2.4 | 191 | 4 | T | Y | 191 | 4 | The HT-LTF long training Field | 20.3.3.2.2.4 | E | 3036 | A |  |  |  | symbol missing from sentence | probably N sub STS |  |  | Duplicate | Duplicate
6422 | Miller2, Robert | 20.3.3.2.2.4 | 192 | 3 | E | N | 192 | 3 | The HT-LTF long training Field | 20.3.3.2.2.4 | E |  | A |  |  |  | wrong article | Change to "an HT packet" |  | D1.01 | PLCP Preamble | PHY |  | 0
6423 | Miller2, Robert | 20.3.3.2.2.4 | 193 | 10 | E | N | 193 | 10 | The HT-LTF long training Field | 20.3.3.2.2.4 | E | 371 | A |  |  |  | Datan? It occurs three times as "datan", but as "data HT-LTFs" introducing the Figure at line 4 of page 193. | Make consistent. Suspect correct change is to "data" |  | 2006052x | Duplicate | Duplicate
6424 | Miller2, Robert | 20.3.3.2.2.4 | 194 | 1 | E | N | 194 | 1 | The HT-LTF long training Field | 20.3.3.2.2.4 | E | 372 | A |  |  |  | Datan? It occurs three times as "datan", but as "data HT-LTFs" introducing the Figure at line 4 of page 193. | Make consistent. Suspect correct change is to "data" |  | 2006052x | Duplicate | Duplicate
6425 | Miller2, Robert | 20.3.3.2.2.4 | 194 | 1 | E | N | 194 | 1 | The HT-LTF long training Field | 20.3.3.2.2.4 | E | 3040 | A |  |  |  | missing comma | insert comma after HT-LTFs |  |  | Duplicate | Duplicate
6426 | Miller2, Robert | 20.3.3.2.2.4 | 194 | 6 | E | N | 194 | 6 | The HT-LTF long training Field | 20.3.3.2.2.4 | E |  | A |  |  |  | Datan? It occurs three times as "datan", but as "data HT-LTFs" introducing the Figure at line 4 of page 193. | Make consistent. Suspect correct change is to "data" |  | D1.01 | PLCP Preamble | PHY |  | 0
6427 | Miller2, Robert | 20.3.3.3.3 | 196 | 1 | T | Y | 196 | 1 | Signal field | 20.3.3.3.3 | E |  | A |  |  |  | bad cross ref. Figure n48 is about PCO in clause 11.16. | Suspect correct Figure to reference here is n49 in 20.3.2. If so, add clause to the reference, since it is outside of the current subclause. | Fixed by resolution to other editorial comment | D1.01 | PLCP Header | PHY |  | 0
6428 | Miller2, Robert | 20.3.3.3.3.1 | 196 | 4 | E | N | 196 | 4 | Signal Field for 20 MHz operation | 20.3.3.3.3.1 | E | 3044 | A |  |  |  | IEEE Style Guide doesn't allow 6-level headings | combine headings or re-structure this sub-clause to avoid the 6-level headings |  |  | Duplicate | Duplicate
6429 | Miller2, Robert | 20.3.3.3.3.1 | 196 | 10 | E | N | 196 | 10 | Signal Field for 20 MHz operation | 20.3.3.3.3.1 | E | 3044 | A |  |  |  | IEEE Style Guide doesn't allow 6-level headings | combine headings or re-structure this sub-clause to avoid the 6-level headings |  |  | Duplicate | Duplicate
6430 | Miller2, Robert | 20.3.3.3.4 | 197 | 8 | T | Y | 197 | 8 | Long training field | 20.3.3.3.4 | E |  | A |  |  |  | bad cross ref. Figure n48 is about PCO in clause 11.16. | Suspect correct Figure to reference here is n49 in 20.3.2. If so, add clause to the reference, since it is outside of the current subclause. | Fixed by resolution to other editorial comment | D1.01 | PLCP Preamble | PHY |  | 0
6431 | Miller2, Robert | 20.3.4 | 197 | 16 | E | N | 197 | 16 | The Data Field | 20.3.4 | E | 3046 | R |  |  |  | cross ref to another clause should also include the clause number | Change to "Table n68 in 20.3.3.2.2.2." | Not consistent with IEEE style guide |  | Duplicate | Duplicate
6432 | Miller2, Robert | 20.3.4.3 | 198 | 6 | E | N | 198 | 6 | Coding | 20.3.4.3 | E | 3047 | A |  |  |  | extraneous space after 20.3.4.3.1 on this line | remove |  |  | Duplicate | Duplicate
6433 | Miller2, Robert | 20.3.4.3.3.1 | 199 | 8 | E | N | 199 | 8 | LDPCC Code Rates and Codeword Block Lengths | 20.3.4.3.3.1 | E | 3048 | A |  |  |  | IEEE Style Guide doesn't allow 6-level headings | combine headings or re-structure this sub-clause to avoid the 6-level headings |  |  | Duplicate | Duplicate
6434 | Miller2, Robert | 20.3.4.3.3.2 | 200 | 3 | E | N | 200 | 3 | LDPCC Encoder | 20.3.4.3.3.2 | E | 3049 | A |  |  |  | IEEE Style Guide doesn't allow 6-level headings | combine headings or re-structure this sub-clause to avoid the 6-level headings |  |  | Duplicate | Duplicate
6435 | Miller2, Robert | 20.3.4.3.3.3 | 200 | 10 | E | N | 200 | 10 | Parity check matrices | 20.3.4.3.3.3 | E | 3050 | A |  |  |  | IEEE Style Guide doesn't allow 6-level headings | combine headings or re-structure this sub-clause to avoid the 6-level headings |  |  | Duplicate | Duplicate
6436 | Miller2, Robert | 20.3.4.3.3.4 | 201 | 11 | E | N | 201 | 11 | LDPCC PPDU encoding process | 20.3.4.3.3.4 | E | 3051 | A |  |  |  | IEEE Style Guide doesn't allow 6-level headings | combine headings or re-structure this sub-clause to avoid the 6-level headings |  |  | Duplicate | Duplicate
6437 | Miller2, Robert | 20.3.4.3.3.4 | 201 | 14 | E | N | 201 | 14 | LDPCC PPDU encoding process | 20.3.4.3.3.4 | E | 3052 | A |  |  |  | lettered list needs some indentation to easily identify the list entries | Make change indicated in comment | Indented the list entries. Ed: I'm not sure this improves clarity. The best solution would be to create subclauses for the steps, however we are already at the limit of 5 levels of nesting. |  | Duplicate | Duplicate
6438 | Miller2, Robert | 20.3.4.3.3.4 | 201 | 21 | E | N | 201 | 21 | LDPCC PPDU encoding process | 20.3.4.3.3.4 | E | 3053 | R |  |  |  | cross ref to another clause should also include the clause number | Change to "Table n68 in 20.3.3.2.2.2." | Not consistent with IEEE style guide |  | Duplicate | Duplicate
6439 | Miller2, Robert | 20.3.4.3.3.4 | 203 | 10 | E | N | 203 | 10 | LDPCC PPDU encoding process | 20.3.4.3.3.4 | E | 1609 | A |  |  |  | Figure caption belongs below Figure, not above it. See IEEE Style Guide 16.1 | Move caption below Figure n60 |  |  | Duplicate | Duplicate
6441 | Miller2, Robert | 20.3.4.3.3.5 | 203 | 15 | E | N | 203 | 15 | LDPC Parser | 20.3.4.3.3.5 | E | 3056 | A |  |  |  | IEEE Style Guide doesn't allow 6-level headings | combine headings or re-structure this sub-clause to avoid the 6-level headings | Note to editor-- this can be fixed relatively easily when the document is reassembled |  | Duplicate | Duplicate
6442 | Miller2, Robert | 20.3.4.3.3.5 | 203 | 19 | E | N | 203 | 19 | LDPC Parser | 20.3.4.3.3.5 | E | 3057 | A |  |  |  | space before period | remove space |  |  | Duplicate | Duplicate
6443 | Miller2, Robert | 20.3.4.4.2 | 204 | 8 | E | N | 204 | 8 | Stream Parser | 20.3.4.4.2 | E | 3058 | R |  |  |  | Text in a NOTE should be smaller font | Change text to be 9pt font | Not consistent with IEEE style guide |  | Duplicate | Duplicate
6444 | Miller2, Robert | 20.3.4.4.3 | 204 | 22 | E | N | 204 | 22 | Frequency interleaver | 20.3.4.4.3 | E | 3059 | A |  |  |  | instead of "Table below", identify table by number | Change to "described in Table n74." |  |  | Duplicate | Duplicate
6445 | Miller2, Robert | 20.3.4.4.3 | 205 | 3 | E | N | 205 | 3 | Frequency interleaver | 20.3.4.4.3 | E | 4694 | A |  |  |  | 11a doesn't exist any more. Change reference to the appropriate clause in combined 802.11 standard | Make change indicated in comment |  |  | Duplicate | Duplicate
6446 | Miller2, Robert | 20.3.4.5.1 | 206 | 23 | E | N | 206 | 23 | Space-Time-Block-Coding (STBC) | 20.3.4.5.1 | E | 3061 | R |  |  |  | cross ref to another clause should also include the clause number | "see Figure n50 in 20.3.2.1." | Reference to a uniquely numbered table does not require the corresponding clause number to be included. |  | Duplicate | Duplicate
6447 | Miller2, Robert | 20.3.4.6 | 207 | 12 | E | N | 207 | 12 | Pilot Subcarriers | 20.3.4.6 | E | 3062 | C |  |  |  | The single sentence in this paragraph should be broken into three. | Change to "In the case of 20MHz, 4 pilot tones are inserted. Pilot signals are inserted in the same sub-carriers used in clause 17, i.e., in sub-carriers -21, -7, 7 and 21. The pilot sequence for the nth symbols and iststh space-time stream is defined as | Counter: use suggested resolution of 1610 |  | Duplicate | Duplicate
6448 | Miller2, Robert | 7.2.1.7.3 | 24 | 31 | E | N | 24 | 31 | Multiple TID Block Acknowledgement Request | 7.2.1.7.3 | E | 3063 | A |  |  |  | i.e. should be followed by a comma | add a comma after i.e. | accept. |  | Duplicate | Duplicate
6449 | Miller2, Robert | 7.2.1.8.3 | 29 | 5 | E | N | 29 | 5 | Multiple TID Block Acknowledgement | 7.2.1.8.3 | E | 3064 | A |  |  |  | i.e. should be followed by a comma | add a comma after i.e. | accept |  | Duplicate | Duplicate
6450 | Miller2, Robert | 9.15.1 | 106 | 19 | E | N | 106 | 19 | L-SIG TXOP Protection Rules at the Initiator | 9.15.1 | E | 3065 | A |  |  |  | i.e. should be followed by a comma | add a comma after i.e. |  |  | Duplicate | Duplicate
6451 | Miller2, Robert | 9.16.3 | 108 | 9 | E | N | 108 | 9 | Truncation of TXOP | 9.16.3 | E | 3066 | A |  |  |  | i.e. should be followed by a comma | add a comma after i.e. |  |  | Duplicate | Duplicate
6452 | Miller2, Robert | 9.17.1 | 110 | 1 | E | N | 110 | 1 | Reverse direction aggregation exchanges | 9.17.1 | E | 3067 | A |  |  |  | i.e. should be followed by a comma | add a comma after i.e. | Sheet4 Editorials |  | Duplicate | Duplicate
6453 | Miller2, Robert | 9.17.2 | 110 | 28 | E | N | 110 | 28 | Bi-Directional Data Exchange Rules | 9.17.2 | E | 3068 | A |  |  |  | i.e. should be followed by a comma | add a comma after i.e. |  |  | Duplicate | Duplicate
6454 | Miller2, Robert | 9.22.1 | 129 | 8 | E | N | 129 | 8 | Determination of ZLF destination | 9.22.1 | E | 3069 | A |  |  |  | i.e. should be followed by a comma | add a comma after i.e. |  |  | Duplicate | Duplicate
6455 | Miller2, Robert | 9.22.2 | 129 | 17 | E | N | 129 | 17 | Determination of ZLF source | 9.22.2 | E | 3070 | A |  |  |  | i.e. should be followed by a comma | add a comma after i.e. |  |  | Duplicate | Duplicate
6456 | Miller2, Robert | 11.4.4A.2 | 148 | 26 | E | N | 148 | 26 | Join PSMP | 11.4.4A.2 | E | 3071 | A |  |  |  | i.e. should be followed by a comma | add a comma after i.e. |  |  | Duplicate | Duplicate
6457 | Miller2, Robert | 11.9.5.2 | 150 | 15 | E | N | 150 | 15 | Rules | 11.9.5.2 | E | 3072 | A |  |  |  | i.e. should be followed by a comma | add a comma after i.e. |  |  | Duplicate | Duplicate
6458 | Miller2, Robert | 20.3.4.3.3.2 | 200 | 5 | E | N | 200 | 5 | LDPCC Encoder | 20.3.4.3.3.2 | E | 3073 | A |  |  |  | i.e. should be followed by a comma | add a comma after i.e. |  |  | Duplicate | Duplicate
6459 | Miller2, Robert | 20.3.4.4.2 | 204 | 11 | E | N | 204 | 11 | Stream Parser | 20.3.4.4.2 | E | 3074 | A |  |  |  | i.e. should be followed by a comma | add a comma after i.e. |  |  | Duplicate | Duplicate
6460 | Miller2, Robert | 203.4.6 | 207 | 13 | E | N | 207 | 13 | Pilot Subcarriers | 20.3.4.6 | E | 3075 | A |  |  |  | i.e. should be followed by a comma | add a comma after i.e. |  |  | Duplicate | Duplicate
6461 | Miller2, Robert | 9.12 | 97 | 10 | E | N | 97 | 10 | Frame exchange sequences | 9.12 | E | 3079 | C |  |  |  | e.g. should be followed by a comma | add a comma after e.g. | See 3076 |  | Duplicate | Duplicate
6462 | Miller2, Robert | 9.12 | 97 | 14 | E | N | 97 | 14 | Frame exchange sequences | 9.12 | E | 3079 | C |  |  |  | e.g. should be followed by a comma | add a comma after e.g. | See 3076 |  | Duplicate | Duplicate
6463 | Miller2, Robert | 9.12 | 97 | 20 | E | N | 97 | 20 | Frame exchange sequences | 9.12 | E | 3079 | C |  |  |  | e.g. should be followed by a comma | add a comma after e.g. | See 3076 |  | Duplicate | Duplicate
6464 | Miller2, Robert | 9.12 | 97 | 27 | E | N | 97 | 27 | Frame exchange sequences | 9.12 | E | 3079 | C |  |  |  | e.g. should be followed by a comma | add a comma after e.g. | See 3076 |  | Duplicate | Duplicate
6465 | Miller2, Robert | 9.18.2 | 114 | 29 | E | N | 114 | 29 | Multi-phase PSMP | 9.18.2 | E | 3080 | C |  |  |  | e.g. should be followed by a comma | add a comma after e.g. | See 3076 |  | Duplicate | Duplicate
6466 | Miller2, Robert | 9.20.3.2 | 124 | 1 | E | N | 124 | 1 | Feedback request and response rules | 9.20.3.2 | E | 3081 | A |  |  |  | e.g. should be followed by a comma | add a comma after e.g. |  |  | Duplicate | Duplicate
6467 | Miller2, Robert | 20.3.4.6 | 208 | 13 | E | N | 208 | 13 | Pilot Subcarriers | 20.3.4.6 | E | 3082 | A |  |  |  | Keep the table title and table contents together on a single page | Make change indicated in comment | Fixed by resolution to another editorial comment |  | Duplicate | Duplicate
6468 | Miller2, Robert | 20.3.4.7.1 | 212 | 8 | E | N | 212 | 8 | Spatial Mapping | 20.3.4.7.1 | E | 3083 | R |  |  |  | cross ref to another clause should also include the clause number | Change to "Table n67 in 20.3.3.2.2.1," | Reference to a uniquely numbered table does not require the corresponding clause number to be included. |  | Duplicate | Duplicate
6469 | Miller2, Robert | 20.3.4.7.3 | 213 | 10 | E | N | 213 | 10 | Transmission in 40MHz HT mode | 20.3.4.7.3 | E | 3084 | A |  |  |  | text after a NOTE should be smaller font | Change text to be 9pt font | Need to check style guide |  | Duplicate | Duplicate
6473 | Miller2, Robert | 20.3.5.2.3 | 218 | 2 | E | N | 218 | 2 | Compressed Steering Matrix Feedback | 20.3.5.2.3 | E | 3088 | A |  |  |  | "n by n" | Change to "n x n" |  | 20060523r2 | Duplicate | Duplicate
6474 | Miller2, Robert | 20.3.5.2.3 | 218 | 3 | E | N | 218 | 3 | Compressed Steering Matrix Feedback | 20.3.5.2.3 | E | 3089 | C |  |  |  | awkward start of sentence | Change to "The first I elements…" |  | 20060523r2 | Duplicate | Duplicate
6475 | Miller2, Robert | 20.3.5.2.3 | 218 | 3 | E | N | 218 | 3 | Compressed Steering Matrix Feedback | 20.3.5.2.3 | E | 3090 | C |  |  |  | "n by n" | Change to "n x n" | See resolution for 961 | 20060523r2 | Duplicate | Duplicate
6476 | Miller2, Robert | 20.3.5.2.3 | 218 | 6 | E | N | 218 | 6 | Compressed Steering Matrix Feedback | 20.3.5.2.3 | E | 3091 | A |  |  |  | "m by m" | Change to "m x m" |  | 20060523r2 | Duplicate | Duplicate
6477 | Miller2, Robert | 20.3.5.2.3 | 219 | 3 | E | N | 219 | 3 | Compressed Steering Matrix Feedback | 20.3.5.2.3 | E | 3095 | A |  |  |  | extraneous space at start of sentence | line up start of sentence with left margin |  |  | Duplicate | Duplicate
6478 | Miller2, Robert | 20.3.5.2.3 | 219 | 9 | E | N | 219 | 9 | Compressed Steering Matrix Feedback | 20.3.5.2.3 | E | 3095 | A |  |  |  | extraneous space at start of sentence | line up start of sentence with left margin |  |  | Duplicate | Duplicate
6479 | Miller2, Robert | 20.3.5.2.3 | 219 | 16 | E | N | 219 | 16 | Compressed Steering Matrix Feedback | 20.3.5.2.3 | E | 3095 | A |  |  |  | extraneous space at start of sentence | line up start of sentence with left margin |  |  | Duplicate | Duplicate
6480 | Miller2, Robert | 20.3.5.2.3 | 220 | 1 | E | N | 220 | 1 | Compressed Steering Matrix Feedback | 20.3.5.2.3 | E | 3095 | A |  |  |  | extraneous space at start of sentence | line up start of sentence with left margin |  |  | Duplicate | Duplicate
6483 | Miller2, Robert | 20.3.6.3 | 221 | 19 | E | N | 221 | 19 | Sounding PPDU for channel quality assessment | 20.3.6.3 | E | 3098 | R |  |  |  | cross ref to another clause should also include the clause number | Change to "in Table n70 in 20.3.3.2.2.4." | Reference to a uniquely numbered table does not require the corresponding clause number to be included. |  | Duplicate | Duplicate
6484 | Miller2, Robert | 20.3.7 | 221 | 24 | E | N | 221 | 24 | Regulatory Requirements | 20.3.7 | E | 3099 | A |  |  |  | missing space | Change to "and operating" |  | 20060523r3 | Duplicate | Duplicate
6488 | Miller2, Robert | 20.3.8 | 222 | 11 | E | N | 222 | 11 | Channel Numbering and Channelization | 20.3.8 | E | 3103 | A |  |  |  | Change "The following table" to "Table n78" | Make change indicated in comment |  |  | Duplicate | Duplicate
6491 | Miller2, Robert | 20.3.14.5 | 226 | 1 | E | N | 226 | 1 | Packet alignment | 20.3.14.5 | E | 3106 | A |  |  |  | extraneous period | delete period after "(idle)" |  |  | Duplicate | Duplicate
6492 | Miller2, Robert | 20.3.14.5 | 226 | 1 | E | N | 226 | 1 | Packet alignment | 20.3.14.5 | E | 3107 | A |  |  |  | insert "see" before the cross ref clause | Make change indicated in comment |  |  | Duplicate | Duplicate
6493 | Miller2, Robert | 20.3.14.5 | 226 | 3 | E | N | 226 | 3 | Packet alignment | 20.3.14.5 | E | 3107 | A |  |  |  | insert "see" before the cross ref clause | Make change indicated in comment |  |  | Duplicate | Duplicate
6494 | Miller2, Robert | 203.14.5 | 226 | 5 | E | N | 226 | 5 | Packet alignment | 20.3.14.5 | E | 3109 | A |  |  |  | no text references Figure n65 | Add text referencing Figure n65 |  |  | Duplicate | Duplicate
6496 | Miller2, Robert | 20.3.15.1 | 228 | 14 | E | N | 228 | 14 | Receiver minimum input sensitivity | 20.3.15.1 | E | 3111 | A |  |  |  | first sentence of this paragraph in unintelligible | please re-write | Rewrite: "The packet error rate (PER) shall be less than 1% for a PSDU length of 4096 octets with the rate-dependent input levels listed in Table…" |  | Duplicate | Duplicate
6498 | Miller2, Robert | 20.3.15.1 | 228 | 16 | E | N | 228 | 16 | Receiver minimum input sensitivity | 20.3.15.1 | E | 1566 | A |  |  |  | spelling "transitting" | fix |  |  | Duplicate | Duplicate
6501 | Miller2, Robert | 20.3.15.5 | 229 | 29 | E | N | 229 | 29 | Clear channel assessment (CCA) sensitivity | 20.3.15.5 | E | 12083 | A |  |  |  | spelling "idicated" | fix |  |  | Duplicate | Duplicate
6505 | Miller2, Robert | 20.3.16 | 230 | 15 | E | N | 230 | 15 | PLCP transmit procedure | 20.3.16 | E | 3120 | A |  |  |  | "Figure" should be capitalized in a cross reference | Make change indicated in comment |  |  | Duplicate | Duplicate
6506 | Miller2, Robert | 20.3.16 | 230 | 26 | E | N | 230 | 26 | PLCP transmit procedure | 20.3.16 | E | 3121 | A |  |  |  | "table" should be capitalized in a cross reference | Make change indicated in comment | Fixed by resolution to earlier editorial comment |  | Duplicate | Duplicate
6507 | Miller2, Robert | 20.3.16 | 231 | 21 | E | N | 231 | 21 | PLCP transmit procedure | 20.3.16 | E | 1593 | A |  |  |  | Figure caption belongs below Figure, not above it. See IEEE Style Guide 16.1 | Move caption below Figure n66 |  | 20060523r4 | Duplicate | Duplicate
6508 | Miller2, Robert | 20.3.16 | 231 | 24 | E | N | 231 | 24 | PLCP transmit procedure | 20.3.16 | E | 1594 | A |  |  |  | Figure caption belongs below Figure, not above it. See IEEE Style Guide 16.1 | Move caption below Figure n67 |  | 20060523r4 | Duplicate | Duplicate
6509 | Miller2, Robert | 20.3.16 | 231 | 24 | E | N | 231 | 24 | PLCP transmit procedure | 20.3.16 | E | 3126 | A |  |  |  | keep the Figure and Figure caption on same page | Make change indicated in comment |  |  | Duplicate | Duplicate
6510 | Miller2, Robert | 20.3.16 | 232 | 4 | E | N | 232 | 4 | PLCP transmit procedure | 20.3.16 | E | 1595 | A |  |  |  | Figure caption belongs below Figure, not above it. See IEEE Style Guide 16.1 | Move caption below Figure n68 |  | 20060523r4 | Duplicate | Duplicate
6511 | Miller2, Robert | 20.3.16 | 232 | 4 | E | N | 232 | 4 | PLCP transmit procedure | 20.3.16 | E | 3126 | A |  |  |  | keep the Figure and Figure caption on same page | Make change indicated in comment |  |  | Duplicate | Duplicate
6514 | Miller2, Robert | 20.3.17 | 234 | 18 | E | N | 234 | 18 | PLCP receive procedure | 20.3.17 | E | 3129 | A |  |  |  | wrong article | Change to "an HT mixed" |  | 20060523r5 | Duplicate | Duplicate
6516 | Miller2, Robert | 20.3.17 | 234 | 35 | E | N | 234 | 35 | PLCP receive procedure | 20.3.17 | E | 1599 | A |  |  |  | Figure caption belongs below Figure, not above it. See IEEE Style Guide 16.1 | Move caption below Figure n69 |  | 20060523r5 | Duplicate | Duplicate
6517 | Miller2, Robert | 20.3.17 | 234 | 35 | E | N | 234 | 35 | PLCP receive procedure | 20.3.17 | E | 3136 | A |  |  |  | keep the Figure and Figure caption on same page | Make change indicated in comment |  |  | Duplicate | Duplicate
6518 | Miller2, Robert | 20.3.17 | 235 | 7 | E | N | 235 | 7 | PLCP receive procedure | 20.3.17 | E |  | A |  |  |  | Figure caption belongs below Figure, not above it. See IEEE Style Guide 16.1 | Move caption below Figure n70 | Fixed by resolution to earlier editorial comment | D1.01 | PLCP | PHY |  | 0
6519 | Miller2, Robert | 20.3.17 | 235 | 7 | E | N | 235 | 7 | PLCP receive procedure | 20.3.17 | E | 3136 | A |  |  |  | keep the Figure and Figure caption on same page | Make change indicated in comment |  |  | Duplicate | Duplicate
6520 | Miller2, Robert | 20.3.17 | 236 | 4 | E | N | 236 | 4 | PLCP receive procedure | 20.3.17 | E | 1601 | A |  |  |  | Figure caption belongs below Figure, not above it. See IEEE Style Guide 16.1 | Move caption below Figure n71 |  | 20060523r1 | Duplicate | Duplicate
6521 | Miller2, Robert | 20.3.17 | 236 | 4 | E | N | 236 | 4 | PLCP receive procedure | 20.3.17 | E | 3136 | A |  |  |  | keep the Figure and Figure caption on same page | Make change indicated in comment |  |  | Duplicate | Duplicate
6523 | Miller2, Robert | 20.5.4.3 | 245 | 1 | E | N | 245 | 1 | PMD_SAP service primitive parameters | 20.5.4.3 | E | 3138 | A |  |  |  | column headings should repeat when a table is split across pages | Make change indicated in comment |  |  | Duplicate | Duplicate
6524 | Miller2, Robert | 20.5.4.3 | 246 | 1 | E | N | 246 | 1 | PMD_SAP service primitive parameters | 20.5.4.3 | E | 3138 | A |  |  |  | column headings should repeat when a table is split across pages | Make change indicated in comment |  |  | Duplicate | Duplicate
6581 | Miller2, Robert | D | 292 | 23 | E | N | 292 | 23 |  | D | E | 3196 | A |  |  |  | wrong font | fix font | Fixed by resolution to earlier editorial comment |  | Duplicate | Duplicate
6591 | Miller2, Robert | D | 308 | 3 | E | N | 308 | 3 |  | D | E | 3208 | A |  |  |  | fix indent | Make change indicated in comment | Fixed by resolution to earlier editorial comment |  | Duplicate | Duplicate
6592 | Miller2, Robert | D | 308 | 8 | E | N | 308 | 8 |  | D | E | 3208 | A |  |  |  | fix indent | Make change indicated in comment | Fixed by resolution to earlier editorial comment |  | Duplicate | Duplicate
6593 | Miller2, Robert | D | 308 | 9 | E | N | 308 | 9 |  | D | E | 3208 | A |  |  |  | fix indent | Make change indicated in comment | Fixed by resolution to earlier editorial comment |  | Duplicate | Duplicate
6604 | Miller2, Robert | 1 | 2 | 1 | E | N | 2 | 1 | Overview | 1 | E | 3219 | A |  |  |  | Extraneous heading line | Delete this line | Fixed by resolution to earlier editorial comment |  | Duplicate | Duplicate
6605 | Miller2, Robert | 2 | 2 | 2 | E | N | 2 | 2 | Normative references | 2 | E | 3220 | A |  |  |  | Extraneous heading line | Delete this line | Fixed by resolution to earlier editorial comment |  | Duplicate | Duplicate
6606 | Miller2, Robert | 5.3.2 | 9 | 34 | E | N | 9 | 34 | DSS | 5.3.2 | E |  | A |  |  |  | Extraneous heading line | Delete this line | Fixed by resolution to earlier editorial comment | D1.01 | 0 | General | dwd
6607 | Miller2, Robert | 6.1.1 | 11 | 25 | E | N | 11 | 25 | Data service | 6.1.1 | E | 3222 | A |  |  |  | Extraneous heading line | Delete this line | Fixed by resolution to earlier editorial comment |  | Duplicate | Duplicate
6608 | Miller2, Robert | 6.1.2 | 11 | 26 | E | N | 11 | 26 | Security services | 6.1.2 | E | 3223 | A |  |  |  | Extraneous heading line | Delete this line | Fixed by resolution to earlier editorial comment |  | Duplicate | Duplicate
6609 | Miller2, Robert | 6.1.3 | 11 | 27 | E | N | 11 | 27 | MSDU ordering | 6.1.3 | E | 3224 | A |  |  |  | Extraneous heading line | Delete this line | Fixed by resolution to earlier editorial comment |  | Duplicate | Duplicate
6610 | Miller2, Robert | 6.1.4 | 11 | 28 | E | N | 11 | 28 | MSDU format | 6.1.4 | E | 3225 | A |  |  |  | Extraneous heading line | Delete this line | Fixed by resolution to earlier editorial comment |  | Duplicate | Duplicate
6611 | Miller2, Robert | 6.2 | 13 | 4 | E | N | 13 | 4 | Detailed service specification | 6.2 | E | 3226 | A |  |  |  | Extraneous heading line | Delete this line | Fixed by resolution to earlier editorial comment |  | Duplicate | Duplicate
6612 | Miller2, Robert | 6.2.1 | 13 | 5 | E | N | 13 | 5 | MAC data services | 6.2.1 | E | 3227 | A |  |  |  | Extraneous heading line | Delete this line | Fixed by resolution to earlier editorial comment |  | Duplicate | Duplicate
6613 | Miller2, Robert | 7.1.3.3 | 15 | 21 | E | N | 15 | 21 | Address Fields | 7.1.3.3 | E | 3228 | A |  |  |  | Extraneous heading line | Delete this line | Fixed by resolution to earlier editorial comment |  | Duplicate | Duplicate
6614 | Miller2, Robert | 7.1.3.4 | 15 | 22 | E | N | 15 | 22 | Sequence Control Field | 7.1.3.4 | E | 3229 | A |  |  |  | Extraneous heading line | Delete this line | Fixed by resolution to earlier editorial comment |  | Duplicate | Duplicate
6615 | Miller2, Robert | 7.1.3.6 | 17 | 13 | E | N | 17 | 13 | Frame Body field | 7.1.3.6 | E | 3230 | A |  |  |  | Extraneous heading line | Delete this line | Fixed by resolution to earlier editorial comment |  | Duplicate | Duplicate
6616 | Miller2, Robert | 7.1.3.7 | 17 | 14 | E | N | 17 | 14 | FCS field | 7.1.3.7 | E | 3231 | A |  |  |  | Extraneous heading line | Delete this line | Fixed by resolution to earlier editorial comment |  | Duplicate | Duplicate
6617 | Miller2, Robert | 7.2.1.1 | 22 | 10 | E | N | 22 | 10 | RTS frame format | 7.2.1.1 | E | 3232 | A |  |  |  | Extraneous heading line | Delete this line | Fixed by resolution to earlier editorial comment |  | Duplicate | Duplicate
6618 | Miller2, Robert | 7.2.1.2 | 22 | 11 | E | N | 22 | 11 | CTS frame format | 7.2.1.2 | E | 3233 | A |  |  |  | Extraneous heading line | Delete this line | Fixed by resolution to earlier editorial comment |  | Duplicate | Duplicate
6619 | Miller2, Robert | 7.2.1.3 | 22 | 12 | E | N | 22 | 12 | ACK frame format | 7.2.1.3 | E | 3234 | A |  |  |  | Extraneous heading line | Delete this line | Fixed by resolution to earlier editorial comment |  | Duplicate | Duplicate
6620 | Miller2, Robert | 7.2.1.4 | 22 | 13 | E | N | 22 | 13 | PS-Poll frame format | 7.2.1.4 | E | 3235 | A |  |  |  | Extraneous heading line | Delete this line | Fixed by resolution to earlier editorial comment |  | Duplicate | Duplicate
6621 | Miller2, Robert | 7.2.1.5 | 22 | 14 | E | N | 22 | 14 | CF-End frame format | 7.2.1.5 | E | 3236 | A |  |  |  | Extraneous heading line | Delete this line | Fixed by resolution to earlier editorial comment |  | Duplicate | Duplicate
6622 | Miller2, Robert | 7.2.1.6 | 22 | 15 | E | N | 22 | 15 | CF-End+CF-Ack frame format | 7.2.1.6 | E | 3237 | A |  |  |  | Extraneous heading line | Delete this line | Fixed by resolution to earlier editorial comment |  | Duplicate | Duplicate
6623 | Miller2, Robert | 7.2.3.2 | 32 | 18 | E | N | 32 | 18 | IBSS ATIM frame format | 7.2.3.2 | E | 3238 | A |  |  |  | Extraneous heading line | Delete this line | Fixed by resolution to earlier editorial comment |  | Duplicate | Duplicate
6624 | Miller2, Robert | 7.2.3.3 | 32 | 19 | E | N | 32 | 19 | Disassociation frame format | 7.2.3.3 | E | 3239 | A |  |  |  | Extraneous heading line | Delete this line | Fixed by resolution to earlier editorial comment |  | Duplicate | Duplicate
6625 | Miller2, Robert | 7.2.3.10 | 35 | 6 | E | N | 35 | 6 | Authentication frame format | 7.2.3.10 | E | 3240 | A |  |  |  | Extraneous heading line | Delete this line | Fixed by resolution to earlier editorial comment |  | Duplicate | Duplicate
6626 | Miller2, Robert | 7.2.3.11 | 35 | 7 | E | N | 35 | 7 | Deauthentication | 7.2.3.11 | E | 3241 | A |  |  |  | Extraneous heading line | Delete this line | Fixed by resolution to earlier editorial comment |  | Duplicate | Duplicate
6627 | Miller2, Robert | 7.2.3.12 | 35 | 8 | E | N | 35 | 8 | Action frame format | 7.2.3.12 | E | 3242 | A |  |  |  | Extraneous heading line | Delete this line | Fixed by resolution to earlier editorial comment |  | Duplicate | Duplicate
6628 | Miller2, Robert | 7.3.1.1 | 35 | 11 | E | N | 35 | 11 | Authentication Algorithm Number field | 7.3.1.1 | E | 3243 | A |  |  |  | Extraneous heading line | Delete this line | Fixed by resolution to earlier editorial comment |  | Duplicate | Duplicate
6629 | Miller2, Robert | 7.3.1.2 | 35 | 12 | E | N | 35 | 12 | Authentication Transaction Sequence Number field | 7.3.1.2 | E | 3244 | A |  |  |  | Extraneous heading line | Delete this line | Fixed by resolution to earlier editorial comment |  | Duplicate | Duplicate
6630 | Miller2, Robert | 7.3.1.3 | 35 | 13 | E | N | 35 | 13 | Beacon Interval field | 7.3.1.3 | E | 3245 | A |  |  |  | Extraneous heading line | Delete this line | Fixed by resolution to earlier editorial comment |  | Duplicate | Duplicate
6631 | Miller2, Robert | 7.3.1.4 | 35 | 14 | E | N | 35 | 14 | Capability Information field | 7.3.1.4 | E | 3246 | A |  |  |  | Extraneous heading line | Delete this line | Fixed by resolution to earlier editorial comment |  | Duplicate | Duplicate
6632 | Miller2, Robert | 7.3.1.5 | 35 | 15 | E | N | 35 | 15 | Current AP Address field | 7.3.1.5 | E | 3247 | A |  |  |  | Extraneous heading line | Delete this line | Fixed by resolution to earlier editorial comment |  | Duplicate | Duplicate
6633 | Miller2, Robert | 7.3.1.6 | 35 | 16 | E | N | 35 | 16 | Listen Interval field | 7.3.1.6 | E | 3248 | A |  |  |  | Extraneous heading line | Delete this line | Fixed by resolution to earlier editorial comment |  | Duplicate | Duplicate
6634 | Miller2, Robert | 7.3.1.7 | 35 | 17 | E | N | 35 | 17 | Reason Code field | 7.3.1.7 | E | 3249 | A |  |  |  | Extraneous heading line | Delete this line | Fixed by resolution to earlier editorial comment |  | Duplicate | Duplicate
6635 | Miller2, Robert | 7.3.1.8 | 36 | 1 | E | N | 36 | 1 | AID field | 7.3.1.8 | E | 3250 | A |  |  |  | Extraneous heading line | Delete this line | Fixed by resolution to earlier editorial comment |  | Duplicate | Duplicate
6636 | Miller2, Robert | 7.3.1.9 | 36 | 2 | E | N | 36 | 2 | Status Code field | 7.3.1.9 | E | 3251 | A |  |  |  | Extraneous heading line | Delete this line | Fixed by resolution to earlier editorial comment |  | Duplicate | Duplicate
6637 | Miller2, Robert | 7.3.1.10 | 36 | 3 | E | N | 36 | 3 | Timestamp field | 7.3.1.10 | E | 3252 | A |  |  |  | Extraneous heading line | Delete this line | Fixed by resolution to earlier editorial comment |  | Duplicate | Duplicate
6638 | Miller2, Robert | 7.3.1.12 | 36 | 9 | E | N | 36 | 9 | Dialog Token field | 7.3.1.12 | E | 3253 | A |  |  |  | Extraneous heading line | Delete this line | Fixed by resolution to earlier editorial comment |  | Duplicate | Duplicate
6639 | Miller2, Robert | 7.3.1.13 | 36 | 10 | E | N | 36 | 10 | DLS Timeout Value field | 7.3.1.13 | E | 3254 | A |  |  |  | Extraneous heading line | Delete this line | Fixed by resolution to earlier editorial comment |  | Duplicate | Duplicate
6640 | Miller2, Robert | 7.3.1.15 | 37 | 2 | E | N | 37 | 2 | Block Ack Timeout Value field | 7.3.1.15 | E | 3255 | A |  |  |  | Extraneous heading line | Delete this line | Fixed by resolution to earlier editorial comment |  | Duplicate | Duplicate
6641 | Miller2, Robert | 7.3.1.16 | 37 | 3 | E | N | 37 | 3 | DELBA Parameter Set field | 7.3.1.16 | E | 3256 | A |  |  |  | Extraneous heading line | Delete this line | Fixed by resolution to earlier editorial comment |  | Duplicate | Duplicate
6642 | Miller2, Robert | 7.3.1.17 | 37 | 4 | E | N | 37 | 4 | QoS Info field | 7.3.1.17 | E | 3257 | A |  |  |  | Extraneous heading line | Delete this line | Fixed by resolution to earlier editorial comment |  | Duplicate | Duplicate
6643 | Miller2, Robert | 7.3.2.1 | 37 | 13 | E | N | 37 | 13 | SSID element | 7.3.2.1 | E | 3258 | A |  |  |  | Extraneous heading line | Delete this line | Fixed by resolution to earlier editorial comment |  | Duplicate | Duplicate
6644 | Miller2, Robert | 7.3.2.2 | 37 | 14 | E | N | 37 | 14 | Supported Rates element | 7.3.2.2 | E | 3259 | A |  |  |  | Extraneous heading line | Delete this line | Fixed by resolution to earlier editorial comment |  | Duplicate | Duplicate
6645 | Miller2, Robert | 7.3.2.3 | 37 | 15 | E | N | 37 | 15 | FH Parameter Set element | 7.3.2.3 | E | 3260 | A |  |  |  | Extraneous heading line | Delete this line | Fixed by resolution to earlier editorial comment |  | Duplicate | Duplicate
6646 | Miller2, Robert | 7.3.2.4 | 37 | 16 | E | N | 37 | 16 | DS Parameter Set element | 7.3.2.4 | E | 3261 | A |  |  |  | Extraneous heading line | Delete this line | Fixed by resolution to earlier editorial comment |  | Duplicate | Duplicate
6647 | Miller2, Robert | 7.3.2.5 | 37 | 17 | E | N | 37 | 17 | CF Parameter Set element | 7.3.2.5 | E | 3262 | A |  |  |  | Extraneous heading line | Delete this line | Fixed by resolution to earlier editorial comment |  | Duplicate | Duplicate
6648 | Miller2, Robert | 7.3.2.6 | 37 | 18 | E | N | 37 | 18 | TIM | 7.3.2.6 | E | 3263 | A |  |  |  | Extraneous heading line | Delete this line | Fixed by resolution to earlier editorial comment |  | Duplicate | Duplicate
6649 | Miller2, Robert | 7.3.2.7 | 37 | 19 | E | N | 37 | 19 | IBSS Parameter Set element | 7.3.2.7 | E | 3264 | A |  |  |  | Extraneous heading line | Delete this line | Fixed by resolution to earlier editorial comment |  | Duplicate | Duplicate
6650 | Miller2, Robert | 73.2.8 | 38 | 1 | E | N | 38 | 1 |  | 73.2.8 | E | 3265 | A |  |  |  | Extraneous heading line | Delete this line | Fixed by resolution to earlier editorial comment |  | Duplicate | Duplicate
6651 | Miller2, Robert | 7.3.2.9 | 38 | 2 | E | N | 38 | 2 | Country information element | 7.3.2.9 | E | 3266 | A |  |  |  | Extraneous heading line | Delete this line | Fixed by resolution to earlier editorial comment |  | Duplicate | Duplicate
6652 | Miller2, Robert | 7.3.2.10 | 38 | 3 | E | N | 38 | 3 | Hopping Pattern Parameters information element | 7.3.2.10 | E | 3267 | A |  |  |  | Extraneous heading line | Delete this line | Fixed by resolution to earlier editorial comment |  | Duplicate | Duplicate
6653 | Miller2, Robert | 7.3.2.11 | 38 | 4 | E | N | 38 | 4 | Hopping Pattern Table information element | 7.3.2.11 | E | 3268 | A |  |  |  | Extraneous heading line | Delete this line | Fixed by resolution to earlier editorial comment |  | Duplicate | Duplicate
6654 | Miller2, Robert | 7.3.2.12 | 38 | 5 | E | N | 38 | 5 | Request information element | 7.3.2.12 | E | 3269 | A |  |  |  | Extraneous heading line | Delete this line | Fixed by resolution to earlier editorial comment |  | Duplicate | Duplicate
6655 | Miller2, Robert | 7.3.2.13 | 38 | 6 | E | N | 38 | 6 | ERP Information element | 7.3.2.13 | E | 3270 | A |  |  |  | Extraneous heading line | Delete this line | Fixed by resolution to earlier editorial comment |  | Duplicate | Duplicate
6656 | Miller2, Robert | 7.3.2.14 | 38 | 7 | E | N | 38 | 7 | Extended Supported Rates element | 7.3.2.14 | E | 3271 | A |  |  |  | Extraneous heading line | Delete this line | Fixed by resolution to earlier editorial comment |  | Duplicate | Duplicate
6657 | Miller2, Robert | 7.3.2.15 | 38 | 8 | E | N | 38 | 8 | Power Constraint element | 7.3.2.15 | E | 3272 | A |  |  |  | Extraneous heading line | Delete this line | Fixed by resolution to earlier editorial comment |  | Duplicate | Duplicate
6658 | Miller2, Robert | 7.3.2.16 | 38 | 9 | E | N | 38 | 9 | Power Constraint element | 7.3.2.16 | E | 3273 | A |  |  |  | Extraneous heading line | Delete this line | Fixed by resolution to earlier editorial comment |  | Duplicate | Duplicate
6659 | Miller2, Robert | 7.3.2.17 | 38 | 10 | E | N | 38 | 10 | TPC Request element | 7.3.2.17 | E | 3274 | A |  |  |  | Extraneous heading line | Delete this line | Fixed by resolution to earlier editorial comment |  | Duplicate | Duplicate
6660 | Miller2, Robert | 7.3.2.18 | 38 | 11 | E | N | 38 | 11 | TPC Report element | 7.3.2.18 | E | 3275 | A |  |  |  | Extraneous heading line | Delete this line | Fixed by resolution to earlier editorial comment |  | Duplicate | Duplicate
6661 | Miller2, Robert | 7.3.2.19 | 38 | 12 | E | N | 38 | 12 | Supported Channels element | 7.3.2.19 | E | 3276 | A |  |  |  | Extraneous heading line | Delete this line | Fixed by resolution to earlier editorial comment |  | Duplicate | Duplicate
6662 | Miller2, Robert | 7.3.2.20 | 38 | 13 | E | N | 38 | 13 | Channel Switch Announcement element | 7.3.2.20 | E | 3277 | A |  |  |  | Extraneous heading line | Delete this line | Fixed by resolution to earlier editorial comment |  | Duplicate | Duplicate
6663 | Miller2, Robert | 7.3.2.21 | 39 | 12 | E | N | 39 | 12 | Measurement Request element | 7.3.2.21 | E | 3278 | A |  |  |  | Extraneous heading line | Delete this line | Fixed by resolution to earlier editorial comment |  | Duplicate | Duplicate
6664 | Miller2, Robert | 7.3.2.21.1 | 39 | 13 | E | N | 39 | 13 | Basic request | 7.3.2.21.1 | E | 3279 | A |  |  |  | Extraneous heading line | Delete this line | Fixed by resolution to earlier editorial comment |  | Duplicate | Duplicate
6665 | Miller2, Robert | 7.3.2.21.2 | 39 | 14 | E | N | 39 | 14 | CCA request | 7.3.2.21.2 | E | 3280 | A |  |  |  | Extraneous heading line | Delete this line | Fixed by resolution to earlier editorial comment |  | Duplicate | Duplicate
6666 | Miller2, Robert | 7.3.2.21.3 | 39 | 15 | E | N | 39 | 15 | RPI histogram request | 7.3.2.21.3 | E | 3281 | A |  |  |  | Extraneous heading line | Delete this line | Fixed by resolution to earlier editorial comment |  | Duplicate | Duplicate
6667 | Miller2, Robert | 7.3.2.22 | 39 | 16 | E | N | 39 | 16 | Measurement Report element | 7.3.2.22 | E | 3282 | A |  |  |  | Extraneous heading line | Delete this line | Fixed by resolution to earlier editorial comment |  | Duplicate | Duplicate
6668 | Miller2, Robert | 7.3.2.22.1 | 39 | 17 | E | N | 39 | 17 | Basic report | 7.3.2.22.1 | E | 3283 | A |  |  |  | Extraneous heading line | Delete this line | Fixed by resolution to earlier editorial comment |  | Duplicate | Duplicate
6669 | Miller2, Robert | 7.3.2.22.2 | 39 | 18 | E | N | 39 | 18 | CCA report | 7.3.2.22.2 | E | 3284 | A |  |  |  | Extraneous heading line | Delete this line | Fixed by resolution to earlier editorial comment |  | Duplicate | Duplicate
6670 | Miller2, Robert | 7.3.2.22.3 | 39 | 19 | E | N | 39 | 19 | RPI histogram report | 7.3.2.22.3 | E | 3285 | A |  |  |  | Extraneous heading line | Delete this line | Fixed by resolution to earlier editorial comment |  | Duplicate | Duplicate
6671 | Miller2, Robert | 7.3.2.23 | 39 | 20 | E | N | 39 | 20 | Quiet element | 7.3.2.23 | E | 3286 | A |  |  |  | Extraneous heading line | Delete this line | Fixed by resolution to earlier editorial comment |  | Duplicate | Duplicate
6672 | Miller2, Robert | 7.3.2.24 | 39 | 21 | E | N | 39 | 21 | IBSS DFS element | 7.3.2.24 | E | 3287 | A |  |  |  | Extraneous heading line | Delete this line | Fixed by resolution to earlier editorial comment |  | Duplicate | Duplicate
6673 | Miller2, Robert | 7.3.2.25 | 39 | 22 | E | N | 39 | 22 | RSN information element | 7.3.2.25 | E | 3288 | A |  |  |  | Extraneous heading line | Delete this line | Fixed by resolution to earlier editorial comment |  | Duplicate | Duplicate
6674 | Miller2, Robert | 7.3.2.25.1 | 39 | 23 | E | N | 39 | 23 | Cipher suites | 7.3.2.25.1 | E | 3289 | A |  |  |  | Extraneous heading line | Delete this line | Fixed by resolution to earlier editorial comment |  | Duplicate | Duplicate
6675 | Miller2, Robert | 7.3.2.25.2 | 39 | 24 | E | N | 39 | 24 | AKM suites | 7.3.2.25.2 | E | 3290 | A |  |  |  | Extraneous heading line | Delete this line | Fixed by resolution to earlier editorial comment |  | Duplicate | Duplicate
6676 | Miller2, Robert | 7.3.2.25.3 | 40 | 1 | E | N | 40 | 1 | RSN capabilities | 7.3.2.25.3 | E | 3291 | A |  |  |  | Extraneous heading line | Delete this line | Fixed by resolution to earlier editorial comment |  | Duplicate | Duplicate
6677 | Miller2, Robert | 7.3.2.25.4 | 40 | 2 | E | N | 40 | 2 | PMKID | 7.3.2.25.4 | E | 3292 | A |  |  |  | Extraneous heading line | Delete this line | Fixed by resolution to earlier editorial comment |  | Duplicate | Duplicate
6678 | Miller2, Robert | 7.3.2.26 | 40 | 3 | E | N | 40 | 3 | Vendor Specific information element | 7.3.2.26 | E | 3293 | A |  |  |  | Extraneous heading line | Delete this line | Fixed by resolution to earlier editorial comment |  | Duplicate | Duplicate
6679 | Miller2, Robert | 7.3.2.27 | 40 | 4 | E | N | 40 | 4 | QBSS Load element | 7.3.2.27 | E | 3294 | A |  |  |  | Extraneous heading line | Delete this line | Fixed by resolution to earlier editorial comment |  | Duplicate | Duplicate
6680 | Miller2, Robert | 7.3.2.28 | 40 | 4 | E | N | 40 | 4 | EDCA Parameter Set element | 7.3.2.28 | E | 3295 | A |  |  |  | Extraneous heading line | Delete this line | Fixed by resolution to earlier editorial comment |  | Duplicate | Duplicate
6681 | Miller2, Robert | 7.3.2.30 | 40 | 12 | E | N | 40 | 12 | TCLAS element | 7.3.2.30 | E | 3296 | A |  |  |  | Extraneous heading line | Delete this line | Fixed by resolution to earlier editorial comment |  | Duplicate | Duplicate
6682 | Miller2, Robert | 7.3.2.31 | 40 | 13 | E | N | 40 | 13 | TS Delay element | 7.3.2.31 | E | 3297 | A |  |  |  | Extraneous heading line | Delete this line | Fixed by resolution to earlier editorial comment |  | Duplicate | Duplicate
6683 | Miller2, Robert | 7.3.2.32 | 40 | 14 | E | N | 40 | 14 | TCLAS Processing element | 7.3.2.32 | E | 3298 | A |  |  |  | Extraneous heading line | Delete this line | Fixed by resolution to earlier editorial comment |  | Duplicate | Duplicate
6684 | Miller2, Robert | 7.3.2.33 | 40 | 15 | E | N | 40 | 15 | Schedule element | 7.3.2.33 | E | 3299 | A |  |  |  | Extraneous heading line | Delete this line | Fixed by resolution to earlier editorial comment |  | Duplicate | Duplicate
6685 | Miller2, Robert | 7.3.2.34 | 40 | 16 | E | N | 40 | 16 | QoS Capability element | 7.3.2.34 | E | 3300 | A |  |  |  | Extraneous heading line | Delete this line | Fixed by resolution to earlier editorial comment |  | Duplicate | Duplicate
6686 | Miller2, Robert | 7.3.2.46 | 40 | 17 | E | N | 40 | 17 | Fast BSS transition EAPOL-Key information element (EAPKIE) | 7.3.2.46 | E | 3301 | A |  |  |  | Extraneous heading line | Delete this line | Fixed by resolution to earlier editorial comment |  | Duplicate | Duplicate
6687 | Miller2, Robert | 7.4.1.1 | 55 | 4 | E | N | 55 | 4 | Measurement Request frame format | 7.4.1.1 | E | 3302 | A |  |  |  | Extraneous heading line | Delete this line | Fixed by resolution to earlier editorial comment |  | Duplicate | Duplicate
6688 | Miller2, Robert | 7.4.1.2 | 55 | 5 | E | N | 55 | 5 | Measurement Report frame format | 7.4.1.2 | E | 3303 | A |  |  |  | Extraneous heading line | Delete this line | Fixed by resolution to earlier editorial comment |  | Duplicate | Duplicate
6689 | Miller2, Robert | 7.4.1.3 | 55 | 6 | E | N | 55 | 6 | TPC Request frame format | 7.4.1.3 | E | 3304 | A |  |  |  | Extraneous heading line | Delete this line | Fixed by resolution to earlier editorial comment |  | Duplicate | Duplicate
6690 | Miller2, Robert | 7.4.1.4 | 55 | 7 | E | N | 55 | 7 | TPC Report frame format | 7.4.1.4 | E | 3305 | A |  |  |  | Extraneous heading line | Delete this line | Fixed by resolution to earlier editorial comment |  | Duplicate | Duplicate
6691 | Miller2, Robert | 7.4.2 | 55 | 18 | E | N | 55 | 18 | QoS Action frame details | 7.4.2 | E | 3306 | R |  |  |  | Extraneous heading line | Delete this line | Heading is required to provide context for 7.4.3.1 |  | Duplicate | Duplicate
6692 | Miller2, Robert | 7.4.2.1 | 56 | 1 | E | N | 56 | 1 | ADDTS Request frame format | 7.4.2.1 | E | 3307 | A |  |  |  | Extraneous heading line | Delete this line | Fixed by resolution to earlier editorial comment |  | Duplicate | Duplicate
6693 | Miller2, Robert | 7.4.2.2 | 56 | 2 | E | N | 56 | 2 | ADDTS Response frame format | 7.4.2.2 | E | 3308 | A |  |  |  | Extraneous heading line | Delete this line | Fixed by resolution to earlier editorial comment |  | Duplicate | Duplicate
6694 | Miller2, Robert | 7.4.2.3 | 56 | 3 | E | N | 56 | 3 | DELTS frame format | 7.4.2.3 | E | 3309 | A |  |  |  | Extraneous heading line | Delete this line | Fixed by resolution to earlier editorial comment |  | Duplicate | Duplicate
6695 | Miller2, Robert | 7.4.2.4 | 56 | 4 | E | N | 56 | 4 | Schedule frame format | 7.4.2.4 | E | 3310 | A |  |  |  | Extraneous heading line | Delete this line | Fixed by resolution to earlier editorial comment |  | Duplicate | Duplicate
6696 | Miller2, Robert | 7.4.3.3 | 56 | 23 | E | N | 56 | 23 | DLS Teardown frame format | 7.4.3.3 | E | 3311 | A |  |  |  | Extraneous heading line | Delete this line | Fixed by resolution to earlier editorial comment |  | Duplicate | Duplicate
6697 | Miller2, Robert | 7.4.4 | 56 | 24 | E | N | 56 | 24 | Block Ack Action frame details | 7.4.4 | E | 3312 | A |  |  |  | Extraneous heading line | Delete this line | Fixed by resolution to earlier editorial comment |  | Duplicate | Duplicate
6698 | Miller2, Robert | 7.4.4.1 | 57 | 1 | E | N | 57 | 1 | ADDBA Request frame format | 7.4.4.1 | E | 3313 | A |  |  |  | Extraneous heading line | Delete this line | Fixed by resolution to earlier editorial comment |  | Duplicate | Duplicate
6699 | Miller2, Robert | 7.4.4.2 | 57 | 2 | E | N | 57 | 2 | ADDBA Response frame format | 7.4.4.2 | E | 3314 | A |  |  |  | Extraneous heading line | Delete this line | Fixed by resolution to earlier editorial comment |  | Duplicate | Duplicate
6700 | Miller2, Robert | 7.4.4.3 | 57 | 3 | E | N | 57 | 3 | DELBA frame format | 7.4.4.3 | E | 3315 | A |  |  |  | Extraneous heading line | Delete this line | Fixed by resolution to earlier editorial comment |  | Duplicate | Duplicate
6701 | Miller2, Robert | 7.4.5 | 57 | 4 | E | N | 57 | 4 | Radio Measurement action details | 7.4.5 | E | 3316 | A |  |  |  | Extraneous heading line | Delete this line | Fixed by resolution to earlier editorial comment |  | Duplicate | Duplicate
6702 | Miller2, Robert | 7.4.6 | 57 | 5 | E | N | 57 | 5 | Fast BSS transition action details | 7.4.6 | E | 3317 | A |  |  |  | Extraneous heading line | Delete this line | Fixed by resolution to earlier editorial comment |  | Duplicate | Duplicate
6703 | Miller2, Robert | 7.5 | 81 | 4 | E | N | 81 | 4 | Frame usage | 7.5 | E | 3318 | A |  |  |  | Extraneous heading line | Delete this line | Fixed by resolution to earlier editorial comment |  | Duplicate | Duplicate
6704 | Miller2, Robert | 8.1 | 81 | 6 | E | N | 81 | 6 | Framework | 8.1 | E | 3319 | A |  |  |  | Extraneous heading line | Delete this line | Fixed by resolution to earlier editorial comment |  | Duplicate | Duplicate
6705 | Miller2, Robert | 8.2 | 81 | 7 | E | N | 81 | 7 | Pre-RSNA security methods | 8.2 | E | 3320 | A |  |  |  | Extraneous heading line | Delete this line | Fixed by resolution to earlier editorial comment |  | Duplicate | Duplicate
6706 | Miller2, Robert | 8.4 | 81 | 2 | E | N | 81 | 2 | RSNA security association management | 8.4 | E | 3321 | A |  |  |  | Extraneous heading line | Delete this line | Fixed by resolution to earlier editorial comment |  | Duplicate | Duplicate
6707 | Miller2, Robert | 8.5 | 81 | 3 | E | N | 81 | 3 | Keys and key distribution | 8.5 | E | 3322 | A |  |  |  | Extraneous heading line | Delete this line | Fixed by resolution to earlier editorial comment |  | Duplicate | Duplicate
6708 | Miller2, Robert | 8.6 | 81 | 4 | E | N | 81 | 4 | Mapping EAPOL keys to IEEE 802.11 keys | 8.6 | E | 3323 | A |  |  |  | Extraneous heading line | Delete this line | Fixed by resolution to earlier editorial comment |  | Duplicate | Duplicate
6709 | Miller2, Robert | 8.7 | 81 | 5 | E | N | 81 | 5 | Per-frame pseudo-code | 8.7 | E | 3324 | A |  |  |  | Extraneous heading line | Delete this line | Fixed by resolution to earlier editorial comment |  | Duplicate | Duplicate
6710 | Miller2, Robert | 9.3.2.1 | 83 | 2 | E | N | 83 | 2 |  | 9.3.2.1 | E | 3325 | R |  |  |  | Extraneous heading line | Delete this line | Changes made elswhere leave this subclause non-empty |  | Duplicate | Duplicate
6711 | Miller2, Robert | 9.3.2.2 | 83 | 3 | E | N | 83 | 3 |  | 9.3.2.2 | E | 3326 | A |  |  |  | Extraneous heading line | Delete this line | Fixed by resolution to earlier editorial comment |  | Duplicate | Duplicate
6712 | Miller2, Robert | 9.3.2.3 | 83 | 4 | E | N | 83 | 4 |  | 9.3.2.3 | E | 3327 | A |  |  |  | Extraneous heading line | Delete this line | Fixed by resolution to earlier editorial comment |  | Duplicate | Duplicate
6713 | Miller2, Robert | 9.3.2.4 | 83 | 5 | E | N | 83 | 5 |  | 9.3.2.4 | E | 3328 | A |  |  |  | Extraneous heading line | Delete this line | Fixed by resolution to earlier editorial comment |  | Duplicate | Duplicate
6714 | Miller2, Robert | 9.3.2.5 | 83 | 6 | E | N | 83 | 6 |  | 9.3.2.5 | E | 3329 | R |  |  |  | Extraneous heading line | Delete this line | Subclause is non-empty |  | Duplicate | Duplicate
6715 | Miller2, Robert | 9.3 | 85 | 15 | E | N | 85 | 15 | PCF | 9.3 | E | 3330 | A |  |  |  | Extraneous heading line | Delete this line | Fixed by resolution to earlier editorial comment |  | Duplicate | Duplicate
6716 | Miller2, Robert | 9.3.3 | 85 | 16 | E | N | 85 | 16 | PCF transfer procedure | 9.3.3 | E | 3331 | A |  |  |  | Extraneous heading line | Delete this line | Fixed by resolution to earlier editorial comment |  | Duplicate | Duplicate
6717 | Miller2, Robert | 9.3.3.3 | 85 | 18 | E | N | 85 | 18 | CFPMaxDuration limit | 9.3.3.3 | E | 3332 | A |  |  |  | Extraneous heading line | Delete this line | Fixed by resolution to earlier editorial comment |  | Duplicate | Duplicate
6718 | Miller2, Robert | 9.8 | 89 | 19 | E | N | 89 | 19 | Operation across regulatory domains | 9.8 | E | 3333 | A |  |  |  | Extraneous heading line | Delete this line | Fixed by resolution to earlier editorial comment |  | Duplicate | Duplicate
6719 | Miller2, Robert | 9.9.1.1 | 90 | 1 | E | N | 90 | 1 | Reference Implementation | 9.9.1.1 | E | 3334 | A |  |  |  | Extraneous heading line | Delete this line | Fixed by resolution to earlier editorial comment |  | Duplicate | Duplicate
6720 | Miller2, Robert | 9.10.1 | 91 | 32 | E | N | 91 | 32 | Introduction | 9.10.1 | E | 3335 | A |  |  |  | Extraneous heading line | Delete this line | Fixed by resolution to earlier editorial comment |  | Duplicate | Duplicate
6721 | Miller2, Robert | 9.10.3 | 92 | 14 | E | N | 92 | 14 | Data and acknowledgement transfer | 9.10.3 | E | 3336 | A |  |  |  | Extraneous heading line | Delete this line | Fixed by resolution to earlier editorial comment |  | Duplicate | Duplicate
6722 | Miller2, Robert | 9.10.4 | 92 | 15 | E | N | 92 | 15 | Receive Buffer Operation | 9.10.4 | E | 3337 | A |  |  |  | Extraneous heading line | Delete this line | Fixed by resolution to earlier editorial comment |  | Duplicate | Duplicate
6723 | Miller2, Robert | 9.10.5 | 92 | 16 | E | N | 92 | 16 | Teardown of the Block Ack mechanism | 9.10.5 | E | 3338 | A |  |  |  | Extraneous heading line | Delete this line | Fixed by resolution to earlier editorial comment |  | Duplicate | Duplicate
6724 | Miller2, Robert | 9.11 | 97 | 1 | E | N | 97 | 1 | No Acknowledgment (No Ack) | 9.11 | E | 3339 | A |  |  |  | Extraneous heading line | Delete this line | Fixed by resolution to earlier editorial comment |  | Duplicate | Duplicate
6725 | Miller2, Robert | 10.1 | 131 | 29 | E | N | 131 | 29 | Overview of management model | 10.1 | E | 3340 | A |  |  |  | Extraneous heading line | Delete this line | Fixed by resolution to earlier editorial comment |  | Duplicate | Duplicate
6726 | Miller2, Robert | 10.2 | 131 | 30 | E | N | 131 | 30 | Generic management primitives | 10.2 | E | 3341 | A |  |  |  | Extraneous heading line | Delete this line | Fixed by resolution to earlier editorial comment |  | Duplicate | Duplicate
6727 | Miller2, Robert | 10.3.7.4 | 136 | 13 | E | N | 136 | 13 | MLME-REASSOCIATE.response | 10.3.7.4 | E | 3342 | A |  |  |  | Extraneous heading line | Delete this line | Fixed by resolution to earlier editorial comment |  | Duplicate | Duplicate
6728 | Miller2, Robert | 10.3.7.4.2 | 136 | 14 | E | N | 136 | 14 | Semantics of the service primitive | 10.3.7.4.2 | E | 3343 | A |  |  |  | Extraneous heading line | Delete this line | Fixed by resolution to earlier editorial comment |  | Duplicate | Duplicate
6729 | Miller2, Robert | 11.1.1 | 142 | 11 | E | N | 142 | 11 | Basic Approach | 11.1.1 | E | 3344 | A |  |  |  | Extraneous heading line | Delete this line | Fixed by resolution to earlier editorial comment |  | Duplicate | Duplicate
6730 | Miller2, Robert | 11.1.3.2.1 | 143 | 2 | E | N | 143 | 2 | Sending a probe response | 11.1.3.2.1 | E | 3345 | A |  |  |  | Extraneous heading line | Delete this line | Fixed by resolution to earlier editorial comment |  | Duplicate | Duplicate
6731 | Miller2, Robert | 11.2.1.1 | 143 | 11 | E | N | 143 | 11 | Receive operation for non-AP QSTAs using APSD | 11.2.1.1 | E | 3346 | A |  |  |  | Extraneous heading line | Delete this line | Fixed by resolution to earlier editorial comment |  | Duplicate | Duplicate
6732 | Miller2, Robert | 11.2.2 | 145 | 14 | E | N | 145 | 14 | Power management in an IBSS | 11.2.2 | E | 3347 | A |  |  |  | Extraneous heading line | Delete this line | Fixed by resolution to earlier editorial comment |  | Duplicate | Duplicate
6733 | Miller2, Robert | 11.3 | 146 | 11 | E | N | 146 | 11 | Authentication and deauthentication | 11.3 | E | 3348 | A |  |  |  | Extraneous heading line | Delete this line | Fixed by resolution to earlier editorial comment |  | Duplicate | Duplicate
6734 | Miller2, Robert | 11.4.1 | 146 | 13 | E | N | 146 | 13 | Introduction | 11.4.1 | E | 3349 | A |  |  |  | Extraneous heading line | Delete this line | Fixed by resolution to earlier editorial comment |  | Duplicate | Duplicate
6735 | Miller2, Robert | 11.4.2 | 146 | 14 | E | N | 146 | 14 | TSPEC construction | 11.4.2 | E | 3350 | A |  |  |  | Extraneous heading line | Delete this line | Fixed by resolution to earlier editorial comment |  | Duplicate | Duplicate
6736 | Miller2, Robert | 11.4.3 | 146 | 15 | E | N | 146 | 15 | TS lifecycle | 11.4.3 | E | 3351 | A |  |  |  | Extraneous heading line | Delete this line | Fixed by resolution to earlier editorial comment |  | Duplicate | Duplicate
6737 | Miller2, Robert | 11.4.4 | 146 | 16 | E | N | 146 | 16 | TS Setup | 11.4.4 | E | 3352 | A |  |  |  | Extraneous heading line | Delete this line | Fixed by resolution to earlier editorial comment |  | Duplicate | Duplicate
6738 | Miller2, Robert | 11.5.1 | 149 | 2 | E | N | 149 | 2 |  | 11.5.1 | E | 3353 | A |  |  |  | Extraneous heading line | Delete this line | Fixed by resolution to earlier editorial comment |  | Duplicate | Duplicate
6739 | Miller2, Robert | 11.6 | 149 | 17 | E | N | 149 | 17 | Higher layer timer synchronization | 11.6 | E | 3354 | A |  |  |  | Extraneous heading line | Delete this line | Fixed by resolution to earlier editorial comment |  | Duplicate | Duplicate
6740 | Miller2, Robert | 11.7 | 149 | 18 | E | N | 149 | 18 | DLS operation | 11.7 | E | 3355 | A |  |  |  | Extraneous heading line | Delete this line | Fixed by resolution to earlier editorial comment |  | Duplicate | Duplicate
6741 | Miller2, Robert | 11.8 | 149 | 19 | E | N | 149 | 19 | TPC | 11.8 | E | 3356 | A |  |  |  | Extraneous heading line | Delete this line | Fixed by resolution to earlier editorial comment |  | Duplicate | Duplicate
6742 | Miller2, Robert | 11.1 | 150 | 28 | E | N | 150 | 28 | Synchronization | 11.1 | E | 3357 | A |  |  |  | Extraneous heading line | Delete this line |  |  | Duplicate | Duplicate
6743 | Miller2, Robert | 11.11 | 150 | 29 | E | N | 150 | 29 | Usage of the Neighbor Report | 11.11 | E | 3358 | A |  |  |  | Extraneous heading line | Delete this line | Fixed by resolution to earlier editorial comment |  | Duplicate | Duplicate
6744 | Miller2, Robert | 11.12 | 150 | 30 | E | N | 150 | 30 | Link Measurement | 11.12 | E | 3359 | A |  |  |  | Extraneous heading line | Delete this line | Fixed by resolution to earlier editorial comment |  | Duplicate | Duplicate
6745 | Miller2, Robert | 11.13 | 151 | 1 | E | N | 151 | 1 | Measurement pilot frame generation and usage | 11.13 | E | 3360 | A |  |  |  | Extraneous heading line | Delete this line | Fixed by resolution to earlier editorial comment |  | Duplicate | Duplicate
6746 | Miller2, Robert | 13 | 158 | 34 | E | N | 158 | 34 | PHY management | 13 | E | 3361 | A |  |  |  | Extraneous heading line | Delete this line | Fixed by resolution to earlier editorial comment |  | Duplicate | Duplicate
6747 | Miller2, Robert | 14 | 158 | 35 | E | N | 158 | 35 |  | 14 | E | 3362 | A |  |  |  | Extraneous heading line | Delete this line | Fixed by resolution to earlier editorial comment |  | Duplicate | Duplicate
6748 | Miller2, Robert | 15 | 159 | 1 | E | N | 159 | 1 |  | 15 | E | 3363 | A |  |  |  | Extraneous heading line | Delete this line | Fixed by resolution to earlier editorial comment |  | Duplicate | Duplicate
6749 | Miller2, Robert | 16 | 159 | 3 | E | N | 159 | 3 |  | 16 | E | 3364 | A |  |  |  | Extraneous heading line | Delete this line | Fixed by resolution to earlier editorial comment |  | Duplicate | Duplicate
6750 | Miller2, Robert | 17 | 159 | 4 | E | N | 159 | 4 | OFDM PHY Spec for 5GHz | 17 | E | 3365 | A |  |  |  | Extraneous heading line | Delete this line | Fixed by resolution to earlier editorial comment |  | Duplicate | Duplicate
6751 | Miller2, Robert | 18 | 159 | 6 | E | N | 159 | 6 |  | 18 | E | 3366 | A |  |  |  | Extraneous heading line | Delete this line | Fixed by resolution to earlier editorial comment |  | Duplicate | Duplicate
6752 | Miller2, Robert | 19 | 159 | 8 | E | N | 159 | 8 | ERP Specification | 19 | E | 3367 | A |  |  |  | Extraneous heading line | Delete this line | Fixed by resolution to earlier editorial comment |  | Duplicate | Duplicate
6753 | Miller2, Robert | 6.1.5 | 12 | 12 | E | N | 12 | 12 | MAC data service architecture | 6.1.5 | E |  | A |  |  |  | spelling "aggreation" | Fix spelling | accept: replaced aggreation with aggregation | D1.01 | MAC Interface | MAC |  | 0
6754 | Miller2, Robert | 9.6 | 88 | 23 | E | N | 88 | 23 | Multirate support | 9.6 | E | 3594 | A |  |  |  | spelling "subclase" | Delete "subclause" since it shouldn't be there in a cross reference |  |  | Duplicate | Duplicate
6755 | Miller2, Robert | 9.20.2 | 121 | 3 | E | N | 121 | 3 | Transmit Beamforming with Implicit Feedback | 9.20.2 | E | 3370 | A |  |  |  | spelling "beaforming" | Fix spelling |  |  | Duplicate | Duplicate
6756 | Miller2, Robert | 9.21.2 | 127 | 7 | E | N | 127 | 7 | Procedure | 9.21.2 | E | 3371 | A |  |  |  | double word | Delete second "field" |  |  | Duplicate | Duplicate
6757 | Miller2, Robert | 104.3.2 | 141 | 16 | E | N | 141 | 16 | Semantics of the service primitive | 10.4.3.2 | E | 3372 | A |  |  |  | spelling "Desciption" | Fix spelling |  |  | Duplicate | Duplicate
6793 | Morioka, Yuichi | 9.20.2 | 121 | 1 | E | Y | 121 | 1 | Transmit Beamforming with Implicit Feedback | 9.20.2 | E |  | A |  |  |  | what is meant by demod solution in n43? | clean up the figure | "Client computs demod solution" and boxes removed. | D1.01 | Beamforming | Beamforming & Adaptation |  | 0
6805 | Morioka, Yuichi | 9.6.2 | 89 | 7 | E | Y | 89 | 7 | Non-HT Basic Rate calculation | 9.6.2 | E |  | R |  |  |  | Mixed up terms: Non-HT Basic Rate/Non-HT Basic Rate Set. Per 9.6, specification needs to define Basic Rate Set rather than the Basic Rate. | Change sentense to, "The Non-HT Basic Rate Set is the rate set within BSSBasicRateSet that is less than or equal to the Non-HT_Referece_Rate of the immediately previous frame in the frame exchange sequence. | Set refers to more than one. This is detemination of a single rate. |  | Coexistence | Coexistence |  | 0
6814 | Myles, Andrew | 3.x | 2 | 8 | E | Y | 2 | 8 | Definitions | 3 | E |  | C |  |  |  | The text says, "… and which is intended to be …". This too wordy | Change to "… that is …" | Reworded this definition, plus the matching uplink one to make them smaller. | D1.01 | General | General |  | 0
6815 | Myles, Andrew | 3.x | 2 |  | E | Y | 2 |  | Definitions | 3 | E |  | A |  |  |  | Many full stops (periods) are missing | Fix | Fixed by resolution to earlier editorial comment | D1.01 | General | General |  | 0
6816 | Myles, Andrew | 3.x | 2 |  | E | Y | 2 |  | Definitions | 3 | E |  | C |  |  |  | The definition of OFDM Format is, "Definition of subcarrier frequencies relative the centre frequency, and specification of data bearing and pilot carriers" The definition is unparsable in English | Revise definition to make it parsable in English | Alternate: removed definition by previous editorial comment | D1.01 | General | General |  | 0
6817 | Myles, Andrew | 3.x | 2 | 24 | E | Y | 2 | 24 | Definitions | 3 | E | 5104 | A |  |  |  | "after to" should be "after" | Fix |  |  | Duplicate | Duplicate
6818 | Myles, Andrew | 3.x | 3 | 5 | E | Y | 3 | 5 | Definitions | 3 | E |  | A |  |  |  | The sub-PSMP is defined as, " ...a sequence that follows a SIFS interval after the current one" Does "one" refer to a sequence or a SIFS interval? | Fix | Reworded thus: "3.n15 Post Power Saving Multi-Poll (Post-PSMP): a PSMP sequence that follows a SIFS interval after the end of a previous PSMP sequence." | D1.01 | General | General |  | 0
6819 | Myles, Andrew | 3.x | 3 | 9 | E | Y | 3 | 9 | Definitions | 3 | E |  | A |  |  |  | "Zero-length frame" is defined with a hyphen However, in the rest of the document no hyphen is used | Use hyphen consistently | Used zero-length frame consistently in fix to previous comment. | D1.01 | General | General |  | 0
6820 | Myles, Andrew | 3.x | 5 | 3 | E | Y | 5 | 3 | Definitions | 3 | E |  | A |  |  |  | It appears the "sub" in sub-PSMP actually means "subsequent" (see 7.4.7.10) | Make that clear in the definition | Alternate: renamed to post-PSMP | D1.01 | General | General | dwd
6827 | Myles, Andrew | 4 | 6 | 21 | E | Y | 6 | 21 | Abbreviations and acronyms | 4 | E |  | A |  |  |  | ZLF is defined as "Zero Length Frame" However, 9.22 defines it as "zero length MAC frame" | Use a consistent definition | Fixed by resolution to earlier editorial comment | D1.01 | General | General | dwd
6835 | Myles, Andrew | 5.2.8 | 8 | 2-8 | E | Y | 8 | 2 | HT STA | 5.2.8 | E |  | A |  |  |  | 5.28 is titled "HT STA" However, this is the same as the title for 5.2.7. I suspect it is really supposed to be part of 5.2.7 | Clarify and fix | 5.2.7 Changed to HT Features | D1.01 | Features | General
6837 | Myles, Andrew | 5.4.9.3 | 10 | 27-30 | E | Y | 10 | 27 | Antenna selection | 5.4.9.3 | E |  | A |  |  |  | The whole paragraph is techno-babble (eg "time variant", "mapping", "antenna elements", "RF chains") inappropriate for a Clause 5 introduction | Rewrite in plain English without the techno-babble | Reworded thus: "Antenna selection is a diversity technique that can improve link performance. The technique can be used when the number of antennas is greater than the number of transmit/receive chains. Antenna selection maps the antennas to the transmit/receive chains based on instantaneous or averaged channel state information. Support for antenna selection is provided by the procedure defined in 9.21." | D1.01 | Antenna Selection | Beamforming & Adaptation | dwd
6838 | Myles, Andrew | 5.6 | 10 | 32-33 | E | Y | 10 | 32 | Relationship between services | 5.6 | E |  | A |  |  |  | The text includes a) and b) for Class 1 and Class 2 frames However, there is much text missing | Remove lines 32-33 |  | D1.01 | General | General | dwd
6839 | Myles, Andrew | 5.6 | 11 | 8 | E | Y | 11 | 8 | Relationship between services | 5.6 | E | 72 | A |  |  |  | iii) is repeated | Remove one version |  |  | Duplicate | Duplicate
6841 | Myles, Andrew | 7.1 | 14 | 4-6 | E | Y | 14 | 4 | MAC frame formats | 7.1 | E |  | A |  |  |  | A change is specified but not shown | Show the change | Accept: added editing marks | D1.01 | Frame Formats | Frame Format |  | 0
6842 | Myles, Andrew | 7.1.1 | 14 | 10 | E | Y | 14 | 10 | Conventions | 7.1.1 | E |  | A |  |  |  | "HT control field" should be "HT Control field" | Fix | Accept | D1.01 | Frame Formats | Frame Format |  | 0
6845 | Myles, Andrew | 7.4.7.10 | 76 | 19 | E | Y | 76 | 19 | PSMP | 7.4.7.10 | E |  | A |  |  |  | "… in current the service period" should probably be "in the current service period" | Fix |  | D1.01 | PSMP | PSMP |  | 0
6846 | Myles, Andrew | 7.4.7.10 | 77 | 16-19 | E | Y | 77 | 16 | PSMP | 7.4.7.10 | E |  | A |  |  |  | The text explains that a STA assumes no more transmissions will be received after the DLT period. Unfortunately it says it twice, and appears to include an extra "PPDU" in the first line | Rewrite, removing redundancy and editorials | Rewritten thus: "The TSIDs Set field contains a recommendation to the STA of the TSIDs for which data can be transmitted using the indicated PSMP-UTT. Each bit in this field represents a TSID, where the bit position is equal to TSID – 8 (e.g., bit 2 represents TSID=10). If one or more are bits are set, the TSIDs Set field carries a recommendation that the STA should use the PSMP-UTT for the indicated TSIDs. If no bits are set in the TSIDs Set field, it carries no recommendation." | D1.01 | PSMP | PSMP |  | 0
6849 | Myles, Andrew | 9.18.1.1.2.1 | 114 | 20 | E | Y | 114 | 20 | Scheduling of Up Link Transmissions | 9.18.1.1.2.1 | E |  | A |  |  |  | IUS is defined here However, it is not in clause 4 | Define in clause 4 |  | D1.01 | PSMP | PSMP |  | 0
6850 | Myles, Andrew | 9.18.4 | 117 | 8 | E | Y | 117 | 8 | Unscheduled PSMP | 9.18.4 | E | 2627 | A |  |  |  | "STA" should be "STAs" | Fix |  |  | Duplicate | Duplicate
6858 | Nakao, Seigo | 7.1.3.8 | 17 | 16 | E | N | 17 | 16 | HT Control Field | 7.1.3.8 | E | 716 | A |  |  |  | The presence of the HT Control Field "is" a frame is…. | The presence of the HT Control Field "in" a frame is | accept |  | Duplicate | Duplicate
6859 | Nakao, Seigo | 7.2.1.7.3 | 25 | 5 | E | N | 25 | 5 | Multiple TID Block Acknowledgement Request | 7.2.1.7.3 | E | 717 | A |  |  |  | field is shown in figure n7. | firld is shown in figure n6 | Cross references updated (2) |  | Duplicate | Duplicate
6860 | Nakao, Seigo | 7.2.1.8 | 26 | 3 | E | N | 26 | 3 | Block Ack (BlockAck) frame format | 7.2.1.8 | E | 718 | A |  |  |  | The ACK Policy subfield has the meaning shown in Table n11. | The ACK Policy subfield has the meaning shown in Table n13. | Cross reference update |  | Duplicate | Duplicate
6861 | Nakao, Seigo | 7.2.1.8.3 | 29 | 20 | E | N | 29 | 20 | Multiple TID Block Acknowledgement | 7.2.1.8.3 | E | 719 | A |  |  |  | as shouwn in Figure n11. | as shouwn in Figure n8 | Fixed by resolution to earlier editorial comment |  | Duplicate | Duplicate
6863 | Nakao, Seigo | 7.3.2.48 | 51 | 6 | E | N | 51 | 6 | Additional HT Information Elements | 7.3.2.48 | E | 721 | A |  |  |  | The structure of this element is defined in Figure n20. | The structure of this element is defined in Figure n21. | Fixed by resolution to earlier editorial comment |  | Duplicate | Duplicate
6865 | Nanda, Sanjiv | 11.15.1 | 152 | 5 | E | N | 152 | 5 | Basic functionality in BSS 40/20Mhz mode | 11.15.1 | E |  | A |  |  |  | Inconsistent terminology: Duplicate non-HT OFDM, BSSBasicRateSet OFDM non-HT frames, non-HT duplicate and duplicate non-HT. These terms are used interchangeably in many places. | Use consistent terminology. | Added definitions of terms used later at the start of this subclause and attempted to use them consistently elsewhere. | D1.01 | Coexistence | Coexistence |  | 0
6870 | Nanda, Sanjiv | 11.4.4A.1 | 148 | 14 | E | N | 148 | 14 | Introduction (Informative) | 11.4.4A.1 | E |  | C |  |  |  | Incorrect refernce to Table n26.6 | Replace reference with Table n56 | Counter - Table n56 removed | D1.01 | PSMP | PSMP |  | 0
6871 | Nanda, Sanjiv | 11.4.4A.1 | 148 | 28 | E | N | 148 | 28 | Introduction (Informative) | 11.4.4A.1 | E |  | A |  |  |  | Remove TBD | Replace with "The STA may add another TS as necessary" | Accepted | D1.01 | PSMP | PSMP |  | 0
6872 | Nanda, Sanjiv | 11.4.4A.1 | 147 | 1 | E | N | 147 | 1 | Introduction (Informative) | 11.4.4A.1 | E |  | R |  |  |  | Tables n54 and n55 are frame formats | Move to Section 7 | These are already defined in section 7, this highlights the paramters that are relevant to PSMP. |  | PSMP | PSMP |  | 0
6875 | Nanda, Sanjiv | 11.4.4B | 148 | 32 | E | N | 148 | 32 | Management of Unscheduled PSMP | 11.4.4B | E |  | A |  |  |  | What two methods? | Modify to: "Either of the two methods of setting up a TS as U-APSD may be used." | Accepted | D1.01 | PSMP | PSMP |  | 0
6877 | Nanda, Sanjiv | 11.5.2.1 | 149 | 5 | E | N | 149 | 5 | Multiple TID Block Ack management under scheduled PSMP | 11.5.2.1 | E |  | A |  |  |  | Sloppy use of terminology must be corrected. | Replace TSPEC with TS; Delete terms "originator of DLT" and originator of ULT"; replace Block Ack setup procedure with ADDBA exchange remove reference to .11e | Accepted. Reference to 802.11e replaced with 11.5.1 | D1.01 | PSMP | PSMP |  | 0
6878 | Nanda, Sanjiv | 11.5.2.2 | 149 | 15 | E | N | 149 | 15 | Multiple TID Block Ack management under unscheduled PSMP | 11.5.2.2 | E |  | C |  |  |  | More sloppy terminology. What is MTBA/PSMP ack policy? | Use correct terminology. Does this mean "Normal Ack under PSMP"? | replaced with 'data with its Ack Policy field set to “scheduled acknowledgement under MTBA/PSMP agreement' | D1.01 | PSMP | PSMP |  | 0
6883 | Nanda, Sanjiv | 5.2.7.2 | 7 | 10 | E | N | 7 | 10 | General description of HT Features | 5.2.7.2 | E |  | A |  |  |  | Replace "only single receiver aggregation is supported" | with "All frames aggregated in an A-MPDU shall be directed to a single RA" | accepted | D1.01 | Features | General
6893 | Nanda, Sanjiv | 7.1.3.8 | 19 | 3 | E | N | 19 | 3 | HT Control Field | 7.1.3.8 | E |  | C |  |  |  | Subfield should not be called "Data" | Rename "Data" subfield to "Count" or "Sequence" | Renamed to AS Data as it performs both Sequence and Count jobs, and the "AS Sequence or Count" is too clumsy | D1.01 | Frame Formats | Frame Format |  | 0
6894 | Nanda, Sanjiv | 7.1.3.8 | 19 | 5 | E | N | 19 | 5 | HT Control Field | 7.1.3.8 | E |  | C |  |  |  | Subfield should not be called "Data" | Rename "Data" subfield to "Count" or "Sequence". Also replace on p. 20 line 4. | Renamed to AS Data | D1.01 | Frame Formats | Frame Format |  | 0
6895 | Nanda, Sanjiv | 7.1.4 | 21 | 11 | E | N | 21 | 11 | Duration/ID field in data and management frames | 7.1.4 | E |  | A |  |  |  | PSMP TXOP | Replace PSMP TXOP with PSMP sequence here and p. 22 lines 4-7 | accept | D1.01 | Frame Formats | Frame Format |  | 0
6896 | Nanda, Sanjiv | 7.1.4 | 22 | 4 | E | N | 22 | 4 | Duration/ID field in data and management frames | 7.1.4 | E |  | A |  |  |  | Only AP may transmit PSMP frame | Replace STA with AP | accept | D1.01 | Frame Formats | Frame Format |  | 0
6898 | Nanda, Sanjiv | 7.2.1.8 | 26 | 8 | E | N | 26 | 8 | Block Ack (BlockAck) frame format | 7.2.1.8 | E |  | C |  |  |  | The comment "No fragmentation" applies to the frames whose Ack status is being reported in the BA. The comment seems to refer to the BA frame itself | Under Comments column, replace "No fragmentation" with "Compressed bitmap does not provide feedback per fragment." | Alternate: replace column with "Is fragmentation of MSDUs supported?" with appropriate yes/no answers. | D1.01 | Block Ack | MAC |  | 0
6900 | Nanda, Sanjiv | 7.3.1.14 | 36 | 25 | E | N | 36 | 25 | Block Ack Parameter Set field | 7.3.1.14 | E |  | A |  |  |  | Awkward construction "Recipient sets up this number sedding the ADDBA response" | Modify to "Recipient specifies this value in the ADDBA response" | accept | D1.01 | Block Ack | MAC |  | 0
6901 | Nanda, Sanjiv | 7.3.2.29 | 40 | 10 | E | N | 40 | 10 | TSPEC element | 7.3.2.29 | E |  | C |  |  |  | The term "PSMP Access Policy" is not defined or used anywhere in Section 9 | Define PSMP Access Policy and associated procedures in Section 9.4. Rename Section 9.4 to PSMP Access | Alternate, expanded PSMP access policy to TSPEC with access policy subfield set to PSMP. Seciton 9.4 is the wrong number. Renamed 9.18 "PSMP Access". | D1.01 | TSPEC | Frame Format |  | 0
6903 | Nanda, Sanjiv | 7.3.2.48 | 51 | 4 | E | N | 51 | 4 | Additional HT Information Elements | 7.3.2.48 | E |  | A |  |  |  | Replace "Additional HT Information Elements" | with "Additional HT Information Element" | Accepted. 6 occurances changed. | D1.01 | HT Elements | Frame Format |  | 0
6904 | Nanda, Sanjiv | 7.3.2.48 | 52 | 5 | E | N | 52 | 5 | Additional HT Information Elements | 7.3.2.48 | E |  | A |  |  |  | For L-SIG TXOP Protection replace negative definition under Use column | This field shall be set to 1 only if the L-SIG TXOP Protection bit is set to 1 by all HT STA in the BSS | Accepted | D1.01 | HT Elements | Frame Format |  | 0
6908 | Nanda, Sanjiv | 7.3.20.A | 38 | 15 | E | N | 38 | 15 | New Extension Channel Offset element | 7.3.2.20A | E |  | A |  |  |  | New Extension Channel Offset. "New" is not required. | Replace with "Extension Channel Offset" also several occurrences in Section 10.3.15.1.3 | accept 22 occurrances replaced | D1.01 | Coexistence | Coexistence |  | 0
6909 | Nanda, Sanjiv | 7.4.7.10 | 77 | 7 | E | N | 77 | 7 | PSMP | 7.4.7.10 | E |  | A |  |  |  | "IBSS mode of operation" for PSMP is not defined | Delete end of sentence starting at "and 16 LSBs…" | Accepted | D1.01 | PSMP | PSMP |  | 0
6910 | Nanda, Sanjiv | 7.4.7.10 | 77 | 13 | E | N | 77 | 13 | PSMP | 7.4.7.10 | E |  | C |  |  |  | "start of the PSDU that has the" is unclear | replace with "start of the OFDM symbol that has the" | Alternate. Replaced PSDU with PPDU. Start and end of PPDUs are well defined through SAP signalling. | D1.01 | PSMP | PSMP |  | 0
6915 | Nanda, Sanjiv | 9.18.1.1 | 113 | 7 | E | N | 113 | 7 | PSMP sequence | 9.18.1.1 | E |  | A |  |  |  | payload is not defined. Also see line 22 | Replace with "data or management frames" | Accepted | D1.01 | PSMP | PSMP |  | 0
6916 | Nanda, Sanjiv | 9.18.1.1 | 111 | 18 | E | N | 111 | 18 | PSMP sequence | 9.18.1.1 | E |  | C |  |  |  | … service period (Service Start Time) … is vague | Delete text in parenthesis | Alternate: replace with SP | D1.01 | PSMP | PSMP |  | 0
6920 | Nanda, Sanjiv | 9.18.1.1.2 | 114 | 3 | E | N | 114 | 3 | Up Link Transmission | 9.18.1.1.2 | E |  | A |  |  |  | Awkward construction | PPDUs may be separated by RIFS or SIFS. RIFS is only permitted when the RIFS model field is set in the Additional Information Element transmitted by the AP in Beacon or Probe Response frames. | Accepted (with 1 correction) | D1.01 | PSMP | PSMP |  | 0
6924 | Nanda, Sanjiv | 9.18.2 | 114 | 33 | E | N | 114 | 33 | Multi-phase PSMP | 9.18.2 | E |  | A |  |  |  | … or other local knowledge … is vague | Delete the phrase | Accepted | D1.01 | PSMP | PSMP |  | 0
6925 | Nanda, Sanjiv | 9.18.2 | 115 | 9 | E | N | 115 | 9 | Multi-phase PSMP | 9.18.2 | E |  | C |  |  |  | What is the "Queued Data" box in Figures n41 and n42? | Remove the box from both figures | Alternate: sentence added before describing purpose of box. | D1.01 | PSMP | PSMP |  | 0
6928 | Nanda, Sanjiv | 9.18.3.1 | 116 | 34 | E | N | 116 | 34 | ULT payload retransmission | 9.18.3.1 | E |  | A |  |  |  | "subsequent PSMP" | Replace with "sub-PSMP" | Accepted | D1.01 | PSMP | PSMP |  | 0
6929 | Nanda, Sanjiv | 9.18.4 | 117 | 27 | E | N | 117 | 27 | Unscheduled PSMP | 9.18.4 | E |  | A |  |  |  | Dangling phrase at the end: "Under the …" | Remove | Accepted | D1.01 | PSMP | PSMP |  | 0
6933 | Nanda, Sanjiv | 9.2.3.6 | 83 | 12 | E | N | 83 | 12 | RIFS | 9.2.3.6 | E |  | C |  |  |  | Awkward sentence | Split sentence into two | Accepted | D1.01 | RIFS | Coexistence |  | 0
6934 | Nanda, Sanjiv | 9.2.5.4.1 | 84 | 14 | E | N | 84 | 14 | Dual CTS Protection | 9.2.5.4.1 | E |  | R |  |  |  | Table applies to AP only | Modify Table caption as "AP Dual CTS Rules" | Rejected (although some editorial clarification). Rules are included for both AP and STA. |  | Protection Mechanisms | Coexistence |  | 0
6939 | Nanda, Sanjiv | 9.23.5 | 130 | 8 | E | N | 130 | 8 | Frame transmission in 40/20Mhz BSS | 9.23.5 | E |  | A |  |  |  | Modify section title to refer to response frame transmission. Initial frame transmission rules are in following section | Response Frame Transmission in 40/20 MHz BSS | Accepted | D1.01 | Coexistence | Coexistence |  | 0
6941 | Nanda, Sanjiv | 9.23.6 | 130 | 24 | E | N | 130 | 24 | Protection in 40/20MHz BSS | 9.23.6 | E |  | A |  |  |  | These are covered in the previous section. | Delete the paragraph | Accepted | D1.01 | Coexistence | Coexistence |  | 0
6942 | Nanda, Sanjiv | 9.23.6 | 130 | 31 | E | N | 130 | 31 | Protection in 40/20MHz BSS | 9.23.6 | E |  | A |  |  |  | request channel width is not defined | Replace with "the Request frame shall be transmitted using the same channel width as the intended transmission" and "the Feedback response frame shall be transmitted using the same channel width as the Request frame" | Accepted with some rewording and formatting. | D1.01 | Coexistence | Coexistence |  | 0
6944 | Nanda, Sanjiv | 9.23.8 | 131 | 3 | E | N | 131 | 3 | ACK and BlockAck in non-HT duplicated mode | 9.23.8 | E |  | A |  |  |  | non-HT duplicate is not a mode it is a PPDU transmission format | Replace mode with "transmission" or "PPDU" | Accepted | D1.01 | Coexistence | Coexistence |  | 0
6945 | Nanda, Sanjiv | 9.23.8 | 131 | 9 | E | N | 131 | 9 | ACK and BlockAck in non-HT duplicated mode | 9.23.8 | E |  | A |  |  |  | 40 MHz type | Replace with 40 MHz transmission or 40 MHz PPDU | Accepted | D1.01 | Coexistence | Coexistence |  | 0
6946 | Nanda, Sanjiv | 9.23.8 | 131 | 14 | E | N | 131 | 14 | ACK and BlockAck in non-HT duplicated mode | 9.23.8 | E |  | C |  |  |  | Use of 20/40 MHz and 40/20 MHz in different places | Replace all occurrences of 20/40 with 40/20 | Alternate, replace all 40/20 with 20/40 (emphasis on mandatory mode first). | D1.01 | Coexistence | Coexistence |  | 0
6949 | Nanda, Sanjiv | 9.6 | 87 | 35 | E | N | 87 | 35 | Multirate support | 9.6 | E |  | A |  |  |  | Basic STBC MCS is already indicated elsewhere | Delete end of sentence starting at "signaled in the …" | Accepted | D1.01 | MAC Operation | MAC |  | 0
6960 | Nitsche, Gunnar | 20.2.2.12 | 164 | 13 | E | N | 164 | 13 | TXVECTOR AGGREGATION | 20.2.2.12 | E | 323 | A |  |  |  | change …set to.. | change to ..set../..set to 1… |  |  | Duplicate | Duplicate
6968 | Nitsche, Gunnar | 20.3.3.2.1.2 | 182 | 1 | T | Y | 182 | 1 | Non-HT Short Training Field | 20.3.3.2.1.2 | E | 4034 | A |  |  |  | "Qk is defined in 20.3.4.7.1". Actually, Qk is not used here, so either this reference is superfluous or there is a bug in (20-7). | Clarify. | Fixed by resolution to other editorial comment |  | Duplicate | Duplicate
6997 | Nitsche, Gunnar | 9.10 | 91ff |  | E | N | 91 |  | Block Acknowledgment (Block Ack) | 9.1 | E | 4075 | A |  |  |  | "as in 802.11e" is mentioned at several places | use the appropriate section number instead |  |  | Duplicate | Duplicate
6998 | Nitsche, Gunnar | 9.10 | 91ff |  | E | N | 91 |  | Block Acknowledgment (Block Ack) | 9.1 | E | 4076 | A |  |  |  | There are several item lists without itemization. | Use proper itemization. | Fixed by resolution to other editorial comment |  | Duplicate | Duplicate
7009 | Ogawa, Masakatsu | 20.3.3.2.2.4 | 194 | 5 | E | Y | 194 | 5 | The HT-LTF long training Field | 20.3.3.2.2.4 | E |  | A |  |  |  | "datan" is typo for data. | Revise the word. |  | D1.01 | PLCP Preamble | PHY |  | 0
7027 | Paine, Richard | 9.21.2 | 126 | 1 | E | Y | 126 | 1 | Procedure | 9.21.2 | E | 2706 | A |  |  |  | Change "An" to "A" or use "An HT STA" | As in comment |  |  | Duplicate | Duplicate
7029 | Perahia, Eldad | 11.15.1 | 151 | 23 | E | N | 151 | 23 | Basic functionality in BSS 40/20Mhz mode | 11.15.1 | E |  | A |  |  |  | grammar issue | there are two periods at the end of the sentence, remove one | Accepted-Refer to CID-300 | D1.01 | Coexistence | Coexistence |  | 0
7030 | Perahia, Eldad | 11.15.1 | 151 | 25 | E | N | 151 | 25 | Basic functionality in BSS 40/20Mhz mode | 11.15.1 | E |  | A |  |  |  | spelling issue | chagne "40/20Mhz" to "40/20MHz" | Accepted - See CID-2835 | D1.01 | Coexistence | Coexistence |  | 0
7031 | Perahia, Eldad | 11.15.1 | 152 | 2 | E | N | 152 | 2 | Basic functionality in BSS 40/20Mhz mode | 11.15.1 | E |  | C |  |  |  | Is there a reason Set is capitalized? | please correct | Counter-Remove the word "Set" from the sentence. | D1.01 | Coexistence | Coexistence |  | 0
7032 | Perahia, Eldad | 11.15.1 | 152 | 5 | E | N | 152 | 5 | Basic functionality in BSS 40/20Mhz mode | 11.15.1 | E |  | A |  |  |  | grammar issue | missing period after mode | Accepted-Refer to CID-302 | D1.01 | Coexistence | Coexistence |  | 0
7033 | Perahia, Eldad | 11.15.1 | 152 | 5 | E | N | 152 | 5 | Basic functionality in BSS 40/20Mhz mode | 11.15.1 | E |  | A |  |  |  | grammar issue | change "protections" to "protection" | Accepted-Refer to CID-2842 | D1.01 | Coexistence | Coexistence |  | 0
7034 | Perahia, Eldad | 11.15.1 | 152 | 15 | E | N | 152 | 15 | Basic functionality in BSS 40/20Mhz mode | 11.15.1 | E |  | C |  |  |  | In Table n57, is there a reason the mode is specifically called "5.2GHz band BSS"? | Change to "5GHz band BSS" | Counter - Change to "5 GHz band BSS" (note space after 5) | D1.01 | Coexistence | Coexistence |  | 0
7035 | Perahia, Eldad | 11.15.2 | 153 | 3 | E | N | 153 | 3 | Operating Modes (Informative) | 11.15.2 | E |  | A |  |  |  | In Table n58, is there a reason the mode is specifically called "5.2GHz band BSS"? | Change to "5GHz band BSS" | Accepted - As requested | D1.01 | Coexistence | Coexistence |  | 0
7036 | Perahia, Eldad | 11.15.2 | 153 | 3 | E | N | 153 | 3 | Operating Modes (Informative) | 11.15.2 | E |  | A |  |  |  | grammar issue | In second row of Table n58, change "OR" or "or". Change "self CTS" to "CTS-to-self" | Accepted -Refer to CID- 7771 | D1.01 | Coexistence | Coexistence |  | 0
7037 | Perahia, Eldad | 11.15.2 | 154 |  | E | N | 154 |  | Operating Modes (Informative) | 11.15.2 | E |  | A |  |  |  | grammar issue | In Table n58, row 5GHz band, PCO BSS capability, change "A PCO capable STA associate with" to "A PCO capable STA associates with" | Accepted - As requested | D1.01 | Coexistence | Coexistence |  | 0
7039 | Perahia, Eldad | 11.15.3 | 155 | 6 | E | N | 155 | 6 | STA Capabilities (Informative) | 11.15.3 | E |  | A |  |  |  | spelling issue | change all the "Mhz" to "MHz" in Table n59 | Accepted - As requested | D1.01 | Coexistence | Coexistence |  | 0
7040 | Perahia, Eldad | 11.16 | 156 |  | E | N | 156 |  | Phased Coexistence Operation | 11.16 | E |  | A |  |  |  | grammar issue | footnote (6): change "interferences" to "interference" | Accepted - As requested | D1.01 | PCO | Coexistence |  | 0
7041 | Perahia, Eldad | 11.16.1 | 157 | 21 | E | N | 157 | 21 | Rules for Operation at PCO AP | 11.16.1 | E |  | A |  |  |  | is the proper notation "CTS-to-Self" or "CTS-to-self"? The paragraph has both ways | please correct | Accepted - Change made to "CTS-to-self". | D1.01 | PCO | Coexistence |  | 0
7043 | Perahia, Eldad | 11.4.4A.2 | 148 | 14 | E | N | 148 | 14 | Join PSMP | 11.4.4A.2 | E |  | C |  |  |  | I couldn't find Table n26.6 | Should this be changed to Table n56? | Table n56 removed in response to other editorial comment. | D1.01 | PSMP | PSMP |  | 0
7044 | Perahia, Eldad | 11.9.5.3 | 150 | 27 | E | N | 150 | 27 | Channel Management at the AP | 11.9.5.3 | E |  | C |  |  |  | grammar issue | change "any STAs that asleep" to "any STAs that are asleep" | Replaced with "any STAs that are in power save mode" | D1.01 | Coexistence | Coexistence |  | 0
7045 | Perahia, Eldad | 20 | 159 | 9 | E | N | 159 | 9 | High Throughput PHY specification | 20 | E |  | R |  |  |  | general comment, TGp is also using Section 20 in their draft amendment. | please clarify | The 802.11 TGp draft also uses clause 20. According to the published timelines, TGn is scheduled to be published before TGp, and therefore it is correct to use clause 20. This numbering will be reviewed if the timelines are reviewed |  | PHY General | PHY |  | 0
7047 | Perahia, Eldad | 20.2.2.12 | 164 | 13 | E | N | 164 | 13 | TXVECTOR AGGREGATION | 20.2.2.12 | E |  | A |  |  |  | missing period at end of sentence | please correct |  | D1.01 | PHY Interface | PHY |  | 0
7048 | Perahia, Eldad | 20.2.2.13 | 164 | 16 | E | N | 164 | 16 | TXVECTOR STBC | 20.2.2.13 | E |  | A |  |  |  | missing period at end of sentence | please correct |  | D1.01 | PHY Interface | PHY |  | 0
7051 | Perahia, Eldad | 20.2.3 | 165 | 10 | E | N | 165 | 10 | RXVECTOR parameters | 20.2.3 | E |  | A |  |  |  | spelling issue | change "Mhz" to "MHz" |  | D1.01 | PHY Interface | PHY |  | 0
7054 | Perahia, Eldad | 20.2.3.9 | 167 | 10 | E | N | 167 | 10 | RXVECTOR LENGTH | 20.2.3.9 | E |  | A |  |  |  | SIG should be HT-SIG | Change SIG to HT-SIG |  | D1.01 | PHY Interface | PHY |  | 0
7060 | Perahia, Eldad | 20.3.15.1 | 228 | 15 | E | N | 228 | 15 | Receiver minimum input sensitivity | 20.3.15.1 | E | 170 | A |  |  |  | Cross reference to Table nXX02? | Change to Table n81 |  | 20060428r0 | Duplicate | Duplicate
7061 | Perahia, Eldad | 20.3.15.1 | 229 | 4 | E | N | 229 | 4 | Adjacent channel rejection | 20.3.15.2 | E | 10038 | A |  |  |  | Cross reference to Table nXX02? | Change to Table n81 |  | 20060428r0 | Duplicate | Duplicate
7062 | Perahia, Eldad | 20.3.16 | 230 | 18 | E | N | 230 | 18 | PLCP transmit procedure | 20.3.16 | E | 335 | A |  |  |  | grammar issue | change "In all this options,…" to "In all these options,…" |  | 20060523r4 | Duplicate | Duplicate
7063 | Perahia, Eldad | 20.3.16 | 230 | 26 | E | N | 230 | 26 | PLCP transmit procedure | 20.3.16 | E | 337 | A |  |  |  | cross reference to table n136? | should it be Table n60? |  |  | Duplicate | Duplicate
7066 | Perahia, Eldad | 20.3.17 | 233 | 5 | E | N | 233 | 5 | PLCP receive procedure | 20.3.17 | E | 342 | A |  |  |  | grammar issue | change "...HT greenfield format In order..." to "...HT greenfield format. In order…" |  | 20060523r4 | Duplicate | Duplicate
7067 | Perahia, Eldad | 20.3.17 | 234 | 11 | E | N | 234 | 11 | PLCP receive procedure | 20.3.17 | E |  | A |  |  |  | cross reference to table n137? | should it be Table n61? | See resolution of 343 | D1.01 | PLCP | PHY |  | 0
7072 | Perahia, Eldad | 20.3.2.5 | 177 | 1 | E | N | 177 | 1 | Mathematical description of signals | 20.3.2.5 | E |  | C |  |  |  | In Figure n51, the first part of the Green Field Packet is labeled L-STF. | Change this to HT-STF | Can't change it to HT-STF because that is used with a different meaning in MM. Added new term: HT-GF-STF | D1.01 | PLCP | PHY |  | 0
7073 | Perahia, Eldad | 20.3.2.5 | 178 | 13 | E | N | 178 | 13 | Mathematical description of signals | 20.3.2.5 | E | 362 | A |  |  |  | incorrect cross reference | change (20-48) to (20-4) |  | 2006052x | Duplicate | Duplicate
7075 | Perahia, Eldad | 20.3.3.2.1.2 | 181 | 9 | E | N | 181 | 9 | Non-HT Short Training Field | 20.3.3.2.1.2 | E |  | A |  |  |  | It is not clear where the phase rotation occurs | Modify sentence to "… are phase rotated by +90deg (see equation (20-7))." |  | D1.01 | PLCP Preamble | PHY |  | 0
7076 | Perahia, Eldad | 20.3.3.2.1.2 | 182 | 1 | E | N | 182 | 1 | Non-HT Short Training Field | 20.3.3.2.1.2 | E | 908 | A |  |  |  | there is no Q matrix in equation 20-7 | remove statement |  | 2006052x | Duplicate | Duplicate
7077 | Perahia, Eldad | 20.3.3.2.1.3 | 182 | 10 | E | N | 182 | 10 | Non-HT Long Training Field | 20.3.3.2.1.3 | E | 364 | A |  |  |  | incorrect cross reference | change to Equation (20-11) |  | 2006052x | Duplicate | Duplicate
7078 | Perahia, Eldad | 20.3.3.2.2.2 | 188 | 1 | E | N | 188 | 1 | The High Throughput Signal Field | 20.3.3.2.2.2 | E | 101 | A |  |  |  | In Table n69 there is a reference to Q matrix | remove reference |  | 2006052x | Duplicate | Duplicate
7079 | Perahia, Eldad | 20.3.3.2.2.2 | 188 | 1 | E | N | 188 | 1 | The High Throughput Signal Field | 20.3.3.2.2.2 | E |  | A |  |  |  | N_SR is already defined differently in Table n62 | remove N_SR from equation and change to 26 |  | D1.01 | PLCP Header | PHY |  | 0
7080 | Perahia, Eldad | 20.3.3.2.2.2 | 188 | 1 | E | N | 188 | 1 | The High Throughput Signal Field | 20.3.3.2.2.2 | E |  | A |  |  |  | In table n69, the z in the definition p_n+z is not needed. Z = 1 for mixed mode which is being described in this section. | change p_n+z to p_n+1 |  | D1.01 | PLCP Header | PHY |  | 0
7081 | Perahia, Eldad | 20.3.3.2.2.2 | 188 | 1 | E | N | 188 | 1 | The High Throughput Signal Field | 20.3.3.2.2.2 | E |  | A |  |  |  | Based on the change above the z definition in table n69 is no longer needed. | Remove z definition. |  | D1.01 | PLCP Header | PHY |  | 0
7082 | Perahia, Eldad | 20.3.3.2.2.2 | 189 | 1 | E | N | 189 | 1 | The High Throughput Signal Field | 20.3.3.2.2.2 | E |  | C |  |  |  | the rotation only applies to data tones | change caption to "… constellation for data tones for the non-HT…" | Changed caption to "Data tone constellations in the non-HT signal field (left) and the HT signal field (right) in an MM PPDU" | D1.01 | PLCP Header | PHY |  | 0
7083 | Perahia, Eldad | 20.3.3.2.2.4 | 194 | 1 | E | N | 194 | 1 | The HT-LTF long training Field | 20.3.3.2.2.4 | E | 372 | A |  |  |  | spelling issue | change "Datan" to "Data" |  | 2006052x | Duplicate | Duplicate
7084 | Perahia, Eldad | 20.3.3.2.2.4 | 194 | 6 | E | N | 194 | 6 | The HT-LTF long training Field | 20.3.3.2.2.4 | E |  | A |  |  |  | spelling issue | change "datan" to "data" |  | D1.01 | PLCP Preamble | PHY |  | 0
7085 | Perahia, Eldad | 20.3.3.3.2 | 195 | 15 | E | N | 195 | 15 | Short training field | 20.3.3.3.2 | E | 376 | A |  |  |  | missing comma in Q matrix notation | change to [Q_k]_(i_TX,i_STS) |  |  | Duplicate | Duplicate
7086 | Perahia, Eldad | 20.3.3.3.3 | 196 | 1 | E | N | 196 | 1 | Signal field | 20.3.3.3.3 | E | 932 | A |  |  |  | Figure n48 is the PCO figure, this must be an incorrect cross reference | please correct |  |  | Duplicate | Duplicate
7087 | Perahia, Eldad | 20.3.3.3.3 | 196 | 1 | E | N | 196 | 1 | Signal field | 20.3.3.3.3 | E | 932 | A |  |  |  | Figure n48 is the PCO figure, this must be an incorrect cross reference | please correct |  |  | Duplicate | Duplicate
7088 | Perahia, Eldad | 20.3.3.3.3.1 | 196 | 8 | E | N | 196 | 8 | Signal Field for 20 MHz operation | 20.3.3.3.3.1 | E |  | A |  |  |  | z is zero for greenfield | remove z from equation 20-21 |  | D1.01 | PLCP Header | PHY |  | 0
7090 | Perahia, Eldad | 20.3.3.3.3.2 | 196 | 14 | E | N | 196 | 14 | Signal Field for 40 MHz operation | 20.3.3.3.3.2 | E |  | A |  |  |  | z is zero for greenfield | remove z from equation 20-22 |  | D1.01 | PLCP Header | PHY |  | 0
7091 | Perahia, Eldad | 20.3.3.3.4 | 197 | 5 | E | N | 197 | 5 | Long training field | 20.3.3.3.4 | E | 933 | A |  |  |  | missing text | change "...transmit chain for the..." to "...transmit chain i_tx for the…" |  |  | Duplicate | Duplicate
7092 | Perahia, Eldad | 20.3.3.3.4 | 197 | 5 | E | N | 197 | 5 | Long training field | 20.3.3.3.4 | E |  | C |  |  |  | it is not clear how to construct the LTF | change sentence to "The time domain waveform for the long training symbol on transmit chain i_tx for the first HT-LTF in a Green Field frame is." After equation 20-23 add the sentence, "Two periods of the long training symbol are transmitted." | First part of the change is accepted. Sentence after equation 20.23 is: "The first HT-LTF consists of two periods of the long training symbol, preceded by a double-length (1.6 us) cyclic prefix." | D1.01 | PLCP Preamble | PHY |  | 0
7093 | Perahia, Eldad | 20.3.3.3.4 | 197 | 8 | E | N | 197 | 8 | Long training field | 20.3.3.3.4 | E | 4948 | A |  |  |  | Figure n48 is the PCO figure, this must be an incorrect cross reference | please correct |  |  | Duplicate | Duplicate
7094 | Perahia, Eldad | 20.3.4 | 197 | 12 | E | N | 197 | 12 | The Data Field | 20.3.4 | E |  | A |  |  |  | the function in Eq. 20-24 isn't defined is this section | define the function like in section 20.3.3.2.2.4 |  | D1.01 | PLCP Data | PHY |  | 0
7095 | Perahia, Eldad | 20.3.4.5.1 | 206 | 26 | E | N | 206 | 26 | Space-Time-Block-Coding (STBC) | 20.3.4.5.1 | E | 385 | A |  |  |  | states: ..as d_k,l,2n and d_k,l,2n, respectively. The second term should be d_k,l,2n+1. | change to d_k,l,2n+1 |  | 20060523r1 | Duplicate | Duplicate
7096 | Perahia, Eldad | 20.3.4.7.1 | 210 | 6 | E | N | 210 | 6 | Spatial Mapping | 20.3.4.7.1 | E | 3539 | A |  |  |  | missing comma in Q matrix notation | change to [Q_k]_(i_TX,i_STS) |  | 20060523r1 | Duplicate | Duplicate
7097 | Perahia, Eldad | 20.3.4.7.1 | 211 | 1,2,3,4 | E | N | 211 | 1 | Spatial Mapping | 20.3.4.7.1 | E |  | C |  |  |  | The entries on each line are difficult to read. For clarity it would be nice to have a carriage return before D definition in each equation. | place carriage return prior to the D definition for each entry on lines 1,2,3 and 4. | Counter: use comma before "D=" | D1.01 | PLCP OFDM | PHY |  | 0
7098 | Perahia, Eldad | 20.3.4.7.1 | 211 | 7,8,9,10 | E | N | 211 | 7 | Spatial Mapping | 20.3.4.7.1 | E |  | C |  |  |  | The entries on each line are difficult to read. For clarity it would be nice to have a carriage return before [Q] definition in each equation. | place carriage return prior to the [Q] definition for each entry on lines 7,8,9 and 10. | Counter: use comma before "Q=" | D1.01 | PLCP OFDM | PHY |  | 0
7099 | Perahia, Eldad | 20.3.4.7.2 | 213 | 1 | E | N | 213 | 1 | 20MHz HT transmission | 20.3.4.7.2 | E | 5024 | A |  |  |  | incorrect notation | change P_(i_tx) to P_(i_sts) |  | 20060523r1 | Duplicate | Duplicate
7100 | Perahia, Eldad | 20.3.4.7.3 | 213 | 9 | E | N | 213 | 9 | Transmission in 40MHz HT mode | 20.3.4.7.3 | E | 8167 | A |  |  |  | incorrect notation | change P_(i_smi) to P_(i_sts) |  | 20060523r1 | Duplicate | Duplicate
7102 | Perahia, Eldad | 20.3.5.2 | 216 | 20 | E | N | 216 | 20 | Explicit Beamforming | 20.3.5.2 | E | 848 | A |  |  |  | unnecessary s added to use. "Q_k to uses" | Change to "Q_k to use" |  | 20060523r2 | Duplicate | Duplicate
7107 | Perahia, Eldad | 20.3.5.2.3 | 218 | 3 | E | N | 218 | 3 | Compressed Steering Matrix Feedback | 20.3.5.2.3 | E |  | C |  |  |  | gammar issue | change "Note that there will be the first..." to "Note the first…" | See resolution for 3089 | D1.01 | PHY Beamforming | Beamforming & Adaptation |  | 0
7108 | Perahia, Eldad | 20.3.5.2.3 | 219 | 3 | E | N | 219 | 3 | Compressed Steering Matrix Feedback | 20.3.5.2.3 | E | 3092 | A |  |  |  | Indent at the beginning of sentence in line 3 is not needed. | Remove indent. |  | 20060523r2 | Duplicate | Duplicate
7109 | Perahia, Eldad | 20.3.5.2.3 | 219 | 9 | E | N | 219 | 9 | Compressed Steering Matrix Feedback | 20.3.5.2.3 | E | 3093 | A |  |  |  | Indent at the beginning of sentence in line 9 is not needed. | Remove indent. |  | 20060523r2 | Duplicate | Duplicate
7115 | Perahia, Eldad | 20.3.7 | 221 | 24 | E | N | 221 | 24 | Regulatory Requirements | 20.3.7 | E | 3099 | A |  |  |  | Typo, there needs to be a space between "andoperating" | change "andoperating" to "and operating" |  | 20060523r3 | Duplicate | Duplicate
7122 | Perahia, Eldad | 4 | 3 | 10 | E | N | 3 | 10 | Abbreviations and acronyms | 4 | E |  | A |  |  |  | No definition of TRQ | please clarify | Added to clause 4 | D1.01 | General | General |  | 0
7123 | Perahia, Eldad | 5.2.7.2 | 7 | 8 | E | N | 7 | 8 | General description of HT Features | 5.2.7.2 | E |  | A |  |  |  | there are no mandatory modes that achieve 100Mbps | remove statement, or define differently for one antenna | Removed statement | D1.01 | Features | General
7124 | Perahia, Eldad | 7.1.3.8 | 17 | 16 | E | N | 17 | 16 | HT Control Field | 7.1.3.8 | E |  | A |  |  |  | spelling issue | change "…Field is a frame" to "…Field in a frame" | Fixed by resolution to earlier editorial comment | D1.01 | Frame Formats | Frame Format |  | 0
7125 | Perahia, Eldad | 7.3.2.47.2 | 43 |  | E | N | 43 |  | HT Capabilities Info field | 7.3.2.47.2 | E |  | C |  |  |  | In Table n16, the definition for maximum A-MSDU length is not clear. | change to "Maximum A-MSDU length 0 is 3839, 1 is 7935 bytes"; perhaps even add a carriage return between 3839 and 1 | Alternate: "Indicates maximum A-MSDU length Set to 0 for 3839 octets Set to 1 for 7935 octets" | D1.01 | HT Elements | Frame Format |  | 0
7128 | Perahia, Eldad | 7.4.7.10 | 77 | 30 | E | N | 77 | 30 | PSMP | 7.4.7.10 | E |  | C |  |  |  | what is "If one more bits are set" supposed to mean? | should this be changed to "If more than one bits are set"? | Reworded: "... if one or more ... " | D1.01 | PSMP | PSMP |  | 0
7133 | Perahia, Eldad | 9.17.2 | 110 | 8 | E | N | 110 | 8 | Bi-Directional Data Exchange Rules | 9.17.2 | E | 676 | A |  |  |  | grammar issue | change "Transmission of an frame" to "Transmission of a frame" |  |  | Duplicate | Duplicate
7134 | Perahia, Eldad | 9.18.1.1.2 | 113 | 23 | E | N | 113 | 23 | Up Link Transmission | 9.18.1.1.2 | E | 680 | A |  |  |  | spelling issue | change "The STA my use…" to "The STA may use…" |  |  | Duplicate | Duplicate
7135 | Perahia, Eldad | 9.18.1.1.2 | 114 | 15 | E | N | 114 | 15 | Up Link Transmission | 9.18.1.1.2 | E | 748 | A |  |  |  | grammar issue | fix indentation and remove the quote and the end of the sentence |  |  | Duplicate | Duplicate
7137 | Perahia, Eldad | 9.18.4 | 117 | 27 | E | N | 117 | 27 | Unscheduled PSMP | 9.18.4 | E | 6929 | A |  |  |  | The sentence "Under the regular…" ends abruptly | please clarify | Accepted |  | Duplicate | Duplicate
7139 | Perahia, Eldad | 9.20.2 | 121 | 12 | E | N | 121 | 12 | Transmit Beamforming with Implicit Feedback | 9.20.2 | E |  | A |  |  |  | Step (d) doesn’t make sense. "…results from step becomes stale…". | Change to "…results from step c) becomes stale…". |  | D1.01 | Beamforming | Beamforming & Adaptation |  | 0
7143 | Perahia, Eldad | 9.20.3.3 | 125 | 1 | E | N | 125 | 1 | Transmit Beamforming with explicit Feedback | 9.20.3.3 | E |  | C |  |  |  | What is CRQ in Figure n45? | I'm guessing it CSI feedback request. Add to acronym list. | To avoid introducing acronyms, terms spelled out in the figure. | D1.01 | Beamforming | Beamforming & Adaptation |  | 0
7144 | Perahia, Eldad | 9.21.2 | 127 |  | E | N | 127 |  | Procedure | 9.21.2 | E |  | A |  |  |  | TXASSI and TXASSR in Figure n46 are undefined | please define | Added to abbreviations | D1.01 | Antenna Selection | Beamforming & Adaptation |  | 0
7145 | Perahia, Eldad | 9.21.2 | 128 |  | E | N | 128 |  | Procedure | 9.21.2 | E |  | A |  |  |  | RXASSI and RXASSR in Figure n47 are undefined | please define | Added to abbreviations | D1.01 | Antenna Selection | Beamforming & Adaptation |  | 0
7147 | Perahia, Eldad | 9.23 | 129 | 23 | E | N | 129 | 23 | 40/20 Functional description | 9.23 | E |  | C |  |  |  | grammar issue | change to "…under PCO operates by the rules..." | change to "…under PCO operates under the rules..." | D1.01 | Coexistence | Coexistence |  | 0
7148 | Perahia, Eldad | 9.23 | 129 | 24 | E | N | 129 | 24 | 40/20 Functional description | 9.23 | E |  | C |  |  |  | grammar issue | change to "…under L-SIG TXOP protection operates by the rules..." | change to "…under PCO operates under the rules..." | D1.01 | Coexistence | Coexistence |  | 0
7149 | Perahia, Eldad | 9.23.5 | 130 | 9 | E | N | 130 | 9 | Frame transmission in 40/20Mhz BSS | 9.23.5 | E |  | R |  |  |  | grammar issue | change to "… a response control frame, responds using…" | Fixed by resolution to earlier editorial comment |  | Coexistence | Coexistence |  | 0
7150 | Perahia, Eldad | 9.23.5 | 130 | 11 | E | N | 130 | 11 | Frame transmission in 40/20Mhz BSS | 9.23.5 | E |  | R |  |  |  | grammar issue | change "A" to a | Fixed by resolution to earlier editorial comment |  | Coexistence | Coexistence |  | 0
7151 | Perahia, Eldad | 9.23.5 | 130 | 13 | E | N | 130 | 13 | Frame transmission in 40/20Mhz BSS | 9.23.5 | E |  | R |  |  |  | grammar issue | change "A" to a | Fixed by resolution to earlier editorial comment |  | Coexistence | Coexistence |  | 0
7152 | Perahia, Eldad | 9.23.6 | 130 | 18 | E | N | 130 | 18 | Protection in 40/20MHz BSS | 9.23.6 | E |  | A |  |  |  | spelling issue | change "20Mhz" to 20 MHz |  | D1.01 | Coexistence | Coexistence |  | 0
7153 | Perahia, Eldad | 9.23.9 | 131 | 15 | E | N | 131 | 15 | STA switching from 40MHz to 20MHz in 40/20MHz BSS | 9.23.9 | E |  | A |  |  |  | spelling issue | change "20Mhz" to 20 MHz and change "40Mhz" to 40 MHz |  | D1.01 | Coexistence | Coexistence |  | 0
7159 | Petranovich, James | 20.3.15.1 | 228 | 15 | E | N | 228 | 15 | Receiver minimum input sensitivity | 20.3.15.1 | E | 170 | A |  |  |  | table nXX02 is referenced, but does not exist | reference the correct table (table n81?) |  | 20060428r0 | Duplicate | Duplicate
7162 | Petranovich, James | 20.3.15.5 | 229 | 26 | E | N | 229 | 26 | Clear channel assessment (CCA) sensitivity | 20.3.15.5 | E |  | A |  |  |  | the sentence that includes line 28 is confusing: does it apply to legacy as well as HT packets? (I think so.) "Both" is only usable when there are two terms, not three. | Re-write sentence to be gramatically correct. | deleted "both" | D1.01 | CCA | Coexistence |  | 0
7179 | Petranovich, James | General |  |  | E | N | 0 |  | General | General | E |  | A |  |  |  | The terms "non-HT duplicate", "Duplicate non-HT", and "duplicated non-HT" appear in the text. | Choose a common term and drop the other two. | non-HT duplicate adopted as the common term. | D1.01 | General | General |  | 0
7184 | Petrick, Al | 7.1.3.15 | 15 | 8 | E | N | 15 | 8 | More Fragments field | 7.1.3.1.5 | E |  | R |  |  |  | MMPDU | MPDU | Reject: MMPDU is the correct term (MAC Management protocol data unit) |  | Frame Formats | Frame Format |  | 0
7187 | Petrick, Al | General |  |  | E | N | 0 |  | General | General | E |  | A |  |  |  | Mis spelled words throughout text and tables in document | Run spell check before next recirculation | Fixed by resolution to earlier editorial comment | D1.01 | General | General |  | 0
7192 | Ponnuswamy, Subbu | 20.3.4.4.3 | 205 | 3 | E | N | 205 | 3 | Frequency interleaver | 20.3.4.4.3 | E | 4694 | A |  |  |  | "After the .11a like…" | Change this text to refer to the appropriate PHY clause, instead of referring to .11a |  | 20060523r1 | Duplicate | Duplicate
7196 | Raissinia, Ali | 11.16.1 | 157 | 33 | E | N | 157 | 33 | Rules for Operation at PCO AP | 11.16.1 | E |  | A |  |  |  | Remove the word "both" after CF-End frame. | Fix it. | Accepted - As requested | D1.01 | PCO | Coexistence |  | 0
7201 | Raissinia, Ali | 3.x | 2 | 23 | E | N | 2 | 23 | Definitions | 3 | E |  | A |  |  |  | The definition is stated as "MAC CONTROL frame" whereas PSMP frame is an management ACTION frame. | Modify the text. |  |  | General | General | 0 | 0
7202 | Raissinia, Ali | 3.x | 2 | 24 | E | N | 2 | 24 | Definitions | 3 | E | 5104 | A |  |  |  | Remove the WORD 'to" after the WORD 'after'. | Fix it. |  |  | Duplicate | Duplicate
7203 | Raissinia, Ali | 3.x | 2 | 10 | E | N | 2 | 10 | Definitions | 3 | E |  | C |  |  |  | Add text describing the HT features as oppose to TBD. | Fix it. | Reference to 5.2.7 added. | D1.01 | General | General |  | 0
7204 | Raissinia, Ali | 3.x | 3 | 5 | E | N | 3 | 5 | Definitions | 3 | E |  | R |  |  |  | The definition of Sub-PSMP should include a reference to one (or many) subsequent PSMP management action frames. | Include the addition. | The editor does not understand from the comment exactly what change is required. |  | General | General |  | 0
7205 | Raissinia, Ali | 3.x | 3 | 9 | E | N | 3 | 9 | Definitions | 3 | E |  | R |  |  |  | Add to the definition of ZLF the types of Preamble can be used, i.e. MM, GF and non-HT? | Clarify the Preamble use. | This is the wrong clause to convey technical specification of a frame type. If technical specificaion needs to be added, it should be in clause 7. |  | General | General |  | 0
7206 | Raissinia, Ali | 3.x |  |  | E | N | 2 |  | Definitions | 3 | E |  | C |  |  |  | Add definition for RIFS mode. | RIFS mode- A burst of PPDU transmissions during the TXOP where each PPDU is separated by RIFS interval instead of SIFS. | Alternate wording: 3.n14 RIFS mode: A transmission mode of the HT PHY consisting of a sequence of PPDUs each separated by RIFS instead of SIFS. | D1.01 | General | General |  | 0
7207 | Raissinia, Ali | 3.x |  |  | E | N | 2 |  | Definitions | 3 | E |  | C |  |  |  | Add definition for MM mode frame transmission. | Add "MM mode- a transmission using Mixed mode preamble for transmitted PPDU." | Existing defininition of HT mixed mode updated as follows: "3.n8 High Throughput Mixed Mode (HT Mixed Mode): A mode of operation of an HT BSS in which there are non-HT devices present on the same channel. Also, a transmission mode of the HT PHY using the HT Mixed mode preamble."" | D1.01 | General | General |  | 0
7208 | Raissinia, Ali | 3.x |  |  | E | N | 2 |  | Definitions | 3 | E |  | C |  |  |  | Add definition for GF mode frame transmission. | Add "GF mode- a transmission using Green Field preamble for transmitted PPDU." | Alternate rewording (to match other editorial comments): "3.n3 High Throughput Greenfield Mode (HT GF mode): A transmission mode of the HT PHY using Greenfield preamble for transmitted PPDU." | D1.01 | General | General |  | 0
7209 | Raissinia, Ali | 3.x |  |  | E | N | 2 |  | Definitions | 3 | E |  | C |  |  |  | Add definition for L-SIG TXOP protection | Add "L-SIG TXOP protection refers to period of transmission protected by the non-HT SIG length field (duration) which is longer than the duration of the packet itself". | Alternate rewording: "3.n2 Non-HT Signal Field Transmit Opportunity protection (L-SIG TXOP): A protection mechanism in which protection is established by the non-HT SIG Length and Rate fields indicating a duration that is longer than the duration of the packet itself." | D1.01 | General | General |  | 0
7210 | Raissinia, Ali | 3.x |  |  | E | N | 2 |  | Definitions | 3 | E |  | C |  |  |  | Add definition for Secondary Beacon | Add "Secondary beacon is transmitted to invite HT STAs that support STBC PHY rates in order to extend transmission range." | Alternate wording: 3.n14 Secondary Beacon: A beacon that is transmitted using the HT STBC basic MCS to enable discovery of the BSS by HT STAs that support the HT STBC feature in order to extend the range of the BSS. | D1.01 | General | General |  | 0
7211 | Raissinia, Ali | 3.x |  |  | E | N | 2 |  | Definitions | 3 | E |  | A |  |  |  | Add definition for N-Immediate Block-ACK | Add "Immediate Block ACK mechanism optimized for use by HT STAs. This Block ACK scheme is negotiated between two HT peers." |  | D1.01 | General | General |  | 0
7212 | Raissinia, Ali | 3.x |  |  | E | N | 2 |  | Definitions | 3 | E |  | A |  |  |  | Add definition for N-Delayed Block-ACK | Add "Delayed Block ACK mechanism optimized for use by HT STAs. This Block ACK scheme is negotiated between two HT peers." |  | D1.01 | General | General |  | 0
7214 | Raissinia, Ali | 3.x |  |  | E | N | 2 |  | Definitions | 3 | E |  | C |  |  |  | Add definition for Secondary DTIM | Add "Transmission of DTIM frame based on Secondary Beacon." | Alternate: 3.n14 Secondary DTIM: A Secondary Beacon transmission that is a DTIM Beacon. | D1.01 | General | General |  | 0
7222 | Raissinia, Ali | 7.1.2 | 14 | 15 | E | N | 14 | 15 | General frame format | 7.1.2 | E |  | C |  |  |  | Add the phrase "except ZLF" to end of the phrase. | Change it to "and the last field (FCS) in Figure 19 constitute the minimal frame format and are present in all frames except ZLF" | Counter: Changed to "and the last field (FCS) in Figure 19 constitute the minimal frame format and are present in all frames (except ZLF)" | D1.01 | Frame Formats | Frame Format |  | 0
7231 | Raissinia, Ali | 7.2.2.1 | 31 | 5 | E | N | 31 | 5 | Aggregated MSDU Format (A-MSDU) | 7.2.2.1 | E |  | A |  |  |  | Table n6 should be replaced by Table-4. | Fix it. | accept | D1.01 | A-MSDU | Frame Format |  | 0
7238 | Raissinia, Ali | 7.3.2.48 | 53 | Table n19 | E | N | 53 | 1 | Additional HT Information Elements | 7.3.2.48 | E |  | A |  |  |  | Operating Mode 11 is mixed mode and therefore the BSS has non-HT STA associated. The Text " 11 =Mixed: no non-HT STA is associated with this BSS, protection shall be used in the BSS." should not have the word 'no" before non-HT STA. | Fix it. | Borderline technical change. | D1.01 | HT Elements | Frame Format |  | 0
7241 | Raissinia, Ali | 7.3.2.48 | 54 | Table n19 | E | N | 54 | 1 | Additional HT Information Elements | 7.3.2.48 | E |  | C |  |  |  | The "Use" definition for Service Interval Granularity should say " Size in ms ..." as oppose to "Size in us …" | Fix it. | Row reworded | D1.01 | HT Elements | Frame Format |  | 0
7242 | Raissinia, Ali | 7.4.7.10 | 76 | 19 | E | N | 76 | 19 | PSMP | 7.4.7.10 | E | 6845 | A |  |  |  | Remove the word "the" from the phrase "current the service period." | Fix it. |  |  | Duplicate | Duplicate
7245 | Raissinia, Ali | 7.4.7.10 | 77 | 13 | E | N | 77 | 13 | PSMP | 7.4.7.10 | E |  | A |  |  |  | The word PSDU should be replaced by PPDU. | Fix it. | Fixed by resolution to earlier editorial comment | D1.01 | PSMP | PSMP |  | 0
7246 | Raissinia, Ali | 7.4.7.10 | 77 | 16-19 | E | N | 77 | 16 | PSMP | 7.4.7.10 | E |  | C |  |  |  | Remove the entire paragraph between line 16-19 as it is confusing and perhaps not needed. | Delete paragraph. | Alternate: reworded | D1.01 | PSMP | PSMP |  | 0
7249 | Raissinia, Ali | 7.4.7.5 | 62 | Table n27 | E | N | 62 | 13 | Reciprocity Correction frame | 7.4.7.5 | E |  | A |  |  |  | The "value" for Transmit Beamforming Control should also refer to Fig n22. | Add the text. |  | D1.01 | Beamforming | Beamforming & Adaptation |  | 0
7257 | Raissinia, Ali | 9.10.7.4 | 94 | 28 | E | N | 94 | 28 | Scoreboard context control in partial state | 9.10.7.4 | E | 11972 | A |  |  |  | Add the letter 'N' after S for (highest_SN-lowest_SN) | Fix it. | 4 |  | Duplicate | Duplicate
7259 | Raissinia, Ali | 9.17.1 | 109 | 24-25 | E | N | 109 | 24 | Reverse direction aggregation exchanges | 9.17.1 | E |  | A |  |  |  | The statement "RIFS may not be used if there are APSD non-HT devices associated." is not necessary as it is already mentioned in the Table n19. | Remove the text. |  | D1.01 | MAC Operation | MAC |  | 0
7260 | Raissinia, Ali | 9.17.2 | 110 | 8 | E | N | 110 | 8 | Bi-Directional Data Exchange Rules | 9.17.2 | E | 676 | A |  |  |  | Replace "an" with "a" in the phrase "transmission of an frame". | Fix it. |  |  | Duplicate | Duplicate
7272 | Raissinia, Ali | 9.19.2 | 118 | 35 | E | N | 118 | 35 | Link Adaptation using the HT Control Field | 9.19.2 | E |  | A |  |  |  | Replace PPDU with A-MPDU as this was left because of the "legacy A-PPDU" scheme -:) | Fix it. |  | D1.01 | Link Adaptation | Beamforming & Adaptation |  | 0
7287 | Raissinia, Ali | 9.6.2 | 89 | 3 | E | N | 89 | 3 | Non-HT Basic Rate calculation | 9.6.2 | E | 55 | A |  |  |  | Replace QAM with 64-QAM. | Fix it. |  |  | Duplicate | Duplicate
7293 | Ramesh, Sridhar | 4 (Abbreviations and Acronyms) | 4 | 22 | E | N | 4 | 22 | Abbreviations and acronyms | 4 | E |  | A |  |  |  | "MAC" already stands for medium access control. | Delete "MAC" from incremental list of abbreviations/acronyms | Fixed by resolution to earlier editorial comment | D1.01 | General | General | dwd
7297 | Ramesh, Sridhar | 5.2.7.2 (General description of HT Features) | 7 | Table n2 | E | Y | 7 | 10 | General description of HT Features | 5.2.7.2 | E |  | C |  |  |  | "Frames requiring an ACK can only be sent as a non-HT PPDU or an HT non-aggregate PPDU". Here "ACK" presumably refers to immediate (normal) ACK. | "Frames requiring a normal ACK can only be sent as a non-HT PPDU or an HT non-aggregate PPDU". | Alternate (because "normal ack" is too narrow in scope to use for this purpose): "Frames that cause the transmission of an Ack frame in response can only be sent as a non-HT PPDU or an HT non-aggregate PPDU." | D1.01 | Features | General
7298 | Ramesh, Sridhar | 7.1.3.8 | 20 | 10,11 | E | N | 20 | 10 | HT Control Field | 7.1.3.8 | E |  | A |  |  |  | I believe "must" needs to be replaced with "shall". |  | Usage of "must" checked generally and 5 occurrances changed. | D1.01 | Frame Formats | Frame Format |  | 0
7309 | Ramesh, Sridhar | 9.17.1 | 109 | 23,24 | E | N | 109 | 23 | Reverse direction aggregation exchanges | 9.17.1 | E |  | A |  |  |  | "The RIFS rules in the reverse direction are the same as in the forward direction: the use of RIFS is limited as defined in Table n5." However, Table n5 defineth not. | Refer to the correct table. | Reference to 9.14.1 inserted | D1.01 | MAC Operation | MAC |  | 0
7317 | Reuss, Edward | 7.3.2.48 | 54 | 1 | E | N | 54 | 1 | Additional HT Information Elements | 7.3.2.48 | E | 7241 | C |  |  |  | Description field is in msec, but Use field indicates usec. | Clarify msec or usec. | Row reworded |  | Duplicate | Duplicate
7318 | Reuss, Edward | 9.16.3 | 108 | 9 | E | N | 108 | 9 | Truncation of TXOP | 9.16.3 | E |  | C |  |  |  | "This shall be interpreted by HT STAs and is interpreted by non-HT-STAs"… What other kind of STAs are there? | Change to: "This shall be interpreted by all STAs, HT and non-HT"… | Change to: "This shall be interpreted by all HT and non-HT STAs"… | D1.01 | Protection Mechanisms | Coexistence |  | 0
7333 | Rosdahl, Jon | 9.016.2 | 107 | 21 | E | Y | 107 | 21 | Long NAV | 9.16.2 | E | 1621 | A |  |  |  | Consider indenting the "list" of events after the ":" of line 20 | indent lines 21, 22, 23 |  |  | Duplicate | Duplicate
7342 | Rudolf, Marian | 4 | 3-6 | All | E | N | 3 | 0 | Abbreviations and acronyms | 4 | E |  | C |  |  |  | List of new abbrevations contains a large number of acronyms that (1) either were already introduced by previous amendments, (2) or re-uses existing acronyms in use already for a completely different purpose. | AS (=Antenna Selection) is already defined as Authentication Server - find something else. CS (Cyclic Shift) is already defined as Carrier Sense – find something else. HC (Hybrid Controller) is already defined as Hybrid coordinator – find something else. ACK, AP, DLP, FEC, GI, OFDM, ... - endless list of acronyms that probably were already defined and are already in use by existing amendments - probably don't need them, can throw them all out. Also, move MIMO and MISO to definitions section 3 - description that we're talking single antenna at trasnmitter etc. has no place in acronyms section 4 ! In general, I won't spend any time here to recommend fixing somehting that is obvious and is usually expected to be a TG's homework before calling ballot on a draft. | See response to 10223. Moved explanatory text related to MIMO, MISO, SIMO, SISO and MRC to clause 3. | D1.01 | General | General |  | 0
7377 | Sherlock, Ian | 20.1 | 159 | 12-27 | E | Y | 159 | 12 | Introduction | 20.1 | E | 122 | R |  |  |  | Is it not better to put mandatory features before optional features? | Rewrite with mandatory features first | The subclause 20.1 is an Informative section. Hence its not required to specify Mandatory modes before optional modes. | 20060526r0-Sheet6 Editorials.doc | Duplicate | Duplicate
7378 | Sherlock, Ian | 20.1.3 | 161 | 6-7 | E | Y | 161 | 6 | Operating Mode | 20.1.3 | E | 127 | R |  |  |  | first sentence | Change it to : "in this mode high throughput packets are transmitted using a non-HT compatible preamble" | The comment suggests that Green Field mode packets are to transmitted with a non-HT compatible preamble. It is not the intent stated in the text. Hence rejected. | 20060526r0-Sheet6 Editorials.doc | Duplicate | Duplicate
7388 | Siti, Massimiliano | 20.1.3 | 161 | 13 | E | N | 161 | 13 | Operating Mode | 20.1.3 | E | 2932 | A |  |  |  | Undefined acronym "LM" | Define "Legacy Mode" | Non-HT | 20060526r0-Sheet6 Editorials.doc | Duplicate | Duplicate
7389 | Siti, Massimiliano | 20.2.2.2 | 163 | 5 | E | N | 163 | 5 | TXVECTOR L_DATARATE | 20.2.2.2 | E |  | C |  |  |  | Wrong table number. | Table 136 has to be corrected (replacing with "table n60") | Counter - see CID 3439 | D1.01 | PHY Interface | PHY |  | 0
7390 | Siti, Massimiliano | 20.3.14.8 | 226 | 16 | E | N | 226 | 16 | Modulation accuracy | 20.3.14.8 | E | 4433 | A |  |  |  | Typo | Change "accuraty" with accuracy. |  | 20060523r3 | Duplicate | Duplicate
7391 | Siti, Massimiliano | 20.3.14.8.3 | 228 | 8 | E | N | 228 | 8 | Transmitter modulation accuracy (EVM) test | 20.3.14.8.3 | E | 3379 | A |  |  |  | Incorrect reference to Figure. | Correct Figure 199. | figure 256 in D6.0 |  | Duplicate | Duplicate
7392 | Siti, Massimiliano | 20.3.15.5 | 229 | 29 | E | N | 229 | 29 | Clear channel assessment (CCA) sensitivity | 20.3.15.5 | E | 12083 | A |  |  |  | Typo | Change "idicated" with "indicated". |  | 20060428r0 | Duplicate | Duplicate
7393 | Siti, Massimiliano | 20.3.16 | 230 | 26 | E | N | 230 | 26 | PLCP transmit procedure | 20.3.16 | E | 337 | A |  |  |  | Wrong table number. | Table 136 has to be corrected (replacing with "table n60") |  |  | Duplicate | Duplicate
7394 | Siti, Massimiliano | 20.3.16 | 231 | 21 | E | N | 231 | 21 | PLCP transmit procedure | 20.3.16 | E | 1593 | A |  |  |  | Series of misplaced figure captions | Shift captions for figures n66, n67, n68, n69, n70, n71 down to figures. |  | 20060523r4 | Duplicate | Duplicate
7395 | Siti, Massimiliano | 20.3.2.2 | 171 | 14 | E | N | 171 | 14 | Overview of the PPDU encoding process | 20.3.2.2 | E | 2997 | A |  |  |  | Typo | Put HT-STF instead of HT_STF |  |  | Duplicate | Duplicate
7396 | Siti, Massimiliano | 20.3.2.2 | 172 | 11 | E | N | 172 | 11 | Overview of the PPDU encoding process | 20.3.2.2 | E | 350 | A |  |  |  | "The value is 1" is clear from the context but the parameter Nes should be specified explicitly. It appears the parameter reference was dropped in editing. The text should also clearly state that BCC encoding is being referred to here. | Replace "if a single BCC encoder is used (the value is 1)" with "if Nes=1" |  |  | Duplicate | Duplicate
7397 | Siti, Massimiliano | 20.3.2.2 | 172 | 12 | E | N | 172 | 12 | Overview of the PPDU encoding process | 20.3.2.2 | E | 350 | A |  |  |  | "The value is 2" is clear from the context but the parameter Nes should be specified explicitly. It appears the parameter reference was dropped in editing. The text should also clearly state that BCC encoding is being referred to here. | Replace "if two BCC encoders are used (the value is 2)" with "if Nes=2" |  |  | Duplicate | Duplicate
7401 | Siti, Massimiliano | 20.3.2.4 | 173 | 3 | E | N | 173 | 3 | Timing related parameters | 20.3.2.4 | E | 3386 | A |  |  |  | Typo | Replace "RXVECTOR" with "TXVECTOR" |  |  | Duplicate | Duplicate
7403 | Siti, Massimiliano | 20.3.3.2.2.4 | 193 194 | 10 1, 6 | E | N | 193 | 10 | The HT-LTF long training Field | 20.3.3.2.2.4 | E | 371 | A |  |  |  | Typo | "Datan" instead of "data" |  | 2006052x | Duplicate | Duplicate
7404 | Siti, Massimiliano | 20.3.3.2.2.4 | 194 | 6 | E | N | 194 | 6 | The HT-LTF long training Field | 20.3.3.2.2.4 | E | 4473 | C |  |  |  | Typo | Wrong index with ref. to formula (20-17): should be itx-th instead of i-th | Added subscript and changed wording to get rid of "^th" idiosyncracy | 2006052x | Duplicate | Duplicate
7406 | Siti, Massimiliano | 20.3.4.4.1 | 203 | 24 | E | N | 203 | 24 | Overview | 20.3.4.4.1 | E | 4479 | R |  |  |  | Typo | Ncbpss to be replaced with Ncbps | Not a typo . N_BPSS refers to the number of coded bits per symbol per stream |  | Duplicate | Duplicate
7409 | Siti, Massimiliano | 20.3.4.5.1 | 206 | 26 | E | N | 206 | 26 | Space-Time-Block-Coding (STBC) | 20.3.4.5.1 | E | 385 | A |  |  |  | Typo | substitute d(k,l,2n) with d(k,l,2n+1) |  | 20060523r1 | Duplicate | Duplicate
7419 | Siti, Massimiliano | 20.3.6.3 | 221 | 21 | E | N | 221 | 21 | Sounding PPDU for channel quality assessment | 20.3.6.3 | E | 4490 | C |  |  |  | Typo | Change "segemented" with "segmented". | See resolution of 12193 | 20060523r3 | Duplicate | Duplicate
7420 | Siti, Massimiliano | 20.3.7 | 221 | 24 | E | N | 221 | 24 | Regulatory Requirements | 20.3.7 | E | 3099 | A |  |  |  | "andoperating" requires a space. | Insert a blank space between "and operating" |  | 20060523r3 | Duplicate | Duplicate
7459 | Soomro, Amjad | 20.3.3.2.1.2 | 182 | 1 | T | Y | 182 | 1 | Non-HT Short Training Field | 20.3.3.2.1.2 | E |  | A |  |  |  | "Qk is defined in 20.3.4.7.1". Since, Qk is not used here, there appears to be a bug in (20-7). | Fix it. | Fixed by resolution to other editorial comment | D1.01 | PLCP Preamble | PHY |  | 0
7475 | Stephens, Adrian | 10.3.10.1.2 |  |  | E | N | 136 |  | Semantics of the service primitive | 10.3.10.1.2 | E |  | A |  |  |  | "Additional HT" is incomplete | Replace with: "Additional HT Information Elements" |  | D1.01 | MLME | MAC |  | 0
7493 | Stephens, Adrian | 11.2.1.3 |  |  | E | N | 143 |  | TIM types | 11.2.1.3 | E |  | A |  |  |  | "by STBC Basic MCS" is not grammatical | replace with: "using the STBC..." | Fixed by resolution to other editorial comment | D1.01 | Power Management | MAC |  | 0
7494 | Stephens, Adrian | 11.2.3.1 |  |  | E | N | 145 |  | MIMO Power Save support | 11.2.3.1 | E |  | A |  |  |  | "MIMO power save mode, it enabled its multiple" - poor grammar | Replace enabled with enables |  | D1.01 | Power Management | MAC |  | 0
7495 | Stephens, Adrian | 11.2.3.1 |  |  | E | N | 145 |  | MIMO Power Save support | 11.2.3.1 | E |  | A |  |  |  | "when it gets the RTS directed" - poor grammar | Replace gets with receives |  | D1.01 | Power Management | MAC |  | 0
7496 | Stephens, Adrian | 11.2.3.1 |  |  | E | N | 145 |  | MIMO Power Save support | 11.2.3.1 | E |  | A |  |  |  | Edit for grammar (missing articles) |  |  | D1.01 | Power Management | MAC |  | 0
7500 | Stephens, Adrian | 11.4.4a.1 |  |  | E | N | 146 |  | Introduction (Informative) | 11.4.4a.1 | E |  | A |  |  |  | "to the already existent PSMP" |  |  | D1.01 | PSMP | PSMP |  | 0
7502 | Stephens, Adrian | 11.4.4a.2 |  |  | E | N | 147 |  | Join PSMP | 11.4.4a.2 | E |  | A |  |  |  | "Table n26.6." does not exist. | Correct reference |  | D1.01 | PSMP | PSMP |  | 0
7503 | Stephens, Adrian | 11.4.4a.2 |  |  | E | N | 147 |  | Join PSMP | 11.4.4a.2 | E |  | C |  |  |  | Table n56 should be turned into editing instructions modifying the table in the TSPEC frame format section |  | The codes already exist in Table 23. Added reference to table 23. | D1.01 | PSMP | PSMP |  | 0
7517 | Stephens, Adrian | 20.2.1 |  |  | E | N | 161 |  | Introduction | 20.2.1 | E |  | A |  |  |  | "The specification of this interface is outside the scope of this document.". So then why do we define the interface in this document? | I think this is a hang-on from the proposal documents. Remove the quoted sentence. |  | D1.01 | PHY Interface | PHY |  | 0
7522 | Stephens, Adrian | 20.3.14.8.3 |  |  | E | N | 227 |  | Transmitter modulation accuracy (EVM) test | 20.3.14.8.3 | E |  | A |  |  |  | The last equation value para should be converted to a normal para. |  |  | D1.01 | PHY Characteristics | PHY |  | 0
7523 | Stephens, Adrian | 20.3.15.1 |  |  | E | N | 228 |  | Receiver minimum input sensitivity | 20.3.15.1 | E | 170 | A |  |  |  | Reference to table nXX02 is incorrect |  |  | 20060421r0 | Duplicate | Duplicate
7524 | Stephens, Adrian | 20.3.15.2 |  |  | E | N | 228 |  | Adjacent channel rejection | 20.3.15.2 | E | 10038 | A |  |  |  | Reference to table nXX02 is incorrect |  |  | 20060421r0 | Duplicate | Duplicate
7526 | Stephens, Adrian | 20.3.16 |  |  | E | N | 230 |  | PLCP transmit procedure | 20.3.16 | E |  | A |  |  |  | Check reference to table n136. |  |  | D1.01 | PLCP | PHY |  | 0
7527 | Stephens, Adrian | 20.3.16 |  |  | E | N | 230 |  | PLCP transmit procedure | 20.3.16 | E |  | A |  |  |  | Check reference to 20.3.4.3 |  |  | D1.01 | PLCP | PHY |  | 0
7531 | Stephens, Adrian | 20.3.2 |  |  | E | N | 168 |  | PLCP frame format | 20.3.2 | E |  | A |  |  |  | Table n49 - change units from 'u' to 'us' |  | Refernce should be to fig n49. | D1.01 | PLCP Frame Format | PHY |  | 0
7532 | Stephens, Adrian | 20.3.2.1 |  |  | E | N | 170 |  | Transmitter Block Diagram (informative) | 20.3.2.1 | E |  | A |  |  |  | Bulletted list should be dashed list |  |  | D1.01 | PLCP | PHY |  | 0
7535 | Stephens, Adrian | 20.3.2.5 |  |  | T | N | 178 | 13 | Mathematical description of signals | 20.3.2.5 | E |  | A |  |  |  | Reference to 20-48 in the table should refer to 20-4 |  | Fixed by resolution to other editorial comment | D1.01 | PLCP | PHY |  | 0
7536 | Stephens, Adrian | 20.3.3.2.1.3 |  |  | T | N | 182 | 10 | Non-HT Long Training Field | 20.3.3.2.1.3 | E |  | A |  |  |  | Reference to equation 20-11 is wrong |  |  | D1.01 | PLCP Preamble | PHY |  | 0
7538 | Stephens, Adrian | 20.3.3.2.2.4 |  |  | E | N | 191 |  | The HT-LTF long training Field | 20.3.3.2.2.4 | E |  | A |  |  |  | Spelling: "datan" |  | Replaced multiple occurances of Datan with Data. | D1.01 | PLCP Preamble | PHY |  | 0
7539 | Stephens, Adrian | 20.3.4.3.3.2 |  |  | E | N | 200 |  | LDPCC Encoder | 20.3.4.3.3.2 | E |  | A |  |  |  | "Proposed" - this is now a draft now a proposal. | Scan for other use of "propose", "proposed", "proposal" |  | D1.01 | PLCP Coding | PHY |  | 0
7540 | Stephens, Adrian | 20.3.4.3.3.5 |  |  | E | N | 203 |  | LDPC Parser | 20.3.4.3.3.5 | E |  | A |  |  |  | "outputted" - while creative, it's not English | replace with "output" or "emitted" |  | D1.01 | PLCP Coding | PHY |  | 0
7541 | Stephens, Adrian | 20.3.4.8 |  |  | E | N | 214 |  | Non-HT duplicate transmission | 20.3.4.8 | E |  | A |  |  |  | "that may be present in either the upper and lower channels of the 40MHz channel" - the double use of "channel" is misleading | Replace with: "that may be present in either the upper and lower halves of the 40MHz channel" |  | D1.01 | Coexistence | Coexistence |  | 0
7547 | Stephens, Adrian | 20.5.4.3 |  |  | E | N | 244 |  | PMD_SAP service primitive parameters | 20.5.4.3 | E |  | A |  |  |  | Check references from table n86 |  |  | D1.01 | PMD Interface | PHY |  | 0
7548 | Stephens, Adrian | 20.5.5.5.2 |  |  | E | N | 248 |  | Semantic of the service primitive | 20.5.5.5.2 | E |  | A |  |  |  | Check reference to 20.3.9.1 |  | replaced with reference to 20.3.14.3 (Transmit Power) | D1.01 | PMD Interface | PHY |  | 0
7550 | Stephens, Adrian | 20.7 |  |  | E | N | 253 |  | Rate Dependent Parameters for High Throughput Modulation and Coding Schemes (MCS) | 20.7 | E |  | A |  |  |  | Tables 101-2: The * needs to be turned into a NOTE- |  |  | D1.01 | MCS | PHY |  | 0
7553 | Stephens, Adrian | 3 |  |  | E | N | 2 |  | Definitions | 3 | E |  | A |  |  |  | "and which is..." Grammatical error. | Replace with "that is" |  | D1.01 | General | General |  | 0
7572 | Stephens, Adrian | 7.1.2 |  |  | E | N | 14 |  | General frame format | 7.1.2 | E |  | R |  |  |  | "depicts" is obscure. | Replace with "shows" | The comment relates to original .11 text. |  | Frame Formats | Frame Format |  | 0
7573 | Stephens, Adrian | 7.1.2 |  |  | E | N | 14 |  | General frame format | 7.1.2 | E |  | A |  |  |  | "The format of an A-MPDU aggregated frame is the same as in the non-aggregated case." is awkward | Replace with: "The format of a frame does not depend on whether it is carried in a non-aggregate or A-MPDU aggregate PSDU" | accept | D1.01 | Frame Formats | Frame Format |  | 0
7576 | Stephens, Adrian | 7.1.3.8 |  |  | E | N | 17 |  | HT Control Field | 7.1.3.8 | E |  | C |  |  |  | Table n4 is awkward. | Add column headings | Redesigned table | D1.01 | Frame Formats | Frame Format |  | 0
7577 | Stephens, Adrian | 7.1.3.8 |  |  | E | N | 17 |  | HT Control Field | 7.1.3.8 | E |  | A |  |  |  | Table n7-n9 are awkward. We have different formats of tables in this section. | Make them more uniform. |  | D1.01 | Frame Formats | Frame Format |  | 0
7579 | Stephens, Adrian | 7.2.1.7.2 |  |  | E | N | 24 |  | Block Ack Request (BlockAckReq) frame format (compressed) | 7.2.1.7.2 | E |  | A |  |  |  | Table n13 header rows are awkward | Replace by a single row | accept | D1.01 | Block Ack | MAC |  | 0
7583 | Stephens, Adrian | 7.3.2.47.2 |  |  | E | N | 41 |  | HT Capabilities Info field | 7.3.2.47.2 | E |  | A |  |  |  | Remove nested tables from the HT Capbilities Info field - the editor really should know better! Same comment in tble n18 (extended capability info). |  |  | D1.01 | HT Elements | Frame Format |  | 0
7584 | Stephens, Adrian | 7.3.2.48 |  |  | E | N | 51 |  | Additional HT Information Elements | 7.3.2.48 | E |  | A |  |  |  | "controlled access only" is a poor name. Over general. | Replace with PSMP access only. |  | D1.01 | HT Elements | Frame Format |  | 0
7585 | Stephens, Adrian | 7.3.2.48 |  |  | E | N | 51 |  | Additional HT Information Elements | 7.3.2.48 | E |  | A |  |  |  | Table n19 needs references to sections defining behaviour related to the field settings. | Add references. |  | D1.01 | HT Elements | Frame Format |  | 0
7589 | Stephens, Adrian | 7.4.1.5 |  |  | E | N | 55 |  | Channel Switch Announcement frame format | 7.4.1.5 | E |  | R |  |  |  | The New Extension Channel Offset element is poorly named, it is logically an extension to the channel switch announcement element. | Rename: "New Extension Channel Offset element " as the channel switch announcement extension element. | This was renamed extension channel offset in response to another comment. |  | Management Frames | Frame Format |  | 0
7590 | Stephens, Adrian | 7.4.7.1 |  |  | E | N | 57 |  | Recommended Transmission Channel Width Management Action Frame | 7.4.7.1 | E |  | C |  |  |  | "Set Recommended transmission Channel Width " overly verbos. | Replace with: Recommended Channel Width | Counter: "Recommended width" | D1.01 | Coexistence | Coexistence |  | 0
7591 | Stephens, Adrian | 7.4.7.10 |  |  | E | N | 76 |  | PSMP | 7.4.7.10 | E |  | A |  |  |  | "The DLT Start Offset field indicates the start of the PPDU which has the DL data of the STA. The offset is specified relative to the end of the PSMP frame. It is given as an integer number of 4us. If no DLT is scheduled for a STA, but a ULT is scheduled for that STA, then the DLT Duration is set to null ". The last sentence refers to a different field. | Move the last sentence to the DLT duration field para. |  | D1.01 | PSMP | PSMP |  | 0
7592 | Stephens, Adrian | 7.4.7.10 |  |  | E | N | 76 |  | PSMP | 7.4.7.10 | E |  | A |  |  |  | "The DLT Duration field indicates the end of DL data of a STA relative from the start of the PSDU that has the first frame destined to the STA. It contains a duration in units of 16us. If no ULT is scheduled for a STA, but a DLT is scheduled for that STA, then the ULT Duration is set to null (0). " The last sentence is repeated lower down. | Delete last sentence quoted. |  | D1.01 | PSMP | PSMP |  | 0
7597 | Stephens, Adrian | 7.4.7.3 |  |  | E | N | 59 |  | PCO Phase Request Management Action Frame | 7.4.7.3 | E |  | A |  |  |  | "PCO Phase Request " is poorly named as there is no request/confirm protocol associated. | Replace with name: Set PCO Phase | Multiple occurrances corrected. Also wrong use of "PCO Phase Request bit". | D1.01 | PCO | Coexistence |  | 0
7601 | Stephens, Adrian | 7.4.7.7 |  |  | E | N | 68 |  | MIMO Uncompressed Steering Matrices frame | 7.4.7.7 | E |  | A |  |  |  | There's some confusion about the name of this frame (MIMO uncompressed steering matrices, Uncompressed Steering Matrix Feedback, Steering Matrices feedback). Also it's rather long. | Replace both terms in use with with MIMO uncompressed steering | Accpeted. Also replaced "Compressed Steering Matrices Feedback" with MIMO Compressed Steering for consistency. | D1.01 | Beamforming | Beamforming & Adaptation |  | 0
7602 | Stephens, Adrian | 7.4.7.7 |  |  | E | N | 68 |  | MIMO Uncompressed Steering Matrices frame | 7.4.7.7 | E |  | A |  |  |  | Table n39, too generic a name. | Replace with "V Matrix Encoding" |  | D1.01 | Beamforming | Beamforming & Adaptation |  | 0
7603 | Stephens, Adrian | 7.4A |  |  | E | N | 78 |  | Aggregated MPDU frames | 7.4A | E |  | A |  |  |  | Move the statement in this subclause to the following subclause. |  |  | D1.01 | A-MPDU | Frame Format |  | 0
7604 | Stephens, Adrian | 7.4A.1.2 |  |  | E | N | 79 |  | De-aggregation (Informative) | 7.4A.1.2 | E | 3819 | C |  |  |  | The use of (informative) in headings is deprecated by the style guide. | Move into an informative new Annex and reference the section from here. | Alternate: removed the (informative) from the title and made it clear in the text that this was a description, rather than a requirment on an implemnetation. Of course, this may not go far enough for the IEEE editors, but the 802.11 baseline contains m |  | Duplicate | Duplicate
7605 | Stephens, Adrian | 7.4A.2 |  |  | E | N | 80 |  | A-MPDU Contents | 7.4A.2 | E |  | A |  |  |  | The "Single Receiver Aggregation" that occurs in the table is unnecessary. | Replace with something like: "A-MPDU contents using..." |  | D1.01 | A-MPDU | Frame Format |  | 0
7616 | Stephens, Adrian | 9.16.2 |  |  | E | N | 107 |  | Long NAV | 9.16.2 | E |  | A |  |  |  | This subclause contains a list which has lost its formatting. | Add list formatting. |  | D1.01 | Protection Mechanisms | Coexistence |  | 0
7617 | Stephens, Adrian | 9.16.3 |  |  | E | N | 108 |  | Truncation of TXOP | 9.16.3 | E |  | A |  |  |  | Relate the figure to the terminology of 9.12 for HT sequences. | use initiator-sequence as the term and add reference to 9.12. | Updated figure and reworded explanatory paragraph. | D1.01 | Protection Mechanisms | Coexistence |  | 0
7618 | Stephens, Adrian | 9.17.1 |  |  | E | N | 109 |  | Reverse direction aggregation exchanges | 9.17.1 | E |  | C |  |  |  | Terminology is somewhat wayward. We have a reverse direction aggreagation exchange and a reverse direction transmit sequence. | Use the term reverse direction aggregation exchange sequence | Alternate: RD exchange sequence | D1.01 | MAC Operation | MAC |  | 0
7619 | Stephens, Adrian | 9.17.1 |  |  | E | N | 109 |  | Reverse direction aggregation exchanges | 9.17.1 | E |  | A |  |  |  | Quotes are not necessary around field names. | Remove them from around "More PPDU" |  | D1.01 | MAC Operation | MAC |  | 0
7622 | Stephens, Adrian | 9.17.2 |  |  | E | N | 110 |  | Bi-Directional Data Exchange Rules | 9.17.2 | E |  | C |  |  |  | Bi-directional data is yet another term for reverse direction data. | Rename: reverse direction rules | Alternate: RD rules | D1.01 | MAC Operation | MAC |  | 0
7632 | Stephens, Adrian | 9.18.1.1.2 |  |  | E | N | 113 |  | Up Link Transmission | 9.18.1.1.2 | E |  | A |  |  |  | "Even," is not grammatical | Remove comma |  | D1.01 | PSMP | PSMP |  | 0
7633 | Stephens, Adrian | 9.18.1.1.2 |  |  | E | N | 113 |  | Up Link Transmission | 9.18.1.1.2 | E |  | A |  |  |  | "separated over " is not grammatical | Replace by: "separated by" |  | D1.01 | PSMP | PSMP |  | 0
7636 | Stephens, Adrian | 9.18.2.1 |  |  | E | N | 116 |  | PSMP Power management | 9.18.2.1 | E |  | A |  |  |  | "will be awake at beginning of its SP" is not grammatical | Replace with: will be awake at the beginning of its SP |  | D1.01 | PSMP | PSMP |  | 0
7637 | Stephens, Adrian | 9.18.2.1 |  |  | E | N | 116 |  | PSMP Power management | 9.18.2.1 | E |  | A |  |  |  | "Once activated at the beginning of SP" is missing an article | Replace with: Once activated at the beginning of its SP |  | D1.01 | PSMP | PSMP |  | 0
7639 | Stephens, Adrian | 9.18.3 |  |  | E | N | 116 |  | MTBA rules in scheduled PSMP sequence | 9.18.3 | E |  | A |  |  |  | "and are not subject of Access Category prioritization" is ungrammatical | replace of with "to" |  | D1.01 | PSMP | PSMP |  | 0
7640 | Stephens, Adrian | 9.18.3 |  |  | E | N | 116 |  | MTBA rules in scheduled PSMP sequence | 9.18.3 | E |  | A |  |  |  | There are at least 4 missing articles (the, a) in this section. | Check and correct grammar |  | D1.01 | PSMP | PSMP |  | 0
7641 | Stephens, Adrian | 9.18.3 |  |  | E | N | 116 |  | MTBA rules in scheduled PSMP sequence | 9.18.3 | E |  | A |  |  |  | "The AP receives any MTBA in ULT of the current PSMP sequence" is not very meaningful. | Replace with: "The AP might receive an MTBA in the ULT of a PSMP seqeunce". |  | D1.01 | PSMP | PSMP |  | 0
7643 | Stephens, Adrian | 9.18.3.1 |  |  | E | N | 116 |  | ULT payload retransmission | 9.18.3.1 | E |  | A |  |  |  | Check for missing articles (a, the) |  |  | D1.01 | PSMP | PSMP |  | 0
7644 | Stephens, Adrian | 9.18.4 |  |  | E | N | 117 |  | Unscheduled PSMP | 9.18.4 | E |  | A |  |  |  | "The SP of U-PSMP may contain a PSMP frame, Downlink phase and Uplink phase" is misleading because it implies PSMP is optional | Replace with: The SP of U-PSMP contains a PSMP frame followed by an optional Downlink phase and an optional Uplink phase |  | D1.01 | PSMP | PSMP |  | 0
7648 | Stephens, Adrian | 9.19.1 |  |  | E | N | 117 |  | Introduction (informative) | 9.19.1 | E |  | C |  |  |  | Use of "informative" in a heading is deprecated. | Move informative sections to an annex and reference from here. | Counter - removed (informative) | D1.01 | Link Adaptation | Beamforming & Adaptation |  | 0
7649 | Stephens, Adrian | 9.19.2 |  |  | E | N | 118 |  | Link Adaptation using the HT Control Field | 9.19.2 | E |  | A |  |  |  | Check for missing articles (a, the) |  |  | D1.01 | Link Adaptation | Beamforming & Adaptation |  | 0
7650 | Stephens, Adrian | 9.19.2 |  |  | E | N | 118 |  | Link Adaptation using the HT Control Field | 9.19.2 | E |  | C |  |  |  | "indicate this if the user wants to get " - ungrammatical | reword | Suggested rewording: "When the sender sets the MRQ bit, in order to obtain information from more dimensions than the number of spatial streams actually used for PPDU transmission, the frame indicating the MRQ should be contained in a sounding PPDU (indicated by sounding bits in the HT-SIG)." | D1.01 | Link Adaptation | Beamforming & Adaptation |  | 0
7656 | Stephens, Adrian | 9.2.5.1 |  |  | E | N | 84 |  | Dual CTS Protection | 9.2.5.4.1 | E |  | A |  |  |  | "shall always" - always is unnecessary | Replace with shall | Accepted. Also performed in rest of document and multiple occurrances replaced. | D1.01 | Protection Mechanisms | Coexistence |  | 0
7660 | Stephens, Adrian | 9.20.2.1.1 |  |  | E | N | 121 |  | Introduction (Informative) | 9.20.2.1.1 | E |  | C |  |  |  | Move informative part to an informative annex |  | Counter - Removed (informative) from heading | D1.01 | Beamforming | Beamforming & Adaptation |  | 0
7662 | Stephens, Adrian | 9.20.3.1 |  |  | E | N | 123 |  | Introduction (informative) | 9.20.3.1 | E |  | A |  |  |  | List formatting has been lost. | Reapply it |  | D1.01 | Beamforming | Beamforming & Adaptation |  | 0
7663 | Stephens, Adrian | 9.20.3.1 |  |  | E | N | 123 |  | Introduction (informative) | 9.20.3.1 | E |  | C |  |  |  | Move informative part to an informative annex |  | Counter - Removed (informative) from heading | D1.01 | Beamforming | Beamforming & Adaptation |  | 0
7666 | Stephens, Adrian | 9.21.1 |  |  | E | N | 125 |  | Introduction (Informative) | 9.21.1 | E |  | C |  |  |  | Move informative part to an informative annex |  | Counter - remove (informative) from heading | D1.01 | Antenna Selection | Beamforming & Adaptation |  | 0
7667 | Stephens, Adrian | 9.21.2 |  |  | E | N | 125 |  | Procedure | 9.21.2 | E |  | A |  |  |  | Step c) appears to be an informative note, not part of the sequence of operations. | Turn into a footnote. |  | D1.01 | Antenna Selection | Beamforming & Adaptation |  | 0
7668 | Stephens, Adrian | 9.22 |  |  | E | N | 128 |  | Zero Length Frame as sounding frame | 9.22 | E |  | A |  |  |  | "zero-length MAC frame " - frames are MAC entities by definition. | Remove "MAC" |  | D1.01 | ZLF | Beamforming & Adaptation |  | 0
7669 | Stephens, Adrian | 9.22 |  |  | E | N | 128 |  | Zero Length Frame as sounding frame | 9.22 | E |  | A |  |  |  | "Only the current TXOP owner or RDG grantee shall be permitted to send a ZLF frame." - needs to be reworded to remove "permission" | A STA that is not the current TXOP owner or RD responder shall not transmit a ZLF frame. | Alternate: Only the current TXOP owner or RD responder may transmit a ZLF frame. | D1.01 | ZLF | Beamforming & Adaptation |  | 0
7670 | Stephens, Adrian | 9.22 |  |  | E | N | 128 |  | Zero Length Frame as sounding frame | 9.22 | E |  | A |  |  |  | "This rule insures" - no rule provides insurance. | Replace with "This rule ensures..." |  | D1.01 | ZLF | Beamforming & Adaptation |  | 0
7672 | Stephens, Adrian | 9.22.1 |  |  | E | N | 128 |  | Determination of ZLF destination | 9.22.1 | E |  | A |  |  |  | Add list style |  |  | D1.01 | ZLF | Beamforming & Adaptation |  | 0
7674 | Stephens, Adrian | 9.23.3 |  |  | E | N | 130 |  | AP CCA sensing in 40/20Mhz BSS | 9.23.3 | E |  | A |  |  |  | Add an appropriate reference. |  | Reference to 9.23.2 added | D1.01 | Coexistence | Coexistence |  | 0
7676 | Stephens, Adrian | 9.23.5 |  |  | E | N | 130 |  | Frame transmission in 40/20Mhz BSS | 9.23.5 | E |  | A |  |  |  | Check for missing articles (a, the) |  | Text rewritten to clarify in the form of a table. | D1.01 | Coexistence | Coexistence |  | 0
7677 | Stephens, Adrian | 9.23.6 |  |  | E | N | 130 |  | Protection in 40/20MHz BSS | 9.23.6 | E |  | R |  |  |  | "An HT STA actually transmitting " - actually is actually redundant | Remove actually | Fixed by resolution to earlier editorial comment |  | Coexistence | Coexistence |  | 0
7678 | Stephens, Adrian | 9.23.6 |  |  | E | N | 130 |  | Protection in 40/20MHz BSS | 9.23.6 | E |  | A |  |  |  | "at least on" - ungrammatical | Replace with "on at least" |  | D1.01 | Coexistence | Coexistence |  | 0
7680 | Stephens, Adrian | 9.23.7 |  |  | E | N | 130 |  | CF-End in duplicated mode | 9.23.7 | E |  | A |  |  |  | "An HT STA that uses a non-HT duplicate mode" - mode is a poor choice of word | Replace mode with tranmission |  | D1.01 | Coexistence | Coexistence |  | 0
7681 | Stephens, Adrian | 9.6 |  |  | E | N | 87 |  | Multirate support | 9.6 | E |  | A |  |  |  | "STBC beacon shall be transmitted by STBC Basic " is not syntactically correct. | Replace qith: "STBC beacon shall be transmitted using the STBC Basic ..." |  | D1.01 | MAC Operation | MAC |  | 0
7682 | Stephens, Adrian | 9.6 |  |  | E | N | 87 |  | Multirate support | 9.6 | E |  | A |  |  |  | "are used for HT format PPDUs transmission only." Ungrammatical. | Replace with: "are used only for the transmission of HT format PPDUs" | Alternate: The MCS set and indicated MCS values defined in Clause 20 PHY are used for the transmission of only HT format PPDUs. | D1.01 | MAC Operation | MAC |  | 0
7683 | Stephens, Adrian | 9.6.2 |  |  | E | N | 88 |  | Non-HT Basic Rate calculation | 9.6.2 | E |  | C |  |  |  | "related HT PPDU" - the meaning is not clear. | Replace with: "HT PPDU for which a basic rate needs to be determined". | Text rewritten to clarify. | D1.01 | Coexistence | Coexistence |  | 0
7684 | Stephens, Adrian | 9.6.2 |  |  | E | N | 88 |  | Non-HT Basic Rate calculation | 9.6.2 | E |  | A |  |  |  | Table n52 name is not consistent with the text | Replace name with Non-HT Reference Rate |  | D1.01 | Coexistence | Coexistence |  | 0
7687 | Stephens, Adrian | Generally |  |  | E | N | 0 |  | General | General | E |  | A |  |  |  | "DLT" and "ULT" expand to over-general names. They only have meaning in the concept of the PSMP feature. | Replace DLT with PSMP-DTT and ULT with PSMP-UTT wherever they occur and adjust definitions. |  | D1.01 | General | General |  | 0
7688 | Stephens, Adrian | Generally |  |  | E | N | 0 |  | General | General | E |  | A |  |  |  | Latin plurals are deprecated. Antennae -> Antennas |  | 18 occurrances | D1.01 | General | General |  | 0
7689 | Stephens, Adrian | Generally |  |  | E | N | 0 |  | General | General | E |  | A |  |  |  | Check use of "which", should normally come after a comma. Otherwise replace with "that" |  |  | D1.01 | General | General |  | 0
7690 | Stephens, Adrian | Generally |  |  | E | N | 0 |  | General | General | E |  | A |  |  |  | Search and delete occurrances of "subclause" where appropriate. |  |  | D1.01 | General | General |  | 0
7691 | Stephens, Adrian | Generally |  |  | E | N | 0 |  | General | General | E |  | A |  |  |  | "Pure Mode" is too generic for a BSS of only HT STA. | Replace with HT Pure Mode. |  | D1.01 | General | General |  | 0
7692 | Stephens, Adrian | Generally |  |  | E | N | 0 |  | General | General | E |  | R |  |  |  | Check the use of "relative" and "relatively" which often create awkward turns of phrase. |  | no change requred (presumably fixed by a previous editorial) |  | General | General |  | 0
7693 | Stephens, Adrian | Generally |  |  | E | N | 0 |  | General | General | E |  | A |  |  |  | Check for "section" and delete most of them as appropriate. |  |  | D1.01 | General | General |  | 0
7694 | Stephens, Adrian | Generally |  |  | E | N | 0 |  | General | General | E |  | A |  |  |  | There are occurances of non-HT duplicate and non-HT duplicated. Choose one term. | Prefer non-HT duplicate |  | D1.01 | General | General |  | 0
7695 | Stephens, Adrian | Generally |  |  | E | N | 0 |  | General | General | E |  | A |  |  |  | run the Grammar checker |  | Partial run. Spelling and partial grammar. | D1.01 | General | General |  | 0
7696 | Stephens, Adrian | Generally |  |  | E | N | 0 |  | General | General | E |  | A |  |  |  | "shall be optional" shall be wrong | Do a global search/replace with "is optional" | 1 occurance | D1.01 | General | General |  | 0
7697 | Stephens, Adrian | Generally |  |  | E | N | 0 |  | General | General | E |  | A |  |  |  | Ensure consistent use of units - usec/us, Mbps/Mb/s. |  | Mbit/s -> Mb/s (41) byte->octet Mhz->MHz 40MHz->40 MHz 20MHz->20 MHz usec->µs µsec->µs us->µs | D1.01 | General | General |  | 0
7706 | Stolpman, Victor | 11.15.1 | 152 | 15 | E | Y | 152 | 15 | Basic functionality in BSS 40/20Mhz mode | 11.15.1 | E |  | R |  |  |  | Wrong table number | Replace "Table n57" with "Table n60" | Reject - Table n57 is in order and there is no reason why it should be Table n60. |  | Coexistence | Coexistence |  | 0
7707 | Stolpman, Victor | 11.15.2 | 153 | 3 | E | Y | 153 | 3 | Operating Modes (Informative) | 11.15.2 | E |  | R |  |  |  | Wrong table number | Replace "Table n58" with "Table n61" | Reject - Table n58 is in order and there is no reason why it should be Table n61. |  | Coexistence | Coexistence |  | 0
7708 | Stolpman, Victor | 11.15.3 | 155 | 6 | E | Y | 155 | 6 | STA Capabilities (Informative) | 11.15.3 | E |  | R |  |  |  | Wrong table number | Replace "Table n59" with "Table n62" | Reject - Table n59 is in order and there is no reason why it should be Table n62. |  | Coexistence | Coexistence |  | 0
7709 | Stolpman, Victor | 11.4.4A.1 | 147 | 1 | E | Y | 147 | 1 | Introduction (Informative) | 11.4.4A.1 | E |  | A |  |  |  | Wrong table number | Replace "Table n54" with "Table n57" | Fixed by resolution to other editorial comment | D1.01 | PSMP | PSMP |  | 0
7710 | Stolpman, Victor | 11.4.4A.1 | 147 | 4 | E | Y | 147 | 4 | Introduction (Informative) | 11.4.4A.1 | E |  | A |  |  |  | Wrong table number | Replace "Table n55" with "Table n58" | Fixed by resolution to other editorial comment | D1.01 | PSMP | PSMP |  | 0
7711 | Stolpman, Victor | 11.4.4A.2 | 148 | 14 | E | Y | 148 | 14 | Join PSMP | 11.4.4A.2 | E |  | C |  |  |  | Wrong table number | Replace "Table n26.6" with "Table n59" | Table n56 removed in response to other editorial comment. | D1.01 | PSMP | PSMP |  | 0
7712 | Stolpman, Victor | 11.4.4A.2 | 148 | 21 | E | Y | 148 | 21 | Join PSMP | 11.4.4A.2 | E |  | C |  |  |  | Wrong table number | Replace "Table n56" with "Table n59" | Table n56 removed in response to other editorial comment. | D1.01 | PSMP | PSMP |  | 0
7715 | Stolpman, Victor | 20.2.2 | 161 | 33 | E | Y | 161 | 33 | TXVECTOR parameters | 20.2.2 | E |  | R |  |  |  | Wrong table number | Replace "Table n60" with "Table n63" | Table n63 does not refer to TXVECTOR parameters. Table n60 is correct. Hence rejected |  | PHY Interface | PHY |  | 0
7716 | Stolpman, Victor | 20.2.2 | 161 | 35 | E | Y | 161 | 35 | TXVECTOR parameters | 20.2.2 | E |  | R |  |  |  | Wrong table number | Replace "Table n60" with "Table n63" | Table n63 does not refer to TXVECTOR parameters. Table n60 is correct. Hence rejected |  | PHY Interface | PHY |  | 0
7717 | Stolpman, Victor | 20.2.3 | 165 | 6 | E | Y | 165 | 6 | RXVECTOR parameters | 20.2.3 | E |  | R |  |  |  | Wrong table number | Replace "Table n61" with "Table n64" | Table n64 does not refer to $XVECTOR parameters. Table n61 is correct. Hence rejected |  | PHY Interface | PHY |  | 0
7718 | Stolpman, Victor | 20.2.3 | 165 | 9 | E | Y | 165 | 9 | RXVECTOR parameters | 20.2.3 | E | 7717 | R |  |  |  | Wrong table number | Replace "Table n61" with "Table n64" | Table n64 does not refer to $XVECTOR parameters. Table n61 is correct. Hence rejected | 20060528r0-Sheet6 Editorials.doc | Duplicate | Duplicate
7719 | Stolpman, Victor | 20.3.2.2 | 172 | 10 | E | Y | 172 | 10 | Overview of the PPDU encoding process | 20.3.2.2 | E |  | C |  |  |  | Wrong abbreviation for the number of data bits per OFDM symbol | Replace "NDBPD" with "NDBPS" with DBPS as subscript of N. | There is no NDBPD in the draft. DBPS is subscripted | D1.01 | PLCP | PHY |  | 0
7727 | Stolpman, Victor | 20.3.2.3 | 174 | 11 | E | Y | 174 | 11 | Modulation and Coding Scheme (MCS) | 20.3.2.3 | E |  | R |  |  |  | Wrong table numbers | Replace "Table n87" by "Table n90" and "Table n102" by "Table n105" | Replaced by "in Table n88 through Table n102." |  | PLCP MCS | PHY |  | 0
7728 | Stolpman, Victor | 20.3.2.3 | 174 | 13 | E | Y | 174 | 13 | Modulation and Coding Scheme (MCS) | 20.3.2.3 | E |  | R |  |  |  | Wrong table numbers | Replace "Table n87" by "Table n90" and "Table n91" by "Table n94" | Replaced by "in Table n88 through Table n102." |  | PLCP MCS | PHY |  | 0
7729 | Stolpman, Victor | 20.3.2.3 | 174 | 14 | E | Y | 174 | 14 | Modulation and Coding Scheme (MCS) | 20.3.2.3 | E |  | R |  |  |  | Wrong table numbers | Replace "Table n92" by "Table n95" and "Table n95" by "Table n98" | Table numbers are correct |  | PLCP MCS | PHY |  | 0
7730 | Stolpman, Victor | 20.3.2.3 | 174 | 16 | E | Y | 174 | 16 | Modulation and Coding Scheme (MCS) | 20.3.2.3 | E |  | R |  |  |  | Wrong table number | Replace "Table n96" by "Table n99" | Table number is correct |  | PLCP MCS | PHY |  | 0
7731 | Stolpman, Victor | 20.3.2.3 | 174 | 18 | E | Y | 174 | 18 | Modulation and Coding Scheme (MCS) | 20.3.2.3 | E |  | R |  |  |  | Wrong table numbers | Replace "Table n97" by "Table n100" and "Table n102" by "Table n105" | Table numbers are correct |  | PLCP MCS | PHY |  | 0
7732 | Stolpman, Victor | 20.3.2.3 | 174 | 21 | E | Y | 174 | 21 | Modulation and Coding Scheme (MCS) | 20.3.2.3 | E |  | R |  |  |  | Wrong table number | Replace "Table n75" by "Table n78" | Table number is correct |  | PLCP MCS | PHY |  | 0
7733 | Stolpman, Victor | 20.3.2.3 | 174 | 22 | E | Y | 174 | 22 | Modulation and Coding Scheme (MCS) | 20.3.2.3 | E |  | R |  |  |  | Wrong table numbers | Replace "Table n97" by "Table n100", "Table n99" by "Table n102", "Table n100" by "Table n103" and "Table n102" by "Table n105" | Table numbers are correct |  | PLCP MCS | PHY |  | 0
7734 | Stolpman, Victor | 20.3.2.4 | 174 | 29 | E | Y | 174 | 29 | Timing related parameters | 20.3.2.4 | E |  | R |  |  |  | Wrong table number | Replace "Table n62" with "Table n65" | Editor will correctly renumber all tables when the next draft is published |  | PLCP | PHY |  | 0
7735 | Stolpman, Victor | 20.3.2.4 | 175 | Table n62 | E | Y | 175 | 1 | Timing related parameters | 20.3.2.4 | E |  | A |  |  |  | Unit symbol for time is not right in 14th row and 3rd and 4th column | Replace "usec" with "micro sec" in both the columns | Resolved in previous editorial comment | D1.01 | PLCP | PHY |  | 0
7736 | Stolpman, Victor | 20.3.2.4 | 175 | 2 | E | Y | 175 | 2 | Timing related parameters | 20.3.2.4 | E |  | R |  |  |  | Wrong table number | Replace "Table n63" with "Table n66" | Editor will correctly renumber all tables when the next draft is published |  | PLCP | PHY |  | 0
7737 | Stolpman, Victor | 20.3.2.5 | 177 | Equation 20-2 | E | Y | 177 | 6 | Mathematical description of signals | 20.3.2.5 | E |  | A |  |  |  | In the last addition of this equation the subscript for "t" is not correct. | Replace the subscript "HT DATA" with "HT-DATA" |  | D1.01 | PLCP | PHY |  | 0
7738 | Stolpman, Victor | 20.3.2.5 | 178 | Euation 20-3 | E | Y | 178 | 2 | Mathematical description of signals | 20.3.2.5 | E |  | A |  |  |  | In the last addition of this equation the subscript for "t" is not correct. | Replace the subscript "HT DATA" with "HT-DATA" |  | D1.01 | PLCP | PHY |  | 0
7739 | Stolpman, Victor | 20.3.2.5 | 178 | 13 | E | Y | 178 | 13 | Mathematical description of signals | 20.3.2.5 | E | 362 | A |  |  |  | Wrong equation number | Replace "Equation (20-48)" with "Equation (20-4)" |  | 2006052x | Duplicate | Duplicate
7740 | Stolpman, Victor | 20.3.2.5 | 178 | 14 | E | Y | 178 | 14 | Mathematical description of signals | 20.3.2.5 | E |  | R |  |  |  | Wrong table number | Replace "Table n64" with Table "n67" | Editor will correctly renumber all tables when the next draft is published |  | PLCP | PHY |  | 0
7741 | Stolpman, Victor | 20.3.2.5 | 178 | 16 | E | Y | 178 | 16 | Mathematical description of signals | 20.3.2.5 | E |  | R |  |  |  | Wrong table number | Replace "Table n64" with Table "n67" | Editor will correctly renumber all tables when the next draft is published |  | PLCP | PHY |  | 0
7742 | Stolpman, Victor | 20.3.2.5 | 179 | Table n64 | E | Y | 179 | 1 | Mathematical description of signals | 20.3.2.5 | E | 900 | A |  |  |  | Wrong equation number | Replace "Equation (20-48)" with "Equation (20-4)" in NOTE 2 |  | 2006052x | Duplicate | Duplicate
7743 | Stolpman, Victor | 20.3.2.5 | 179 | 3 | E | Y | 179 | 3 | Mathematical description of signals | 20.3.2.5 | E | 3470 | A |  |  |  | Wrong equation number | Replace "Equation (20-19)" with "Equation (20-1)" |  | 2006052x | Duplicate | Duplicate
7744 | Stolpman, Victor | 20.3.3 | 179 | 4 | E | Y | 179 | 4 | High Throughput Preamble | 20.3.3 | E | 901 | A |  |  |  | This section also describe header for high throughput | Add "and Header" after Preamble |  | 2006052x | Duplicate | Duplicate
7745 | Stolpman, Victor | 20.3.3.1 | 179 | 18 | T | Y | 179 | 18 | Introduction | 20.3.3.1 | E |  | A |  |  |  | Signal field is also cyclic shifted. | Add "and signal field" after HT preamble | Fixed by resolution to other editorial comment | D1.01 | PLCP Preamble | PHY |  | 0
7746 | Stolpman, Victor | 20.3.3.2.1 | 180 | 12 | E | Y | 180 | 12 | Non-HT portion of mixed mode preamble | 20.3.3.2.1 | E |  | A |  |  |  | This section also describe header for non-HT | Add "and header" after Preamble |  | D1.01 | PLCP Preamble | PHY |  | 0
7747 | Stolpman, Victor | 20.3.3.2.1.1 | 180 | 30 | E | Y | 180 | 30 | Cyclic shift definition for the non-HT fields. | 20.3.3.2.1.1 | E |  | R |  |  |  | Wrong table number | Replace "Table n65" with Table "n68" | Editor will correctly renumber all tables when the next draft is published |  | PLCP Preamble | PHY |  | 0
7748 | Stolpman, Victor | 20.3.3.2.1.4 | 183 | 11 | E | Y | 183 | 11 | The Non-HT Signal Field | 20.3.3.2.1.4 | E |  | R |  |  |  | Unit symbol for time is not right | Replace "usec" with "micro sec" | correct notation is "µs", but got rid of the problem in text fix up |  | PLCP Header | PHY |  | 0
7749 | Stolpman, Victor | 20.3.3.2.1.4 | 183 | 22 | E | Y | 183 | 22 | The Non-HT Signal Field | 20.3.3.2.1.4 | E |  | R |  |  |  | Wrong table number | Replace "Table n66" with Table "n69" | Editor will correctly renumber all tables when the next draft is published |  | PLCP Header | PHY |  | 0
7750 | Stolpman, Victor | 20.3.3.2.1.4 | 184 | 1 | E | Y | 184 | 1 | The Non-HT Signal Field | 20.3.3.2.1.4 | E |  | R |  |  |  | Wrong table number | Replace "Table n66" with Table "n69" | Editor will correctly renumber all tables when the next draft is published |  | PLCP Header | PHY |  | 0
7751 | Stolpman, Victor | 20.3.3.2.2 | 184 | 3 | T | Y | 184 | 3 | The High Throughput portion of mixed mode preamble | 20.3.3.2.2 | E |  | C |  |  |  | As per the definition of High throughput preamble defined in section 20.3.1 the high throughput preamble consists of HT short training field and HT long training fields only. | Remove "the HT signal field," after high throughput preamble consists of | Counter - " and the high throughput header consists of the HT SIGNAL field and service field." | D1.01 | PLCP Preamble | PHY |  | 0
7752 | Stolpman, Victor | 20.3.3.2.2 | 184 | 2 |  | Y | 184 | 2 | The High Throughput portion of mixed mode preamble | 20.3.3.2.2 | E |  | A |  |  |  | This section also decsribe the header for High throughput mode | Add "and Header" after Preamble | Fixed by resolution to other editorial comment | D1.01 | PLCP Preamble | PHY |  | 0
7753 | Stolpman, Victor | 20.3.3.2.2.1 | 185 | 2 | E | Y | 185 | 2 | Cyclic shift for the High Throughput portion of Mixed Mode preamble | 20.3.3.2.2.1 | E |  | R |  |  |  | Wrong table number | Replace "Table n67" with Table "n70" | Editor will correctly renumber all tables when the next draft is published |  | PLCP Preamble | PHY |  | 0
7754 | Stolpman, Victor | 7.4.7.9 | 75 | 22 | E | Y | 75 | 22 | Antenna Selection Indices Feedback Frame | 7.4.7.9 | E |  | A |  |  |  | Wrong table number | Replace "Table n38" with "Table n49" | Fixed by resolution to earlier editorial comment | D1.01 | Antenna Selection | Beamforming & Adaptation |  | 0
7755 | Stolpman, Victor | 7.4A.1 | 78 | 14 | E | Y | 78 | 14 | Aggregated MPDU format (A-MPDU) | 7.4A.1 | E |  | A |  |  |  | Wrong table number | Replace "Table n47" with "Table n50" | Fixed by resolution to earlier editorial comment | D1.01 | A-MPDU | Frame Format |  | 0
7756 | Stolpman, Victor | 7.4A.1 | 78 | 15 | E | Y | 78 | 15 | Aggregated MPDU format (A-MPDU) | 7.4A.1 | E | 7755 | A |  |  |  | Wrong table number | Replace "Table n47" with "Table n50" | Fixed by resolution to earlier editorial comment |  | Duplicate | Duplicate
7757 | Stolpman, Victor | 7.4A.2 | 80 | 31 | E | Y | 80 | 31 | A-MPDU Contents | 7.4A.2 | E |  | A |  |  |  | Wrong table number | Replace "Table n48" with "Table n51" | Fixed by resolution to earlier editorial comment | D1.01 | A-MPDU | Frame Format |  | 0
7758 | Stolpman, Victor | 7.4A.2 | 80 | 33 | E | Y | 80 | 33 | A-MPDU Contents | 7.4A.2 | E |  | A |  |  |  | Wrong table number | Replace "Table n49" with "Table n52" | Fixed by resolution to earlier editorial comment | D1.01 | A-MPDU | Frame Format |  | 0
7759 | Stolpman, Victor | 7.4A.2 | 81 | 2 | E | Y | 81 | 2 | A-MPDU Contents | 7.4A.2 | E |  | A |  |  |  | Wrong table number | Replace "Table n50" with "Table n53" | Fixed by resolution to earlier editorial comment | D1.01 | A-MPDU | Frame Format |  | 0
7760 | Stolpman, Victor | 9.2.5.4.1 | 84 | 14 | E | Y | 84 | 14 | Dual CTS Protection | 9.2.5.4.1 | E |  | A |  |  |  | Wrong table number | Replace "Table n51" with "Table n54" | Fixed by resolution to other editorial comment | D1.01 | Protection Mechanisms | Coexistence |  | 0
7761 | Stolpman, Victor | 9.20.2 | 120 | 14 | E | Y | 120 | 14 | Transmit Beamforming with Implicit Feedback | 9.20.2 | E |  | A |  |  |  | Wrong table number | Replace "Table n53" with "Table n56" | Fixed by resolution to other editorial comment | D1.01 | Beamforming | Beamforming & Adaptation |  | 0
7762 | Stolpman, Victor | 9.20.2 | 120 | 15 | E | Y | 120 | 15 | Transmit Beamforming with Implicit Feedback | 9.20.2 | E |  | A |  |  |  | Wrong table number | Replace "Table n53" with "Table n56" | Fixed by resolution to other editorial comment | D1.01 | Beamforming | Beamforming & Adaptation |  | 0
7763 | Stolpman, Victor | 9.6.2 | 89 | 6 | E | Y | 89 | 6 | Non-HT Basic Rate calculation | 9.6.2 | E |  | A |  |  |  | Wrong table number | Replace "Table n52" with "Table n55" | Fixed by resolution to other editorial comment | D1.01 | Duplicate | Duplicate |  | 0
7764 | Stolpman, Victor | 9.6.2 | 89 | 9 | E | Y | 89 | 9 | Non-HT Basic Rate calculation | 9.6.2 | E |  | A |  |  |  | Wrong table number | Replace "Table n52" with "Table n55" | Fixed by resolution to other editorial comment | D1.01 | Coexistence | Coexistence |  | 0
7769 | SURINENI, SHRAVAN | 11.14.1 | 151 | 6-7 | E | N | 151 | 6 | PSDU Length Limit Rules | 11.14.1 | E |  | A |  |  |  | Reference to undefined capability field, Maximum Rx PSDU Factor | Change the reference to Maximum A-MPDU Rx factor | Adopcted the term: "Maximum Rx A-MPDU Factor " | D1.01 | A-MPDU | Frame Format |  | 0
7771 | SURINENI, SHRAVAN | 11.15 | 153 | 3 | E | N | 153 | 3 | 40/20 MHz Operation | 11.15 | E |  | A |  |  |  | Use correct terminology in protection of TXOP is definition of mod column. | RTS/CTS, MPDU/Ack, or CTS-to-self may be used to establish Lonv NAV protection of TxOP | Accepted- Change "self CTS" to "CTS-to-self" and "OR" to "or". | D1.01 | Coexistence | Coexistence |  | 0
7776 | SURINENI, SHRAVAN | 11.16 | 157 | 7-8 | E | N | 157 | 7 | Phased Coexistence Operation | 11.16 | E |  | A |  |  |  | Change the sentence for clarity | "A PCO capable AP shall set the PCO mode bit in Additional HT information element to 0 when PCO operation is disabled" | Accepted - As requested | D1.01 | PCO | Coexistence |  | 0
7777 | SURINENI, SHRAVAN | 11.16 | 156 | 5-6 | E | N | 156 | 5 | Phased Coexistence Operation | 11.16 | E |  | R |  |  |  | Add the following lines for clarity | PCO mechanism is applicable only when the BSS is operating in 40 Mhz channel and contains both 20 Mhz and 40 Mhz STAs. | Reject - PCO mechanism is applicable when BSS operates in 20/40 MHz mode. The proposed lines are not needed. |  | PCO | Coexistence |  | 0
7786 | SURINENI, SHRAVAN | 20.3.16 | 230 | 29 | E | Y | 230 | 29 | PLCP transmit procedure | 20.3.16 | E |  | C |  |  |  | Reference to unspecified parameter PMD_PWRLEVEL | Change to PMD_TXPWRLEVEL | PMD_TXPWRLVL | D1.01 | PLCP | PHY |  | 0
7787 | SURINENI, SHRAVAN | 20.3.16 | 230 | 30 | E | Y | 230 | 30 | PLCP transmit procedure | 20.3.16 | E |  | A |  |  |  | Reference to unspecified parameter PMD_DATARATE | Change to PMD_RATE |  | D1.01 | PLCP | PHY |  | 0
7788 | SURINENI, SHRAVAN | 20.3.16 | 230 | 32 | E | Y | 230 | 32 | PLCP transmit procedure | 20.3.16 | E |  | A |  |  |  | Reference to unspecified parameter PMD_EXPANSION_MAT | Change to PMD_EXPANSIONS_MAT |  | D1.01 | PLCP | PHY |  | 0
7789 | SURINENI, SHRAVAN | 20.3.16 | 231 | 21 | E | Y | 231 | 21 | PLCP transmit procedure | 20.3.16 | E |  | A |  |  |  | Reference to undefined parameters PMD_PWRLEVEL.req, PMD_EXPANSION_MAT.req in Figure n66 | Change to PMD_TXPWRLEVEL.req, PMD_EXPANSIONS_MAT.req |  | D1.01 | PLCP | PHY |  | 0
7790 | SURINENI, SHRAVAN | 20.3.16 | 232 | 1 | E | Y | 232 | 1 | PLCP transmit procedure | 20.3.16 | E |  | A |  |  |  | Reference to undefined parameters PMD_PWRLEVEL.req, PMD_EXPANSION_MAT.req in Figure n67 | Change to PMD_TXPWRLEVEL.req, PMD_EXPANSIONS_MAT.req |  | D1.01 | PLCP | PHY |  | 0
7791 | SURINENI, SHRAVAN | 20.3.16 | 231 | 21 | E | Y | 231 | 21 | PLCP transmit procedure | 20.3.16 | E |  | R |  |  |  | Reference to parameter PMD_RATE.req is not defined in Figure n66 | Define parameter PMD_RATE.req | Rejected - Unclear what the commenter is requesting. Adding PMD_RATE.req to the figure? |  | PLCP | PHY |  | 0
7792 | SURINENI, SHRAVAN | 20.3.16 | 230 | 18 | E | N | 230 | 18 | PLCP transmit procedure | 20.3.16 | E | 335 | A |  |  |  | Grammar | Change "In all this options…" to "In all these options…" |  |  | Duplicate | Duplicate
7793 | SURINENI, SHRAVAN | 20.3.16 | 230 | 25 | E | N | 230 | 25 | PLCP transmit procedure | 20.3.16 | E | 336 | A |  |  |  | Typo | Change PHYTXSTART.request(TXVECTOR) to PHY-TXSTART.request… |  |  | Duplicate | Duplicate
7794 | SURINENI, SHRAVAN | 20.3.16 | 230 | 26 | E | N | 230 | 26 | PLCP transmit procedure | 20.3.16 | E |  | C |  |  |  | Missing Table n136 | Insert Table n136 | Counter - correct reference | D1.01 | PLCP | PHY |  | 0
7795 | SURINENI, SHRAVAN | 20.3.16 | 230 | 34 | E | N | 230 | 34 | PLCP transmit procedure | 20.3.16 | E | 338 | A |  |  |  | Grammar | Insert "may start" immediately after "header" |  |  | Duplicate | Duplicate
7796 | SURINENI, SHRAVAN | 20.3.16 | 231 | 21 | E | N | 231 | 21 | PLCP transmit procedure | 20.3.16 | E | 339 | A |  |  |  | Figure n66, in PSDU block | Add "(if BCC)" next to Tail bits |  |  | Duplicate | Duplicate
7797 | SURINENI, SHRAVAN | 20.3.16 | 232 | 1 | E | N | 232 | 1 | PLCP transmit procedure | 20.3.16 | E | 340 | A |  |  |  | Figure n67, in PSDU block | Add "(if BCC)" next to Tail bits |  |  | Duplicate | Duplicate
7798 | SURINENI, SHRAVAN | 20.3.16 | 233 | 1 | E | N | 233 | 1 | PLCP transmit procedure | 20.3.16 | E | 341 | A |  |  |  | Typo in Figure n68, in TX PLCP Data block | Change "16 bit servicd" to "16 bit service" |  |  | Duplicate | Duplicate
7800 | SURINENI, SHRAVAN | 20.3.17 | 233 | 5 | E | N | 233 | 5 | PLCP receive procedure | 20.3.17 | E | 342 | A |  |  |  | Missing full stop after "…greenfield format" | Insert full stop |  |  | Duplicate | Duplicate
7802 | SURINENI, SHRAVAN | 20.3.17 | 234 | 11 | E | N | 234 | 11 | PLCP receive procedure | 20.3.17 | E |  | A |  |  |  | Missing Table n137 | Insert Table n137 | See resolution of 343 | D1.01 | PLCP | PHY |  | 0
7803 | SURINENI, SHRAVAN | 20.3.17 | 234 | 24 | E | N | 234 | 24 | PLCP receive procedure | 20.3.17 | E | 344 | A |  |  |  | Typo | Change PHYRXEND.indicate(CarrierLost) to PHY-RXEND.indicate… |  |  | Duplicate | Duplicate
7804 | SURINENI, SHRAVAN | 20.3.17 | 235 | 1 | E | N | 235 | 1 | PLCP receive procedure | 20.3.17 | E | 345 | A |  |  |  | Figure n70, in PSDU block | Add "(if BCC)" next to Tail bits |  |  | Duplicate | Duplicate
7805 | SURINENI, SHRAVAN | 20.3.17 | 236 | 1 | E | N | 236 | 1 | PLCP receive procedure | 20.3.17 | E | 346 | A |  |  |  | Figure n71, in PSDU block | Add "(if BCC)" next to Tail bits |  |  | Duplicate | Duplicate
7810 | SURINENI, SHRAVAN | 7.1.3.8 | 20 | 3-4 | E | Y | 20 | 3 | HT Control Field | 7.1.3.8 | E |  | A |  |  |  | improper reference to staggered sounding. There are two ways to do sounding: in a ZLF, and in a normal frame with the sounding bit set. Staggered sounding is only used in the latter case when the number of dimension to be sounded is greater than the number of space-time streams. | Change "…if a staggered sounding PPDU is used." to "…if the HTC field is carried in a sounding PPDU." | Accept | D1.01 | Frame Formats | Frame Format |  | 0
7815 | SURINENI, SHRAVAN | 7.4.7.10 | 76 | 14 | E | Y | 76 | 14 | PSMP | 7.4.7.10 | E |  | A |  |  |  | Figure n28 should be a table to be consistent with the rest of the tables in clause 7.4.7 | Recaption Figure n28 as a Table |  | D1.01 | PSMP | PSMP |  | 0
7817 | SURINENI, SHRAVAN | 7.4.7.10 | 77 | 16 | E | N | 77 | 16 | PSMP | 7.4.7.10 | E |  | C |  |  |  | Incorrect wording "The STA does not expect transmisisons directed to this STA PPDU which start after the DLT Duration expiration" | "The STA does not expect transmissions directed to it, which start after the DLT Duration expiration" | Alternate: "NOTE1—Transmissions addressed to a STA do not start after expiry of its PSMP-DTT.", moved to 9.20.3 (PSMP power management) | D1.01 | PSMP | PSMP |  | 0
7824 | SURINENI, SHRAVAN | 7.4.7.6 | 65 | 6 | E | N | 65 | 6 | MIMO CSI Matrices frame | 7.4.7.6 | E |  | A |  |  |  | Add forward reference to description of encoding of matrix. | Add sentence after sentence in line 6: "Encoding rules for elements of the H matrix are given in subclause 20.3.5.2.1." |  | D1.01 | Beamforming | Beamforming & Adaptation |  | 0
7827 | SURINENI, SHRAVAN | 7.4.7.7 | 70 | 7 | E | N | 70 | 7 | MIMO Uncompressed Steering Matrices frame | 7.4.7.7 | E |  | A |  |  |  | Add forward reference to description of encoding of matrix. | Add sentence after sentence in line 6: "Encoding rules for elements of the H matrix are given in subclause 20.3.5.2.2." |  | D1.01 | Beamforming | Beamforming & Adaptation |  | 0
7829 | SURINENI, SHRAVAN | 7.4.7.8 | 73 | 1 | E | Y | 73 | 1 | Compressed Steering Matrices Feedback frame | 7.4.7.8 | E |  | C |  |  |  | Incorrect caption to table n44 | Should be: "Use of CSI Matrices control field (MIMO compressed steering matrices feedback)" | Counter: " – Use of CSI Matrices Control fields (MIMO Compressed Steering)" | D1.01 | Beamforming | Beamforming & Adaptation |  | 0
7831 | SURINENI, SHRAVAN | 7.4.7.8 | 73 | 8 | E | Y | 73 | 8 | Compressed Steering Matrices Feedback frame | 7.4.7.8 | E |  | A |  |  |  | Incorrect reference to Quantized CSI Feedback Information field. There is no such field defined for the Compressed Steering Matrices Feedback frame. | Should be reference to Quantized Steering Matrices Feedback Information |  | D1.01 | Beamforming | Beamforming & Adaptation |  | 0
7832 | SURINENI, SHRAVAN | 7.4.7.8 | 74 | 1 | E | Y | 74 | 1 | Compressed Steering Matrices Feedback frame | 7.4.7.8 | E |  | A |  |  |  | Incorrect caption to table n46. There is no CSI feedback Information field defined for the Compressed Steering Matrices Feedback frame. | Should be: "Order of angles in Quantized Steering Matrices Feedback Information field." |  | D1.01 | Beamforming | Beamforming & Adaptation |  | 0
7837 | SURINENI, SHRAVAN | 9.22 | 128 | 16 | E | N | 128 | 16 | Zero Length Frame as sounding frame | 9.22 | E | 413 | A |  |  |  | Typo | Change "insures" to "ensures" |  |  | Duplicate | Duplicate
7909 | Takeda, Daisuke | 20.2.2 | 162 | Table n60 | E | N | 162 | 1 | TXVECTOR parameters | 20.2.2 | E |  | C |  |  |  | "Duplicate Legacy" in parameter "BW" is not correct wording. | It should be "Duplicate Non-HT". | Counter: "Non-HT Duplicate" | D1.01 | PHY Interface | PHY |  | #REF!
7911 | Takeda, Daisuke | 20.3.14.8.3 | 228 | 9 | E | N | 228 | 9 | Transmitter modulation accuracy (EVM) test | 20.3.14.8.3 | E |  | A |  |  |  | (f) should be (Nf). |  |  | D1.01 | PHY Characteristics | PHY |  | 0
7912 | Takeda, Daisuke | 20.3.15.5 | 229 | 29 | E | N | 229 | 29 | Clear channel assessment (CCA) sensitivity | 20.3.15.5 | E | 12083 | A |  |  |  | "idicated" should be "indicated". |  |  | 20060428r0 | Duplicate | Duplicate
7955 | Tan, Teik-Kheong (Tk) | 20.2.2.12 | 164 | 13 | E | N | 164 | 13 | TXVECTOR AGGREGATION | 20.2.2.12 | E | 323 | A |  |  |  | change …set to.. | change to ..set../..set to 1… |  |  | Duplicate | Duplicate
7956 | Tan, Teik-Kheong (Tk) | 20.2.2.12 | 164 | 13 | E | N | 164 | 13 | TXVECTOR AGGREGATION | 20.2.2.12 | E | 323 | A |  |  |  | change …set to.. | change to ..set../..set to 1… |  |  | Duplicate | Duplicate
7964 | Tan, Teik-Kheong (Tk) | 20.3.3.2.1.2 | 182 | 1 | T | Y | 182 | 1 | Non-HT Short Training Field | 20.3.3.2.1.2 | E | 4034 | A |  |  |  | "Qk is defined in 20.3.4.7.1". Actually, Qk is not used here, so either this reference is superfluous or there is a bug in (20-7). | Clarify. | Fixed by resolution to other editorial comment |  | Duplicate | Duplicate
7970 | Tan, Teik-Kheong (Tk) | 20.4.3 | 241 | 9 | E | N | 241 | 9 | TXTIME calculation | 20.4.3 | E | 4040 | A |  |  |  | NDBPS definition should refer to Table n63 and n88 for the values | For NDBPS values refer Table n88. |  |  | Duplicate | Duplicate
7973 | Tan, Teik-Kheong (Tk) | 5.2.7.2 | 7 | Table n2 | E | N | 7 | 10 | General description of HT Features | 5.2.7.2 | E | 4043 | A |  |  |  | Table Heading : MAC Enhancements and Requires Level of Support | MAC Enhancements and Required Level of Support | Fixed by resolution to earlier editorial comment |  | Duplicate | Duplicate
7982 | Tan, Teik-Kheong (Tk) | 7.1.3.8 | 17 | 16 | E | Y | 17 | 16 | HT Control Field | 7.1.3.8 | E | 4052 | A |  |  |  | Field is a frame | Field in a frame | Fixed by resolution to earlier editorial comment |  | Duplicate | Duplicate
8005 | Tan, Teik-Kheong (Tk) | 9.10 | 91ff |  | E | N | 91 |  | Block Acknowledgment (Block Ack) | 9.1 | E | 4075 | A |  |  |  | "as in 802.11e" is mentioned at several places | use the appropriate section number instead |  |  | Duplicate | Duplicate
8006 | Tan, Teik-Kheong (Tk) | 9.10 | 91ff |  | E | N | 91 |  | Block Acknowledgment (Block Ack) | 9.1 | E | 4076 | A |  |  |  | There are several item lists without itemization. | Use proper itemization. | Fixed by resolution to other editorial comment |  | Duplicate | Duplicate
8017 | Thrasher, Jerry | 20.1 | 159 | 14 | E | N | 159 | 14 | Introduction | 20.1 | E |  | A | Jim Petranovich | 856 |  | First sentence refers to 802.11 a/b/g…should refer to the clauses. | use Clause numbers for references to other 802.11 amendments. | Fixed by resolution to other editorial comment | D1.01 | PHY General | PHY |  | 0
8018 | Thrasher, Jerry | 20.3.15.5 | 229 | 26 | e | N | 229 | 26 | Clear channel assessment (CCA) sensitivity | 20.3.15.5 | E | 1591 | C |  |  |  | the word "Througput" is spelled wrong and needs to be replaced with "HT" anyway. | use the defined abbreviations. | replaced "High Througput" with "HT" | 20060428r0 | Duplicate | Duplicate
8019 | Thrasher, Jerry | 20.3.15.5 | 229 | 28 | E | N | 229 | 28 | Clear channel assessment (CCA) sensitivity | 20.3.15.5 | E | 1504 | C |  |  |  | the spelling of the word "greenfield" needs to be consistent, some places it's Green Field, others it's greenfield. |  | See resolution for 8019 | 20060428r0 | Duplicate | Duplicate
8020 | Thrasher, Jerry | 20.3.15.5 | 229 | 29 | e | N | 229 | 29 | Clear channel assessment (CCA) sensitivity | 20.3.15.5 | E | 12083 | A |  |  |  | the word "idicated" is spelled wrong. | "indicated" |  | 20060428r0 | Duplicate | Duplicate
8022 | Thrasher, Jerry | 20.3.2.3 | 174 | 22 | e | N | 174 | 22 | Modulation and Coding Scheme (MCS) | 20.3.2.3 | E |  | A |  |  |  | need to reword the first full sentence (remove the word Table) | Reword to "Table n100 through Table n102 are…" |  | D1.01 | PLCP MCS | PHY |  | 0
8023 | Thrasher, Jerry | 20.3.3.2 | 180 | 1-10 | e | N | 180 | 1 | Mixed Mode preamble and header fields | 20.3.3.2 | E |  | A |  |  |  | use HT abbreviation for High Throughput throughout subclause. | replace the words. |  | D1.01 | PLCP Preamble | PHY |  | 0
8024 | Thrasher, Jerry | 20.3.3.2.1.1 | 180 | 17 | e | N | 180 | 17 | Cyclic shift definition for the non-HT fields. | 20.3.3.2.1.1 | E |  | C |  |  |  | change to word "document" to "amendment" or specify sub-clauses. |  | Replaced by "standard" where appropriate | D1.01 | PLCP Preamble | PHY |  | 0
8026 | Thrasher, Jerry | 20.3.7 | 221 | 24 | e | N | 221 | 24 | Regulatory Requirements | 20.3.7 | E | 3099 | A |  |  |  | first two words in the line need separating | "and operating" |  | 20060523r3 | Duplicate | Duplicate
8027 | Thrasher, Jerry | 20.3.8 | 221 | 33 | e | N | 221 | 33 | Channel Numbering and Channelization | 20.3.8 | E | 398 | C |  |  |  | reference to 11a/11g needs to be replaced with appropriate clause numbers | use Clause numbers for references to other 802.11 amendments. | See resolution of 8027 | 20060523r3 | Duplicate | Duplicate
8028 | Thrasher, Jerry | 5.2.7.2 | 7 | 10 | E | N | 7 | 10 | General description of HT Features | 5.2.7.2 | E |  | A |  |  |  | Table n2 heading has a typo.. | …Enhancements and Reqired Levels…. |  | D1.01 | Features | General
8032 | Thrasher, Jerry | 9.18.1.1.2 | 113 | 19 | E | N | 113 | 19 | Up Link Transmission | 9.18.1.1.2 | E |  | C |  |  |  | Extra comman after first word in the line.. | Even if a STA has….. | Reworded to put "even" clause second. | D1.01 | PSMP | PSMP |  | 0
8033 | Thrasher, Jerry | 9.18.1.1.2 | 113 | 23 | E | N | 113 | 23 | Up Link Transmission | 9.18.1.1.2 | E | 680 | A |  |  |  | third word in the line is mispelled.. | The STA may use…. |  |  | Duplicate | Duplicate
8034 | Thrasher, Jerry | 9.18.2.1 | 116 | 4 | E | N | 116 | 4 | PSMP Power management | 9.18.2.1 | E |  | R |  |  |  | use of the word "will" in the second sentence is wrong | Reword to "A STA with an established SP shall be awake…." | Ed: Rejected as an editorial. Adding a "shall" is not an editorial change. The requirement to wake for the SP is established in the baseline document, so no further normative text is required in TGn. |  | PSMP | PSMP |  | 0
8037 | Thrasher, Jerry | 9.19.2 | 118 | 37 | E | N | 118 | 37 | Link Adaptation using the HT Control Field | 9.19.2 | E |  | C |  |  |  | missing word at the end of the line | Reword to ….."set to '1' if there is not enough…." | Reworded to: "A final data frame from the initiator shall not have the MRQ set to ‘1’if there is not enough time left in the TxOP for transmission of the responses." | D1.01 | Link Adaptation | Beamforming & Adaptation |  | 0
8038 | Thrasher, Jerry | 9.23.9 | 131 | 11 | E | N | 131 | 11 | STA switching from 40MHz to 20MHz in 40/20MHz BSS | 9.23.9 | E |  | A |  |  |  | missing comma in first sentence | Reword to ….."Once associated, a non-AP…" |  | D1.01 | Coexistence | Coexistence |  | 0
8039 | Thrasher, Jerry | 9.6 | 87 | 23 | E | N | 87 | 23 | Multirate support | 9.6 | E | 89 | A |  |  |  | last part of the sentence has an extra "unless" | Reword to: …parameter, except in the following cases:… |  |  | Duplicate | Duplicate
8040 | Thrasher, Jerry | 9.9.4.1 | 90 | 14 | E | N | 90 | 14 | Multiple frame transmission in an EDCA TXOP | 9.9.1.4 | E | 1477 | A |  |  |  | Grammar error…last word in the line.. | ….if there is more than one…. |  |  | Duplicate | Duplicate
8041 | Tokubo, Eric | 11.15.1 | 152 | 15 | E | N | 152 | 15 | Basic functionality in BSS 40/20Mhz mode | 11.15.1 | E |  | A |  |  |  | Typo in Table n57 (AP Mode Definitions) - 5th row/1st column … "2.4MHz band BSS" | Change "2.4MHz" to "2.4GHz" | Accepted - See CID-4578 | D1.01 | Coexistence | Coexistence |  | 0
8043 | Tokubo, Eric | 20.1 | 159 | 16-17 | E | N | 159 | 16 | Introduction | 20.1 | E |  | C |  |  |  | "The HT OFDM PHY is based on the OFDM PHY in Clause 17, with extensions to 2-4 spatial streams …" -- Please reword sentence to clarify! | Change to "The HT OFDM PHY is based on the OFDM PHY in Clause 17, with extensibility up to 4 spatial streams …" | Counter: Change to "The HT OFDM PHY is based on the OFDM PHY defined in Clause 17, with extensibility up to 4 spatial streams …" | D1.01 | PHY General | PHY |  | 0
8046 | Tokubo, Eric | 20.3.3.2.2.4 | 192 | 23 | E | N | 192 | 23 | The HT-LTF long training Field | 20.3.3.2.2.4 | E |  | A |  |  |  | In 40MHz operation, HTLTF uses 114 tones, but the HT-duplicate mode only uses 104 tones. | Please add note to highlight tone mismatch. |  | D1.01 | PLCP Preamble | PHY |  | 0
8111 | Tsoulogiannis, Tom | 7.1.3.8 | 17 | 15 | E | N | 17 | 15 | HT Control Field | 7.1.3.8 | E |  | A |  |  |  | Is there any reason the HT Control Field was inserted after the FCS field clause and not after the QOS Control Field clause? The standard appeared to be attempting to keep the clauses that describe each field of the MPDU Header in the same order that they appear over the air. | Insert the HT Control field clause after the QOS control field clause. | Move when reassembled | D1.01 | Frame Formats | Frame Format |  | 0
8113 | Tsoulogiannis, Tom | 7.1.3.8 | 18 | 4 | E | Y | 18 | 4 | HT Control Field | 7.1.3.8 | E |  | C |  |  |  | MRQ has been added to the Clause 4, however the other acronyms in this table have not. i.e. MRS, MFS, MFB. | Add definitions of MRS, MFS and MFB to Clause 4. | Counter: renamed to MSI and MFSI and added to abbreviations. | D1.01 | Frame Formats | Frame Format |  | 0
8122 | van Erven, Niels | General |  |  | E | N | 0 |  | General | General | E |  | A |  |  |  | too many editorial spelling errors | correct the spelling errors | Fixed by resolution to earlier editorial comment | D1.01 | General | General |  | 0
8147 | van Waes, Nico | 20.3.14.8.3 | 228 | 6 and 8 | E | N | 228 | 6 | Transmitter modulation accuracy (EVM) test | 20.3.14.8.3 | E | 3379 | A |  |  |  | Missing Figure 199 | Insert missing figure 199 and properly re-reference to "Figure nxx" on line 6 and 8 (Figure 199 is an existing figure in the standard but not relevant here) | figure 256 in D6.0 |  | Duplicate | Duplicate
8148 | van Waes, Nico | 20.3.15.1 | 228 | 15 | E | N | 228 | 15 | Receiver minimum input sensitivity | 20.3.15.1 | E | 170 | A |  |  |  | Wrong table number (also on page 229, line 4) | Replace "Table nXX02" with Table n## |  | 20060428r0 | Duplicate | Duplicate
8149 | van Waes, Nico | 20.3.15.3 | 229 | 10, 11, 13, 16, 17 and 19 | E | N | 229 | 10 | Non-adjacent channel rejection | 20.3.15.3 | E | 4438 | C |  |  |  | inconsistent use of "non-adjacent" and "alternate adjacent" channel | Replace "Non-adjacent" with "Alternate Adjacent" to be consistent with the term used in Table n81 | replaced "alternate adjacent" in Table n81 with "non-adjacent" (fewer changes needs to be made that way) | 20060523r3 | Duplicate | Duplicate
8150 | van Waes, Nico | 20.3.15.5 | 229 | 29 | E | N | 229 | 29 | Clear channel assessment (CCA) sensitivity | 20.3.15.5 | E | 12083 | A |  |  |  | Typo | Replace "idicated" with "indicated" |  | 20060428r0 | Duplicate | Duplicate
8151 | van Waes, Nico | 20.3.16 | 230 | 15 | E | N | 230 | 15 | PLCP transmit procedure | 20.3.16 | E |  | C |  |  |  | Missing Figure 200 | Insert missing figure 200 and properly re-reference to "Figure nxx" on line 15 (Figure 200 is an existing figure in the standard but not relevant here) | See resolution of 1592 | D1.01 | PLCP | PHY |  | 0
8152 | van Waes, Nico | 20.3.16 | 230 | 16 | E | N | 230 | 16 | PLCP transmit procedure | 20.3.16 | E |  | A |  |  |  | Wrong notation for PHYTXSTART.request used | Replace "PHYTXSTART.request" with "PHY-TXSTART.request" |  | D1.01 | PLCP | PHY |  | 0
8153 | van Waes, Nico | 20.3.16 | 230 | 17 | E | N | 230 | 17 | PLCP transmit procedure | 20.3.16 | E |  | A |  |  |  | Wrong FORMAT field | Replace "HT_MIXED_MODE" with "HT_MM" and HT_GREENFIELD" with "HT_GF" |  | D1.01 | PLCP | PHY |  | 0
8154 | van Waes, Nico | 20.3.16 | 230 | 26 | E | N | 230 | 26 | PLCP transmit procedure | 20.3.16 | E | 337 | A |  |  |  | Wrong table number | Replace "Table n136" with Table "n61" |  |  | Duplicate | Duplicate
8155 | van Waes, Nico | 20.3.16 | 230 | 34 | E | N | 230 | 34 | PLCP transmit procedure | 20.3.16 | E |  | C |  |  |  | Sentence incomplete | Add "will start" after "PHY-TXSTART.request primitive" | See resolution of 338 | D1.01 | PLCP | PHY |  | 0
8157 | van Waes, Nico | 20.3.16 | 231 | 11 and 12 | E | N | 231 | 11 | PLCP transmit procedure | 20.3.16 | E |  | A |  |  |  | HT_LENGTH is not defined (HT-LENGTH is used once on page 79, but not defined either whereas both L_LENGTH and L-LENGTH are used with only L_LENGTH being defined) | change to "supplied in the LENGTH or L_LENGTH field depending on whether the packet is in HT or in non-HT format." |  | D1.01 | PLCP | PHY |  | 0
8158 | van Waes, Nico | 20.3.16 | 233 | Figure n68 | E | N | 233 | 1 | PLCP transmit procedure | 20.3.16 | E |  | C |  |  |  | Wrong values for FORMAT field | Replace "N_HT" with "non-HT" | Replaced "N_HT" with "NON_HT" | D1.01 | PLCP | PHY |  | 0
8159 | van Waes, Nico | 20.3.17 | 233 | 4 | E | N | 233 | 4 | PLCP receive procedure | 20.3.17 | E | 3524 | C |  |  |  | Missing figure 202 | Insert missing figure 202 and properly re-reference to "Figure nxx" on line 4 of this page and line 6 and 20 of page 234 (Figure 202 is an existing figure in the standard but not relevant here). | text has been changed so that it refers to n69, n70, and n71 | 20060523r4 | Duplicate | Duplicate
8160 | van Waes, Nico | 20.3.17 | 234 | 11 | E | N | 234 | 11 | PLCP receive procedure | 20.3.17 | E |  | A |  |  |  | Wrong table number | Replace "Table n137" with "Table n61" | See resolution of 343 | D1.01 | PLCP | PHY |  | 0
8161 | van Waes, Nico | 20.3.17 | 234 | 24 | E | N | 234 | 24 | PLCP receive procedure | 20.3.17 | E | 3528 | A |  |  |  | Wrong notation for PHYRXEND.indicate used | Replace "PHYRXEND.indicate" with "PHY-RXEND.indicate" |  |  | Duplicate | Duplicate
8162 | van Waes, Nico | 20.3.17 | 235 | Figure n69 and Figure n70 | E | N | 235 |  | PLCP receive procedure | 20.3.17 | E | 3530 | A |  |  |  | Wrong notation used for PHY_RXSTART.ind, PHY_DATA.ind and PHY_RXEND.ind. | Replace "PHY_RXSTART.ind", "PHY_DATA.ind" and "PHY_RXEND.ind" with "PHY-RXSTART.ind", "PHY-DATA.ind" and "PHY-RXEND.ind" respectively. | See resolution of 3529 |  | Duplicate | Duplicate
8163 | van Waes, Nico | 20.3.3.3.2 | 195 | Equation (20-20) | E | N | 195 | 15 | Short training field | 20.3.3.3.2 | E |  | A |  |  |  | Variable [P_HTLTF]_i_STS,1 is not defined. | Need to define this in the text following the Equation (20-20) by refering to Equation (20-19) |  | D1.01 | PLCP Greenfield | PHY |  | 0
8164 | van Waes, Nico | 20.3.4.5.1 | 206 | 26 | E | N | 206 | 26 | Space-Time-Block-Coding (STBC) | 20.3.4.5.1 | E | 385 | A |  |  |  | Wrong symbol notation | Replace second "d_k,l,2n" with "d_k,l,2n+1" |  | 20060523r1 | Duplicate | Duplicate
8165 | van Waes, Nico | 20.3.4.6 | 208 | Equation (20-47) | E | N | 208 | 1 | Pilot Subcarriers | 20.3.4.6 | E | 386 | A |  |  |  | The notation for the second pilot position is not correct | Replace the superscript for the second pilot position from "N_STSI" to "N_STS" |  | 20060523r1 | Duplicate | Duplicate
8166 | van Waes, Nico | 20.3.4.7.2 | 213 | 7 | E | N | 213 | 7 | 20MHz HT transmission | 20.3.4.7.2 | E |  | A |  |  |  | Wrong reference for M(k) | change text to; "M(k) in the 40MHz case is" |  | D1.01 | PLCP OFDM | PHY |  | 0
8167 | van Waes, Nico | 20.3.4.7.2 | 213 | 9 | E | N | 213 | 9 | 20MHz HT transmission | 20.3.4.7.2 | E |  | A |  |  |  | Wrong notation | Replace the subscript "i_SMI" with "i_STS" to be consistent with Equation (20-53) |  | D1.01 | PLCP OFDM | PHY |  | 0
8168 | van Waes, Nico | 20.3.4.7.4 | 214 | 3 | E | N | 214 | 3 | Transmission in HT duplicate mode. | 20.3.4.7.4 | E | 1544 | A |  |  |  | Incorrect term used after BPSK | Change "BPSK coding" to "BPSK modulation" |  | 20060523r2 | Duplicate | Duplicate
8174 | van Waes, Nico | General |  | General | E | N | 0 | 0 | General | General | E |  | A |  |  |  | All Figures and Tables should be referenced explicitly in the text at least once (and the referencing should be n## everywhere instead of various formats). | Correct at editor's discretion. | Complete pass through the document performed, adding references and introductory paragraphs as necessary. | D1.01 | General | General |  | 0
8176 | van Zelst, Allert | 20.2.3.12 | 167 | 22 | E | Y | 167 | 22 | RXVECTOR AGGREGATION | 20.2.3.12 | E | 4428 | A |  |  |  | The AGGREGATION parameter indicates whether the received PSDU contains an A-MPDU. It is set to 1 otherwise. Shouldn't this be "It is set to 0 otherwise"?! | Change "It is set to 1 otherwise" to "It is set to 0 otherwise". |  | 20060528r0-Sheet6 Editorials.doc | Duplicate | Duplicate
8177 | van Zelst, Allert | 20.2.3.6 | 166 | 27 | E | Y | 166 | 27 | RXVECTOR MCS | 20.2.3.6 | E | 158 | A |  |  |  | The MCS values specified in tables n88 to n102 are in the range of 0-76, in this paragraph it says that for the RXVECTOR MCS allowed values are 0-77. | Change "Allowed values are 0-77." to "Allowed values are 0-76." |  | 20060528r0-Sheet6 Editorials.doc | Duplicate | Duplicate
8178 | van Zelst, Allert | 20.2.3.7 | 167 | 3 | E | N | 167 | 3 | RXVECTOR BW | 20.2.3.7 | E |  | A |  |  |  | According to Table n61, the label for duplicate HT is HT_BW_20DH, here HT_BW_20UL is used. | Change HT_BW_20UL in HT_BW_20DH. |  | D1.01 | PHY Interface | PHY |  | 0
8181 | van Zelst, Allert | 20.3.15.1 | 228 | 15 | E | N | 228 | 15 | Receiver minimum input sensitivity | 20.3.15.1 | E | 170 | A |  |  |  | Reference to non-existing Table nXX02 | Change nXX02 to n81 |  | 20060428r0 | Duplicate | Duplicate
8182 | van Zelst, Allert | 20.3.15.2 | 229 | 4 | E | N | 229 | 4 | Adjacent channel rejection | 20.3.15.2 | E | 10038 | A |  |  |  | Reference to non-existing Table nXX02 | Change nXX02 to n81 |  | 20060428r0 | Duplicate | Duplicate
8184 | van Zelst, Allert | 20.3.2.2 | 172 | 11 | E | N | 172 | 11 | Overview of the PPDU encoding process | 20.3.2.2 | E | 350 | A |  |  |  | In lines 11 and 12 it is said that (the value is 1) and (the value is 2); what value is 1 or 2? | Include label (probably N_ES) of the value that is 1 or 2 |  |  | Duplicate | Duplicate
8189 | van Zelst, Allert | 20.3.3.3.4 | 197 | 5 | E | N | 197 | 5 | Long training field | 20.3.3.3.4 | E | 933 | A |  |  |  | Missing reference to transmit chain i_TX | change "...on transmit chain for the first HT-LTF…" to "...on transmit chain i_TX for the first HT-LTF…" |  |  | Duplicate | Duplicate
8191 | van Zelst, Allert | 20.3.4.3.3.5 | 203 | 18 | E | N | 203 | 18 | LDPC Parser | 20.3.4.3.3.5 | E |  | A |  |  |  | Regarding: "The parsing of this encoded data stream into spatial streams shall follow exactly the parsing rules defined for the BCC encoder, as defined in clause 20.3.4.3.1", the parsing into spatial streams is defined in 20.3.4.4.2. | Change reference from 20.3.4.3.1 to 20.3.4.4.2. |  | D1.01 | PLCP Coding | PHY |  | 0
8198 | van Zelst, Allert | 3 | 2 | 10 | E | Y | 2 | 10 | Definitions | 3 | E |  | a |  |  |  | TBD should be changed in a reference in "… as defined in TBD." | include correct reference | Fixed by resolution to earlier editorial comment | D1.01 | General | General |  | 0
8199 | van Zelst, Allert | 4 | 6 | 10 | E | N | 6 | 10 | Abbreviations and acronyms | 4 | E |  | C |  |  |  | A = USVH in SVD definition should be A = USV^H (i.e., the H should be upperscript and preferably italic). | Change A = USVH in A = USV^H (i.e., the H should be upperscript and preferably italic) | See resolution of 3663 | D1.01 | General | General | dwd
8202 | Vlantis, George | 20.1.3 | 161 | 13 | E | N | 161 | 13 | Operating Mode | 20.1.3 | E | 2932 | A |  |  |  | Undefined acronym "LM" | Define "Legacy Mode" | Non-HT |  | Duplicate | Duplicate
8203 | Vlantis, George | 20.2.2.2 | 163 | 5 | E | N | 163 | 5 | TXVECTOR L_DATARATE | 20.2.2.2 | E | 7389 | C |  |  |  | Wrong table number. | Table 136 has to be corrected (replacing with "table n60") | Counter - see CID 3439 |  | Duplicate | Duplicate
8204 | Vlantis, George | 20.3.14.8 | 226 | 16 | E | N | 226 | 16 | Modulation accuracy | 20.3.14.8 | E | 4433 | A |  |  |  | Typo | Change "accuraty" with accuracy. |  |  | Duplicate | Duplicate
8205 | Vlantis, George | 20.3.14.8.3 | 228 | 8 | E | N | 228 | 8 | Transmitter modulation accuracy (EVM) test | 20.3.14.8.3 | E | 3379 | A |  |  |  | Incorrect reference to Figure. | Correct Figure 199. | figure 256 in D6.0 |  | Duplicate | Duplicate
8206 | Vlantis, George | 20.3.15.5 | 229 | 29 | E | N | 229 | 29 | Clear channel assessment (CCA) sensitivity | 20.3.15.5 | E | 12083 | A |  |  |  | Typo | Change "idicated" with "indicated". |  |  | Duplicate | Duplicate
8207 | Vlantis, George | 20.3.16 | 230 | 26 | E | N | 230 | 26 | PLCP transmit procedure | 20.3.16 | E | 337 | A |  |  |  | Wrong table number. | Table 136 has to be corrected (replacing with "table n60") |  |  | Duplicate | Duplicate
8208 | Vlantis, George | 20.3.16 | 231 | 21 | E | N | 231 | 21 | PLCP transmit procedure | 20.3.16 | E | 1593 | A |  |  |  | Series of misplaced figure captions | Shift captions for figures n66, n67, n68, n69, n70, n71 down to figures. |  |  | Duplicate | Duplicate
8209 | Vlantis, George | 20.3.2.2 | 171 | 14 | E | N | 171 | 14 | Overview of the PPDU encoding process | 20.3.2.2 | E | 2997 | A |  |  |  | Typo | Put HT-STF instead of HT_STF |  |  | Duplicate | Duplicate
8210 | Vlantis, George | 20.3.2.2 | 172 | 11 | E | N | 172 | 11 | Overview of the PPDU encoding process | 20.3.2.2 | E | 350 | A |  |  |  | "The value is 1" is clear from the context but the parameter Nes should be specified explicitly. It appears the parameter reference was dropped in editing. The text should also clearly state that BCC encoding is being referred to here. | Replace "if a single BCC encoder is used (the value is 1)" with "if Nes=1" |  |  | Duplicate | Duplicate
8211 | Vlantis, George | 20.3.2.2 | 172 | 12 | E | N | 172 | 12 | Overview of the PPDU encoding process | 20.3.2.2 | E | 350 | A |  |  |  | "The value is 2" is clear from the context but the parameter Nes should be specified explicitly. It appears the parameter reference was dropped in editing. The text should also clearly state that BCC encoding is being referred to here. | Replace "if two BCC encoders are used (the value is 2)" with "if Nes=2" |  |  | Duplicate | Duplicate
8215 | Vlantis, George | 20.3.2.4 | 173 | 3 | E | N | 173 | 3 | Timing related parameters | 20.3.2.4 | E | 3386 | A |  |  |  | Typo | Replace "RXVECTOR" with "TXVECTOR" |  |  | Duplicate | Duplicate
8217 | Vlantis, George | 20.3.3.2.2.4 | 193 194 | 10 1, 6 | E | N | 193 |  | The HT-LTF long training Field | 20.3.3.2.2.4 | E | 371 | A |  |  |  | Typo | "Datan" instead of "data" |  |  | Duplicate | Duplicate
8218 | Vlantis, George | 20.3.3.2.2.4 | 194 | 6 | E | N | 194 | 6 | The HT-LTF long training Field | 20.3.3.2.2.4 | E | 4473 | C |  |  |  | Typo | Wrong index with ref. to formula (20-17): should be itx-th instead of i-th | Added subscript and changed wording to get rid of "^th" idiosyncracy |  | Duplicate | Duplicate
8220 | Vlantis, George | 20.3.4.4.1 | 203 | 24 | E | N | 203 | 24 | Overview | 20.3.4.4.1 | E | 4479 | R |  |  |  | Typo | Ncbpss to be replaced with Ncbps | Not a typo . N_BPSS refers to the number of coded bits per symbol per stream |  | Duplicate | Duplicate
8224 | Vlantis, George | 20.3.4.5.1 | 206 | 26 | E | N | 206 | 26 | Space-Time-Block-Coding (STBC) | 20.3.4.5.1 | E | 385 | A |  |  |  | Typo | substitute d(k,l,2n) with d(k,l,2n+1) |  |  | Duplicate | Duplicate
8234 | Vlantis, George | 20.3.6.3 | 221 | 21 | E | N | 221 | 21 | Sounding PPDU for channel quality assessment | 20.3.6.3 | E | 4490 | C |  |  |  | Typo | Change "segemented" with "segmented". | See resolution of 12193 |  | Duplicate | Duplicate
8235 | Vlantis, George | 20.3.7 | 221 | 24 | E | N | 221 | 24 | Regulatory Requirements | 20.3.7 | E | 3099 | A |  |  |  | "andoperating" requires a space. | Insert a blank space between "and operating" |  |  | Duplicate | Duplicate
8237 | Vlantis, George | 5.6 | 11 | 8 | E | N | 11 | 8 | Relationship between services | 5.6 | E | 72 | A |  |  |  | Typo. Too many iii)'s. | Remove ZLF from 5.6. |  |  | Duplicate | Duplicate
8266 | Wallace, Brad | 20.3.5.2.1 | 217 | 5 | E | Y | 217 | 5 | CSI Matrices Feedback | 20.3.5.2.1 | E |  | A |  |  |  | Grammar. "maximum of the real part of and the maximum of the imaginary part of …" | Reword this sentence |  | D1.01 | PHY Beamforming | Beamforming & Adaptation |  | 0
8267 | Wallace, Brad | 20.3.7 | 221 | 24 | E | Y | 221 | 24 | Regulatory Requirements | 20.3.7 | E | 3099 | A |  |  |  | andoperating | Spelling |  | 20060523r3 | Duplicate | Duplicate
8271 | Wells, Bryan | 20.4.1 | 244 | 6 | E | Y | 244 | 6 | PLME_SAP sublayer management primitives | 20.4.1 | E | 832 | A |  |  |  | TBD should be resolved. "Table TBD lists the MIB attributes that may be accessed by the PHY entities and the intralayer of higher level LMEs." | Not sure if this is supposed to be Table n82. Resolve the reference. |  |  | Duplicate | Duplicate
8286 | Worstell, Harry | Title | i | 2 | E | N |  | 2 | Title | Title | E | 1775 | A |  |  |  | Title of base standard wrong | Change "[FOR]" to "for". See title of P802.11REV-ma-D6.0. |  |  | Duplicate | Duplicate
8287 | Worstell, Harry | Title | i | 5 | E | N |  | 5 | Title | Title | E | 1776 | A |  |  |  | Missing line break between "Specific Requirements" and "Part 11:" | Add line break |  |  | Duplicate | Duplicate
8288 | Worstell, Harry | Title | i | 8 | E | N |  | 8 | Title | Title | E | 1777 | C |  |  |  | Missing amendment number | Change line 8 to "Amendment 4: Enhancements for Higher Throughput" | Ed: I Checked with IEEE-SA staff. The amendment number is added in the publication preparation phase, so it will be shown as TBD with an editorial note. |  | Duplicate | Duplicate
8289 | Worstell, Harry | Title | i | 26 | E | N |  | 26 | Title | Title | E | 1778 | A |  |  |  | Address should include "P.O. Box 1331" | Check IEEE 2005 Style Guide for proper address | I've added this, as it is present in the Word template. Note that it is not present in the 2005 style guide. |  | Duplicate | Duplicate
8290 | Worstell, Harry | Title | i | 28 | E | N |  | 28 | Title | Title | E | 1779 | R |  |  |  | check zip code. 2005 Style Guide says 08855 | Change zip code to 08855 if correct. See 2005 Style Guide clause 4.2.2. | The style guide is inconsistent. The draft follows section 4.2.2 of the 2005 style guide |  | Duplicate | Duplicate
8291 | Worstell, Harry | Boilerplate | iii | 6 | E | N |  | 6 | Boilerplate | Boilerplate | E | 1780 | A |  |  |  | Missing several major portions of the frontmatter | Add the "Errata" and "Interpretations" sections of frontmatter | Accepted. Copied from D5.1 frontmatter |  | Duplicate | Duplicate
8292 | Worstell, Harry | Boilerplate | iii | 8 | E | N |  | 8 | Boilerplate | Boilerplate | E | 1781 | A |  |  |  | Patent statement doesn't match frontmatter template | Add the text of the Patent statement from the frontmatter | Accepted. Note that the text in D1.0 came from the 2005 Word template, and the style guide doesn't define the precise form of words, so this change is arguably unnecessary. |  | Duplicate | Duplicate
8293 | Worstell, Harry | Boilerplate | iii | 17 | E | N |  | 17 | Boilerplate | Boilerplate | E | 1782 | C |  |  |  | List of Task Group officers, editors, and Major contributors is missing | Make change indicated in comment | Added task group officers. However, the editor is not willing to express any opinion about who provided major contributions. |  | Duplicate | Duplicate
8295 | Worstell, Harry | General | 0 | 0 | E | N | 0 | 0 | General | General | E | 1784 | R |  |  |  | Pdf file doesn't have bookmarks for each clause | Please add them | This is an issue cause by the IEEE-SA Word template. The editor is investigating this with IEEE-SA staff who are authors of the template. It appears than an upgrade to Acrobat 7 may fix the problem, however no change to the draft will resolve the issue |  | Duplicate | Duplicate
8296 | Worstell, Harry | General | 0 | 0 | E | N | 0 | 0 | General | General | E | 1785 | R |  |  |  | Line numbers are not shown when there is a Table in the text | Please add them | This is Word's interpretation of what a line number is. Any manual alternative would require manually updating line numbers whenever pagination changed. This is not feasible. |  | Duplicate | Duplicate
8298 | Worstell, Harry | Title | 1 | 0 | E | N | 1 | 0 | Title | Title | E | 1787 | A |  |  |  | Title page should be on front when document printed double-sided | Make change indicated in comment | Section set to (odd page) |  | Duplicate | Duplicate
8299 | Worstell, Harry | Title | 1 | 1 | E | N | 1 | 1 | Title | Title | E | 1788 | A |  |  |  | Title of base standard wrong | Change "[FOR]" to "for". Match title of P802.11REV-ma-D6.0. |  |  | Duplicate | Duplicate
8300 | Worstell, Harry | Title | 1 | 4 | E | N | 1 | 4 | Title | Title | E | 1789 | A |  |  |  | Missing line breat between "Specific Requirements" and "Part 11:" | Add line break |  |  | Duplicate | Duplicate
8301 | Worstell, Harry | Title | 1 | 7 | E | N | 1 | 7 | Title | Title | E | 1790 | C |  |  |  | Missing amendment number | Track the official timeline for amendment ordering. Change line 8 to "Amendment 4: Enhancements for Higher Throughput" | Ed: I Checked with IEEE-SA staff. The amendment number is added in the publication preparation phase, so it will be shown as TBD with an editorial note. |  | Duplicate | Duplicate
8302 | Worstell, Harry | Title | 1 | 7 | E | Y | 1 | 7 | Title | Title | E | 1791 | a |  |  |  | spelling "Throughpu" | fix | Fixed by resolution to earlier editorial comment |  | Duplicate | Duplicate
8304 | Worstell, Harry | Boilerplate | 1 | 16 | E | N | 1 | 16 | Boilerplate | Boilerplate | E | 1793 | A |  |  |  | List of Editing instructions is incomplete. Missing "Replace" | See IEEE 2005 Style Guide, clause 21.1 for proper text to place here. |  |  | Duplicate | Duplicate
8305 | Worstell, Harry | Boilerplate | 1 | 21 | E | N | 1 | 21 | Boilerplate | Boilerplate | E | 1794 | C |  |  |  | You demonstrate many places that empty sub-clauses are not necessary for MSWord to provide correct numbering | Delete this Editorial Note. Delete the headings with empty contents. Keep only those where a sub-clause below that heading is being modified. | Alternate: keep headings that are ancestors of subclauses being modified or added. |  | Duplicate | Duplicate
8306 | Worstell, Harry | Boilerplate | 1 | 23 | E | Y | 1 | 23 | Boilerplate | Boilerplate | E | 1795 | R |  |  |  | Format of Equation numbers is not acceptable for an Amendment to an existing standard | Follow the 2005 Style Guide | The 2005 style guide does not describe numbering of the form e.g. 20-3 where 20 is the chapter number. However it does describe this use for Tables and Figures to be used in documents of "considerable length". In the editor's opinion, it is reasonable t |  | Duplicate | Duplicate
8307 | Worstell, Harry | Boilerplate | 1 | 25 | E | Y | 1 | 25 | Boilerplate | Boilerplate | E | 1796 | R |  |  |  | Format of Figure and Table numbers is not acceptable for an Amendment to an existing standard | Follow the 2005 Style Guide | It is impractical to attempt numbering these correctly now. Numbering is a nightmare, and compliant TGn Draft numbering would be dependent on the contents of amendments that will be published prior to this, but are not yet published. As their contents |  | Duplicate | Duplicate
8308 | Worstell, Harry | 1 | 2 | 1 | E | N | 2 | 1 | Overview | 1 | E | 1797 | A |  |  |  | Heading with no text changes indicated | Delete heading with empty content | Fixed by resolution to earlier editorial comment |  | Duplicate | Duplicate
8309 | Worstell, Harry | 2 | 2 | 2 | E | N | 2 | 2 | Normative references | 2 | E | 1798 | A |  |  |  | Heading with no text changes indicated | Delete heading with empty content | Fixed by resolution to earlier editorial comment |  | Duplicate | Duplicate
8311 | Worstell, Harry | 3 | 2 | 5 | E | N | 2 | 5 | Definitions | 3 | E | 1800 | A |  |  |  | Only mentioned MPDU aggregation, not MSDU aggregation | Include MSDU aggregation in the definition | Added definition of A-MPDU aggregation |  | Duplicate | Duplicate
8320 | Worstell, Harry | 4 | 3 | 12 | E | N | 3 | 12 | Abbreviations and acronyms | 4 | E | 1809 | A |  |  |  | Acronym "ACK" exists in P802.11REV-ma-D6.0 | delete definition of this acronym | Fixed by resolution to earlier editorial comment |  | Duplicate | Duplicate
8321 | Worstell, Harry | 4 | 3 | 14 | E | N | 3 | 14 | Abbreviations and acronyms | 4 | E | 1810 | A |  |  |  | Acronym "AP" exists in P802.11REV-ma-D6.0 | delete definition of this acronym | Fixed by resolution to earlier editorial comment |  | Duplicate | Duplicate
8322 | Worstell, Harry | 4 | 3 | 15 | E | N | 3 | 15 | Abbreviations and acronyms | 4 | E | 1811 | C |  |  |  | Acronym "AS" has conflicting meaning in P802.11REV-ma-D6.0 | delete definition of this acronym | Replaced by ASEL |  | Duplicate | Duplicate
8323 | Worstell, Harry | 4 | 3 | 18 | E | N | 3 | 18 | Abbreviations and acronyms | 4 | E | 10928 | A |  |  |  | Acronym "CAP" exists in P802.11REV-ma-D6.0 | delete definition of this acronym | Fixed by resolution to earlier editorial comment |  | Duplicate | Duplicate
8324 | Worstell, Harry | 4 | 3 | 20 | E | N | 3 | 20 | Abbreviations and acronyms | 4 | E | 10929 | A |  |  |  | Acronym "CRC" exists in P802.11REV-ma-D6.0 | delete definition of this acronym | Fixed by resolution to earlier editorial comment |  | Duplicate | Duplicate
8325 | Worstell, Harry | 4 | 3 | 21 | E | N | 3 | 21 | Abbreviations and acronyms | 4 | E | 10930 | A |  |  |  | Acronym "CS" has conflicting meaning in P802.11REV-ma-D6.0 | delete definition of this acronym | Fixed by resolution to earlier editorial comment |  | Duplicate | Duplicate
8326 | Worstell, Harry | 4 | 3 | 25 | E | N | 3 | 25 | Abbreviations and acronyms | 4 | E | 10931 | A |  |  |  | Acronym "CTS" exists in P802.11REV-ma-D6.0 | delete definition of this acronym |  |  | Duplicate | Duplicate
8327 | Worstell, Harry | 4 | 4 | 4 | E | N | 4 | 4 | Abbreviations and acronyms | 4 | E | 1816 | A |  |  |  | Acronym "FCS" exists in P802.11REV-ma-D6.0 | delete definition of this acronym | Fixed by resolution to earlier editorial comment |  | Duplicate | Duplicate
8328 | Worstell, Harry | 4 | 4 | 6 | E | N | 4 | 6 | Abbreviations and acronyms | 4 | E | 1817 | A |  |  |  | Is "GF" really needed as an acronym? | Spell this out wherever it appears | Solo GF term now removed |  | Duplicate | Duplicate
8329 | Worstell, Harry | 4 | 4 | 7 | E | N | 4 | 7 | Abbreviations and acronyms | 4 | E | 1818 | A |  |  |  | Acronym "GI" exists in P802.11REV-ma-D6.0 | delete definition of this acronym | Fixed by resolution to earlier editorial comment |  | Duplicate | Duplicate
8330 | Worstell, Harry | 4 | 4 | 8 | E | N | 4 | 8 | Abbreviations and acronyms | 4 | E | 1819 | A |  |  |  | Acronym "HC" exists in P802.11REV-ma-D6.0 | delete definition of this acronym | Fixed by resolution to earlier editorial comment |  | Duplicate | Duplicate
8332 | Worstell, Harry | 4 | 4 | 13 | E | N | 4 | 13 | Abbreviations and acronyms | 4 | E | 1821 | R |  |  |  | Acronym "IE" is not acceptable to IEEE | delete definition of this acronym. Spell this out wherever it appears. | IE is used in the baseline, so it is acceptable. However there is no clause 4 entry for it, so it appropriate to have one. |  | Duplicate | Duplicate
8333 | Worstell, Harry | 4 | 4 | 16 | E | N | 4 | 16 | Abbreviations and acronyms | 4 | E | 1822 | A |  |  |  | Acronym "LLC" exists in P802.11REV-ma-D6.0 | delete definition of this acronym | Fixed by resolution to earlier editorial comment |  | Duplicate | Duplicate
8334 | Worstell, Harry | 4 | 4 | 21 | E | N | 4 | 21 | Abbreviations and acronyms | 4 | E | 1823 | C |  |  |  | Is "MA" really needed as an acronym? | Spell this out wherever it appears | Counter: replace MA with MAP (see comment 3642). |  | Duplicate | Duplicate
8335 | Worstell, Harry | 4 | 4 | 22 | E | N | 4 | 22 | Abbreviations and acronyms | 4 | E | 1824 | A |  |  |  | Acronym "MAC" exists in P802.11REV-ma-D6.0 | delete definition of this acronym | Fixed by resolution to earlier editorial comment |  | Duplicate | Duplicate
8336 | Worstell, Harry | 4 | 4 | 23 | E | N | 4 | 23 | Abbreviations and acronyms | 4 | E | 1825 | A |  |  |  | "includes modulation order…" | This belongs in the definitions, not in acronyms | Fixed by resolution to earlier editorial comment |  | Duplicate | Duplicate
8337 | Worstell, Harry | 4 | 4 | 25 | E | N | 4 | 25 | Abbreviations and acronyms | 4 | E | 5211 | A |  |  |  | "(Both transmitter and receiver have…" | This belongs in the definitions, not in acronyms | Fixed by resolution to earlier editorial comment |  | Duplicate | Duplicate
8338 | Worstell, Harry | 4 | 4 | 27 | E | N | 4 | 27 | Abbreviations and acronyms | 4 | E | 1827 | A |  |  |  | "(transmitter has multiple…" | This belongs in the definitions, not in acronyms | Fixed by resolution to earlier editorial comment |  | Duplicate | Duplicate
8339 | Worstell, Harry | 4 | 4 | 29 | E | N | 4 | 29 | Abbreviations and acronyms | 4 | E | 1828 | A |  |  |  | Is "MM" really needed as an acronym? | Spell this out wherever it appears |  |  | Duplicate | Duplicate
8340 | Worstell, Harry | 4 | 5 | 1 | E | N | 5 | 1 | Abbreviations and acronyms | 4 | E | 1829 | A |  |  |  | Acronym "MPDU" exists in P802.11REV-ma-D6.0 | delete definition of this acronym | Fixed by resolution to earlier editorial comment |  | Duplicate | Duplicate
8341 | Worstell, Harry | 4 | 5 | 5 | E | N | 5 | 5 | Abbreviations and acronyms | 4 | E | 1830 | A |  |  |  | Acronym "MSDU" exists in P802.11REV-ma-D6.0 | delete definition of this acronym | Fixed by resolution to earlier editorial comment |  | Duplicate | Duplicate
8342 | Worstell, Harry | 4 | 5 | 8 | E | N | 5 | 8 | Abbreviations and acronyms | 4 | E | 1831 | A |  |  |  | Acronym "NAV" exists in P802.11REV-ma-D6.0 | delete definition of this acronym | Fixed by resolution to earlier editorial comment |  | Duplicate | Duplicate
8343 | Worstell, Harry | 4 | 5 | 9 | E | N | 5 | 9 | Abbreviations and acronyms | 4 | E | 1832 | A |  |  |  | Acronym "OFDM" exists in P802.11REV-ma-D6.0 | delete definition of this acronym | Fixed by resolution to earlier editorial comment |  | Duplicate | Duplicate
8344 | Worstell, Harry | 4 | 5 | 12 | E | N | 5 | 12 | Abbreviations and acronyms | 4 | E | 1833 | A |  |  |  | Acronym "PHY" exists in P802.11REV-ma-D6.0 | delete definition of this acronym | Fixed by resolution to earlier editorial comment |  | Duplicate | Duplicate
8345 | Worstell, Harry | 4 | 5 | 13 | E | N | 5 | 13 | Abbreviations and acronyms | 4 | E | 1834 | A |  |  |  | Acronym "PLCP" is defined differently in P802.11REV-ma-D6.0 | Resolve the discrepancy | Removed the definition |  | Duplicate | Duplicate
8346 | Worstell, Harry | 4 | 5 | 14 | E | N | 5 | 14 | Abbreviations and acronyms | 4 | E | 1835 | A |  |  |  | Acronym "PPDU" is defined differently in P802.11REV-ma-D6.0 | Resolve the discrepancy | Fixed by resolution to earlier editorial comment |  | Duplicate | Duplicate
8347 | Worstell, Harry | 4 | 5 | 15 | E | N | 5 | 15 | Abbreviations and acronyms | 4 | E | 10944 | A |  |  |  | Acronym "PSDU" is defined differently in P802.11REV-ma-D6.0 | Resolve the discrepancy | Removed the definition |  | Duplicate | Duplicate
8348 | Worstell, Harry | 4 | 5 | 17 | E | N | 5 | 17 | Abbreviations and acronyms | 4 | E | 1837 | A |  |  |  | Acronym "QAP" exists in P802.11REV-ma-D6.0 | delete definition of this acronym | Fixed by resolution to earlier editorial comment |  | Duplicate | Duplicate
8349 | Worstell, Harry | 4 | 5 | 18 | E | N | 5 | 18 | Abbreviations and acronyms | 4 | E | 1838 | A |  |  |  | Acronym "QoS" exists in P802.11REV-ma-D6.0 | delete definition of this acronym | Fixed by resolution to earlier editorial comment |  | Duplicate | Duplicate
8350 | Worstell, Harry | 4 | 5 | 19 | E | N | 5 | 19 | Abbreviations and acronyms | 4 | E | 1839 | A |  |  |  | Acronym "QSTA" exists in P802.11REV-ma-D6.0 | delete definition of this acronym | Fixed by resolution to earlier editorial comment |  | Duplicate | Duplicate
8351 | Worstell, Harry | 4 | 5 | 23 | E | N | 5 | 23 | Abbreviations and acronyms | 4 | E | 3657 | A |  |  |  | Acronym "RSSI" exists in P802.11REV-ma-D6.0 | delete definition of this acronym | Fixed by resolution to earlier editorial comment |  | Duplicate | Duplicate
8352 | Worstell, Harry | 4 | 5 | 24 | E | N | 5 | 24 | Abbreviations and acronyms | 4 | E | 1841 | A |  |  |  | Acronym "RTS" exists in P802.11REV-ma-D6.0 | delete definition of this acronym | Fixed by resolution to earlier editorial comment |  | Duplicate | Duplicate
8353 | Worstell, Harry | 4 | 5 | 25 | E | N | 5 | 25 | Abbreviations and acronyms | 4 | E | 1842 | A |  |  |  | Acronym "RX" exists in P802.11REV-ma-D6.0 | delete definition of this acronym | Fixed by resolution to earlier editorial comment |  | Duplicate | Duplicate
8354 | Worstell, Harry | 4 | 5 | 26 | E | N | 5 | 26 | Abbreviations and acronyms | 4 | E | 1843 | A |  |  |  | Acronym "SAP" exists in P802.11REV-ma-D6.0 | delete definition of this acronym | Fixed by resolution to earlier editorial comment |  | Duplicate | Duplicate
8355 | Worstell, Harry | 4 | 5 | 28 | E | N | 5 | 28 | Abbreviations and acronyms | 4 | E | 1844 | A |  |  |  | Acronym "SIFS" is defined differently in P802.11REV-ma-D6.0 | Resolve the discrepancy | Fixed by resolution to earlier editorial comment |  | Duplicate | Duplicate
8356 | Worstell, Harry | 4 | 6 | 1 | E | N | 6 | 1 | Abbreviations and acronyms | 4 | E | 1845 | A |  |  |  | "(transmitter has a single…" | This belongs in the definitions, not in acronyms | Fixed by resolution to earlier editorial comment |  | Duplicate | Duplicate
8357 | Worstell, Harry | 4 | 6 | 3 | E | N | 6 | 3 | Abbreviations and acronyms | 4 | E | 5231 | A |  |  |  | "(both transmitter and receiver have…" | This belongs in the definitions, not in acronyms | Fixed by resolution to earlier editorial comment |  | Duplicate | Duplicate
8358 | Worstell, Harry | 4 | 6 | 5 | E | N | 6 | 5 | Abbreviations and acronyms | 4 | E | 1847 | A |  |  |  | "- an aggregate that…" | This belongs in the definitions, not in acronyms | Fixed by resolution to earlier editorial comment |  | Duplicate | Duplicate
8359 | Worstell, Harry | 4 | 6 | 7 | E | N | 6 | 7 | Abbreviations and acronyms | 4 | E | 1848 | A |  |  |  | Acronym "STA" exists in P802.11REV-ma-D6.0 | delete definition of this acronym | Fixed by resolution to earlier editorial comment |  | Duplicate | Duplicate
8360 | Worstell, Harry | 4 | 6 | 10 | E | N | 6 | 10 | Abbreviations and acronyms | 4 | E | 1849 | A |  |  |  | "For an arbitrary matrix…" | This belongs in the definitions, not in acronyms | Fixed by resolution to earlier editorial comment |  | Duplicate | Duplicate
8361 | Worstell, Harry | 4 | 6 | 11 | E | N | 6 | 11 | Abbreviations and acronyms | 4 | E | 1850 | C |  |  |  | Acronym "TBD" | Amazing acronym to define. Even more amazing that it might be used. delete this definition | Counter: replace TBDs with <ANA> and change editorial notes instrucing replacement of <ANA> with a value to be obtained from the ANA. |  | Duplicate | Duplicate
8362 | Worstell, Harry | 4 | 6 | 12 | E | N | 6 | 12 | Abbreviations and acronyms | 4 | E | 1851 | A |  |  |  | Acronym "TC" exists in P802.11REV-ma-D6.0 | delete definition of this acronym | Fixed by resolution to earlier editorial comment |  | Duplicate | Duplicate
8363 | Worstell, Harry | 4 | 6 | 13 | E | N | 6 | 13 | Abbreviations and acronyms | 4 | E | 1852 | A |  |  |  | Acronym "TS" exists in P802.11REV-ma-D6.0 | delete definition of this acronym | Fixed by resolution to earlier editorial comment |  | Duplicate | Duplicate
8364 | Worstell, Harry | 4 | 6 | 14 | E | N | 6 | 14 | Abbreviations and acronyms | 4 | E | 1853 | A |  |  |  | Acronym "TSID" exists in P802.11REV-ma-D6.0 | delete definition of this acronym | Fixed by resolution to earlier editorial comment |  | Duplicate | Duplicate
8365 | Worstell, Harry | 4 | 6 | 15 | E | N | 6 | 15 | Abbreviations and acronyms | 4 | E | 1854 | A |  |  |  | Acronym "TSPEC" exists in P802.11REV-ma-D6.0 | delete definition of this acronym | Fixed by resolution to earlier editorial comment |  | Duplicate | Duplicate
8366 | Worstell, Harry | 4 | 6 | 16 | E | N | 6 | 16 | Abbreviations and acronyms | 4 | E | 1855 | A |  |  |  | Acronym "TX" exists in P802.11REV-ma-D6.0 | delete definition of this acronym | Fixed by resolution to earlier editorial comment |  | Duplicate | Duplicate
8367 | Worstell, Harry | 4 | 6 | 18 | E | N | 6 | 18 | Abbreviations and acronyms | 4 | E | 3670 | A |  |  |  | Acronym "TXOP" exists in P802.11REV-ma-D6.0 | delete definition of this acronym | Fixed by resolution to earlier editorial comment |  | Duplicate | Duplicate
8368 | Worstell, Harry | 4 | 6 | 20 | E | N | 6 | 20 | Abbreviations and acronyms | 4 | E | 1857 | A |  |  |  | Acronym "XOR" is a standard abbreviation | delete definition of this acronym |  |  | Duplicate | Duplicate
8369 | Worstell, Harry | 5.2.7 | 6 | 22 | E | Y | 6 | 22 | HT STA | 5.2.7 | E | 1858 | A |  |  |  | Missing editor's instructions | Add editor's instructions | Fixed by resolution to earlier editorial comment |  | Duplicate | Duplicate
8371 | Worstell, Harry | 5.2.7 | 6 | 24 | E | N | 6 | 24 | HT STA | 5.2.7 | E | 1860 | A |  |  |  | Wrong use of article | Should be "An HT …" | Global search and replace done. |  | Duplicate | Duplicate
8372 | Worstell, Harry | 5.2.7.1 | 7 | 4 | E | N | 7 | 4 | PHY Enhancements Requiring MAC Signaling | 5.2.7.1 | E | 1861 | R |  |  |  | Table n1 would be more appropriate as a dash list in the text | Make this a dash list | It is less approrpriate as a dashed list because per item information is required. |  | Duplicate | Duplicate
8373 | Worstell, Harry | 5.2.7.1 | 7 | 4 | E | N | 7 | 4 | PHY Enhancements Requiring MAC Signaling | 5.2.7.1 | E | 1862 | A |  |  |  | "See PHY section" | Which PHY section? Fill in a proper cross reference. | Reference to clause 21 added |  | Duplicate | Duplicate
8381 | Worstell, Harry | 5.2.7.2 | 7 | 8 | E | N | 7 | 8 | General description of HT Features | 5.2.7.2 | E | 1870 | C |  |  |  | "using only mandatory features" | Make change indicated in comment | This para has been removed, so change not necessary |  | Duplicate | Duplicate
8384 | Worstell, Harry | 52.7.2 | 7 | 9 | E | N | 7 | 9 | General description of HT Features | 5.2.7.2 | E | 1873 | A |  |  |  | Spelling "Requires" in title of table n2 | fix | Fixed by resolution to earlier editorial comment |  | Duplicate | Duplicate
8386 | Worstell, Harry | 5.2.7.2 | 7 | 9 | E | N | 7 | 9 | General description of HT Features | 5.2.7.2 | E | 1875 | R |  |  |  | Table n2 would be more appropriate as a dash list in the text | Make this a dash list | It is less approrpriate as a dashed list because per item information is required. |  | Duplicate | Duplicate
8390 | Worstell, Harry | 5.2.7.2 | 7 | 10 | E | N | 7 | 10 | General description of HT Features | 5.2.7.2 | E | 1879 | A |  |  |  | typo: Require[s] Levels of Support | Change to "Required Levels of Support" | Fixed by resolution to earlier editorial comment |  | Duplicate | Duplicate
8391 | Worstell, Harry | 5.2.8 | 8 | 2 | E | Y | 8 | 2 | HT STA | 5.2.8 | E | 1880 | A |  |  |  | Title of this subclause is same as previous clause | Each subclause deserves a unique name | Changed 5.2.7 to HT features |  | Duplicate | Duplicate
8392 | Worstell, Harry | 5.2.8 | 8 | 7 | E | N | 8 | 7 | HT STA | 5.2.8 | E | 1881 | A |  |  |  | wrong article | "an HT STA." | Fixed by resolution to earlier editorial comment |  | Duplicate | Duplicate
8393 | Worstell, Harry | 5.3 | 9 | 14 | E | Y | 9 | 14 | Logical Service Interfaces | 5.3 | E | 1882 | C |  |  |  | Missing entry in this list | Add "o) Bss Transition services" from 11r | Alternate: "Change paragraph 3 of 5.3 by adding the following three lines to the end of the list, and adjusting the letters appropriately: a) Link adaptation b) Transmit beamforming c) Antenna selection" |  | Duplicate | Duplicate
8394 | Worstell, Harry | 5.3.2 | 9 | 34 | E | N | 9 | 34 | DSS | 5.3.2 | E | 5268 | A |  |  |  | Heading with no text changes indicated | Delete heading with empty content | Fixed by resolution to earlier editorial comment |  | Duplicate | Duplicate
8395 | Worstell, Harry | 5.4 | 10 | 8 | E | Y | 10 | 8 | Overview of the services | 5.4 | E | 1884 | A |  |  |  | "One of the services provides support…" | In P802.11REV-ma-D6.0 this is "Another of the services…" |  |  | Duplicate | Duplicate
8396 | Worstell, Harry | 5.6 | 10 | 31 | E | Y | 10 | 31 | Relationship between services | 5.6 | E | 1885 | A |  |  |  | Missing editor's instructions | Add the editor's instructions |  |  | Duplicate | Duplicate
8397 | Worstell, Harry | 5.6 | 10 | 32 | E | Y | 10 | 32 | Relationship between services | 5.6 | E | 1886 | R |  |  |  | 11r change to this text is missing | Track 11r | TGr 2.1 (the latest release) does not change this section (now 11.3) |  | Duplicate | Duplicate
8398 | Worstell, Harry | 5.6 | 11 | 8 | E | N | 11 | 8 | Relationship between services | 5.6 | E | 72 | A |  |  |  | "iii) iii)" | Once is enough |  |  | Duplicate | Duplicate
8399 | Worstell, Harry | 5.6 | 11 | 13 | E | N | 11 | 13 | Relationship between services | 5.6 | E | 1888 | A |  |  |  | Editor's instructions in wrong font | fix |  |  | Duplicate | Duplicate
8400 | Worstell, Harry | 5.6 | 11 | 16 | E | N | 11 | 16 | Relationship between services | 5.6 | E | 1889 | A |  |  |  | "Deauthentication: …" isn't in base document | Either show this as an addition (by underlining) or track the base standard | Tracking standard |  | Duplicate | Duplicate
8401 | Worstell, Harry | 6.1.1 | 11 | 25 | E | N | 11 | 25 | Data service | 6.1.1 | E | 1890 | A |  |  |  | Heading with no text changes indicated | Delete heading with empty content | Fixed by resolution to earlier editorial comment |  | Duplicate | Duplicate
8402 | Worstell, Harry | 6.1.2 | 11 | 26 | E | N | 11 | 26 | Security services | 6.1.2 | E | 1891 | A |  |  |  | Heading with no text changes indicated | Delete heading with empty content | Fixed by resolution to earlier editorial comment |  | Duplicate | Duplicate
8403 | Worstell, Harry | 6.1.3 | 11 | 27 | E | N | 11 | 27 | MSDU ordering | 6.1.3 | E | 1892 | A |  |  |  | Heading with no text changes indicated | Delete heading with empty content | Fixed by resolution to earlier editorial comment |  | Duplicate | Duplicate
8404 | Worstell, Harry | 6.1.4 | 11 | 28 | E | N | 11 | 28 | MSDU format | 6.1.4 | E | 1893 | A |  |  |  | Heading with no text changes indicated | Delete heading with empty content | Fixed by resolution to earlier editorial comment |  | Duplicate | Duplicate
8405 | Worstell, Harry | 6.1.5 | 13 | 1 | E | N | 13 | 1 | MAC data service architecture | 6.1.5 | E | 5279 | A |  |  |  | Proper editor's instruction for a Figure is "Replace" | Fix Editor's instruction | Changed the editorial rubric thus: "Replace figure 18-MAC data plane architecture as follows (after the removal of the red font and underlining): EDITORIAL NOTE-The changes comprise the insertion of two boxes in each leg of the diagram as indicated by the |  | Duplicate | Duplicate
8406 | Worstell, Harry | 6.1.5 | 13 | 1 | E | N | 13 | 1 | MAC data service architecture | 6.1.5 | E | 1895 | R |  |  |  | Underlining in the Figure is not appropriate | delete the underlining in Figure | Reject: the underlining is to indicate the change in the figure |  | Duplicate | Duplicate
8407 | Worstell, Harry | 6.1.5 | 13 | 1 | E | N | 13 | 1 | MAC data service architecture | 6.1.5 | E | 1896 | A |  |  |  | Figure needs a Figure number and caption | Make change indicated in comment |  |  | Duplicate | Duplicate
8408 | Worstell, Harry | 6.2 | 13 | 4 | E | N | 13 | 4 | Detailed service specification | 6.2 | E | 1897 | A |  |  |  | Heading with no text changes indicated | Delete heading with empty content | Fixed by resolution to earlier editorial comment |  | Duplicate | Duplicate
8409 | Worstell, Harry | 6.2.1 | 13 | 5 | E | N | 13 | 5 | MAC data services | 6.2.1 | E | 1898 | A |  |  |  | Heading with no text changes indicated | Delete heading with empty content | Fixed by resolution to earlier editorial comment |  | Duplicate | Duplicate
8411 | Worstell, Harry | 7.1 | 14 | 4 | E | N | 14 | 4 | MAC frame formats | 7.1 | E | 1900 | C |  |  |  | Sentence reads better if "for QoS data frames" is deleted from the beginning of line 5 | Delete "for QoS data frames, ". Show deletion by strikethrough. | Alternate: "a) A MAC header that includes frame control, duration, address, sequence control information, optional QoS Control (QoS Data frames only) and optional HT Control (+HTC frames only) fields;" because this is part of a list, and it's hard to int |  | Duplicate | Duplicate
8412 | Worstell, Harry | 7.1.2 | 14 | 28 | E | N | 14 | 28 | General frame format | 7.1.2 | E | 1901 | A |  |  |  | Please keep the order of the changes matching the base standard | Move the change at line 28-29 to be before the change at line 22 |  |  | Duplicate | Duplicate
8413 | Worstell, Harry | 7.1.2 | 14 | 22 | E | Y | 14 | 22 | General frame format | 7.1.2 | E | 1902 | R |  |  |  | Underlining in the Figure is not appropriate | delete the underlining in Figure | Reject: the underlining is to indicate the change in the figure |  | Duplicate | Duplicate
8417 | Worstell, Harry | 7.1.2 | 14 | 22 | E | N | 14 | 22 | General frame format | 7.1.2 | E | 1906 | A |  |  |  | Maintain the same general appearance of Figure 19. | Delete the boxes around the number of octets. Delete the boxes around "MAC Header" and the arrow underneath the contents. Delete the boxes under Frame Body and FCS. |  |  | Duplicate | Duplicate
8418 | Worstell, Harry | 7.1.2 | 14 | 23 | E | N | 14 | 23 | General frame format | 7.1.2 | E | 1907 | A |  |  |  | Figure needs a Figure number and caption | Make change indicated in comment |  |  | Duplicate | Duplicate
8419 | Worstell, Harry | 7.1.2 | 14 | 25 | E | N | 14 | 25 | General frame format | 7.1.2 | E | 1908 | A |  |  |  | Incorrect editor's instructions | Change to "Insert" | Accept |  | Duplicate | Duplicate
8423 | Worstell, Harry | 7.1.3.2 | 15 | 20 | E | N | 15 | 20 | Duration/ID field | 7.1.3.2 | E | 1912 | R |  |  |  | Not clear what duration value all MPDUs carry | specify the value of duration | The addition says that the duration values are all the same in an A-MPDU. The existing text in the baseline says what values are permitted. |  | Duplicate | Duplicate
8424 | Worstell, Harry | 7.1.3.3 | 15 | 21 | E | N | 15 | 21 | Address Fields | 7.1.3.3 | E | 1913 | A |  |  |  | Heading with no text changes indicated | Delete heading with empty content | Fixed by resolution to earlier editorial comment |  | Duplicate | Duplicate
8425 | Worstell, Harry | 7.1.3.4 | 15 | 22 | E | N | 15 | 22 | Sequence Control Field | 7.1.3.4 | E | 1914 | A |  |  |  | Heading with no text changes indicated | Delete heading with empty content | Fixed by resolution to earlier editorial comment |  | Duplicate | Duplicate
8426 | Worstell, Harry | 7.1.3.5 | 16 | 1 | E | N | 16 | 1 | QoS Control Field | 7.1.3.5 | E | 1915 | A |  |  |  | Incorrect editor's instructions | Can't use "Replace" for a table. Change to "Change" and show the changes with underlining and strikethrough | accept |  | Duplicate | Duplicate
8428 | Worstell, Harry | 7.1.3.5.3 | 16 | 6 | E | N | 16 | 6 | Ack Policy subfield | 7.1.3.5.3 | E | 1918 | A |  |  |  | Incorrect editor's instructions | "Modify" is not a valid editor instruction. Change to "Change" | accept |  | Duplicate | Duplicate
8429 | Worstell, Harry | 7.1.3.5.3 | 17 | 2 | E | N | 17 | 2 | Ack Policy subfield | 7.1.3.5.3 | E | 1918 | A |  |  |  | Incorrect editor's instructions | "Modify" is not a valid editor instruction. Change to "Change" | accept |  | Duplicate | Duplicate
8430 | Worstell, Harry | 7.1.3.6 | 17 | 13 | E | N | 17 | 13 | Frame Body field | 7.1.3.6 | E | 1919 | A |  |  |  | Heading with no text changes indicated | Delete heading with empty content | Fixed by resolution to earlier editorial comment |  | Duplicate | Duplicate
8431 | Worstell, Harry | 7.1.3.7 | 17 | 14 | E | N | 17 | 14 | FCS field | 7.1.3.7 | E | 1920 | A |  |  |  | Heading with no text changes indicated | Delete heading with empty content | Fixed by resolution to earlier editorial comment |  | Duplicate | Duplicate
8432 | Worstell, Harry | 7.1.3.8 | 17 | 16 | E | N | 17 | 16 | HT Control Field | 7.1.3.8 | E | 1921 | A |  |  |  | typo "…[is] a frame is determined…" | Change to "...[in] a frame is determined..." | Fixed by resolution to earlier editorial comment |  | Duplicate | Duplicate
8433 | Worstell, Harry | 7.1.3.8 | 17 | 16 | E | Y | 17 | 16 | HT Control Field | 7.1.3.8 | E | 1922 | A |  |  |  | Missing editor's instructions | Insert the editor's instructions | Fixed by resolution to earlier editorial comment |  | Duplicate | Duplicate
8434 | Worstell, Harry | 7.1.3.8 | 18 | 1 | E | N | 18 | 1 | HT Control Field | 7.1.3.8 | E | 5308 | A |  |  |  | No text makes reference to Figure n2 | Add text with a reference to Figure n2. | accept. Added "The Link Adaptation Control field is defined in Figure n2 " |  | Duplicate | Duplicate
8441 | Worstell, Harry | 7.1.3.8 | 18 | 12 | E | N | 18 | 12 | HT Control Field | 7.1.3.8 | E | 1930 | A |  |  |  | No text makes reference to Table n4 | Add text with a reference to Table n4 | accept. Added "A specific value, defined in Table n4, when present in the MRQ and MRS/ASELI fields is interpreted as an Antenna Selection Indication (ASELI). " |  | Duplicate | Duplicate
8442 | Worstell, Harry | 7.1.3.8 | 18 | 12 | E | N | 18 | 12 | HT Control Field | 7.1.3.8 | E | 1931 | C |  |  |  | Table title and table need to be on same page | fix | Counter. Pagination changed due to other modifications, and this is now corrected. |  | Duplicate | Duplicate
8451 | Worstell, Harry | 7.1.3.8 | 20 | 18 | E | N | 20 | 18 | HT Control Field | 7.1.3.8 | E | 1940 | A |  |  |  | No text makes reference to Table n7 | Add text with a reference to Table n7 |  |  | Duplicate | Duplicate
8452 | Worstell, Harry | 7.1.3.8 | 21 | 1 | E | N | 21 | 1 | HT Control Field | 7.1.3.8 | E | 1941 | A |  |  |  | No text makes reference to Table n8 | Add text with a reference to Table n8 |  |  | Duplicate | Duplicate
8453 | Worstell, Harry | 7.1.3.8 | 21 | 3 | E | N | 21 | 3 | HT Control Field | 7.1.3.8 | E | 1942 | A |  |  |  | No text makes reference to Table n9 | Add text with a reference to Table n9 |  |  | Duplicate | Duplicate
8454 | Worstell, Harry | 7.1.3.8 | 21 | 6 | E | N | 21 | 6 | HT Control Field | 7.1.3.8 | E | 1943 | A |  |  |  | No text makes reference to Table n10 | Add text with a reference to Table n10 |  |  | Duplicate | Duplicate
8455 | Worstell, Harry | 7.1.3.8 | 21 | 7 | E | N | 21 | 7 | HT Control Field | 7.1.3.8 | E | 1944 | A |  |  |  | No text makes reference to Table n11 | Add text with a reference to Table n11 |  |  | Duplicate | Duplicate
8456 | Worstell, Harry | 7.1.3.8 | 21 | 7 | E | N | 21 | 7 | HT Control Field | 7.1.3.8 | E | 1945 | A |  |  |  | Please keep the order of the definitions matching the order of the bits in the field | Move Table n10 to follow Table n11 | accept |  | Duplicate | Duplicate
8458 | Worstell, Harry | 7.1.4 | 22 | 4 | E | N | 22 | 4 | Duration/ID field in data and management frames | 7.1.4 | E | 1947 | A |  |  |  | missing comma | add a comma after "TXOP" in this line | accept |  | Duplicate | Duplicate
8459 | Worstell, Harry | 7.1.4 | 22 | 4 | T | Y | 22 | 4 | Duration/ID field in data and management frames | 7.1.4 | E | 1948 | A |  |  |  | This sentence is unintelligible. | Reword to express the intent clearly. Possibly starting with "To ensure NAV protection …" might help. | Reworded |  | Duplicate | Duplicate
8460 | Worstell, Harry | 7.2.1.1 | 22 | 10 | E | N | 22 | 10 | RTS frame format | 7.2.1.1 | E | 1949 | A |  |  |  | Heading with no text changes indicated | Delete heading with empty content | Fixed by resolution to earlier editorial comment |  | Duplicate | Duplicate
8461 | Worstell, Harry | 7.2.1.2 | 22 | 11 | E | N | 22 | 11 | CTS frame format | 7.2.1.2 | E | 1950 | A |  |  |  | Heading with no text changes indicated | Delete heading with empty content | Fixed by resolution to earlier editorial comment |  | Duplicate | Duplicate
8462 | Worstell, Harry | 7.2.1.3 | 22 | 12 | E | N | 22 | 12 | ACK frame format | 7.2.1.3 | E | 1951 | A |  |  |  | Heading with no text changes indicated | Delete heading with empty content | Fixed by resolution to earlier editorial comment |  | Duplicate | Duplicate
8463 | Worstell, Harry | 7.2.1.4 | 22 | 13 | E | N | 22 | 13 | PS-Poll frame format | 7.2.1.4 | E | 1952 | A |  |  |  | Heading with no text changes indicated | Delete heading with empty content | Fixed by resolution to earlier editorial comment |  | Duplicate | Duplicate
8464 | Worstell, Harry | 7.2.1.5 | 22 | 14 | E | N | 22 | 14 | CF-End frame format | 7.2.1.5 | E | 1953 | A |  |  |  | Heading with no text changes indicated | Delete heading with empty content | Fixed by resolution to earlier editorial comment |  | Duplicate | Duplicate
8465 | Worstell, Harry | 7.2.1.6 | 22 | 15 | E | N | 22 | 15 | CF-End+CF-Ack frame format | 7.2.1.6 | E | 1954 | A |  |  |  | Heading with no text changes indicated | Delete heading with empty content | Fixed by resolution to earlier editorial comment |  | Duplicate | Duplicate
8468 | Worstell, Harry | 7.2.1.7 | 23 | 1 | E | Y | 23 | 1 | Block Ack Request (BlockAckReq) frame format | 7.2.1.7 | E | 1957 | R |  |  |  | IEEE Style Guide specifically disallows a "Delete" followed by an "Insert". Use "Change". See 2005 Style Guide 21.3. | Show the changes to this text with strikethrough and underlining | Have consulted with IEEE-SA staff. When deleting material and inserting unrelated paragraphs, it is not necessary to show as a Change. |  | Duplicate | Duplicate
8470 | Worstell, Harry | 7.2.1.7.1 | 23 | 14 | E | N | 23 | 14 | Simple Block Ack Request (Simple BlockAckReq) | 7.2.1.7.1 | E | 1959 | A |  |  |  | This should probably be the end of the "Change" instruction at the top of page 23; new editor's instruction needed for the following sub-clauses | Add the editor's instructions | accept. Added editing instruction |  | Duplicate | Duplicate
8471 | Worstell, Harry | 7.2.1.7.1 | 24 | 0 | E | N | 24 | 0 | Simple Block Ack Request (Simple BlockAckReq) | 7.2.1.7.1 | E | 1960 | A |  |  |  | B3 is in wrong place in Figure n4 | Move B3 to the right edge of the field | accept |  | Duplicate | Duplicate
8472 | Worstell, Harry | 7.2.1.7.2 | 24 | 3 | E | N | 24 | 3 | Block Ack Request (BlockAckReq) frame format (compressed) | 7.2.1.7.2 | E | 1961 | A |  |  |  | Sub-clause title should match the name given in Table n12 | Make consistent | accept: Change to "Compressed Block Ack Request (Compressed BlockAckReq)" |  | Duplicate | Duplicate
8473 | Worstell, Harry | 7.2.1.7.3 | 24 | 20 | E | N | 24 | 20 | Multiple TID Block Acknowledgement Request | 7.2.1.7.3 | E | 1962 | A |  |  |  | Sub-clause title should match the name given in Table n12 | Make consistent | accept. Changed to "Multiple TID Block Ack Request (Multi-TID BlockAckReq)" |  | Duplicate | Duplicate
8474 | Worstell, Harry | 7.2.1.7.3 | 25 | 5 | E | N | 25 | 5 | Multiple TID Block Acknowledgement Request | 7.2.1.7.3 | E | 1963 | A |  |  |  | Figure should be capitalized | fix | accept |  | Duplicate | Duplicate
8477 | Worstell, Harry | 7.2.1.7.3 | 25 | 10 | E | N | 25 | 10 | Multiple TID Block Acknowledgement Request | 7.2.1.7.3 | E | 1966 | A |  |  |  | "Reserved" should not be italic | Make it normal font | accept |  | Duplicate | Duplicate
8481 | Worstell, Harry | 7.2.1.8 | 26 | 1 | E | Y | 26 | 1 | Block Ack (BlockAck) frame format | 7.2.1.8 | E | 1970 | R |  |  |  | IEEE Style Guide specifically disallows a "Delete" followed by an "Insert". Use "Change". See 2005 Style Guide 21.3. | Show the changes to this text with strikethrough and underlining | Ed: Have consulted with IEEE-SA staff. When deleting material and inserting unrelated paragraphs, it is not necessary to show as a Change. |  | Duplicate | Duplicate
8483 | Worstell, Harry | 7.2.1.8 | 26 | 3 | E | N | 26 | 3 | Block Ack (BlockAck) frame format | 7.2.1.8 | E | 1972 | A |  |  |  | Bad cross reference. Should probably be to Table n13. | Make change indicated in comment | Cross reference update |  | Duplicate | Duplicate
8484 | Worstell, Harry | 7.2.1.8 | 26 | 4 | E | N | 26 | 4 | Block Ack (BlockAck) frame format | 7.2.1.8 | E | 1973 | C |  |  |  | First column of table n13 would be better called "Value" | Make change indicated in comment | counter. Refer to CID 7579 |  | Duplicate | Duplicate
8485 | Worstell, Harry | 7.2.1.8 | 26 | 4 | E | Y | 26 | 4 | Block Ack (BlockAck) frame format | 7.2.1.8 | E | 1974 | A |  |  |  | Strikethrough "and" appears twice in this table | As an "insert" there should be no strikethrough text. If prevous comment is accepted, and this is changed to a "Change", then strikethrough is appropriate for original text that is being deleted. |  |  | Duplicate | Duplicate
8487 | Worstell, Harry | 7.2.1.8 | 26 | 6 | E | N | 26 | 6 | Block Ack (BlockAck) frame format | 7.2.1.8 | E | 1976 | C |  |  |  | MTID appears here but is not defined as a acronym | Add a definition to clause 4 | Counter: removed MTID and spelled it out as multi-TID where it occurs |  | Duplicate | Duplicate
8489 | Worstell, Harry | 7.2.1.8.1 | 27 | 0 | E | N | 27 | 0 | Simple Block Ack (Simple BlockAck) | 7.2.1.8.1 | E | 1978 | A |  |  |  | This should probably be the end of the "Change" instruction at the top of page 26; new editor's instruction needed for the following sub-clauses | Add the editor's instructions | accept |  | Duplicate | Duplicate
8490 | Worstell, Harry | 7.2.1.8.1 | 27 | 15 | E | N | 27 | 15 | Simple Block Ack (Simple BlockAck) | 7.2.1.8.1 | E | 1979 | A |  |  |  | Capitalize "Figure" | Make change indicated in comment | accept |  | Duplicate | Duplicate
8493 | Worstell, Harry | 7.2.2 | 29 | 29 | E | Y | 29 | 29 | Data frames | 7.2.2 | E | 1982 | A |  |  |  | Editor's instruction makes no sense. | Delete Editor's instruction at line 29 | accept |  | Duplicate | Duplicate
8494 | Worstell, Harry | 7.2.2 | 29 | 30 | E | Y | 29 | 30 | Data frames | 7.2.2 | E | 1983 | R |  |  |  | Keep the entire Figure on one page | Make change indicated in comment | reject: formating will change with update to draft |  | Duplicate | Duplicate
8495 | Worstell, Harry | 7.2.2 | 29 | 30 | E | Y | 29 | 30 | Data frames | 7.2.2 | E | 5369 | R |  |  |  | Underlining in the Figure is not appropriate | Remove the underlining. Four places in this Figure | reject: formating will change with update to draft |  | Duplicate | Duplicate
8496 | Worstell, Harry | 7.2.2 | 29 | 30 | E | Y | 29 | 30 | Data frames | 7.2.2 | E | 1985 | A |  |  |  | size problem | Adjust column size so that "Address 4" doesn't split mid-word | accept |  | Duplicate | Duplicate
8499 | Worstell, Harry | 7.2.2.1 | 30 | 7 | E | N | 30 | 7 | Aggregated MSDU Format (A-MSDU) | 7.2.2.1 | E | 1988 | A |  |  |  | Change "section" to "sub-clause" | Make change indicated in comment | accept |  | Duplicate | Duplicate
8500 | Worstell, Harry | 7.2.2.1 | 30 | 10 | E | N | 30 | 10 | Aggregated MSDU Format (A-MSDU) | 7.2.2.1 | E | 1989 | A |  |  |  | Acknowledgements, should be plural | Make change indicated in comment | counter: Change "such as TCP acknowledgement" to "such as those containing TCP acknowledgement packets" |  | Duplicate | Duplicate
8506 | Worstell, Harry | 7.2.2.1 | 31 | 3 | E | N | 31 | 3 | Aggregated MSDU Format (A-MSDU) | 7.2.2.1 | E | 1995 | A |  |  |  | Table 7 already defines a notation for an omitted field, marking it as "N/A" in the table entry. Why define another notation? | Use the notation defined for Table 7 in this one, too. | accept |  | Duplicate | Duplicate
8512 | Worstell, Harry | 7.2.2.2 | 32 | 0 | E | N | 32 | 0 | QoS Null Embedding of Management Action | 7.2.2.2 | E | 2001 | A |  |  |  | No text makes reference to Figure n12 | Add text referencing Figure n12 | Fixed by resolution to earlier editorial comment |  | Duplicate | Duplicate
8514 | Worstell, Harry | 7.2.2.2 | 32 | 3 | E | N | 32 | 3 | QoS Null Embedding of Management Action | 7.2.2.2 | E | 2003 | A |  |  |  | Don't start a sentence with a number. | Change to "Subclause 9.19.4…." | accept |  | Duplicate | Duplicate
8515 | Worstell, Harry | 7.2.3.1 | 32 | 9 | E | N | 32 | 9 | Beacon frame format | 7.2.3.1 | E | 2004 | A |  |  |  | wrong article | "an HT Capability information element" |  |  | Duplicate | Duplicate
8517 | Worstell, Harry | 7.2.3.1 | 32 | 15 | E | N | 32 | 15 | Beacon frame format | 7.2.3.1 | E | 2006 | C |  |  |  | Table is missing a title | Add a title for Table 8 | counter: table title is included in base standard, however title will be added to editor instruction for more clarity. |  | Duplicate | Duplicate
8521 | Worstell, Harry | 7.2.3.2 | 32 | 18 | E | N | 32 | 18 | IBSS ATIM frame format | 7.2.3.2 | E | 2010 | A |  |  |  | Heading with no text changes indicated | Delete heading with empty content | Fixed by resolution to earlier editorial comment |  | Duplicate | Duplicate
8522 | Worstell, Harry | 7.2.3.3 | 32 | 19 | E | N | 32 | 19 | Disassociation frame format | 7.2.3.3 | E | 2011 | A |  |  |  | Heading with no text changes indicated | Delete heading with empty content | Fixed by resolution to earlier editorial comment |  | Duplicate | Duplicate
8524 | Worstell, Harry | 7.2.3.4 | 33 | 1 | E | N | 33 | 1 | Association Request frame format | 7.2.3.4 | E | 2013 | A |  |  |  | wrong article | "an HT Capability information element" |  |  | Duplicate | Duplicate
8525 | Worstell, Harry | 7.2.3.4 | 33 | 4 | E | N | 33 | 4 | Association Request frame format | 7.2.3.4 | E | 2014 | A |  |  |  | Incorrect editor's instructions | delete "and renumber the Vendor Specific IE to 16". Vendor specific is order "Last" and doesn't need to be changed. | accept |  | Duplicate | Duplicate
8526 | Worstell, Harry | 7.2.3.4 | 33 | 5 | E | N | 33 | 5 | Association Request frame format | 7.2.3.4 | E | 2015 | C |  |  |  | Table is missing a title | Add a title for Table 10 | counter: table title is included in base standard, however title will be added to editor instruction for more clarity. |  | Duplicate | Duplicate
8527 | Worstell, Harry | 7.2.3.5 | 33 | 11 | E | N | 33 | 11 | Association Response frame format | 7.2.3.5 | E | 2016 | A |  |  |  | wrong article | "an HT Capability information element" |  |  | Duplicate | Duplicate
8529 | Worstell, Harry | 7.2.3.5 | 33 | 16 | E | N | 33 | 16 | Association Response frame format | 7.2.3.5 | E | 2018 | A |  |  |  | Incorrect editor's instructions | delete "and renumber the Vendor Specific IE to 17". Vendor specific is order "Last" and doesn't need to be changed. | accept |  | Duplicate | Duplicate
8530 | Worstell, Harry | 7.2.3.5 | 33 | 17 | E | N | 33 | 17 | Association Response frame format | 7.2.3.5 | E | 2019 | C |  |  |  | Table is missing a title | Add a title for Table 11 | counter: table title is included in base standard, however title will be added to editor instruction for more clarity. |  | Duplicate | Duplicate
8532 | Worstell, Harry | 7.2.3.6 | 33 | 22 | E | N | 33 | 22 | Reassociation Request frame format | 7.2.3.6 | E | 2021 | A |  |  |  | wrong article | "an HT Capability information element" |  |  | Duplicate | Duplicate
8534 | Worstell, Harry | 7.2.3.6 | 33 | 25 | E | N | 33 | 25 | Reassociation Request frame format | 7.2.3.6 | E | 2023 | A |  |  |  | Incorrect editor's instructions | delete "and renumber the Vendor Specific IE to 17". Vendor specific is order "Last" and doesn't need to be changed. | accept |  | Duplicate | Duplicate
8535 | Worstell, Harry | 7.2.3.6 | 33 | 26 | E | N | 33 | 26 | Reassociation Request frame format | 7.2.3.6 | E | 2024 | C |  |  |  | Table is missing a title | Add a title for table 12 | counter: table title is included in base standard, however title will be added to editor instruction for more clarity. |  | Duplicate | Duplicate
8536 | Worstell, Harry | 7.2.3.7 | 34 | 5 | E | N | 34 | 5 | Reassociation Response frame format | 7.2.3.7 | E | 2025 | A |  |  |  | wrong article | "an HT Capability information element" |  |  | Duplicate | Duplicate
8538 | Worstell, Harry | 7.2.3.7 | 34 | 10 | E | N | 34 | 10 | Reassociation Response frame format | 7.2.3.7 | E | 2027 | A |  |  |  | Incorrect editor's instructions | delete "and renumber the Vendor Specific IE to 17". Vendor specific is order "Last" and doesn't need to be changed. | accept |  | Duplicate | Duplicate
8539 | Worstell, Harry | 7.2.3.7 | 34 | 11 | E | N | 34 | 11 | Reassociation Response frame format | 7.2.3.7 | E | 2028 | C |  |  |  | Table is missing a title | Add a title for table 13 | counter: table title is included in base standard, however title will be added to editor instruction for more clarity. |  | Duplicate | Duplicate
8541 | Worstell, Harry | 7.2.3.8 | 34 | 16 | E | N | 34 | 16 | Probe Request frame format | 7.2.3.8 | E | 2030 | A |  |  |  | wrong article | "an HT Capability information element" |  |  | Duplicate | Duplicate
8544 | Worstell, Harry | 7.2.3.8 | 34 | 19 | E | N | 34 | 19 | Probe Request frame format | 7.2.3.8 | E | 2033 | C |  |  |  | Table is missing a title | Add a title for table 14 | counter: table title is included in base standard, however title will be added to editor instruction for more clarity. |  | Duplicate | Duplicate
8546 | Worstell, Harry | 7.2.3.9 | 34 | 23 | E | N | 34 | 23 | Probe Response frame format | 7.2.3.9 | E | 2035 | A |  |  |  | wrong article | "an HT Capability information element" |  |  | Duplicate | Duplicate
8548 | Worstell, Harry | 7.2.3.9 | 35 | 1 | E | N | 35 | 1 | Probe Response frame format | 7.2.3.9 | E | 2037 | A |  |  |  | Incorrect editor's instructions | delete "and renumber the Vendor Specific IE to 30 ...". Vendor specific is order "Last" and doesn't need to be changed. | accept |  | Duplicate | Duplicate
8549 | Worstell, Harry | 7.2.3.9. | 35 | 1 | E | N | 35 | 1 |  | 7.2.3.9. | E | 2038 | A |  |  |  | Incorrect editor's instructions | "Add" isn't a valid editor instruction. Change to "Insert" | accept |  | Duplicate | Duplicate
8550 | Worstell, Harry | 7.2.3.9 | 35 | 3 | E | N | 35 | 3 | Probe Response frame format | 7.2.3.9 | E | 2039 | C |  |  |  | Table is missing a title | Add a title for table 15 | counter: table title is included in base standard, however title will be added to editor instruction for more clarity. |  | Duplicate | Duplicate
8551 | Worstell, Harry | 7.2.3.10 | 35 | 6 | E | N | 35 | 6 | Authentication frame format | 7.2.3.10 | E | 2040 | A |  |  |  | Heading with no text changes indicated | Delete heading with empty content | Fixed by resolution to earlier editorial comment |  | Duplicate | Duplicate
8552 | Worstell, Harry | 7.2.3.11 | 35 | 7 | E | N | 35 | 7 | Deauthentication | 7.2.3.11 | E | 2041 | A |  |  |  | Heading with no text changes indicated | Delete heading with empty content | Fixed by resolution to earlier editorial comment |  | Duplicate | Duplicate
8553 | Worstell, Harry | 7.2.3.12 | 35 | 8 | E | N | 35 | 8 | Action frame format | 7.2.3.12 | E | 2042 | A |  |  |  | Heading with no text changes indicated | Delete heading with empty content | Fixed by resolution to earlier editorial comment |  | Duplicate | Duplicate
8554 | Worstell, Harry | 7.3.1.1 | 35 | 11 | E | N | 35 | 11 | Authentication Algorithm Number field | 7.3.1.1 | E | 2043 | A |  |  |  | Heading with no text changes indicated | Delete heading with empty content | Fixed by resolution to earlier editorial comment |  | Duplicate | Duplicate
8555 | Worstell, Harry | 7.3.1.2 | 35 | 12 | E | N | 35 | 12 | Authentication Transaction Sequence Number field | 7.3.1.2 | E | 2044 | A |  |  |  | Heading with no text changes indicated | Delete heading with empty content | Fixed by resolution to earlier editorial comment |  | Duplicate | Duplicate
8556 | Worstell, Harry | 7.3.1.3 | 35 | 13 | E | N | 35 | 13 | Beacon Interval field | 7.3.1.3 | E | 2045 | A |  |  |  | Heading with no text changes indicated | Delete heading with empty content | Fixed by resolution to earlier editorial comment |  | Duplicate | Duplicate
8557 | Worstell, Harry | 7.3.1.4 | 35 | 14 | E | N | 35 | 14 | Capability Information field | 7.3.1.4 | E | 2046 | A |  |  |  | Heading with no text changes indicated | Delete heading with empty content | Fixed by resolution to earlier editorial comment |  | Duplicate | Duplicate
8558 | Worstell, Harry | 7.3.1.5 | 35 | 15 | E | N | 35 | 15 | Current AP Address field | 7.3.1.5 | E | 2047 | A |  |  |  | Heading with no text changes indicated | Delete heading with empty content | Fixed by resolution to earlier editorial comment |  | Duplicate | Duplicate
8559 | Worstell, Harry | 7.3.1.6 | 35 | 16 | E | N | 35 | 16 | Listen Interval field | 7.3.1.6 | E | 2048 | A |  |  |  | Heading with no text changes indicated | Delete heading with empty content | Fixed by resolution to earlier editorial comment |  | Duplicate | Duplicate
8560 | Worstell, Harry | 7.3.1.7 | 35 | 17 | E | N | 35 | 17 | Reason Code field | 7.3.1.7 | E | 2049 | A |  |  |  | Heading with no text changes indicated | Delete heading with empty content | Fixed by resolution to earlier editorial comment |  | Duplicate | Duplicate
8561 | Worstell, Harry | 7.3.1.8 | 36 | 1 | E | N | 36 | 1 | AID field | 7.3.1.8 | E | 2050 | A |  |  |  | Heading with no text changes indicated | Delete heading with empty content | Fixed by resolution to earlier editorial comment |  | Duplicate | Duplicate
8562 | Worstell, Harry | 7.3.1.9 | 36 | 2 | E | N | 36 | 2 | Status Code field | 7.3.1.9 | E | 2051 | A |  |  |  | Heading with no text changes indicated | Delete heading with empty content | Fixed by resolution to earlier editorial comment |  | Duplicate | Duplicate
8563 | Worstell, Harry | 7.3.1.10 | 36 | 3 | E | N | 36 | 3 | Timestamp field | 7.3.1.10 | E | 2052 | A |  |  |  | Heading with no text changes indicated | Delete heading with empty content | Fixed by resolution to earlier editorial comment |  | Duplicate | Duplicate
8564 | Worstell, Harry | 7.3.1.12 | 36 | 9 | E | N | 36 | 9 | Dialog Token field | 7.3.1.12 | E | 2053 | A |  |  |  | Heading with no text changes indicated | Delete heading with empty content | Fixed by resolution to earlier editorial comment |  | Duplicate | Duplicate
8565 | Worstell, Harry | 7.3.1.13 | 36 | 10 | E | N | 36 | 10 | DLS Timeout Value field | 7.3.1.13 | E | 2054 | A |  |  |  | Heading with no text changes indicated | Delete heading with empty content | Fixed by resolution to earlier editorial comment |  | Duplicate | Duplicate
8567 | Worstell, Harry | 7.3.1.14 | 36 | 20 | E | N | 36 | 20 | Block Ack Parameter Set field | 7.3.1.14 | E | 2056 | A |  |  |  | Incorrect editor's instructions | word "for" has been added, underline it | accept |  | Duplicate | Duplicate
8568 | Worstell, Harry | 7.31.14 | 36 | 20 | E | N | 36 | 20 |  | 7.31.14 | E | 2057 | A |  |  |  | I can't make any sense out of the addition of "for a QSTA" to this sentence. | Reword to clarify the intent | Removed: "for a QSTA" |  | Duplicate | Duplicate
8569 | Worstell, Harry | 7.3.1.14 | 36 | 20 | E | N | 36 | 20 | Block Ack Parameter Set field | 7.3.1.14 | E | 2058 | C |  |  |  | Footnote 21 should be a superscirpt | Make change indicated in comment | Footnote has empty contents - removing |  | Duplicate | Duplicate
8571 | Worstell, Harry | 7.3.1.15 | 37 | 2 | E | N | 37 | 2 | Block Ack Timeout Value field | 7.3.1.15 | E | 2060 | A |  |  |  | Heading with no text changes indicated | Delete heading with empty content | Fixed by resolution to earlier editorial comment |  | Duplicate | Duplicate
8572 | Worstell, Harry | 7.3.1.16 | 37 | 3 | E | N | 37 | 3 | DELBA Parameter Set field | 7.3.1.16 | E | 2061 | A |  |  |  | Heading with no text changes indicated | Delete heading with empty content | Fixed by resolution to earlier editorial comment |  | Duplicate | Duplicate
8573 | Worstell, Harry | 7.3.1.17 | 37 | 4 | E | N | 37 | 4 | QoS Info field | 7.3.1.17 | E | 2062 | A |  |  |  | Heading with no text changes indicated | Delete heading with empty content | Fixed by resolution to earlier editorial comment |  | Duplicate | Duplicate
8574 | Worstell, Harry | 7.3.2 | 37 | 6 | E | N | 37 | 6 | Information elements | 7.3.2 | E | 2063 | A |  |  |  | Notes to the 11n editor such as these should be distinguished from instructions to the WG editor regarding incorporating the amendment into the base standard. | Recommendation from Terry Cole for 11r was to make these editor notes in a red font. It was also suggested that they start with "EDITORIAL NOTE--" | This is not an instruction to the TGn editor either. Replace all editorial notes with EDITORIAL NOTE-- in red font. Replace all instructions relating to ANA with Editorial notes as above. |  | Duplicate | Duplicate
8575 | Worstell, Harry | 7.3.2 | 37 | 9 | E | N | 37 | 9 | Information elements | 7.3.2 | E | 2064 | A |  |  |  | P802.11REV-ma-D6.0 added cross references for each information element | Add cross reference for each IE |  |  | Duplicate | Duplicate
8576 | Worstell, Harry | 7.3.2 | 37 | 9 | E | N | 37 | 9 | Information elements | 7.3.2 | E | 2065 | A |  |  |  | P802.11REV-ma-D6.0 added a length column for each information element | Add a length for each IE |  |  | Duplicate | Duplicate
8577 | Worstell, Harry | 7.3.2.1 | 37 | 13 | E | N | 37 | 13 | SSID element | 7.3.2.1 | E | 2066 | A |  |  |  | Heading with no text changes indicated | Delete heading with empty content | Fixed by resolution to earlier editorial comment |  | Duplicate | Duplicate
8578 | Worstell, Harry | 7.3.2.2 | 37 | 14 | E | N | 37 | 14 | Supported Rates element | 7.3.2.2 | E | 2067 | A |  |  |  | Heading with no text changes indicated | Delete heading with empty content | Fixed by resolution to earlier editorial comment |  | Duplicate | Duplicate
8579 | Worstell, Harry | 7.3.2.3 | 37 | 15 | E | N | 37 | 15 | FH Parameter Set element | 7.3.2.3 | E | 2068 | A |  |  |  | Heading with no text changes indicated | Delete heading with empty content | Fixed by resolution to earlier editorial comment |  | Duplicate | Duplicate
8580 | Worstell, Harry | 7.3.2.4 | 37 | 16 | E | N | 37 | 16 | DS Parameter Set element | 7.3.2.4 | E | 2069 | A |  |  |  | Heading with no text changes indicated | Delete heading with empty content | Fixed by resolution to earlier editorial comment |  | Duplicate | Duplicate
8581 | Worstell, Harry | 7.3.2.5 | 37 | 17 | E | N | 37 | 17 | CF Parameter Set element | 7.3.2.5 | E | 2070 | A |  |  |  | Heading with no text changes indicated | Delete heading with empty content | Fixed by resolution to earlier editorial comment |  | Duplicate | Duplicate
8582 | Worstell, Harry | 7.3.2.6 | 37 | 18 | E | N | 37 | 18 | TIM | 7.3.2.6 | E | 2071 | A |  |  |  | Heading with no text changes indicated | Delete heading with empty content | Fixed by resolution to earlier editorial comment |  | Duplicate | Duplicate
8583 | Worstell, Harry | 7.3.2.7 | 37 | 19 | E | N | 37 | 19 | IBSS Parameter Set element | 7.3.2.7 | E | 2072 | A |  |  |  | Heading with no text changes indicated | Delete heading with empty content | Fixed by resolution to earlier editorial comment |  | Duplicate | Duplicate
8584 | Worstell, Harry | 73.2.8 | 38 | 1 | E | N | 38 | 1 |  | 73.2.8 | E | 2073 | A |  |  |  | Heading with no text changes indicated | Delete heading with empty content | Fixed by resolution to earlier editorial comment |  | Duplicate | Duplicate
8585 | Worstell, Harry | 7.3.2.9 | 38 | 2 | E | N | 38 | 2 | Country information element | 7.3.2.9 | E | 2074 | A |  |  |  | Heading with no text changes indicated | Delete heading with empty content | Fixed by resolution to earlier editorial comment |  | Duplicate | Duplicate
8586 | Worstell, Harry | 7.3.2.10 | 38 | 3 | E | N | 38 | 3 | Hopping Pattern Parameters information element | 7.3.2.10 | E | 2075 | A |  |  |  | Heading with no text changes indicated | Delete heading with empty content | Fixed by resolution to earlier editorial comment |  | Duplicate | Duplicate
8587 | Worstell, Harry | 7.3.2.11 | 38 | 4 | E | N | 38 | 4 | Hopping Pattern Table information element | 7.3.2.11 | E | 2076 | A |  |  |  | Heading with no text changes indicated | Delete heading with empty content | Fixed by resolution to earlier editorial comment |  | Duplicate | Duplicate
8588 | Worstell, Harry | 7.3.2.12 | 38 | 5 | E | N | 38 | 5 | Request information element | 7.3.2.12 | E | 2077 | A |  |  |  | Heading with no text changes indicated | Delete heading with empty content | Fixed by resolution to earlier editorial comment |  | Duplicate | Duplicate
8589 | Worstell, Harry | 7.3.2.13 | 38 | 6 | E | N | 38 | 6 | ERP Information element | 7.3.2.13 | E | 2078 | A |  |  |  | Heading with no text changes indicated | Delete heading with empty content | Fixed by resolution to earlier editorial comment |  | Duplicate | Duplicate
8590 | Worstell, Harry | 7.3.2.14 | 38 | 7 | E | N | 38 | 7 | Extended Supported Rates element | 7.3.2.14 | E | 2079 | A |  |  |  | Heading with no text changes indicated | Delete heading with empty content | Fixed by resolution to earlier editorial comment |  | Duplicate | Duplicate
8591 | Worstell, Harry | 7.3.2.15 | 38 | 8 | E | N | 38 | 8 | Power Constraint element | 7.3.2.15 | E | 2080 | A |  |  |  | Heading with no text changes indicated | Delete heading with empty content | Fixed by resolution to earlier editorial comment |  | Duplicate | Duplicate
8592 | Worstell, Harry | 7.3.2.16 | 38 | 9 | E | N | 38 | 9 | Power Constraint element | 7.3.2.16 | E | 2081 | A |  |  |  | Heading with no text changes indicated | Delete heading with empty content | Fixed by resolution to earlier editorial comment |  | Duplicate | Duplicate
8593 | Worstell, Harry | 7.3.2.17 | 38 | 10 | E | N | 38 | 10 | TPC Request element | 7.3.2.17 | E | 2082 | A |  |  |  | Heading with no text changes indicated | Delete heading with empty content | Fixed by resolution to earlier editorial comment |  | Duplicate | Duplicate
8594 | Worstell, Harry | 7.3.2.18 | 38 | 11 | E | N | 38 | 11 | TPC Report element | 7.3.2.18 | E | 2083 | A |  |  |  | Heading with no text changes indicated | Delete heading with empty content | Fixed by resolution to earlier editorial comment |  | Duplicate | Duplicate
8595 | Worstell, Harry | 7.3.2.19 | 38 | 12 | E | N | 38 | 12 | Supported Channels element | 7.3.2.19 | E | 2084 | A |  |  |  | Heading with no text changes indicated | Delete heading with empty content | Fixed by resolution to earlier editorial comment |  | Duplicate | Duplicate
8596 | Worstell, Harry | 7.3.2.20 | 38 | 13 | E | N | 38 | 13 | Channel Switch Announcement element | 7.3.2.20 | E | 2085 | A |  |  |  | Heading with no text changes indicated | Delete heading with empty content | Fixed by resolution to earlier editorial comment |  | Duplicate | Duplicate
8597 | Worstell, Harry | 7.3.2.20A | 38 | 14 | E | N | 38 | 14 | New Extension Channel Offset element | 7.3.2.20A | E | 2086 | A |  |  |  | Incorrect editor's instructions | "Add" isn't a valid editor instruction. Change to "Insert" | accept |  | Duplicate | Duplicate
8600 | Worstell, Harry | 7.3.2.20A | 38 | 17 | E | N | 38 | 17 | New Extension Channel Offset element | 7.3.2.20A | E | 2089 | A |  |  |  | missing article | Change to "…together with the Channel Switch…" | accept |  | Duplicate | Duplicate
8601 | Worstell, Harry | 7.3.2.20A | 38 | 20 | E | N | 38 | 20 | New Extension Channel Offset element | 7.3.2.20A | E | 2090 | R |  |  |  | Keep the Figure and caption on the same page | Make change indicated in comment | reject: formating will change with update to draft |  | Duplicate | Duplicate
8602 | Worstell, Harry | 7.3.2.21 | 39 | 12 | E | N | 39 | 12 | Measurement Request element | 7.3.2.21 | E | 2091 | A |  |  |  | Heading with no text changes indicated | Delete heading with empty content | Fixed by resolution to earlier editorial comment |  | Duplicate | Duplicate
8603 | Worstell, Harry | 7.3.2.21.1 | 39 | 13 | E | N | 39 | 13 | Basic request | 7.3.2.21.1 | E | 2092 | A |  |  |  | Heading with no text changes indicated | Delete heading with empty content | Fixed by resolution to earlier editorial comment |  | Duplicate | Duplicate
8604 | Worstell, Harry | 7.3.2.21.2 | 39 | 14 | E | N | 39 | 14 | CCA request | 7.3.2.21.2 | E | 2093 | A |  |  |  | Heading with no text changes indicated | Delete heading with empty content | Fixed by resolution to earlier editorial comment |  | Duplicate | Duplicate
8605 | Worstell, Harry | 7.3.2.21.3 | 39 | 15 | E | N | 39 | 15 | RPI histogram request | 7.3.2.21.3 | E | 2094 | A |  |  |  | Heading with no text changes indicated | Delete heading with empty content | Fixed by resolution to earlier editorial comment |  | Duplicate | Duplicate
8606 | Worstell, Harry | 7.3.2.22 | 39 | 16 | E | N | 39 | 16 | Measurement Report element | 7.3.2.22 | E | 2095 | A |  |  |  | Heading with no text changes indicated | Delete heading with empty content | Fixed by resolution to earlier editorial comment |  | Duplicate | Duplicate
8607 | Worstell, Harry | 7.3.2.22.1 | 39 | 17 | E | N | 39 | 17 | Basic report | 7.3.2.22.1 | E | 2096 | A |  |  |  | Heading with no text changes indicated | Delete heading with empty content | Fixed by resolution to earlier editorial comment |  | Duplicate | Duplicate
8608 | Worstell, Harry | 7.3.2.22.2 | 39 | 18 | E | N | 39 | 18 | CCA report | 7.3.2.22.2 | E | 2097 | A |  |  |  | Heading with no text changes indicated | Delete heading with empty content | Fixed by resolution to earlier editorial comment |  | Duplicate | Duplicate
8609 | Worstell, Harry | 7.3.2.22.3 | 39 | 19 | E | N | 39 | 19 | RPI histogram report | 7.3.2.22.3 | E | 2098 | A |  |  |  | Heading with no text changes indicated | Delete heading with empty content | Fixed by resolution to earlier editorial comment |  | Duplicate | Duplicate
8610 | Worstell, Harry | 7.3.2.23 | 39 | 20 | E | N | 39 | 20 | Quiet element | 7.3.2.23 | E | 2099 | A |  |  |  | Heading with no text changes indicated | Delete heading with empty content | Fixed by resolution to earlier editorial comment |  | Duplicate | Duplicate
8611 | Worstell, Harry | 7.3.2.24 | 39 | 21 | E | N | 39 | 21 | IBSS DFS element | 7.3.2.24 | E | 2100 | A |  |  |  | Heading with no text changes indicated | Delete heading with empty content | Fixed by resolution to earlier editorial comment |  | Duplicate | Duplicate
8612 | Worstell, Harry | 7.3.2.25 | 39 | 22 | E | N | 39 | 22 | RSN information element | 7.3.2.25 | E | 2101 | A |  |  |  | Heading with no text changes indicated | Delete heading with empty content | Fixed by resolution to earlier editorial comment |  | Duplicate | Duplicate
8613 | Worstell, Harry | 7.3.2.25.1 | 39 | 23 | E | N | 39 | 23 | Cipher suites | 7.3.2.25.1 | E | 2102 | A |  |  |  | Heading with no text changes indicated | Delete heading with empty content | Fixed by resolution to earlier editorial comment |  | Duplicate | Duplicate
8614 | Worstell, Harry | 7.3.2.25.2 | 39 | 24 | E | N | 39 | 24 | AKM suites | 7.3.2.25.2 | E | 2103 | A |  |  |  | Heading with no text changes indicated | Delete heading with empty content | Fixed by resolution to earlier editorial comment |  | Duplicate | Duplicate
8615 | Worstell, Harry | 7.3.2.25.3 | 40 | 1 | E | N | 40 | 1 | RSN capabilities | 7.3.2.25.3 | E | 2104 | A |  |  |  | Heading with no text changes indicated | Delete heading with empty content | Fixed by resolution to earlier editorial comment |  | Duplicate | Duplicate
8616 | Worstell, Harry | 7.3.2.25.4 | 40 | 2 | E | N | 40 | 2 | PMKID | 7.3.2.25.4 | E | 2105 | A |  |  |  | Heading with no text changes indicated | Delete heading with empty content | Fixed by resolution to earlier editorial comment |  | Duplicate | Duplicate
8617 | Worstell, Harry | 7.3.2.26 | 40 | 3 | E | N | 40 | 3 | Vendor Specific information element | 7.3.2.26 | E | 2106 | A |  |  |  | Heading with no text changes indicated | Delete heading with empty content | Fixed by resolution to earlier editorial comment |  | Duplicate | Duplicate
8618 | Worstell, Harry | 7.3.2.27 | 40 | 4 | E | N | 40 | 4 | QBSS Load element | 7.3.2.27 | E | 2107 | C |  |  |  | missing "Extended Capability Information Element" | track P802.11REV-ma-D6.0 | counter: empty headings removed, TSPEC element subclause number updated to match P802.11REV-ma-D6.0 |  | Duplicate | Duplicate
8619 | Worstell, Harry | 7.3.2.27 | 40 | 4 | E | N | 40 | 4 | QBSS Load element | 7.3.2.27 | E | 2108 | A |  |  |  | Heading with no text changes indicated | Delete heading with empty content | Fixed by resolution to earlier editorial comment |  | Duplicate | Duplicate
8620 | Worstell, Harry | 7.3.2.28 | 40 | 4 | E | N | 40 | 4 | EDCA Parameter Set element | 7.3.2.28 | E | 2109 | A |  |  |  | Heading with no text changes indicated | Delete heading with empty content | Fixed by resolution to earlier editorial comment |  | Duplicate | Duplicate
8621 | Worstell, Harry | 7.3.2.29 | 40 | 7 | E | N | 40 | 7 | TSPEC element | 7.3.2.29 | E | 5495 | A |  |  |  | Incorrect editor's instructions | Replace only applies to Figures. This should be a "Change" | accept: editor instruction modified to change, and change bar and strike through added in table |  | Duplicate | Duplicate
8622 | Worstell, Harry | 7.3.2.29 | 40 | 7 | E | N | 40 | 7 | TSPEC element | 7.3.2.29 | E | 2111 | A |  |  |  | Show the previous contents along with the new contents | Change to "Reserved" (strikethrough) followed by "PSMP" (underlined) | accept: editor instruction modified to change, and change bar and strike through added in table |  | Duplicate | Duplicate
8623 | Worstell, Harry | 7.3.2.30 | 40 | 12 | E | N | 40 | 12 | TCLAS element | 7.3.2.30 | E | 2112 | A |  |  |  | Heading with no text changes indicated | Delete heading with empty content | Fixed by resolution to earlier editorial comment |  | Duplicate | Duplicate
8624 | Worstell, Harry | 7.3.2.31 | 40 | 13 | E | N | 40 | 13 | TS Delay element | 7.3.2.31 | E | 2113 | A |  |  |  | Heading with no text changes indicated | Delete heading with empty content | Fixed by resolution to earlier editorial comment |  | Duplicate | Duplicate
8625 | Worstell, Harry | 7.3.2.32 | 40 | 14 | E | N | 40 | 14 | TCLAS Processing element | 7.3.2.32 | E | 2114 | A |  |  |  | Heading with no text changes indicated | Delete heading with empty content | Fixed by resolution to earlier editorial comment |  | Duplicate | Duplicate
8626 | Worstell, Harry | 7.3.2.33 | 40 | 15 | E | N | 40 | 15 | Schedule element | 7.3.2.33 | E | 2115 | A |  |  |  | Heading with no text changes indicated | Delete heading with empty content | Fixed by resolution to earlier editorial comment |  | Duplicate | Duplicate
8627 | Worstell, Harry | 7.3.2.34 | 40 | 16 | E | N | 40 | 16 | QoS Capability element | 7.3.2.34 | E | 2116 | A |  |  |  | Heading with no text changes indicated | Delete heading with empty content | Fixed by resolution to earlier editorial comment |  | Duplicate | Duplicate
8629 | Worstell, Harry | 7.3.2.46 | 40 | 17 | E | N | 40 | 17 | Fast BSS transition EAPOL-Key information element (EAPKIE) | 7.3.2.46 | E | 2118 | A |  |  |  | Heading with no text changes indicated | Delete heading with empty content | Fixed by resolution to earlier editorial comment |  | Duplicate | Duplicate
8631 | Worstell, Harry | 7.3.2.47.1 | 41 | 9 | E | N | 41 | 9 | HT Capability element | 7.3.2.47.1 | E | 2120 | A |  |  |  | "STA which find" | Change to "A STA which finds" or "STAs which find" | Fixed by resolution to earlier editorial comment |  | Duplicate | Duplicate
8633 | Worstell, Harry | 7.3.2.47.1 | 41 | 11 | E | N | 41 | 11 | HT Capability element | 7.3.2.47.1 | E | 2122 | C |  |  |  | Frame names are used in the standard as proper nouns, and should be capitalized. | Change to "…present in Beacons, Association and Reassociation Request frames, and in Probe Response frames." | Some rewording too: The HT Capability element is present in Beacon, Association Request, Reassociation Request and Probe Response frames. |  | Duplicate | Duplicate
8634 | Worstell, Harry | 7.3.2.47.1 | 41 | 13 | E | N | 41 | 13 | HT Capability element | 7.3.2.47.1 | E | 2123 | A |  |  |  | Column widths need adjusted | Adjust column size so that words are not split |  |  | Duplicate | Duplicate
8637 | Worstell, Harry | 7.3.2.47.2 | 41 | 20 | E | N | 41 | 20 | HT Capabilities Info field | 7.3.2.47.2 | E | 2126 | A |  |  |  | Remove extra newline inside "STBC Control Frame support" | Make change indicated in comment |  |  | Duplicate | Duplicate
8638 | Worstell, Harry | 7.3.2.47.2 | 42 | 1 | E | N | 42 | 1 | HT Capabilities Info field | 7.3.2.47.2 | E | 2127 | A |  |  |  | Keep Figure and caption on same page | Make change indicated in comment | Fixed by resolution to earlier editorial comment |  | Duplicate | Duplicate
8645 | Worstell, Harry | 7.3.2.47.2 | 43 | 0 | E | N | 43 | 0 | HT Capabilities Info field | 7.3.2.47.2 | E | 2134 | A |  |  |  | Don't use a table-within-table | Make change indicated in comment | Fixed by resolution to earlier editorial comment |  | Duplicate | Duplicate
8646 | Worstell, Harry | 7.3.2.47.2 | 43 | 0 | E | N | 43 | 0 | HT Capabilities Info field | 7.3.2.47.2 | E | 2135 | A |  |  |  | N-Delayed Block Ack should match the name in Figure n15 | Make consistent. Suggest fixing the Figure | Figure modified |  | Duplicate | Duplicate
8654 | Worstell, Harry | 7.3.2.47.3 | 44 | 2 | E | N | 44 | 2 | MAC HT parameters Info field | 7.3.2.47.3 | E | 2143 | A |  |  |  | No text makes reference to Figure n16 | Add text referencing Figure n16 | Fixed by resolution to earlier editorial comment |  | Duplicate | Duplicate
8657 | Worstell, Harry | 7.3.2.47.3 | 45 | 1 | E | N | 45 | 1 | MAC HT parameters Info field | 7.3.2.47.3 | E | 2146 | A |  |  |  | Table is inconsistent with other tables in 7.3.2.47 | Add a column marked "Encoding" to be consistent. | Accepted. Also updated Table n16 for consistency. |  | Duplicate | Duplicate
8660 | Worstell, Harry | 7.3.2.47.4 | 45 | 6 | E | N | 45 | 6 | Supported MCS set field | 7.3.2.47.4 | E | 2149 | A |  |  |  | wording of NOTE is awkward | reword. Suggest "An HT STA includes the mandatory MCS values in this field." |  |  | Duplicate | Duplicate
8661 | Worstell, Harry | 7.3.2.47.4 | 45 | 6 | E | N | 45 | 6 | Supported MCS set field | 7.3.2.47.4 | E | 2150 | R |  |  |  | Text of the NOTE should be smaller font | Change text to be 9pt font | Text is 9pt in the published D1.0 |  | Duplicate | Duplicate
8662 | Worstell, Harry | 7.3.2.47.4 | 45 | 7 | E | N | 45 | 7 | Supported MCS set field | 7.3.2.47.4 | E | 2151 | A |  |  |  | No text makes reference to Figure n17 | Add text referencing Figure n17 | Fixed by resolution to earlier editorial comment |  | Duplicate | Duplicate
8663 | Worstell, Harry | 7.3.2.45.5 | 46 | 1 | E | N | 46 | 1 |  | 7.3.2.45.5 | E | 2152 | A |  |  |  | No text makes reference to Figure n18 | Add text referencing Figure n18 | Fixed by resolution to earlier editorial comment |  | Duplicate | Duplicate
8664 | Worstell, Harry | 7.3.2.47.5 | 46 | 4 | E | N | 46 | 4 | Extended HT Capabilities Info field | 7.3.2.47.5 | E | 2153 | A |  |  |  | Suggest table be made consistent with others in this clause | Add a column "Encoding" |  |  | Duplicate | Duplicate
8666 | Worstell, Harry | 7.3.2.47.5 | 46 | 4 | E | N | 46 | 4 | Extended HT Capabilities Info field | 7.3.2.47.5 | E | 2155 | A |  |  |  | "transition time of PCO AP." | Change to "transition time of the PCO capable AP." |  |  | Duplicate | Duplicate
8668 | Worstell, Harry | 7.3.2.47.5 | 46 | 4 | E | N | 46 | 4 | Extended HT Capabilities Info field | 7.3.2.47.5 | E | 2157 | A |  |  |  | Awkward text "The value contained in the operating transition time bits of AP is dynamic - the value of these bits may change…" | Change to "The value contained in thie field is dynamic and may change …" |  |  | Duplicate | Duplicate
8669 | Worstell, Harry | 7.3.2.47.5 | 46 | 4 | E | N | 46 | 4 | Extended HT Capabilities Info field | 7.3.2.47.5 | E | 2158 | A |  |  |  | missing article | AP/STA may stay on the 40 MHz channel… |  |  | Duplicate | Duplicate
8670 | Worstell, Harry | 7.3.2.47.5 | 46 | 4 | E | N | 46 | 4 | Extended HT Capabilities Info field | 7.3.2.47.5 | E | 2160 | A |  |  |  | remove the table-within-table | Make change indicated in comment | Fixed by resolution to earlier editorial comment |  | Duplicate | Duplicate
8671 | Worstell, Harry | 7.3.2.47.5 | 47 | 0 | E | N | 47 | 0 | Extended HT Capabilities Info field | 7.3.2.47.5 | E | 2160 | A |  |  |  | remove the table-within-table | Make change indicated in comment | Fixed by resolution to earlier editorial comment |  | Duplicate | Duplicate
8673 | Worstell, Harry | 7.3.2.47.6 | 47 | 4 | E | N | 47 | 4 | Transmit Beamforming Capability | 7.3.2.47.6 | E | 2162 | A |  |  |  | Keep Figure and caption on same page | Make change indicated in comment |  |  | Duplicate | Duplicate
8674 | Worstell, Harry | 7.3.2.47.6 | 48 | 1 | E | N | 48 | 1 | Transmit Beamforming Capability | 7.3.2.47.6 | E | 2163 | A |  |  |  | Table missing title | Add a title and table number for this table |  |  | Duplicate | Duplicate
8677 | Worstell, Harry | 7.3.2.47.6 | 48 | 1 | E | N | 48 | 1 | Transmit Beamforming Capability | 7.3.2.47.6 | E | 2166 | A |  |  |  | Transmit staggered sounding capable…."TRQ"? | Add acronym definition of TRQ, or spell it out here | Added to abbreviations |  | Duplicate | Duplicate
8678 | Worstell, Harry | 7.3.2.47.6 | 49 | 0 | E | N | 49 | 0 | Transmit Beamforming Capability | 7.3.2.47.6 | E | 2167 | R |  |  |  | Table title should be repeated on each continuation page | Add table title | This is not possible in Word. The style guide recommends, but does not require this. |  | Duplicate | Duplicate
8679 | Worstell, Harry | 7.3.2.47.6 | 50 | 0 | E | N | 50 | 0 | Transmit Beamforming Capability | 7.3.2.47.6 | E | 2167 | R |  |  |  | Table title should be repeated on each continuation page | Add table title | This is not possible in Word. The style guide recommends, but does not require this. |  | Duplicate | Duplicate
8680 | Worstell, Harry | 7.3.2.47.7 | 50 | 5 | E | N | 50 | 5 | Antenna Selection Capability | 7.3.2.47.7 | E | 2169 | A |  |  |  | Keep Figure and caption on same page | Make change indicated in comment | Editor will check tables and figures prior to publication. |  | Duplicate | Duplicate
8682 | Worstell, Harry | 7.3.2.47.7 | 51 | 0 | E | N | 51 | 0 | Antenna Selection Capability | 7.3.2.47.7 | E | 2171 | A |  |  |  | No text makes reference to Figure n20 | Add text referencing Figure n20 | Fixed by resolution to earlier editorial comment |  | Duplicate | Duplicate
8683 | Worstell, Harry | 7.3.2.47.7 | 51 | 1 | E | N | 51 | 1 | Antenna Selection Capability | 7.3.2.47.7 | E | 2172 | C |  |  |  | Acronym "AS" has conflicting meaning in P802.11REV-ma-D6.0 | Change to something other than "AS" six places on page | ASEL |  | Duplicate | Duplicate
8684 | Worstell, Harry | 7.3.2.48 | 51 | 4 | E | N | 51 | 4 | Additional HT Information Elements | 7.3.2.48 | E | 2173 | A |  |  |  | Awkward name. "Additional HT Information Elements information element" | Consider renaming this IE | Renamed: "7.3.2.48 Additional HT Information element" |  | Duplicate | Duplicate
8685 | Worstell, Harry | 7.3.2.48 | 51 | 0 | E | N | 51 | 0 | Additional HT Information Elements | 7.3.2.48 | E | 2174 | A |  |  |  | put "transmission" back together again | Make change indicated in comment |  |  | Duplicate | Duplicate
8686 | Worstell, Harry | 7.3.2.48 | 51 | 0 | E | N | 51 | 0 | Additional HT Information Elements | 7.3.2.48 | E | 2175 | A |  |  |  | "Recommended Transmission Width Set" | Make entry in Figure n21 match the entry in Table n19 | Modified to "Recommended Width". Check other uses on reassembly. |  | Duplicate | Duplicate
8688 | Worstell, Harry | 7.3.2.48 | 52 | 1 | E | N | 52 | 1 | Additional HT Information Elements | 7.3.2.48 | E | 2177 | A |  |  |  | Dual STBC protection or Dual CTS protection | Make consistent | Figure changed to Dual CTS... |  | Duplicate | Duplicate
8689 | Worstell, Harry | 7.3.2.48 | 52 | 4 | E | N | 52 | 4 | Additional HT Information Elements | 7.3.2.48 | E | 1619 | A |  |  |  | Bad cross ref | Change to Table n19 | Fixed by resolution to earlier editorial comment |  | Duplicate | Duplicate
8690 | Worstell, Harry | 7.3.2.48 | 52 | 5 | E | N | 52 | 5 | Additional HT Information Elements | 7.3.2.48 | E | 2179 | C |  |  |  | Suggest table be made consistent with others in this clause | Change second column to "Encoding", third to "Definition" | Alternate: second column is definition and third is encoding (swapping contents of cols 2 and 3). Also reword entries in table to be consistent with other tables. |  | Duplicate | Duplicate
8693 | Worstell, Harry | 7.3.2.48 | 53 | 0 | E | N | 53 | 0 | Additional HT Information Elements | 7.3.2.48 | E | 2182 | A |  |  |  | Make order of table entries match Figure n21 | Make change indicated in comment |  |  | Duplicate | Duplicate
8694 | Worstell, Harry | 7.3.2.48 | 53 | 0 | E | N | 53 | 0 | Additional HT Information Elements | 7.3.2.48 | E | 2183 | A |  |  |  | "Beacon is always sending in non-HT mode" | "Beacon is always sent in non-HT mode" |  |  | Duplicate | Duplicate
8696 | Worstell, Harry | 7.3.2.48 | 53 | 0 | E | N | 53 | 0 | Additional HT Information Elements | 7.3.2.48 | E | 2185 | A |  |  |  | "…to indicate what MCS shall be used…" | "…to indicate the MCS that shall be used…" |  |  | Duplicate | Duplicate
8698 | Worstell, Harry | 7.3.2.48 | 53 | 0 | E | N | 53 | 0 | Additional HT Information Elements | 7.3.2.48 | E | 2187 | A |  |  |  | RIFS mode Description missing line break | Add newline before "1=Use…" | Fixed by resolution to earlier editorial comment |  | Duplicate | Duplicate
8702 | Worstell, Harry | 7.3.2.48 | 54 | 0 | E | N | 54 | 0 | Additional HT Information Elements | 7.3.2.48 | E | 2191 | A |  |  |  | missing article | Change to "…that the STA is requesting…" | Fixed by resolution to earlier editorial comment |  | Duplicate | Duplicate
8705 | Worstell, Harry | 7.3.2.48 | 54 | 0 | E | N | 54 | 0 | Additional HT Information Elements | 7.3.2.48 | E | 2194 | A |  |  |  | PCO Active use, awkward | "Non PCIO STA regards the BSS as 40/20 MHz BSS and may associate with the BSS as in normal" needs rewording | Reworded: "Non-PCO STAs regard the BSS as a 20/40 MHz BSS and may associate with the BSS without regard to this field. " |  | Duplicate | Duplicate
8707 | Worstell, Harry | 7.4.1.1 | 55 | 4 | E | N | 55 | 4 | Measurement Request frame format | 7.4.1.1 | E | 2196 | A |  |  |  | Heading with no text changes indicated | Delete heading with empty content | Fixed by resolution to earlier editorial comment |  | Duplicate | Duplicate
8708 | Worstell, Harry | 7.4.1.2 | 55 | 5 | E | N | 55 | 5 | Measurement Report frame format | 7.4.1.2 | E | 2197 | A |  |  |  | Heading with no text changes indicated | Delete heading with empty content | Fixed by resolution to earlier editorial comment |  | Duplicate | Duplicate
8709 | Worstell, Harry | 7.4.1.3 | 55 | 6 | E | N | 55 | 6 | TPC Request frame format | 7.4.1.3 | E | 2198 | A |  |  |  | Heading with no text changes indicated | Delete heading with empty content | Fixed by resolution to earlier editorial comment |  | Duplicate | Duplicate
8710 | Worstell, Harry | 7.4.1.4 | 55 | 7 | E | N | 55 | 7 | TPC Report frame format | 7.4.1.4 | E | 2199 | A |  |  |  | Heading with no text changes indicated | Delete heading with empty content | Fixed by resolution to earlier editorial comment |  | Duplicate | Duplicate
8711 | Worstell, Harry | 7.4.1.5 | 55 | 9 | E | N | 55 | 9 | Channel Switch Announcement frame format | 7.4.1.5 | E | 2200 | R |  |  |  | Incorrect editor's instructions | Proper editing instruction for a Figure is "Replace" | The use of replace is allowed for figures (Ed: I have verified this with IEEE-SA staff). It is appropriate where the changes may be clearly marked, such as this. |  | Duplicate | Duplicate
8712 | Worstell, Harry | 7.4.1.5 | 55 | 10 | E | N | 55 | 10 | Channel Switch Announcement frame format | 7.4.1.5 | E | 2201 | R |  |  |  | Don't underline in Figure | Remove underlining | The underlining is required with the "change" editorial instruction. |  | Duplicate | Duplicate
8713 | Worstell, Harry | 7.4.1.5 | 55 | 14 | E | N | 55 | 14 | Channel Switch Announcement frame format | 7.4.1.5 | E | 2202 | A |  |  |  | Incorrect editor's instructions | Change "Add" to "Insert" |  |  | Duplicate | Duplicate
8714 | Worstell, Harry | 7.4.1.5 | 55 | 15 | E | N | 55 | 15 | Channel Switch Announcement frame format | 7.4.1.5 | E | 2203 | A |  |  |  | Inserted text should not be underlined | Make change indicated in comment |  |  | Duplicate | Duplicate
8715 | Worstell, Harry | 7.4.2 | 55 | 18 | E | N | 55 | 18 | QoS Action frame details | 7.4.2 | E | 2204 | R |  |  |  | Heading with no text changes indicated | Delete heading with empty content | Heading is required to provide context for 7.4.3.1 |  | Duplicate | Duplicate
8716 | Worstell, Harry | 7.4.2.1 | 56 | 1 | E | N | 56 | 1 | ADDTS Request frame format | 7.4.2.1 | E | 2205 | A |  |  |  | Heading with no text changes indicated | Delete heading with empty content | Fixed by resolution to earlier editorial comment |  | Duplicate | Duplicate
8717 | Worstell, Harry | 7.4.2.2 | 56 | 2 | E | N | 56 | 2 | ADDTS Response frame format | 7.4.2.2 | E | 2206 | A |  |  |  | Heading with no text changes indicated | Delete heading with empty content | Fixed by resolution to earlier editorial comment |  | Duplicate | Duplicate
8718 | Worstell, Harry | 7.4.2.3 | 56 | 3 | E | N | 56 | 3 | DELTS frame format | 7.4.2.3 | E | 2207 | A |  |  |  | Heading with no text changes indicated | Delete heading with empty content | Fixed by resolution to earlier editorial comment |  | Duplicate | Duplicate
8719 | Worstell, Harry | 7.4.2.4 | 56 | 4 | E | N | 56 | 4 | Schedule frame format | 7.4.2.4 | E | 2208 | A |  |  |  | Heading with no text changes indicated | Delete heading with empty content | Fixed by resolution to earlier editorial comment |  | Duplicate | Duplicate
8720 | Worstell, Harry | 7.4.3.1 | 56 | 7 | E | N | 56 | 7 | DLS Request frame format | 7.4.3.1 | E | 2209 | A |  |  |  | inserted text comes after Figure | Move text to be after Figure in the amendment |  |  | Duplicate | Duplicate
8721 | Worstell, Harry | 7.4.3.1 | 56 | 9 | E | N | 56 | 9 | DLS Request frame format | 7.4.3.1 | E | 2210 | A |  |  |  | incorrect article | "…include an HT Capability…" | Fixed by resolution to earlier editorial comment |  | Duplicate | Duplicate
8722 | Worstell, Harry | 7.4.3.1 | 56 | 12 | E | Y | 56 | 12 | DLS Request frame format | 7.4.3.1 | E | 2211 | A |  |  |  | Table 51 has only two columns | delete third column in the insertion to table 51 |  |  | Duplicate | Duplicate
8723 | Worstell, Harry | 7.4.3.1 | 56 | 12 | E | N | 56 | 12 | DLS Request frame format | 7.4.3.1 | E | 2212 | A |  |  |  | Incorrect editor's instructions | Change "Add" to "Insert" |  |  | Duplicate | Duplicate
8724 | Worstell, Harry | 7.4.3.2 | 56 | 16 | E | N | 56 | 16 | DLS Response frame format | 7.4.3.2 | E | 2213 | A |  |  |  | inserted text comes after Figure | Move text to be after Figure in the amendment |  |  | Duplicate | Duplicate
8725 | Worstell, Harry | 7.4.3.2 | 56 | 18 | E | N | 56 | 18 | DLS Response frame format | 7.4.3.2 | E | 2214 | A |  |  |  | incorrect article | "…include an HT Capability…" |  |  | Duplicate | Duplicate
8726 | Worstell, Harry | 7.4.3.2 | 56 | 21 | E | N | 56 | 21 | DLS Response frame format | 7.4.3.2 | E | 2215 | A |  |  |  | Incorrect editor's instructions | Change "Add" to "Insert" | Fixed by resolution to earlier editorial comment |  | Duplicate | Duplicate
8727 | Worstell, Harry | 7.4.3.2 | 56 | 22 | E | N | 56 | 22 | DLS Response frame format | 7.4.3.2 | E | 2216 | A |  |  |  | Table 52 has only two columns | delete third column in the insertion to table 52 | Fixed by resolution to earlier editorial comment |  | Duplicate | Duplicate
8728 | Worstell, Harry | 7.4.3.3 | 56 | 23 | E | N | 56 | 23 | DLS Teardown frame format | 7.4.3.3 | E | 2217 | A |  |  |  | Heading with no text changes indicated | Delete heading with empty content | Fixed by resolution to earlier editorial comment |  | Duplicate | Duplicate
8729 | Worstell, Harry | 7.4.4 | 56 | 24 | E | N | 56 | 24 | Block Ack Action frame details | 7.4.4 | E | 2218 | A |  |  |  | Heading with no text changes indicated | Delete heading with empty content | Fixed by resolution to earlier editorial comment |  | Duplicate | Duplicate
8730 | Worstell, Harry | 7.4.4.1 | 57 | 1 | E | N | 57 | 1 | ADDBA Request frame format | 7.4.4.1 | E | 2219 | A |  |  |  | Heading with no text changes indicated | Delete heading with empty content | Fixed by resolution to earlier editorial comment |  | Duplicate | Duplicate
8731 | Worstell, Harry | 7.4.4.2 | 57 | 2 | E | N | 57 | 2 | ADDBA Response frame format | 7.4.4.2 | E | 2220 | A |  |  |  | Heading with no text changes indicated | Delete heading with empty content | Fixed by resolution to earlier editorial comment |  | Duplicate | Duplicate
8732 | Worstell, Harry | 7.4.4.3 | 57 | 3 | E | N | 57 | 3 | DELBA frame format | 7.4.4.3 | E | 2221 | A |  |  |  | Heading with no text changes indicated | Delete heading with empty content | Fixed by resolution to earlier editorial comment |  | Duplicate | Duplicate
8733 | Worstell, Harry | 7.4.5 | 57 | 4 | E | N | 57 | 4 | Radio Measurement action details | 7.4.5 | E | 2222 | A |  |  |  | Heading with no text changes indicated | Delete heading with empty content | Fixed by resolution to earlier editorial comment |  | Duplicate | Duplicate
8734 | Worstell, Harry | 7.4.6 | 57 | 5 | E | N | 57 | 5 | Fast BSS transition action details | 7.4.6 | E | 2223 | A |  |  |  | Heading with no text changes indicated | Delete heading with empty content | Fixed by resolution to earlier editorial comment |  | Duplicate | Duplicate
8735 | Worstell, Harry | 7.4.7 | 57 | 12 | E | N | 57 | 12 | HT Management Action Frames details | 7.4.7 | E | 2224 | C |  |  |  | entry 0 doesn match clause title | Change to "Recommended Transmission Channel Width" | Counter: Change to "Recommended Width" |  | Duplicate | Duplicate
8736 | Worstell, Harry | 7.4.7 | 57 | 12 | E | N | 57 | 12 | HT Management Action Frames details | 7.4.7 | E | 2225 | A |  |  |  | entry 2 is out of order | Text describing PSMP doesn't match order in table; Make consistent |  |  | Duplicate | Duplicate
8737 | Worstell, Harry | 74.7 | 57 | 12 | E | N | 57 | 12 | HT Management Action Frames details | 7.4.7 | E | 2226 | A |  |  |  | entry 6 doesn't match clause title | Change to "MIMO CSI Matrices" |  |  | Duplicate | Duplicate
8738 | Worstell, Harry | 7.4.7 | 57 | 12 | E | N | 57 | 12 | HT Management Action Frames details | 7.4.7 | E | 2227 | C |  |  |  | entry 7 doesn't match clause title | Change to "MIMO Uncompressed Steering Marrices" | Alternate: MIMO Non-compressed Steering |  | Duplicate | Duplicate
8739 | Worstell, Harry | 7.4.7.1 | 57 | 14 | E | N | 57 | 14 | Recommended Transmission Channel Width Management Action Frame | 7.4.7.1 | E | 2228 | A |  |  |  | Clause title doesn't match table n20 | Make consistent | Fixed by resolution to earlier editorial comment |  | Duplicate | Duplicate
8740 | Worstell, Harry | 7.4.7.1 | 57 | 14 | E | N | 57 | 14 | Recommended Transmission Channel Width Management Action Frame | 7.4.7.1 | E | 2229 | A |  |  |  | "action frame" consistently lower case in base spec | Change to "Recommended Transmission Channel Width management actio frame" |  |  | Duplicate | Duplicate
8741 | Worstell, Harry | 7.4.7.1 | 58 | 3 | E | N | 58 | 3 | Recommended Transmission Channel Width Management Action Frame | 7.4.7.1 | E | 2230 | R |  |  |  | Suggest that you reference Table 24 for the Category value, rather than all the Editor's Notes | Change to "The Category field is set to the value shown in Table 24 for the High Thruput Category." Similar changes elsewhere these numbers need to appear. | The TBD will be replaced and the editor's notes removed when approved by TGn. The baseline defines each category value in situ, rather than by reference. |  | Duplicate | Duplicate
8747 | Worstell, Harry | 7.4.7.2 | 58 | 9 | E | N | 58 | 9 | MIMO Power Save Management Action Frame | 7.4.7.2 | E | 2236 | A |  |  |  | "management action frame" should be lower case | Make change indicated in comment |  |  | Duplicate | Duplicate
8755 | Worstell, Harry | 7.4.7.3 | 59 | 4 | E | N | 59 | 4 | PCO Phase Request Management Action Frame | 7.4.7.3 | E | 11373 | A |  |  |  | "management action frame" should be lower case | Make change indicated in comment | Fixed by resolution to earlier editorial comment |  | Duplicate | Duplicate
8762 | Worstell, Harry | 7.4.7.4 | 59 | 18 | E | N | 59 | 18 | MIMO Channel Measurement frame | 7.4.7.4 | E | 2251 | A |  |  |  | Title is inconsistent with table n20 | Change title to "MIMO Channel Measurement Report management action frame" | Alternate: change table n20 and heading to "MIMO Channel Measurement" |  | Duplicate | Duplicate
8766 | Worstell, Harry | 7.4.7.4 | 60 | 2 | E | N | 60 | 2 | MIMO Channel Measurement frame | 7.4.7.4 | E | 2255 | A |  |  |  | Explicit Feedback Sequence unused? | Remove this from frame, or mark the 1 octet as "Reserved" | Marked as reserved |  | Duplicate | Duplicate
8770 | Worstell, Harry | 7.4.7.4 | 61 | 1 | E | N | 61 | 1 | MIMO Channel Measurement frame | 7.4.7.4 | E | 2259 | A |  |  |  | "without requiring the other STA to transmit a …" | Change to "without requiring the receiving STA to respond with a …" |  |  | Duplicate | Duplicate
8771 | Worstell, Harry | 7.4.7.4 | 61 | 6 | E | N | 61 | 6 | MIMO Channel Measurement frame | 7.4.7.4 | E | 2260 | A |  |  |  | Table n26 appears more like a Figure than a table | Change it to a Figure and renumber |  |  | Duplicate | Duplicate
8774 | Worstell, Harry | 7.4.7.5 | 62 | 9 | E | N | 62 | 9 | Reciprocity Correction frame | 7.4.7.5 | E | 2263 | C |  |  |  | incorrect title | Change to "Reciprocity Correction management action frame" | Alternate: "Reciprocity Correction" |  | Duplicate | Duplicate
8778 | Worstell, Harry | 7.4.7.5 | 62 | 13 | E | N | 62 | 13 | Reciprocity Correction frame | 7.4.7.5 | E | 2267 | A |  |  |  | Explicit Feedback Sequence unused? | Mark that field as "Reserved", and set to zero |  |  | Duplicate | Duplicate
8781 | Worstell, Harry | 7.4.7.6 | 63 | 13 | E | N | 63 | 13 | MIMO CSI Matrices frame | 7.4.7.6 | E | 2270 | C |  |  |  | incorrect title | Change to "MIMO CSI Matrices management action frame" | Alternate: MIMO CSI Matrices |  | Duplicate | Duplicate
8783 | Worstell, Harry | 7.4.7.6 | 63 | 15 | E | N | 63 | 15 | MIMO CSI Matrices frame | 7.4.7.6 | E | 2272 | A |  |  |  | double period at end of sentence | fix | Fixed by resolution to earlier editorial comment |  | Duplicate | Duplicate
8787 | Worstell, Harry | 7.4.7.6 | 64 | 4 | E | N | 64 | 4 | MIMO CSI Matrices frame | 7.4.7.6 | E | 2276 | A |  |  |  | No text references Figure n27 | Add text referencing Figure n27 | Fixed by resolution to earlier editorial comment |  | Duplicate | Duplicate
8788 | Worstell, Harry | 7.4.7.6 | 64 | 6 | E | N | 64 | 6 | MIMO CSI Matrices frame | 7.4.7.6 | E | 2277 | A |  |  |  | No text references Table n30 | Add text refenencing Table n30 | Fixed by resolution to earlier editorial comment |  | Duplicate | Duplicate
8792 | Worstell, Harry | 7.4.7.6 | 65 | 1 | E | N | 65 | 1 | MIMO CSI Matrices frame | 7.4.7.6 | E | 2281 | A |  |  |  | No text references Table n31 | Add text referencing Table n31 | Fixed by resolution to earlier editorial comment |  | Duplicate | Duplicate
8794 | Worstell, Harry | 7.4.7.6 | 65 | 4 | E | N | 65 | 4 | MIMO CSI Matrices frame | 7.4.7.6 | E | 2283 | A |  |  |  | "explicit feedback sequence" field | Its used as a proper noun, so should be capitalized |  |  | Duplicate | Duplicate
8800 | Worstell, Harry | 7.4.7.6 | 68 | 3 | E | N | 68 | 3 | MIMO CSI Matrices frame | 7.4.7.6 | E | 2289 | A |  |  |  | wrong report name | Change to "CSI Matricies Report" |  |  | Duplicate | Duplicate
8801 | Worstell, Harry | 7.4.7.6 | 68 | 4 | E | N | 68 | 4 | MIMO CSI Matrices frame | 7.4.7.6 | E | 2290 | C |  |  |  | Ns in singular | Change to "The value of Ns for all the options is shown…" | Alternate: "The value of Ns is shown in..." |  | Duplicate | Duplicate
8804 | Worstell, Harry | 7.4.7.7 | 68 | 7 | E | N | 68 | 7 | MIMO Uncompressed Steering Matrices frame | 7.4.7.7 | E | 2293 | C |  |  |  | wrong title | Change to "MIMO Uncompressed Steering Matricies management action frame" | Alternate: "MIMO Non-compressed Steering" (the management action is superfluous as its within the HT Management action frames subclause). |  | Duplicate | Duplicate
8806 | Worstell, Harry | 7.4.7.7 | 68 | 8 | E | N | 68 | 8 | MIMO Uncompressed Steering Matrices frame | 7.4.7.7 | E | 2295 | C |  |  |  | wrong frame name in sentence | Add "Steering Matricies" to the name here | Counter: updated to reflect name of frame |  | Duplicate | Duplicate
8807 | Worstell, Harry | 7.4.7.7 | 68 | 8 | E | N | 68 | 8 | MIMO Uncompressed Steering Matrices frame | 7.4.7.7 | E | 2296 | A |  |  |  | "format of the its frame body" | delete "its" |  |  | Duplicate | Duplicate
8812 | Worstell, Harry | 7.4.7.7 | 68 | 4 | E | N | 68 | 4 | MIMO Uncompressed Steering Matrices frame | 7.4.7.7 | E | 11443 | A |  |  |  | Text should make ref to n27 for CSI Matrices Control field | Make change indicated in comment |  |  | Duplicate | Duplicate
8813 | Worstell, Harry | 7.4.7.7 | 68 | 4 | E | N | 68 | 4 | MIMO Uncompressed Steering Matrices frame | 7.4.7.7 | E | 2302 | A |  |  |  | No text makes ref to Table n37 | Add text referencing Table n37 | Fixed by resolution to earlier editorial comment |  | Duplicate | Duplicate
8815 | Worstell, Harry | 7.4.7.7 | 70 | 1 | E | N | 70 | 1 | MIMO Uncompressed Steering Matrices frame | 7.4.7.7 | E | 11433 | C |  |  |  | if table is split between two pages, need to repeat the column headings | Make change indicated in comment | Alternate: avoid splitting table |  | Duplicate | Duplicate
8817 | Worstell, Harry | 7.4.7.7 | 70 | 2 | E | N | 70 | 2 | MIMO Uncompressed Steering Matrices frame | 7.4.7.7 | E | 2306 | A |  |  |  | "explicit feedback sequence" field | Its used as a proper noun, so should be capitalized |  |  | Duplicate | Duplicate
8819 | Worstell, Harry | 7.4.7.7 | 70 | 5 | E | N | 70 | 5 | MIMO Uncompressed Steering Matrices frame | 7.4.7.7 | E | 11442 | A |  |  |  | Table deserves a unique name | Make change indicated in comment |  |  | Duplicate | Duplicate
8823 | Worstell, Harry | 7.4.7.7 | 70 | 7 | E | N | 70 | 7 | MIMO Uncompressed Steering Matrices frame | 7.4.7.7 | E | 2315 | A |  |  |  | "uncompressed steering matrices report" is a proper noun | Capitalize it |  |  | Duplicate | Duplicate
8824 | Worstell, Harry | 7.4.7.7 | 70 | 7 | E | N | 70 | 7 | MIMO Uncompressed Steering Matrices frame | 7.4.7.7 | E | 5698 | A |  |  |  | name of report should match the name in Table n36 | Make consistent. Suggest fixing table n36 | Accepted. Set to: "Non-compressed Steering Matrices Report for xx MHz" where xx is the appropriate channel width. |  | Duplicate | Duplicate
8826 | Worstell, Harry | 7.4.7.7 | 71 | 3 | E | N | 71 | 3 | MIMO Uncompressed Steering Matrices frame | 7.4.7.7 | E | 2315 | A |  |  |  | "uncompressed steering matrices report" is a proper noun | Capitalize it |  |  | Duplicate | Duplicate
8828 | Worstell, Harry | 7.4.7.7 | 72 | 3 | E | N | 72 | 3 | MIMO Uncompressed Steering Matrices frame | 7.4.7.7 | E | 2317 | C |  |  |  | name of report should match the name in Table n36 | Make consistent. Suggest "Uncompressed Steering Matrices Report" | "MIMO non-compressed steering" |  | Duplicate | Duplicate
8829 | Worstell, Harry | 7.4.7.7 | 72 | 4 | E | N | 72 | 4 | MIMO Uncompressed Steering Matrices frame | 7.4.7.7 | E | 2318 | A |  |  |  | Ns in singular | Change to "The value of Ns for all the options is shown…" |  |  | Duplicate | Duplicate
8830 | Worstell, Harry | 7.4.7.7 | 72 | 6 | E | N | 72 | 6 | MIMO Uncompressed Steering Matrices frame | 7.4.7.7 | E | 11442 | A |  |  |  | Table deserves a unique name | Make change indicated in comment |  |  | Duplicate | Duplicate
8832 | Worstell, Harry | 7.4.7.8 | 72 | 7 | E | N | 72 | 7 | Compressed Steering Matrices Feedback frame | 7.4.7.8 | E | 2321 | A |  |  |  | inconsistency in title/name of this report | Either "Compressed" or "Quantized", (appears twice as each on this page) but be consistent. Also match table n20. |  |  | Duplicate | Duplicate
8837 | Worstell, Harry | 7.4.7.8 | 72 | 16 | E | N | 72 | 16 | Compressed Steering Matrices Feedback frame | 7.4.7.8 | E | 2326 | A |  |  |  | This sentence makes reference to the Transmit Beamforming Control field, while the table above calls it the CSI Matrices Control field | pick one, either one. If CSI, then ref should be to Figure n27. |  |  | Duplicate | Duplicate
8840 | Worstell, Harry | 7.4.7.8 | 73 | 4 | E | N | 73 | 4 | Compressed Steering Matrices Feedback frame | 7.4.7.8 | E | 2329 | C |  |  |  | title inconsistent | Steering Matrices everywhere else (plural) | See 476 |  | Duplicate | Duplicate
8842 | Worstell, Harry | 7.4.7.8 | 73 | 8 | E | N | 73 | 8 | Compressed Steering Matrices Feedback frame | 7.4.7.8 | E | 2331 | A |  |  |  | First "sentence" isn't a sentence | reword this | Reworded: "The Quantized CSI Feedback Information field contains channel matrix elements indexed in order of data subcarrier index and angle" |  | Duplicate | Duplicate
8843 | Worstell, Harry | 7.4.7.8 | 73 | 12 | E | N | 73 | 12 | Compressed Steering Matrices Feedback frame | 7.4.7.8 | E | 11451 | A |  |  |  | better stated as "The angles are sent in the order given in …" | Make change indicated in comment |  |  | Duplicate | Duplicate
8846 | Worstell, Harry | 7.4.7.8 | 74 | 1 | E | N | 74 | 1 | Compressed Steering Matrices Feedback frame | 7.4.7.8 | E | 11452 | A |  |  |  | Change "# of params" to "# of angles" | Make change indicated in comment |  |  | Duplicate | Duplicate
8847 | Worstell, Harry | 7.4.7.8 | 74 | 1 | E | N | 74 | 1 | Compressed Steering Matrices Feedback frame | 7.4.7.8 | E | 11453 | C |  |  |  | Change col 3 to "The order of angles to appear in message" | Make change indicated in comment | Alternate: "The order of angles in the CSI Feedback Information field" |  | Duplicate | Duplicate
8852 | Worstell, Harry | 7.4.7.9 | 75 | 18 | E | N | 75 | 18 | Antenna Selection Indices Feedback Frame | 7.4.7.9 | E | 11475 | C |  |  |  | title "…Feedback management action frame" | Make change indicated in comment | Alternate: "7.4.7.9 Antenna Selection Indices Feedback ", as the management action frame portion is understood from the parent clause |  | Duplicate | Duplicate
8854 | Worstell, Harry | 7.4.7.9 | 75 | 19 | E | N | 75 | 19 | Antenna Selection Indices Feedback Frame | 7.4.7.9 | E | 2343 | A |  |  |  | name of frame incomplete | Change to "The Antenna Selection Indices Feedback management action frame is…" |  |  | Duplicate | Duplicate
8855 | Worstell, Harry | 7.4.7.9 | 75 | 20 | E | N | 75 | 20 | Antenna Selection Indices Feedback Frame | 7.4.7.9 | E | 2344 | A |  |  |  | bad cross ref | Change to Table n38 |  |  | Duplicate | Duplicate
8858 | Worstell, Harry | 7.4.7.9 | 76 | 0 | E | N | 76 | 0 | Antenna Selection Indices Feedback Frame | 7.4.7.9 | E | 11472 | C |  |  |  | if table is split between two pages, need to repeat the column headings | Make change indicated in comment | The editor will check pagination and ensure the table is not split. |  | Duplicate | Duplicate
8860 | Worstell, Harry | 7.4.7.10 | 76 | 5 | E | N | 76 | 5 | PSMP | 7.4.7.10 | E | 2349 | R |  |  |  | title inconsistent | Change to "PSMP management action frame" | The "manangement action frame" part is understood from the enclosing parent. While making the change to this subclause would create no particular problems, making the change for consistency to sibling subclauses creates an over-long heading. Rejected fo |  | Duplicate | Duplicate
8861 | Worstell, Harry | 7.4.7.10 | 76 | 5 | E | N | 76 | 5 | PSMP | 7.4.7.10 | E | 2350 | A |  |  |  | this section is out of place | Put this sub-clause in order by Action field value | Fixed by resolution to earlier editorial comment |  | Duplicate | Duplicate
8862 | Worstell, Harry | 7.4.7.10 | 76 | 8 | E | N | 76 | 8 | PSMP | 7.4.7.10 | E | 5736 | A |  |  |  | PSMP Parameter Set - used as a proper noun | Capitalize |  |  | Duplicate | Duplicate
8863 | Worstell, Harry | 7.4.7.10 | 76 | 10 | E | N | 76 | 10 | PSMP | 7.4.7.10 | E | 3791 | A |  |  |  | missing period at end of sentence | after "Figure n28" |  |  | Duplicate | Duplicate
8866 | Worstell, Harry | 7.4.7.10 | 76 | 14 | E | N | 76 | 14 | PSMP | 7.4.7.10 | E | 2355 | A |  |  |  | no text makes reference to Figure n29 | Add text referencing Figure n29 |  |  | Duplicate | Duplicate
8867 | Worstell, Harry | 7.4.7.10 | 76 | 19 | E | N | 76 | 19 | PSMP | 7.4.7.10 | E | 6845 | A |  |  |  | "last in current the" | Change to "last in the current service period." |  |  | Duplicate | Duplicate
8868 | Worstell, Harry | 7.4.7.10 | 77 | 5 | E | N | 77 | 5 | PSMP | 7.4.7.10 | E | 2357 | A |  |  |  | no text makes reference to Figure n30 | Add text referencing Figure n30 | Fixed by resolution to earlier editorial comment |  | Duplicate | Duplicate
8869 | Worstell, Harry | 7.4.7.10 | 77 | 7 | E | N | 77 | 7 | PSMP | 7.4.7.10 | E | 2358 | A |  |  |  | have the text describing the fields in the same order as the fields | Move paragraph at line 28-31 up to line 7 |  |  | Duplicate | Duplicate
8870 | Worstell, Harry | 7.4.7.10 | 77 | 7 | E | N | 77 | 7 | PSMP | 7.4.7.10 | E | 2359 | C |  |  |  | missing comma | after "BSS mode of operation" insert a comma | Modified, incorporating response to other editorial comment thus: "The STA ID field indicates the AID value of the STA to which the STA Info field is directed. Broadcast and Multicast data can be transmitted using PSMP by setting STA ID to a specific valu |  | Duplicate | Duplicate
8871 | Worstell, Harry | 7.4.7010 | 77 | 9 | E | N | 77 | 9 |  | 7.4.7010 | E | 11477 | A |  |  |  | join this sentence into previous paragraph | Make change indicated in comment |  |  | Duplicate | Duplicate
8872 | Worstell, Harry | 7.4.7.10 | 77 | 9 | E | N | 77 | 9 | PSMP | 7.4.7.10 | E | 2361 | C |  |  |  | "to a specific value 0" | Change to "to the value 0" | Alternate: "... to 0." |  | Duplicate | Duplicate
8873 | Worstell, Harry | 7.4.7.10 | 77 | 16 | E | N | 77 | 16 | PSMP | 7.4.7.10 | E | 2363 | A |  |  |  | Text of the NOTE should be smaller font | Change text to be 9pt font |  |  | Duplicate | Duplicate
8874 | Worstell, Harry | 7.4.7.10 | 77 | 34 | E | N | 77 | 34 | PSMP | 7.4.7.10 | E | 2363 | A |  |  |  | Text of the NOTE should be smaller font | Change text to be 9pt font |  |  | Duplicate | Duplicate
8877 | Worstell, Harry | 7.4A | 78 | 3 | E | N | 78 | 3 | Aggregated MPDU frames | 7.4A | E | 2366 | A |  |  |  | Text prior to a first sub-clause is not allowed by IEEE Style Manual. See "Hanging Paragraphs" in 11.1 | Move this line into 7.4A.1 |  |  | Duplicate | Duplicate
8879 | Worstell, Harry | 7.4A.1 | 78 | 8 | E | N | 78 | 8 | Aggregated MPDU format (A-MPDU) | 7.4A.1 | E | 4618 | A |  |  |  | wrong article | "an MPDU delimiter" |  |  | Duplicate | Duplicate
8881 | Worstell, Harry | 7.4A.1 | 79 | 6 | E | N | 79 | 6 | Aggregated MPDU format (A-MPDU) | 7.4A.1 | E | 2370 | A |  |  |  | Text of the NOTE should be smaller font | Change text to be 9pt font |  |  | Duplicate | Duplicate
8883 | Worstell, Harry | 7.4A.1.2 | 79 | 14 | E | N | 79 | 14 | De-aggregation (Informative) | 7.4A.1.2 | E | 2372 | A |  |  |  | delete "(informative)" from the title | Make change indicated in comment | Agree that (informative) is not permitted. However, to avoid inadvertently introducing normative requirements, have added a new initial paragraph: "This subclause contains a description of the de-aggregation process. Other implementations are also poss |  | Duplicate | Duplicate
8885 | Worstell, Harry | 7.4A.1.2 | 79 | 23 | E | N | 79 | 23 | De-aggregation (Informative) | 7.4A.1.2 | E | 2374 | A |  |  |  | Text of the NOTE should be smaller font | change to a separate paragraph, and 9pt font |  |  | Duplicate | Duplicate
8886 | Worstell, Harry | 7.4A.1.2 | 80 | 23 | E | N | 80 | 23 | De-aggregation (Informative) | 7.4A.1.2 | E | 2375 | A |  |  |  | Text of the NOTE should be smaller font | Change text to be 9pt font |  |  | Duplicate | Duplicate
8887 | Worstell, Harry | 7.4A.2 | 80 | 31 | E | N | 80 | 31 | A-MPDU Contents | 7.4A.2 | E | 2376 | A |  |  |  | No text references Table n48 | Add text that references n48 | Fixed by resolution to earlier editorial comment |  | Duplicate | Duplicate
8889 | Worstell, Harry | 7.4A.2 | 80 | 33 | E | N | 80 | 33 | A-MPDU Contents | 7.4A.2 | E | 11489 | A |  |  |  | Keep table title and table on same page | Make change indicated in comment | Fixed by resolution to earlier editorial comment |  | Duplicate | Duplicate
8890 | Worstell, Harry | 7.4A.2 | 80 | 2 | E | N | 80 | 2 | A-MPDU Contents | 7.4A.2 | E | 2379 | A |  |  |  | No text references Table n50 | Add text that references n50 | Fixed by resolution to earlier editorial comment |  | Duplicate | Duplicate
8891 | Worstell, Harry | 7.5 | 81 | 4 | E | N | 81 | 4 | Frame usage | 7.5 | E | 2380 | A |  |  |  | Heading with no text changes indicated | Delete heading with empty content | Fixed by resolution to earlier editorial comment |  | Duplicate | Duplicate
8892 | Worstell, Harry | 8.1 | 81 | 6 | E | N | 81 | 6 | Framework | 8.1 | E | 2381 | A |  |  |  | Heading with no text changes indicated | Delete heading with empty content | Fixed by resolution to earlier editorial comment |  | Duplicate | Duplicate
8893 | Worstell, Harry | 8.2 | 81 | 7 | E | N | 81 | 7 | Pre-RSNA security methods | 8.2 | E | 2382 | A |  |  |  | Heading with no text changes indicated | Delete heading with empty content | Fixed by resolution to earlier editorial comment |  | Duplicate | Duplicate
8898 | Worstell, Harry | 8.4 | 81 | 2 | E | N | 81 | 2 | RSNA security association management | 8.4 | E | 2387 | A |  |  |  | Heading with no text changes indicated | Delete heading with empty content | Fixed by resolution to earlier editorial comment |  | Duplicate | Duplicate
8899 | Worstell, Harry | 8.5 | 81 | 3 | E | N | 81 | 3 | Keys and key distribution | 8.5 | E | 2388 | A |  |  |  | Heading with no text changes indicated | Delete heading with empty content | Fixed by resolution to earlier editorial comment |  | Duplicate | Duplicate
8900 | Worstell, Harry | 8.6 | 81 | 4 | E | N | 81 | 4 | Mapping EAPOL keys to IEEE 802.11 keys | 8.6 | E | 2389 | A |  |  |  | Heading with no text changes indicated | Delete heading with empty content | Fixed by resolution to earlier editorial comment |  | Duplicate | Duplicate
8901 | Worstell, Harry | 8.7 | 81 | 5 | E | N | 81 | 5 | Per-frame pseudo-code | 8.7 | E | 2390 | A |  |  |  | Heading with no text changes indicated | Delete heading with empty content | Fixed by resolution to earlier editorial comment |  | Duplicate | Duplicate
8904 | Worstell, Harry | 9.1.5 | 82 | 15 | E | N | 82 | 15 | Fragmentation/defragmentation overview | 9.1.5 | E | 2393 | A |  |  |  | wrong article | change to "an HT STA to an HT peer…" | Fixed by resolution to earlier editorial comment |  | Duplicate | Duplicate
8905 | Worstell, Harry | 9.2.3 | 83 | 1 | E | N | 83 | 1 | IFS | 9.2.3 | E | 2394 | A |  |  |  | Other entries of this list should be shown to provide context. | Make change indicated in comment |  |  | Duplicate | Duplicate
8906 | Worstell, Harry | 9.2.3 | 83 | 1 | E | N | 83 | 1 | IFS | 9.2.3 | E | 2395 | R |  |  |  | List entry for RIFS, being added at the beginning, should be numbered as "0A)" | Make change indicated in comment | Renumbering is permitted and in this context is unlikely to require any dependent references to be updated. |  | Duplicate | Duplicate
8908 | Worstell, Harry | 9.3.2.1 | 83 | 2 | E | N | 83 | 2 |  | 9.3.2.1 | E | 2397 | R |  |  |  | Heading with no text changes indicated | Delete heading with empty content | Changes made elswhere leave this subclause non-empty |  | Duplicate | Duplicate
8909 | Worstell, Harry | 9.3.2.2 | 83 | 3 | E | N | 83 | 3 |  | 9.3.2.2 | E | 2398 | A |  |  |  | Heading with no text changes indicated | Delete heading with empty content | Fixed by resolution to earlier editorial comment |  | Duplicate | Duplicate
8910 | Worstell, Harry | 9.3.2.3 | 83 | 4 | E | N | 83 | 4 |  | 9.3.2.3 | E | 2399 | A |  |  |  | Heading with no text changes indicated | Delete heading with empty content | Fixed by resolution to earlier editorial comment |  | Duplicate | Duplicate
8911 | Worstell, Harry | 9.3.2.4 | 83 | 5 | E | N | 83 | 5 |  | 9.3.2.4 | E | 2400 | A |  |  |  | Heading with no text changes indicated | Delete heading with empty content | Fixed by resolution to earlier editorial comment |  | Duplicate | Duplicate
8912 | Worstell, Harry | 9.3.2.5 | 83 | 6 | E | N | 83 | 6 |  | 9.3.2.5 | E | 2401 | R |  |  |  | Heading with no text changes indicated | Delete heading with empty content | Subclause is non-empty |  | Duplicate | Duplicate
8913 | Worstell, Harry | 9.2.3.5 | 83 | 6 | E | N | 83 | 6 | Extended IFS (EIFS) | 9.2.3.5 | E | 2402 | A |  |  |  | title in P802.11REV-ma-D6.0 is "EIFS" | Make change indicated in comment |  |  | Duplicate | Duplicate
8914 | Worstell, Harry | 9.2.3.5 | 83 | 7 | E | N | 83 | 7 | Extended IFS (EIFS) | 9.2.3.5 | E | 2403 | A |  |  |  | "Add" is not a valid editor's instruction. Also, clarity in editor's instructions would be good | "Insert the following text at the end of 9.2.3.5." |  |  | Duplicate | Duplicate
8915 | Worstell, Harry | 9.2.3.6 | 83 | 10 | E | N | 83 | 10 | RIFS | 9.2.3.6 | E | 2404 | R |  |  |  | The clauses should match the order in the list | "Insert a new subclause before 9.2.3.1" | This is generally deprecated. The 92.3.1a numbering scheme doesn’t allow insertion at the start. |  | Duplicate | Duplicate
8916 | Worstell, Harry | 9.2.3.6 | 83 | 11 | E | N | 83 | 11 | RIFS | 9.2.3.6 | E | 2404 | R |  |  |  | Clause should be numbered 9.2.3.0A | Make change indicated in comment | This is generally deprecated. The 92.3.1a numbering scheme doesn’t allow insertion at the start. |  | Duplicate | Duplicate
8917 | Worstell, Harry | 9.2.4? | 83 | 17 | E | N | 83 | 17 |  | 9.2.4? | E | 752 | R |  |  |  | DCF access procedure is 9.2.5 | Make change indicated in comment | Wrong heading, 9.2.5 DCF heading already exists. |  | Duplicate | Duplicate
8918 | Worstell, Harry | 9.2.5.4 | 83 | 19 | E | N | 83 | 19 | Setting and resetting the NAV | 9.2.5.4 | E | 2407 | A |  |  |  | More clarity in editor's instructions | Change to "Change the final paragrpah in 9.2.5.4 as indicated:" |  |  | Duplicate | Duplicate
8919 | Worstell, Harry | 9.2.5 | 84 | 6 | E | N | 84 | 6 | DCF access procedure | 9.2.5 | E | 2408 | A |  |  |  | Delete these extraneous sub-clause titles | Make change indicated in comment | Fixed by resolution to earlier editorial comment |  | Duplicate | Duplicate
8920 | Worstell, Harry | 9.2.5.4 | 84 | 8 | E | N | 84 | 8 | Setting and resetting the NAV | 9.2.5.4 | E | 2409 | A |  |  |  | Insert, but doesn't say where | Change to "Insert the following at end of 9.2.5.4:" |  |  | Duplicate | Duplicate
8921 | Worstell, Harry | 9.2.5.4.1 | 84 | 10 | E | N | 84 | 10 | Dual CTS Protection | 9.2.5.4.1 | E | 2410 | C |  |  |  | Heading with .1 not allowed without a .2 | delete the "Dual CTS Protection" heading, insert text at end of 9.2.5.4. | Counter - Renumbered 9.2.5.4a |  | Duplicate | Duplicate
8922 | Worstell, Harry | 9.2.5.4.1 | 84 | 14 | E | N | 84 | 14 | Dual CTS Protection | 9.2.5.4.1 | E | 2411 | A |  |  |  | No text references table n51 | Add text referencing Table n51 | Fixed by resolution to other editorial comment |  | Duplicate | Duplicate
8923 | Worstell, Harry | 9.2.5.4.1 | 84 | 16 | E | N | 84 | 16 | Dual CTS Protection | 9.2.5.4.1 | E | 2412 | A |  |  |  | semicolon instead of comma | Change punctuation after "AP" to a semicolon instead of a comma. |  |  | Duplicate | Duplicate
8924 | Worstell, Harry | 9.2.5.4.1 | 84 | 18 | E | N | 84 | 18 | Dual CTS Protection | 9.2.5.4.1 | E | 2413 | R |  |  |  | missing comma | Insert a comma after "CTS-to-self" | Not required.The "and" is sufficient. "," is optional before the "and" in a list. |  | Duplicate | Duplicate
8925 | Worstell, Harry | 9.2.6 | 85 | 2 | E | N | 85 | 2 | Directed MPDU transfer procedure | 9.2.6 | E | 2414 | R |  |  |  | identify the change as first four paragraphs | Make change indicated in comment | There are only 4 paragraphs. |  | Duplicate | Duplicate
8926 | Worstell, Harry | 9.2.6 | 85 | 9 | E | N | 85 | 9 | Directed MPDU transfer procedure | 9.2.6 | E | 2415 | R |  |  |  | This paragraph in P802.11REV-ma-D6.0 contains changes | track P802.11REV-ma-D6.0 | Reference is 5.1. Though this has changed in 5.2. Not sure if I should take in a change from 5.2. |  | Duplicate | Duplicate
8927 | Worstell, Harry | 9.3 | 85 | 15 | E | N | 85 | 15 | PCF | 9.3 | E | 2416 | A |  |  |  | Heading with no text changes indicated | Delete heading with empty content | Fixed by resolution to earlier editorial comment |  | Duplicate | Duplicate
8930 | Worstell, Harry | 9.3.3 | 85 | 16 | E | N | 85 | 16 | PCF transfer procedure | 9.3.3 | E | 2419 | A |  |  |  | Heading with no text changes indicated | Delete heading with empty content | Fixed by resolution to earlier editorial comment |  | Duplicate | Duplicate
8931 | Worstell, Harry | 9.3.3.3 | 85 | 18 | E | N | 85 | 18 | CFPMaxDuration limit | 9.3.3.3 | E | 2420 | A |  |  |  | Heading with no text changes indicated | Delete heading with empty content | Fixed by resolution to earlier editorial comment |  | Duplicate | Duplicate
8932 | Worstell, Harry | 9.4 | 85 | 21 | E | N | 85 | 21 | Fragmentation | 9.4 | E | 2421 | R |  |  |  | This paragraph in P802.11REV-ma-D6.0 contains changes | track P802.11REV-ma-D6.0 | Reference is 5.1. |  | Duplicate | Duplicate
8933 | Worstell, Harry | 9.6 | 87 | 17 | E | N | 87 | 17 | Multirate support | 9.6 | E | 2422 | C |  |  |  | Incorrect editor's instructions | Change to "Change the text in subclause 9.6 as follows:" | Change to "Change subclause 9.6 as follows: " |  | Duplicate | Duplicate
8934 | Worstell, Harry | 9.6 | 87 | 23 | E | N | 87 | 23 | Multirate support | 9.6 | E | 89 | A |  |  |  | "unless except" | delete "unless" |  |  | Duplicate | Duplicate
8935 | Worstell, Harry | 9.6 | 87 | 32 | E | N | 87 | 32 | Multirate support | 9.6 | E | 2424 | A |  |  |  | "Address 1" is a proper noun as its used here | Capitalize |  |  | Duplicate | Duplicate
8936 | Worstell, Harry | 9.6 | 87 | 33 | E | N | 87 | 33 | Multirate support | 9.6 | E | 2425 | R |  |  |  | This paragraph in P802.11REV-ma-D6.0 contains changes | track P802.11REV-ma-D6.0 | Reference is 5.1. |  | Duplicate | Duplicate
8937 | Worstell, Harry | 9.6.2 | 88 | 36 | E | N | 88 | 36 | Non-HT Basic Rate calculation | 9.6.2 | E | 2426 | C |  |  |  | Editor instructions should identify where the change is to be made | Change to "Insert the following at the end of 9.6.1:" | Change to "Insert the following subclause after 9.6.1" |  | Duplicate | Duplicate
8938 | Worstell, Harry | 9.6.2 | 89 | 3 | E | N | 89 | 3 | Non-HT Basic Rate calculation | 9.6.2 | E | 2427 | A |  |  |  | extraneous comma | delete comma after "it means" |  |  | Duplicate | Duplicate
8939 | Worstell, Harry | 9.6.2 | 89 | 9 | E | N | 89 | 9 | Non-HT Basic Rate calculation | 9.6.2 | E | 731 | A |  |  |  | use a consistent font for the "Coding rate" column | Make change indicated in comment |  |  | Duplicate | Duplicate
8940 | Worstell, Harry | 9.8 | 89 | 19 | E | N | 89 | 19 | Operation across regulatory domains | 9.8 | E | 2429 | A |  |  |  | Heading with no text changes indicated | Delete heading with empty content | Fixed by resolution to earlier editorial comment |  | Duplicate | Duplicate
8941 | Worstell, Harry | 9.9.1.1 | 90 | 1 | E | N | 90 | 1 | Reference Implementation | 9.9.1.1 | E | 2430 | A |  |  |  | Heading with no text changes indicated | Delete heading with empty content | Fixed by resolution to earlier editorial comment |  | Duplicate | Duplicate
8942 | Worstell, Harry | 9.9.1.4 | 90 | 14 | E | N | 90 | 14 | Multiple frame transmission in an EDCA TXOP | 9.9.1.4 | E | 1477 | A |  |  |  | Sentence should use singular | Change to "if there is more than one frame…" |  |  | Duplicate | Duplicate
8946 | Worstell, Harry | 9.9.3.2 | 91 | 3 | E | N | 91 | 3 | Controlled-access admission control | 9.9.3.2 | E | 2435 | A |  |  |  | Incorrect editor's instructions | Change to "Change the second paragraph of 9.9.3.2 as follows:" |  |  | Duplicate | Duplicate
8947 | Worstell, Harry | 9.9.3.2 | 91 | 16 | E | N | 91 | 16 | Controlled-access admission control | 9.9.3.2 | E | 2436 | A |  |  |  | delete italic | Make change indicated in comment |  |  | Duplicate | Duplicate
8948 | Worstell, Harry | 9.9.4 | 91 | 20 | E | N | 91 | 20 | PSMP NAV operation | 9.9.4 | E | 2437 | C |  |  |  | Incorrect editor's instructions | Change to "Insert the folllowing after 9.9.3:" | Change to "Insert the following subclause after 9.9.3.2" |  | Duplicate | Duplicate
8949 | Worstell, Harry | 9.10.1 | 91 | 32 | E | N | 91 | 32 | Introduction | 9.10.1 | E | 2438 | A |  |  |  | Heading with no text changes indicated | Delete heading with empty content | Fixed by resolution to earlier editorial comment |  | Duplicate | Duplicate
8950 | Worstell, Harry | 9.10.2 | 91 | 33 | E | N | 91 | 33 | Setup and modification of the Block Ack parameters | 9.10.2 | E | 73 | A |  |  |  | Missing editor's instructions | Insert "Change the first paragraph of 9.10.2 as follows:" |  |  | Duplicate | Duplicate
8951 | Worstell, Harry | 9.10.3 | 92 | 14 | E | N | 92 | 14 | Data and acknowledgement transfer | 9.10.3 | E | 2440 | A |  |  |  | Heading with no text changes indicated | Delete heading with empty content | Fixed by resolution to earlier editorial comment |  | Duplicate | Duplicate
8952 | Worstell, Harry | 9.10.4 | 92 | 15 | E | N | 92 | 15 | Receive Buffer Operation | 9.10.4 | E | 2441 | A |  |  |  | Heading with no text changes indicated | Delete heading with empty content | Fixed by resolution to earlier editorial comment |  | Duplicate | Duplicate
8953 | Worstell, Harry | 9.10.5 | 92 | 16 | E | N | 92 | 16 | Teardown of the Block Ack mechanism | 9.10.5 | E | 2442 | A |  |  |  | Heading with no text changes indicated | Delete heading with empty content | Fixed by resolution to earlier editorial comment |  | Duplicate | Duplicate
8954 | Worstell, Harry | 9.10.6 | 92 | 17 | E | N | 92 | 17 | Use of Compressed bitmap | 9.10.6 | E | 2443 | A |  |  |  | Incorrect editor's instructions | Change to "Insert the following text after 9.10.5:" |  |  | Duplicate | Duplicate
8955 | Worstell, Harry | 9.10.7 | 92 | 22 | E | N | 92 | 22 | N-Immediate BlockAck extensions | 9.10.7 | E | 2444 | R |  |  |  | editor instructions not needed - still part of previous insertion | Make change indicated in comment | The editor's instructions as written have a scope of a single subclause. Insertion of multiple subclauses requires multiple instructions. |  | Duplicate | Duplicate
8956 | Worstell, Harry | 9.10.7 | 92 | 30 | E | N | 92 | 30 | N-Immediate BlockAck extensions | 9.10.7 | E | 11953 | A |  |  |  | this paragraph and the three following should be a dash list | Make change indicated in comment |  |  | Duplicate | Duplicate
8957 | Worstell, Harry | 9.10.7 | 92 | 30 | E | N | 92 | 30 | N-Immediate BlockAck extensions | 9.10.7 | E | 2446 | A |  |  |  | missing articles(many) | Change to "Use of "normal ack" policy in a QoS Data frame to solicit an ACK in response to a non-aggregate PPDU, and a BlockAck in response to an aggregate PPDU;" |  |  | Duplicate | Duplicate
8958 | Worstell, Harry | 9.10.7 | 92 | 32 | E | N | 92 | 32 | N-Immediate BlockAck extensions | 9.10.7 | E | 2447 | A |  |  |  | missing articles(many) | Change to "Use of BlockAckReq to solicit an immediate Block Ack and update SSN when the MSDU life time expires;" |  |  | Duplicate | Duplicate
8959 | Worstell, Harry | 9.10.7 | 93 | 1 | E | N | 93 | 1 | N-Immediate BlockAck extensions | 9.10.7 | E | 2448 | A |  |  |  | missing semicolon at end of line | Make change indicated in comment |  |  | Duplicate | Duplicate
8961 | Worstell, Harry | 9.10.7 | 93 | 6 | E | N | 93 | 6 | N-Immediate BlockAck extensions | 9.10.7 | E | 2458 | A |  |  |  | Change "section" to "sub-clause" | Make change indicated in comment |  |  | Duplicate | Duplicate
8962 | Worstell, Harry | 9.10.7 | 93 | 6 | E | N | 93 | 6 | N-Immediate BlockAck extensions | 9.10.7 | E | 2451 | A |  |  |  | No text references Figure n34 | Add text referencing Figure n34 | Fixed by resolution to earlier editorial comment |  | Duplicate | Duplicate
8963 | Worstell, Harry | 9.10.7 | 93 | 9 | E | N | 93 | 9 | N-Immediate BlockAck extensions | 9.10.7 | E | 2452 | A |  |  |  | extraneous comma | change "WinStart, WinSize" to "WinStart and WinSize" |  |  | Duplicate | Duplicate
8964 | Worstell, Harry | 9.10.7 | 93 | 10 | E | N | 93 | 10 | N-Immediate BlockAck extensions | 9.10.7 | E | 2453 | A |  |  |  | missing comma | insert comma after "transmission" |  |  | Duplicate | Duplicate
8965 | Worstell, Harry | 9.10.7 | 93 | 10 | E | N | 93 | 10 | N-Immediate BlockAck extensions | 9.10.7 | E | 2454 | A |  |  |  | bad wording "getting" | Change to "upon receiving the" |  |  | Duplicate | Duplicate
8966 | Worstell, Harry | 9.10.7 | 93 | 10 | E | N | 93 | 10 | N-Immediate BlockAck extensions | 9.10.7 | E | 2455 | A |  |  |  | missing article | Change to "from the Recipient." |  |  | Duplicate | Duplicate
8967 | Worstell, Harry | 9.10.7 | 93 | 11 | E | N | 93 | 11 | N-Immediate BlockAck extensions | 9.10.7 | E | 2456 | A |  |  |  | badly worded sentence | Change to "WinStart is the starting sequence number of the transmit window, and WinSize is the number of buffers negotiated in the BlockAck agreement." |  |  | Duplicate | Duplicate
8968 | Worstell, Harry | 9.10.7 | 93 | 13 | E | N | 93 | 13 | N-Immediate BlockAck extensions | 9.10.7 | E | 2457 | A |  |  |  | run-together sentence | Change to "…aggregated frames. It may adjust…" |  |  | Duplicate | Duplicate
8969 | Worstell, Harry | 9.10.7 | 93 | 14 | E | N | 93 | 14 | N-Immediate BlockAck extensions | 9.10.7 | E | 2458 | A |  |  |  | Change "section" to "sub-clause" | Make change indicated in comment |  |  | Duplicate | Duplicate
8970 | Worstell, Harry | 9.10.7 | 93 | 15 | E | N | 93 | 15 | N-Immediate BlockAck extensions | 9.10.7 | E | 2459 | A |  |  |  | badly worded sentence | Change to "an Rx Reordering Buffer for each TA/TID and the related control state." |  |  | Duplicate | Duplicate
8971 | Worstell, Harry | 910.7 | 93 | 15 | E | N | 93 | 15 | N-Immediate BlockAck extensions | 9.10.7 | E | 2460 | C |  |  |  | Confusing use of "block" in a clause describing "BlockAck" | Change to "This entity is responsible…" | Counter: ". The Rx Reordering Buffer is responsible ..." |  | Duplicate | Duplicate
8972 | Worstell, Harry | 9.10.7 | 93 | 16 | E | N | 93 | 16 | N-Immediate BlockAck extensions | 9.10.7 | E | 2461 | C |  |  |  | missing commas | Change to "upper layers, in sequence, according…" | Change to "upper layers in sequence of received" |  | Duplicate | Duplicate
8974 | Worstell, Harry | 9.10.7 | 93 | 25 | E | N | 93 | 25 | N-Immediate BlockAck extensions | 9.10.7 | E | 2463 | A |  |  |  | missing article | insert "the" before Rx. |  |  | Duplicate | Duplicate
8975 | Worstell, Harry | 9.10.7.2 | 93 | 27 | E | N | 93 | 27 | Rx reordering buffer control | 9.10.7.2 | E | 2464 | A |  |  |  | sub-clause out of place. Would be better after Scoreboard control, since it describes things that happen after Scoreboard control. | move to follow 9.10.7.6 |  |  | Duplicate | Duplicate
8976 | Worstell, Harry | 9.10.7.2 | 94 | 2 | E | N | 94 | 2 | Rx reordering buffer control | 9.10.7.2 | E | 1270 | A |  |  |  | missing comma | add comma after "On receiving a data MPDU" |  |  | Duplicate | Duplicate
8977 | Worstell, Harry | 9.10.7.2 | 94 | 4 | E | N | 94 | 4 | Rx reordering buffer control | 9.10.7.2 | E | 2466 | A |  |  |  | combine this single-sentence paragraph into the previous one | Make change indicated in comment |  |  | Duplicate | Duplicate
8978 | Worstell, Harry | 9.10.7.2 | 94 | 7 | E | N | 94 | 7 | Rx reordering buffer control | 9.10.7.2 | E | 2467 | A |  |  |  | combine this paragraph into the previous one | Make change indicated in comment |  |  | Duplicate | Duplicate
8980 | Worstell, Harry | 9.10.7.3 | 94 | 12 | E | N | 94 | 12 | Scoreboard context control in full state | 9.10.7.3 | E | 2469 | A |  |  |  | bad cross ref. 11e doesn't exist any more | Either delete "as defined in 802.11e" or change this to a cross ref to the appropriate clause in 802.11. |  |  | Duplicate | Duplicate
8982 | Worstell, Harry | 9.10.7.3 | 94 | 16 | E | N | 94 | 16 | Scoreboard context control in full state | 9.10.7.3 | E | 78 | A |  |  |  | This paragraph and the following should be a dash list and indented | Make change indicated in comment |  |  | Duplicate | Duplicate
8983 | Worstell, Harry | 9.10.7.3 | 94 | 19 | E | N | 94 | 19 | Scoreboard context control in full state | 9.10.7.3 | E | 2472 | A |  |  |  | badly formatted NOTE | Change to "NOTE - comparisons are circular…" in 9pt font |  |  | Duplicate | Duplicate
8985 | Worstell, Harry | 9.10.7.4 | 94 | 22 | E | N | 94 | 22 | Scoreboard context control in partial state | 9.10.7.4 | E | 2474 | A |  |  |  | combine this paragraph into the previous one | Make change indicated in comment |  |  | Duplicate | Duplicate
8986 | Worstell, Harry | 9.10.7.4 | 94 | 27 | E | N | 94 | 27 | Scoreboard context control in partial state | 9.10.7.4 | E | 11972 | A |  |  |  | "highest_S" | Probably should be "highest_SN" | 4 |  | Duplicate | Duplicate
8987 | Worstell, Harry | 9.10.7.4 | 94 | 33 | E | N | 94 | 33 | Scoreboard context control in partial state | 9.10.7.4 | E | 79 | A |  |  |  | This paragraph and the following two should be a dash list and indented | Make change indicated in comment |  |  | Duplicate | Duplicate
8988 | Worstell, Harry | 9.10.7.4 | 95 | 2 | E | N | 95 | 2 | Scoreboard context control in partial state | 9.10.7.4 | E | 2477 | A |  |  |  | badly formatted NOTE | Change to "NOTE - comparisons are circular…" in 9pt font |  |  | Duplicate | Duplicate
8989 | Worstell, Harry | 9.10.7.6 | 95 | 16 | E | N | 95 | 16 | Scoreboard context control of BlockAckReq | 9.10.7.6 | E | 2478 | A |  |  |  | badly formatted NOTE | Change to "NOTE - comparisons are circular…" in 9pt font |  |  | Duplicate | Duplicate
8991 | Worstell, Harry | 9.10.7.8 | 95 | 31 | E | N | 95 | 31 | Maintaining the BlockAck state at the originator | 9.10.7.8 | E | 2480 | A |  |  |  | bad cross ref. 11e doesn't exist any more | Either delete "as required in 802.11e" or change this to a cross ref to the appropriate clause in 802.11. |  |  | Duplicate | Duplicate
8992 | Worstell, Harry | 9.10.7.8 | 95 | 33 | E | N | 95 | 33 | Maintaining the BlockAck state at the originator | 9.10.7.8 | E | 81 | A |  |  |  | This paragraph and the following should be a dash list and indented | Make change indicated in comment |  |  | Duplicate | Duplicate
8993 | Worstell, Harry | 9.10.7.8 | 96 | 2 | E | N | 96 | 2 | Maintaining the BlockAck state at the originator | 9.10.7.8 | E | 2482 | A |  |  |  | Text of the NOTE should be smaller font | Change text to be 9pt font |  |  | Duplicate | Duplicate
8994 | Worstell, Harry | 9.10.8 | 96 | 5 | E | N | 96 | 5 | N-Delayed BlockAck extensions | 9.10.8 | E | 2483 | R |  |  |  | still part of previous insertion, no new editor instructions needed | Make change indicated in comment | Rejected - scope of insertion is a single subclause. |  | Duplicate | Duplicate
8995 | Worstell, Harry | 9.10.8 | 96 | 8 | E | N | 96 | 8 | N-Delayed BlockAck extensions | 9.10.8 | E | 2484 | A |  |  |  | bad cross ref. 11e doesn't exist any more | Either delete "introduced in 802.11e" or change this to a cross ref to the appropriate clause in 802.11. |  |  | Duplicate | Duplicate
8996 | Worstell, Harry | 9.10.8 | 96 | 12 | E | N | 96 | 12 | N-Delayed BlockAck extensions | 9.10.8 | E | 82 | A |  |  |  | This paragraph and the following should be a dash list and indented | Make change indicated in comment |  |  | Duplicate | Duplicate
8998 | Worstell, Harry | 9.10.8.2 | 96 | 20 | E | N | 96 | 20 | Operation of N-Delayed BlockAck | 9.10.8.2 | E | 2487 | A |  |  |  | No Ack or "no-ack" | Several of each within the first four paragraphs, Be consistent. | "no ack" used to be consistent with baseline |  | Duplicate | Duplicate
8999 | Worstell, Harry | 9.10.8.2 | 96 | 29 | E | N | 96 | 29 | Operation of N-Delayed BlockAck | 9.10.8.2 | E | 2488 | A |  |  |  | Use of "recipient" and "initiator" is ambiguous here. | Change line 30 to "the recipient of the BlockAckReq has". Change line 31 to "by the recipient of the BlockAckReq…by the initiator of the BlockAckReq…" |  |  | Duplicate | Duplicate
9000 | Worstell, Harry | 9.10.8.2 | 96 | 31 | E | N | 96 | 31 | Operation of N-Delayed BlockAck | 9.10.8.2 | E | 2489 | A |  |  |  | Use of "reverse direction feature" needs a cross reference | Make change indicated in comment |  |  | Duplicate | Duplicate
9001 | Worstell, Harry | 9.11 | 97 | 1 | E | N | 97 | 1 | No Acknowledgment (No Ack) | 9.11 | E | 2490 | A |  |  |  | Heading with no text changes indicated | Delete heading with empty content | Fixed by resolution to earlier editorial comment |  | Duplicate | Duplicate
9002 | Worstell, Harry | 9.12 | 97 | 4 | E | N | 97 | 4 | Frame exchange sequences | 9.12 | E | 2491 | R |  |  |  | IEEE 2005 Style Guide specifically disallows what you are doing here. Note 21.3 "(i.e. it is not permissible to delete a paragraph and insert a new one rather than showing the changes in the paragraph using the change instruction)" | Comply with the IEEE Style Guide. Given what is being done here, show the entire existing contents with strikethrough, followed by some amount of this new text underlined (like the first sentence only). Follow with a large "Insert" of the remainder. | Rejected. The editor has consulted with the IEEE-SA staff and determined that a delete followed by an insert is permitted when the new text is not related to the previous text. Clearly the text is related functionally, but textually only the title is |  | Duplicate | Duplicate
9004 | Worstell, Harry | 9.12 | 97 | 10 | E | N | 97 | 10 | Frame exchange sequences | 9.12 | E | 2493 | A |  |  |  | EBNF has an asterisk between n and {a} | Follow EBNF. Change to "n*{a}" and "3*{a}" | Rejected. Different semantics. The extension we have defined is for "at least n", whereas the commenter's referenced syntax is for "exactly n". |  | Duplicate | Duplicate
9006 | Worstell, Harry | 9.12 | 97 | 20 | E | N | 97 | 20 | Frame exchange sequences | 9.12 | E | 2495 | R |  |  |  | Bold is reserved for editor's instructions | delete uses of bold text | Bold Italic is reserved for editor's instructions, not iolated usage of bold or italics. |  | Duplicate | Duplicate
9007 | Worstell, Harry | 9.12 | 97 | 25 | E | N | 97 | 25 | Frame exchange sequences | 9.12 | E | 2496 | R |  |  |  | Italic is reserved for editor's instructions | delete uses of italic text | Bold Italic is reserved for editor's instructions, not isolated usage of bold or italics. |  | Duplicate | Duplicate
9008 | Worstell, Harry | 9.12 | 97 | 25 | E | N | 97 | 25 | Frame exchange sequences | 9.12 | E | 2497 | R |  |  |  | missing period at end of sentence | Make change indicated in comment | period is already there. |  | Duplicate | Duplicate
9009 | Worstell, Harry | 9.12 | 97 | 27 | E | N | 97 | 27 | Frame exchange sequences | 9.12 | E | 2498 | R |  |  |  | With the non-terminals disallowing embedded white space, there is no need for the comma notation of EBNF denoting concatenating. Note here that concatenate-symbol is a space, which is not the normal symbol defined in 14977 for this operator. | Make change indicated in comment | Reject - Comment does not indicate a change. It seems to argue that a change is not necessary and then asks to make a change. |  | Duplicate | Duplicate
9010 | Worstell, Harry | 9.12 | 97 | 32 | E | N | 97 | 32 | Frame exchange sequences | 9.12 | E | 2499 | A |  |  |  | Keep the table title and table contents together on a single page | Make change indicated in comment | Fixed by resolution to other editorial comment |  | Duplicate | Duplicate
9011 | Worstell, Harry | 9.12 | 98 | 0 | E | N | 98 | 0 | Frame exchange sequences | 9.12 | E | 2500 | A |  |  |  | entry "ampdu-end". All attributes affect the preceeding frame; there is no reason to specifically mention this for this single attribute and no other | Change to "Frame is the last frame in an A-MPDU aggregate." |  |  | Duplicate | Duplicate
9012 | Worstell, Harry | 9.12 | 98 | 0 | E | N | 98 | 0 | Frame exchange sequences | 9.12 | E | 2501 | C |  |  |  | entry "RD". HTC is undefined. | Change to "Frame has an HT Control field with the RD flag set." | Counter: "Frame includes an HT control field in which the RD subfield is set to 1" |  | Duplicate | Duplicate
9014 | Worstell, Harry | 9.12 | 98 | 6 | E | N | 98 | 6 | Frame exchange sequences | 9.12 | E | 2503 | A |  |  |  | adjust the tab stop so that [CTS](Management+broadcast… is on same line as frame-sequence | Make change indicated in comment |  |  | Duplicate | Duplicate
9015 | Worstell, Harry | 9.12 | 98 | 14 | E | N | 98 | 14 | Frame exchange sequences | 9.12 | E | 2504 | A |  |  |  | Use of a non-terminal with the same name as an attribute leads to several ambiguities in the intent | Change the non-termainal "frag" and "last" to something else |  |  | Duplicate | Duplicate
9016 | Worstell, Harry | 9.12 | 98 | 17 | E | N | 98 | 17 | Frame exchange sequences | 9.12 | E | 2504 | A |  |  |  | Use of a non-terminal with the same name as an attribute leads to several ambiguities in the intent | Change the non-termainal "frag" and "last" to something else |  |  | Duplicate | Duplicate
9017 | Worstell, Harry | 9.12 | 98 | 22 | E | N | 98 | 22 | Frame exchange sequences | 9.12 | E | 2506 | A |  |  |  | The combination of prefix notation for comments (e.g., the comments prior to a non-terminal definition) and postfix notation for comments (e.g., "Broadcast" here) leads to uncertainty about which parts of the production the comment refers to. | Suggest consistently using pre-fix comments. For example, change cf-sequence to: (* A cf-sequence expresses… *) cf-sequence = (* Broadcast *) Beacon ¦ Management+broadcast ¦ Data+group[+QoS] ¦ ( | Used pre-fix notation, and inserted blank lines to emphasise the connection between comments and the lines they apply to. |  | Duplicate | Duplicate
9018 | Worstell, Harry | 9.12 | 98 | 23 | E | N | 98 | 23 | Frame exchange sequences | 9.12 | E | 2507 | A |  |  |  | Comments "CF poll without data" and "CF poll with data" are backwards | reverse them |  |  | Duplicate | Duplicate
9019 | Worstell, Harry | 9.12 | 99 | 4 | E | N | 99 | 4 | Frame exchange sequences | 9.12 | E | 2508 | A |  |  |  | Ack is a terminal indicating a frame. | Match other terminals indicating a frame. This would be bold if my previous comment is rejected. |  |  | Duplicate | Duplicate
9025 | Worstell, Harry | 9.12 | 100 | 21 | E | N | 100 | 21 | Frame exchange sequences | 9.12 | E | 2514 | A |  |  |  | While EBNF is explicit about precedence of operators, the application of those rules is unclear here. Is RTS followed by CTS+self legal? No. | Suggest the precedence be made explicit. Change to "((RTS CTS) ¦ CTS+self)" | Reviewed 9.12 and added parenthesis around compound terms where the precidence is ambiguous. |  | Duplicate | Duplicate
9026 | Worstell, Harry | 9.12 | 100 | 22 | E | N | 100 | 22 | Frame exchange sequences | 9.12 | E | 2515 | A |  |  |  | The rule that starts on line 22 would be more clearly stated without the () grouping | Change to: [RTS CTS} txop-part-requiring-ack txop-part-providing-ack ¦ [RTS CTS] (Management ¦ (Data+QAP))+individual Ack ¦ [RTS CTS] BlockAckReq BlockAck ¦ |  |  | Duplicate | Duplicate
9027 | Worstell, Harry | 9.12 | 100 | 37 | E | N | 100 | 37 | Frame exchange sequences | 9.12 | E | 2516 | A |  |  |  | unclear which line of the production this comment refers | please clarify. Perhaps defining cf-ack-piggybacked-poll-sequence would help | Clarified by spacing to group comment with following text. Also definition of comment updated to indicate comment refers to following text. |  | Duplicate | Duplicate
9035 | Worstell, Harry | 9.12 | 101 | 54 | E | N | 101 | 54 | Frame exchange sequences | 9.12 | E | 2524 | A |  |  |  | "…response demanded contained a BAR." | delete "demanded" | Fixed by resolution to other editorial comment |  | Duplicate | Duplicate
9050 | Worstell, Harry | 9.12 | 104 | 2 | E | N | 104 | 2 | Frame exchange sequences | 9.12 | E | 2539 | A |  |  |  | Change "on" to "in" twice in sentence | Change to "The RD grant may be made in any of these frame, but shall be made in at least one of them." |  |  | Duplicate | Duplicate
9060 | Worstell, Harry | 9.14 | 105 | 1 | E | N | 105 | 1 | Protection mechanisms for different HT PHY options | 9.14 | E | 2549 | A |  |  |  | Unclear editor's instructions | Change to "Insert the following text following 9.13" |  |  | Duplicate | Duplicate
9065 | Worstell, Harry | 9.15 | 105 | 11 | E | N | 105 | 11 | L-SIG TXOP Protection | 9.15 | E | 2554 | R |  |  |  | This is still part of the previous "Insert". No additional editor instruction is needed |  | The scope of the insertion is a single subclause |  | Duplicate | Duplicate
9067 | Worstell, Harry | 9.15 | 105 | 18 | E | N | 105 | 18 | L-SIG TXOP Protection | 9.15 | E | 2556 | A |  |  |  | "association requests" and "probe responses" are both proper nouns | Capitalize |  |  | Duplicate | Duplicate
9068 | Worstell, Harry | 9.15 | 105 | 19 | E | N | 105 | 19 | L-SIG TXOP Protection | 9.15 | E | 2557 | A |  |  |  | "all HT STA in its BSS" should be plural | all HT STAs |  |  | Duplicate | Duplicate
9069 | Worstell, Harry | 9.15.1 | 106 | 16 | E | N | 106 | 16 | L-SIG TXOP Protection Rules at the Initiator | 9.15.1 | E | 2558 | A |  |  |  | missing period at end of sentence | add period |  |  | Duplicate | Duplicate
9070 | Worstell, Harry | 9.16 | 107 | 1 | E | N | 107 | 1 | Protection mechanisms for Aggregation Exchange Sequences | 9.16 | E | 2559 | R |  |  |  | This is still part of the previous "Insert". No additional editor instruction is needed |  | The scope of the insertion is a single subclause |  | Duplicate | Duplicate
9071 | Worstell, Harry | 9.16.1 | 107 | 3 | E | N | 107 | 3 | Generally | 9.16.1 | E | 12262 | A |  |  |  | An adverb as a title? | Change title to "General" or "Overview" | Oh well, "Generally" was good enough for Delia Smith (an English cookery author), but I suppose it's not good enough for TGn :0). |  | Duplicate | Duplicate
9072 | Worstell, Harry | 9.16.1 | 107 | 13 | E | N | 107 | 13 | Generally | 9.16.1 | E | 2561 | A |  |  |  | missing period at end of sentence | add period |  |  | Duplicate | Duplicate
9073 | Worstell, Harry | 9.16.2 | 107 | 21 | E | N | 107 | 21 | Long NAV | 9.16.2 | E | 1621 | A |  |  |  | This paragraph and the two following ones should be a dash list | Make change indicated in comment |  |  | Duplicate | Duplicate
9074 | Worstell, Harry | 9.16.2 | 107 | 21 | E | N | 107 | 21 | Long NAV | 9.16.2 | E | 2564 | R |  |  |  | missing semicolon at end of line | Make change indicated in comment | Fixed by resolution to earlier editorial comment |  | Duplicate | Duplicate
9075 | Worstell, Harry | 9.16.2 | 107 | 22 | E | N | 107 | 22 | Long NAV | 9.16.2 | E | 2564 | R |  |  |  | missing semicolon at end of line | Make change indicated in comment | Fixed by resolution to earlier editorial comment |  | Duplicate | Duplicate
9076 | Worstell, Harry | 9.16.2 | 107 | 23 | E | N | 107 | 23 | Long NAV | 9.16.2 | E | 2565 | R |  |  |  | missing period at end of sentence | Make change indicated in comment | Fixed by resolution to earlier editorial comment |  | Duplicate | Duplicate
9077 | Worstell, Harry | 9.16.2 | 107 | 25 | E | N | 107 | 25 | Long NAV | 9.16.2 | E | 2566 | A |  |  |  | missing comma after TXOP | insert comma after "TXOP" |  |  | Duplicate | Duplicate
9078 | Worstell, Harry | 9.16.2 | 107 | 26 | E | N | 107 | 26 | Long NAV | 9.16.2 | E | 2567 | A |  |  |  | TxOP versus TXOP | be consistent. TXOP in acronym list |  |  | Duplicate | Duplicate
9079 | Worstell, Harry | 9.16.2 | 107 | 30 | E | N | 107 | 30 | Long NAV | 9.16.2 | E | 2569 | A |  |  |  | join this sentence into previous paragraph | Make change indicated in comment |  |  | Duplicate | Duplicate
9080 | Worstell, Harry | 9.16.2 | 107 | 31 | E | N | 107 | 31 | Long NAV | 9.16.2 | E | 2569 | A |  |  |  | join this sentence into previous paragraph | Make change indicated in comment |  |  | Duplicate | Duplicate
9084 | Worstell, Harry | 9.16.3 | 108 | 11 | E | N | 108 | 11 | Truncation of TXOP | 9.16.3 | E | 2573 | A |  |  |  | footnote should be brought up into text as a NOTE (9pt font) | Make change indicated in comment | Fixed by resolution to other editorial comment |  | Duplicate | Duplicate
9085 | Worstell, Harry | 9.16.3 | 109 | 4 | E | N | 109 | 4 | Truncation of TXOP | 9.16.3 | E | 83 | A |  |  |  | Text doesn't reference Figure n36 | Change line 4 to "In the example shown in Figure n36…" |  |  | Duplicate | Duplicate
9086 | Worstell, Harry | 9.17 | 109 | 13 | E | N | 109 | 13 | Reverse direction | 9.17 | E | 2575 | R |  |  |  | This is still part of the previous "Insert". No additional editor instruction is needed |  | The scope of the insertion is a single subclause |  | Duplicate | Duplicate
9089 | Worstell, Harry | 9.17.1 | 109 | 21 | E | N | 109 | 21 | Reverse direction aggregation exchanges | 9.17.1 | E | 2581 | R |  |  |  | base standard uses "true" and "false" instead of "1" and "0" | change "1" to "true" | Base standard uses both forms. |  | Duplicate | Duplicate
9090 | Worstell, Harry | 9.17.1 | 109 | 22 | E | N | 109 | 22 | Reverse direction aggregation exchanges | 9.17.1 | E | 2581 | R |  |  |  | base standard uses "true" and "false" instead of "1" and "0" | change "1" to "true" | Base standard uses both forms. |  | Duplicate | Duplicate
9092 | Worstell, Harry | 9.17.1 | 109 | 27 | E | N | 109 | 27 | Reverse direction aggregation exchanges | 9.17.1 | E | 2581 | R |  |  |  | base standard uses "true" and "false" instead of "1" and "0" | change "1" to "true" | Base standard uses both forms. |  | Duplicate | Duplicate
9093 | Worstell, Harry | 9.17.1 | 109 | 28 | E | N | 109 | 28 | Reverse direction aggregation exchanges | 9.17.1 | E | 2582 | R |  |  |  | base standard uses "true" and "false" instead of "1" and "0" | change "0" to "false" | Base standard uses both forms. |  | Duplicate | Duplicate
9094 | Worstell, Harry | 9.17.1 | 110 | 1 | E | N | 110 | 1 | Reverse direction aggregation exchanges | 9.17.1 | E | 2583 | A |  |  |  | wording | Change to "no transmissions by any other STA." |  |  | Duplicate | Duplicate
9095 | Worstell, Harry | 9.17.2 | 110 | 8 | E | N | 110 | 8 | Bi-Directional Data Exchange Rules | 9.17.2 | E | 2590 | R |  |  |  | base standard uses "true" and "false" instead of "1" and "0" | change "1" to "true" | Base standard uses both forms. |  | Duplicate | Duplicate
9096 | Worstell, Harry | 9.17.2 | 110 | 10 | E | N | 110 | 10 | Bi-Directional Data Exchange Rules | 9.17.2 | E | 2590 | R |  |  |  | base standard uses "true" and "false" instead of "1" and "0" | change "1" to "true" | Base standard uses both forms. |  | Duplicate | Duplicate
9097 | Worstell, Harry | 9.17.2 | 110 | 10 | E | N | 110 | 10 | Bi-Directional Data Exchange Rules | 9.17.2 | E | 2590 | R |  |  |  | base standard uses "true" and "false" instead of "1" and "0" | change "1" to "true" | Base standard uses both forms. |  | Duplicate | Duplicate
9098 | Worstell, Harry | 9.17.2 | 110 | 11 | E | N | 110 | 11 | Bi-Directional Data Exchange Rules | 9.17.2 | E |  | R |  |  |  | base standard uses "true" and "false" instead of "1" and "0" | change "0" to "false" | Base standard uses both forms. |  | MAC Operation | MAC |  | 0
9099 | Worstell, Harry | 9.17.2 | 110 | 12 | E | N | 110 | 12 | Bi-Directional Data Exchange Rules | 9.17.2 | E | 2590 | R |  |  |  | base standard uses "true" and "false" instead of "1" and "0" | change "1" to "true" | Base standard uses both forms. |  | Duplicate | Duplicate
9100 | Worstell, Harry | 9.17.2 | 110 | 13 | E | N | 110 | 13 | Bi-Directional Data Exchange Rules | 9.17.2 | E |  | R |  |  |  | base standard uses "true" and "false" instead of "1" and "0" | change "0" to "false" | Base standard uses both forms. |  | MAC Operation | MAC |  | 0
9101 | Worstell, Harry | 9.17.2 | 110 | 17 | E | N | 110 | 17 | Bi-Directional Data Exchange Rules | 9.17.2 | E | 2590 | R |  |  |  | base standard uses "true" and "false" instead of "1" and "0" | change "1" to "true" | Base standard uses both forms. |  | Duplicate | Duplicate
9102 | Worstell, Harry | 9.17.2 | 110 | 18 | E | N | 110 | 18 | Bi-Directional Data Exchange Rules | 9.17.2 | E | 2593 | R |  |  |  | Bold is reserved for editor's instructions | remove bold | Bold Italic is reserved for editor's instructions, not isolated usage of bold or italics. |  | Duplicate | Duplicate
9103 | Worstell, Harry | 9.17.2 | 110 | 19 | E | N | 110 | 19 | Bi-Directional Data Exchange Rules | 9.17.2 | E |  | R |  |  |  | base standard uses "true" and "false" instead of "1" and "0" | change "0" to "false" | Base standard uses both forms. |  | MAC Operation | MAC |  | 0
9104 | Worstell, Harry | 9.17.2 | 110 | 20 | E | N | 110 | 20 | Bi-Directional Data Exchange Rules | 9.17.2 | E | 2593 | R |  |  |  | Bold is reserved for editor's instructions | remove bold | Bold Italic is reserved for editor's instructions, not isolated usage of bold or italics. |  | Duplicate | Duplicate
9105 | Worstell, Harry | 9.17.2 | 110 | 23 | E | N | 110 | 23 | Bi-Directional Data Exchange Rules | 9.17.2 | E | 2597 | A |  |  |  | Text of the NOTE should be smaller font | Change text to be 9pt font | Fixed by resolution to other editorial comment |  | Duplicate | Duplicate
9106 | Worstell, Harry | 9.17.2 | 110 | 26 | E | N | 110 | 26 | Bi-Directional Data Exchange Rules | 9.17.2 | E |  | R |  |  |  | base standard uses "true" and "false" instead of "1" and "0" | Change "0" to "false" | Base standard uses both forms. |  | MAC Operation | MAC |  | 0
9107 | Worstell, Harry | 9.17.2 | 110 | 27 | E | N | 110 | 27 | Bi-Directional Data Exchange Rules | 9.17.2 | E | 2597 | A |  |  |  | Text of the NOTE should be smaller font | Change text to be 9pt font | Fixed by resolution to other editorial comment |  | Duplicate | Duplicate
9108 | Worstell, Harry | 9.17.2 | 111 | 1 | E | N | 111 | 1 | Bi-Directional Data Exchange Rules | 9.17.2 | E | 2597 | A |  |  |  | Text of the NOTE should be smaller font | Change text to be 9pt font | Fixed by resolution to other editorial comment |  | Duplicate | Duplicate
9109 | Worstell, Harry | 9.17.3 | 111 | 3 | E | N | 111 | 3 | Constraints regarding responses | 9.17.3 | E | 2598 | A |  |  |  | reword to make more specific | Change to "The first PPDU of the response burst shall containe the response frames required to respond to the previous PPDU." |  |  | Duplicate | Duplicate
9110 | Worstell, Harry | 9.17.3 | 111 | 5 | E | N | 111 | 5 | Constraints regarding responses | 9.17.3 | E | 2599 | A |  |  |  | wrong article | Change to "a frame" |  |  | Duplicate | Duplicate
9111 | Worstell, Harry | 9.17.3 | 111 | 8 | E | N | 111 | 8 | Constraints regarding responses | 9.17.3 | E | 2600 | R |  |  |  | base standard uses "true" and "false" instead of "1" and "0" | Change "0" to "false" | Base standard uses both forms. |  | Duplicate | Duplicate
9112 | Worstell, Harry | 9.17.3 | 111 | 10 | E | N | 111 | 10 | Constraints regarding responses | 9.17.3 | E | 2601 | R |  |  |  | Text of the NOTE should be smaller font | Change text to be 9pt font |  |  | Duplicate | Duplicate
9113 | Worstell, Harry | 9.18 | 111 | 13 | E | N | 111 | 13 | PSMP | 9.18 | E | 2602 | R |  |  |  | This is still part of the previous "Insert". No additional editor instruction is needed |  | The scope of the insertion is a single subclause |  | Duplicate | Duplicate
9115 | Worstell, Harry | 9.18.11 | 111 | 23 | E | N | 111 | 23 |  | 9.18.11 | E | 5989 | A |  |  |  | no text make reference to Figure n38 | add text referencing Figure n38 |  |  | Duplicate | Duplicate
9116 | Worstell, Harry | 9.18.1.1 | 111 | 23 | E | N | 111 | 23 | PSMP sequence | 9.18.1.1 | E | 5990 | A |  |  |  | no text makes reference to Figure n39 | add text referencing Figure n39 |  |  | Duplicate | Duplicate
9117 | Worstell, Harry | 9.18.1.1.2 | 114 | 3 | E | N | 114 | 3 | Up Link Transmission | 9.18.1.1.2 | E | 2606 | A |  |  |  | "separated over RIFS or SIFS" | Change to "separated by RIFS or SIFS" |  |  | Duplicate | Duplicate
9119 | Worstell, Harry | 9.18.1.1.2 | 114 | 15 | E | N | 114 | 15 | Up Link Transmission | 9.18.1.1.2 | E | 748 | A |  |  |  | Move start of sentence to left margin | Make change indicated in comment |  |  | Duplicate | Duplicate
9120 | Worstell, Harry | 9.18.1.1.2 | 114 | 16 | E | N | 114 | 16 | Up Link Transmission | 9.18.1.1.2 | E | 1622 | A |  |  |  | extraneous double quote at end of sentence | delete it |  |  | Duplicate | Duplicate
9121 | Worstell, Harry | 9.18.1.1.2.1 | 114 | 17 | E | N | 114 | 17 | Scheduling of Up Link Transmissions | 9.18.1.1.2.1 | E | 2610 | A |  |  |  | 6 levels of header not allowed by IEEE Style | delete this heading line | Changed to 9.18.1.3 |  | Duplicate | Duplicate
9122 | Worstell, Harry | 9.18.1.1 | 114 | 23 | E | N | 114 | 23 | PSMP sequence | 9.18.1.1 | E | 2611 | C |  |  |  | 9.18.1.1 without 9.18.1.2 | Delete heading 9.18.1.1, and adjust 9.18.1.1.1 and 9.18.1.1.2 | Counter: new section 9.18.1.1 containing PSMP access rules added. |  | Duplicate | Duplicate
9123 | Worstell, Harry | 9.18.2 | 115 | 10 | E | N | 115 | 10 | Multi-phase PSMP | 9.18.2 | E | 2612 | A |  |  |  | Keep Figure and caption on same page | Make change indicated in comment | Fixed by resolution to other editorial comment |  | Duplicate | Duplicate
9124 | Worstell, Harry | 9.18.2.1 | 116 | 3 | E | N | 116 | 3 | PSMP Power management | 9.18.2.1 | E | 2613 | A |  |  |  | 9.18.2.1 without 9.18.2.2 | Delete heading 9.18.2.1 | Promote heading to H3 |  | Duplicate | Duplicate
9125 | Worstell, Harry | 8.18.3 | 116 | 16 | E | N | 116 | 16 |  | 8.18.3 | E | 2614 | A |  |  |  | missing article | add "the" before STA |  |  | Duplicate | Duplicate
9126 | Worstell, Harry | 9.18.3 | 116 | 21 | E | N | 116 | 21 | MTBA rules in scheduled PSMP sequence | 9.18.3 | E | 2615 | A |  |  |  | missing article | add "the" before ULT |  |  | Duplicate | Duplicate
9127 | Worstell, Harry | 9.18.3 | 116 | 22 | E | N | 116 | 22 | MTBA rules in scheduled PSMP sequence | 9.18.3 | E | 2619 | A |  |  |  | missing article | add "the" before DLT |  |  | Duplicate | Duplicate
9128 | Worstell, Harry | 9.18.3 | 116 | 22 | E | N | 116 | 22 | MTBA rules in scheduled PSMP sequence | 9.18.3 | E | 2617 | A |  |  |  | missing article | add "the" before next PSMP |  |  | Duplicate | Duplicate
9129 | Worstell, Harry | 9.18.3 | 116 | 25 | E | N | 116 | 25 | MTBA rules in scheduled PSMP sequence | 9.18.3 | E | 2618 | R |  |  |  | TSPEC likely should be plural | Change to TSPECs | Fixed by resolution to earlier editorial comment |  | Duplicate | Duplicate
9130 | Worstell, Harry | 9.18.3 | 116 | 25 | E | N | 116 | 25 | MTBA rules in scheduled PSMP sequence | 9.18.3 | E | 2619 | A |  |  |  | missing article | add "the" before DLT |  |  | Duplicate | Duplicate
9131 | Worstell, Harry | 9.18.3 | 116 | 27 | E | N | 116 | 27 | MTBA rules in scheduled PSMP sequence | 9.18.3 | E | 2620 | A |  |  |  | missing article | Change to "the MTBA in the ULT…" |  |  | Duplicate | Duplicate
9132 | Worstell, Harry | 9.18.3.1 | 116 | 31 | E | N | 116 | 31 | ULT payload retransmission | 9.18.3.1 | E | 2621 | A |  |  |  | 9.18.3.1 without 9.18.3.2 | delete heading 9.18;3.1 | Promote heading to H3 |  | Duplicate | Duplicate
9133 | Worstell, Harry | 9.18.3.1 | 116 | 32 | E | N | 116 | 32 | ULT payload retransmission | 9.18.3.1 | E | 2622 | A |  |  |  | wrong article | Change to "the MTBA" |  |  | Duplicate | Duplicate
9134 | Worstell, Harry | 9.18;3.1 | 116 | 33 | E | N | 116 | 33 |  | 9.18;3.1 | E | 2623 | A |  |  |  | reword | Change to "allow the STA to retransmit failed frames." |  |  | Duplicate | Duplicate
9135 | Worstell, Harry | 9.18.3.1 | 116 | 35 | E | N | 116 | 35 | ULT payload retransmission | 9.18.3.1 | E | 2624 | R |  |  |  | missing comma | insert comma after "is present" | Not required. |  | Duplicate | Duplicate
9136 | Worstell, Harry | 9.18.3.1 | 117 | 1 | E | N | 117 | 1 | ULT payload retransmission | 9.18.3.1 | E | 2626 | A |  |  |  | Text of the NOTE should be smaller font | Change text to be 9pt font | Fixed by resolution to other editorial comment |  | Duplicate | Duplicate
9137 | Worstell, Harry | 9.18.3.1 | 117 | 3 | E | N | 117 | 3 | ULT payload retransmission | 9.18.3.1 | E | 2626 | A |  |  |  | Text of the NOTE should be smaller font | Change text to be 9pt font | Fixed by resolution to other editorial comment |  | Duplicate | Duplicate
9138 | Worstell, Harry | 9.18.4 | 117 | 8 | E | N | 117 | 8 | Unscheduled PSMP | 9.18.4 | E | 2627 | A |  |  |  | STA should be plural | Change to STAs, twice in sentence |  |  | Duplicate | Duplicate
9139 | Worstell, Harry | 9.18.4 | 117 | 14 | E | N | 117 | 14 | Unscheduled PSMP | 9.18.4 | E | 6013 | A |  |  |  | AC should be plural | Change to Acs |  |  | Duplicate | Duplicate
9140 | Worstell, Harry | 9.18.4 | 117 | 19 | E | N | 117 | 19 | Unscheduled PSMP | 9.18.4 | E | 2629 | A |  |  |  | extra space between words | delete extra space between "allow" and "a STA" |  |  | Duplicate | Duplicate
9141 | Worstell, Harry | 9.18.4 | 117 | 27 | E | N | 117 | 27 | Unscheduled PSMP | 9.18.4 | E | 6929 | A |  |  |  | sentence fragment | delete "Under the regular Ack and immediate BlockAck." | Accepted |  | Duplicate | Duplicate
9142 | Worstell, Harry | 9.18.4 | 117 | 29 | E | N | 117 | 29 | Unscheduled PSMP | 9.18.4 | E | 2631 | A |  |  |  | Text of the NOTE should be smaller font | Change text to be 9pt font |  |  | Duplicate | Duplicate
9143 | Worstell, Harry | 9.19 | 117 | 33 | E | N | 117 | 33 | Link Adaptation | 9.19 | E | 2632 | R |  |  |  | This is still part of the previous "Insert". No additional editor instruction is needed |  | The scope of the insertion is a single subclause |  | Duplicate | Duplicate
9144 | Worstell, Harry | 9.19.1 | 117 | 35 | E | N | 117 | 35 | Introduction (informative) | 9.19.1 | E | 2633 | A |  |  |  | delete "(informative)" from the title | Make change indicated in comment. Hopefully introductions are always informative. | Fixed by resolution to other editorial comment |  | Duplicate | Duplicate
9149 | Worstell, Harry | 9.19.1 | 118 | 3 | E | N | 118 | 3 | Introduction (informative) | 9.19.1 | E | 2638 | R |  |  |  | sounding should be plural | soundings | "Channel sounding" remains the same in the plural form. |  | Duplicate | Duplicate
9150 | Worstell, Harry | 9.19.1 | 118 | 5 | E | N | 118 | 5 | Introduction (informative) | 9.19.1 | E | 2639 | R |  |  |  | two dash items are in opposite order to the sub-clauses below that describe them | reverse the order of the two dash list items | They are in the correct order as per section 9.19.3, lines 7-14. |  | Duplicate | Duplicate
9151 | Worstell, Harry | 9.19.2 | 118 | 17 | E | N | 118 | 17 | Link Adaptation using the HT Control Field | 9.19.2 | E | 2640 | R |  |  |  | extraneous "this" | delete it | Fixed by resolution to earlier editorial comment |  | Duplicate | Duplicate
9152 | Worstell, Harry | 9.19.2 | 118 | 17 | E | N | 118 | 17 | Link Adaptation using the HT Control Field | 9.19.2 | E | 2641 | R |  |  |  | "user" is undefined | Change to "if the originator desires information from more dimensions…" | Fixed by resolution to earlier editorial comment |  | Duplicate | Duplicate
9153 | Worstell, Harry | 9.19.2 | 118 | 19 | E | N | 118 | 19 | Link Adaptation using the HT Control Field | 9.19.2 | E | 2642 | A |  |  |  | wrong article | Change to "an +HTC" |  |  | Duplicate | Duplicate
9154 | Worstell, Harry | 9.19.2 | 118 | 19 | E | N | 118 | 19 | Link Adaptation using the HT Control Field | 9.19.2 | E | 2643 | A |  |  |  | missing comma | insert comma after "MTQ bit set" |  |  | Duplicate | Duplicate
9155 | Worstell, Harry | 9.19.2 | 118 | 19 | E | N | 118 | 19 | Link Adaptation using the HT Control Field | 9.19.2 | E | 2644 | A |  |  |  | awkward wording | Change to "initiates a computation of the MCS estimate" |  |  | Duplicate | Duplicate
9157 | Worstell, Harry | 9.19.2 | 118 | 26 | E | N | 118 | 26 | Link Adaptation using the HT Control Field | 9.19.2 | E | 2646 | A |  |  |  | missing article | insert "the" before computation |  |  | Duplicate | Duplicate
9158 | Worstell, Harry | 9.19.2 | 118 | 27 | E | N | 118 | 27 | Link Adaptation using the HT Control Field | 9.19.2 | E | 2647 | A |  |  |  | is it "the" HT control field, or "an" HT control field | be consistent between line 27 and 31. |  |  | Duplicate | Duplicate
9159 | Worstell, Harry | 9.19.2 | 118 | 36 | E | N | 118 | 36 | Link Adaptation using the HT Control Field | 9.19.2 | E | 2648 | A |  |  |  | missing article | inset "an" before MFB |  |  | Duplicate | Duplicate
9160 | Worstell, Harry | 9.19.2 | 118 | 37 | E | N | 118 | 37 | Link Adaptation using the HT Control Field | 9.19.2 | E | 2649 | A |  |  |  | extraneous comma | delete comma after "initiator" |  |  | Duplicate | Duplicate
9161 | Worstell, Harry | 9.19.2 | 118 | 37 | E | N | 118 | 37 | Link Adaptation using the HT Control Field | 9.19.2 | E | 2650 | A |  |  |  | missing space | space needed after '1' before "if there" |  |  | Duplicate | Duplicate
9162 | Worstell, Harry | 919.2 | 118 | 37 | E | N | 118 | 37 | Link Adaptation using the HT Control Field | 9.19.2 | E | 1415 | A |  |  |  | missing verb | Change to "if there is not…" |  |  | Duplicate | Duplicate
9164 | Worstell, Harry | 9.19.2 | 118 | 39 | E | N | 118 | 39 | Link Adaptation using the HT Control Field | 9.19.2 | E | 2653 | A |  |  |  | Text of the NOTE should be smaller font | Change text to be 9pt font | Fixed by resolution to other editorial comment |  | Duplicate | Duplicate
9165 | Worstell, Harry | 9.19.3 | 119 | 3 | E | N | 119 | 3 | Immediate Response Frame Exchange for HT Control | 9.19.3 | E | 2654 | R |  |  |  | missing "and" | before "Implicit BlockAckReq…" | Fixed by resolution to earlier editorial comment |  | Duplicate | Duplicate
9167 | Worstell, Harry | 9.2 | 119 | 22 | E | N | 119 | 22 | DCF | 9.2 | E | 2656 | R |  |  |  | This is still part of the previous "Insert". No additional editor instruction is needed |  | The scope of the insertion is a single subclause |  | Duplicate | Duplicate
9170 | Worstell, Harry | 9.20.1 | 119 | 24 | E | N | 119 | 24 | Introduction (Informative) | 9.20.1 | E | 514 | A |  |  |  | delete "(informative)" from the title | Make change indicated in comment | Fixed by resolution to other editorial comment |  | Duplicate | Duplicate
9175 | Worstell, Harry | 9.20.1 | 120 | 2 | E | N | 120 | 2 | Introduction (Informative) | 9.20.1 | E | 2664 | C |  |  |  | missing article | inset "a" before "transmit steering matrix" | Insert "the" before "transmit steering matrix" |  | Duplicate | Duplicate
9176 | Worstell, Harry | 9.20.1 | 120 | 3 | E | N | 120 | 3 | Introduction (Informative) | 9.20.1 | E | 2665 | A |  |  |  | give a specific cross ref | Change to "This is discussed in 9.20.2." |  |  | Duplicate | Duplicate
9177 | Worstell, Harry | 9.20.1 | 120 | 7 | E | N | 120 | 7 | Introduction (Informative) | 9.20.1 | E | 2666 | A |  |  |  | add a cross ref at end of paragraph | Add "This is duscussed in 9.20.3." |  |  | Duplicate | Duplicate
9178 | Worstell, Harry | 9.20.2 | 120 | 9 | E | N | 120 | 9 | Transmit Beamforming with Implicit Feedback | 9.20.2 | E | 2667 | A |  |  |  | Change "The following section" to "This sub-clause" | Make change indicated in comment |  |  | Duplicate | Duplicate
9179 | Worstell, Harry | 9.20.2 | 120 | 9 | E | N | 120 | 9 | Transmit Beamforming with Implicit Feedback | 9.20.2 | E | 2668 | C |  |  |  | An AP is a STA too. | Change to "frames to a non-AP STA, although the same rules…" | Change to "frames to a non-AP STA. The same rules…" |  | Duplicate | Duplicate
9180 | Worstell, Harry | 9.20.2 | 120 | 11 | E | N | 120 | 11 | Transmit Beamforming with Implicit Feedback | 9.20.2 | E | 2669 | A |  |  |  | extraneous comma | delete comma after "performance" |  |  | Duplicate | Duplicate
9182 | Worstell, Harry | 9.20.2 | 120 | 17 | E | N | 120 | 17 | Transmit Beamforming with Implicit Feedback | 9.20.2 | E | 403 | A |  |  |  | extraneous comma | delete comma after "initiator" |  |  | Duplicate | Duplicate
9183 | Worstell, Harry | 9.20.2 | 120 | 18 | E | N | 120 | 18 | Transmit Beamforming with Implicit Feedback | 9.20.2 | E | 2672 | A |  |  |  | TxOP versus TXOP | Change to TXOP |  |  | Duplicate | Duplicate
9184 | Worstell, Harry | 9.20.2 | 121 | 10 | E | N | 121 | 10 | Transmit Beamforming with Implicit Feedback | 9.20.2 | E | 2673 | A |  |  |  | first use of "SVD" | Provide definition in first use of the acronym. See Style Guide 13.6. Likely needed for other acronyms too (I haven't been watching for this). |  |  | Duplicate | Duplicate
9187 | Worstell, Harry | 9.20.2 | 121 | 13 | E | N | 121 | 13 | Transmit Beamforming with Implicit Feedback | 9.20.2 | E | 2676 | A |  |  |  | Change "can be restarted" to "may be restarted" | Make change indicated in comment |  |  | Duplicate | Duplicate
9189 | Worstell, Harry | 9.20.2.1 | 121 | 14 | E | N | 121 | 14 | Calibration | 9.20.2.1 | E | 2678 | C |  |  |  | 9.20.2.1 without 9.20.2.2 | delete 9.20.2.1 | Counter - New H4 level for body of 9.20.2 "operation" added. |  | Duplicate | Duplicate
9190 | Worstell, Harry | 9.20.2.1.1 | 121 | 15 | E | N | 121 | 15 | Introduction (Informative) | 9.20.2.1.1 | E | 2679 | A |  |  |  | delete "(informative)" from the title | Make change indicated in comment | Fixed by resolution to other editorial comment |  | Duplicate | Duplicate
9192 | Worstell, Harry | 9.20.2.1.2 | 122 | 15 | E | N | 122 | 15 | Procedure | 9.20.2.1.2 | E | 2681 | A |  |  |  | state from whom the response is required | add to end of sentence "from the recipient." |  |  | Duplicate | Duplicate
9194 | Worstell, Harry | 9.20.2.1.2 | 122 | 17 | E | N | 122 | 17 | Procedure | 9.20.2.1.2 | E | 2683 | C |  |  |  | Change "sounding (HT-LTFs)" to "soundings (training symbols)" | Make change indicated in comment | Replace with sounding PPDUs |  | Duplicate | Duplicate
9195 | Worstell, Harry | 9.20.2.1.2 | 122 | 20 | E | N | 122 | 20 | Procedure | 9.20.2.1.2 | E | 2683 | C |  |  |  | Change "sounding (HT-LTFs)" to "soundings (training symbols)" | Make change indicated in comment | Replace with sounding PPDUs |  | Duplicate | Duplicate
9196 | Worstell, Harry | 9.20.2.1.2 | 122 | 26 | E | N | 122 | 26 | Procedure | 9.20.2.1.2 | E | 2685 | A |  |  |  | Keep Figure and caption on same page | Make change indicated in comment | Fixed by resolution to other editorial comment |  | Duplicate | Duplicate
9197 | Worstell, Harry | 9.20.3.1 | 123 | 19 | E | N | 123 | 19 | Introduction (informative) | 9.20.3.1 | E | 515 | A |  |  |  | delete "(informative)" from the title | Make change indicated in comment |  |  | Duplicate | Duplicate
9198 | Worstell, Harry | 9.20.3.1 | 123 | 22 | E | N | 123 | 22 | Introduction (informative) | 9.20.3.1 | E | 2687 | A |  |  |  | write out small numbers | Change "1" to "one" and "3" to "three" |  |  | Duplicate | Duplicate
9199 | Worstell, Harry | 9.20.3.1 | 123 | 23 | E | N | 123 | 23 | Introduction (informative) | 9.20.3.1 | E | 88 | A |  |  |  | This paragraph and the following two should be a dash list and indented | Make change indicated in comment |  |  | Duplicate | Duplicate
9200 | Worstell, Harry | 9.20.3.2 | 123 | 30 | E | N | 123 | 30 | Feedback request and response rules | 9.20.3.2 | E | 2692 | R |  |  |  | Bold is reserved for editor's instructions | delete bold text | Bold Italic is reserved for editor's instructions, not isolated usage of bold or italics. |  | Duplicate | Duplicate
9201 | Worstell, Harry | 9.20.3.2 | 123 | 34 | E | N | 123 | 34 | Feedback request and response rules | 9.20.3.2 | E | 2692 | R |  |  |  | Bold is reserved for editor's instructions | delete bold text | Bold Italic is reserved for editor's instructions, not isolated usage of bold or italics. |  | Duplicate | Duplicate
9202 | Worstell, Harry | 9.20.3.2 | 123 | 36 | E | N | 123 | 36 | Feedback request and response rules | 9.20.3.2 | E | 1623 | C |  |  |  | "The transmitter shall not expect getting the feedback of each request" | Makes no sense. Please clarify or delete | Alternate: The transmitter shall not expect to receive feedback from each request. |  | Duplicate | Duplicate
9203 | Worstell, Harry | 9.20.3.2 | 124 | 1 | E | N | 124 | 1 | Feedback request and response rules | 9.20.3.2 | E | 2692 | R |  |  |  | Bold is reserved for editor's instructions | delete bold text | Bold Italic is reserved for editor's instructions, not isolated usage of bold or italics. |  | Duplicate | Duplicate
9204 | Worstell, Harry | 9.20.3.3 | 124 | 8 | E | N | 124 | 8 | Transmit Beamforming with explicit Feedback | 9.20.3.3 | E | 2693 | C |  |  |  | Change "example" to "procedure" | Make change indicated in comment | Counter - reworded thus: "Figure n45 shows an example in which the AP requests and subsequently uses explicit CSI feedback to compute the steering matrices it uses for transmit beamforming." |  | Duplicate | Duplicate
9205 | Worstell, Harry | 9.30.3.3 | 124 | 12 | E | N | 124 | 12 |  | 9.30.3.3 | E | 2694 | A |  |  |  | missing article | insert "the" before Initiator |  |  | Duplicate | Duplicate
9206 | Worstell, Harry | 9.20.3.3 | 124 | 13 | E | N | 124 | 13 | Transmit Beamforming with explicit Feedback | 9.20.3.3 | E | 2695 | R |  |  |  | "is subject of advertised capabilities" | Change to "is limited to the advertised capabilities" | Fixed by resolution to earlier editorial comment |  | Duplicate | Duplicate
9210 | Worstell, Harry | 9.21 | 125 | 5 | E | N | 125 | 5 | Antenna Selection | 9.21 | E | 2699 | R |  |  |  | This is still part of the previous "Insert". No additional editor instruction is needed |  | Reject - scope of insert instruction is a single subclause |  | Duplicate | Duplicate
9212 | Worstell, Harry | 9.21 | 125 | 7 | E | N | 125 | 7 | Antenna Selection | 9.21 | E | 2701 | A |  |  |  | delete "(informative)" from the title | Make change indicated in comment |  |  | Duplicate | Duplicate
9213 | Worstell, Harry | 9.21 | 125 | 9 | E | N | 125 | 9 | Antenna Selection | 9.21 | E | 2702 | A |  |  |  | delete "possibly" | Change to "..is a time-variant mapping…" |  |  | Duplicate | Duplicate
9214 | Worstell, Harry | 9.21.1 | 125 | 17 | E | N | 125 | 17 | Introduction (Informative) | 9.21.1 | E | 2703 | A |  |  |  | spell out small numbers | Change "8" to "eight" | Fixed by resolution to other editorial comment |  | Duplicate | Duplicate
9215 | Worstell, Harry | 9.21.1 | 125 | 18 | E | N | 125 | 18 | Introduction (Informative) | 9.21.1 | E | 2704 | A |  |  |  | spell out small numbers | Change "4" to "four" | Fixed by resolution to other editorial comment |  | Duplicate | Duplicate
9217 | Worstell, Harry | 9.21.2 | 126 | 1 | E | N | 126 | 1 | Procedure | 9.21.2 | E | 2706 | A |  |  |  | wrong article | Change to "A STA" |  |  | Duplicate | Duplicate
9218 | Worstell, Harry | 9.21.2 | 126 | 2 | E | N | 126 | 2 | Procedure | 9.21.2 | E | 2707 | C |  |  |  | badly worded sentence | Change to "When the initiator conducts an antenna selection…" | This paragraph describes transmitter behaviour. The next describes receiver brhaviour. Both are inititators in this frame exchange. Hence making this change as you suggest will change the meaning of the paragraph. Instead change to "The frame exchange seq |  | Duplicate | Duplicate
9219 | Worstell, Harry | 9.21.2 | 126 | 10 | E | N | 126 | 10 | Procedure | 9.21.2 | E | 2708 | A |  |  |  | Change this item (c) to a NOTE, in 9pt font | Make change indicated in comment |  |  | Duplicate | Duplicate
9221 | Worstell, Harry | 9.21.2 | 126 | 17 | E | N | 126 | 17 | Procedure | 9.21.2 | E | 2710 | A |  |  |  | bad cross ref | not Table n5. No idea correct value. | Changed ref to 7.4.7.9 |  | Duplicate | Duplicate
9222 | Worstell, Harry | 9.21.2 | 126 | 20 | E | N | 126 | 20 | Procedure | 9.21.2 | E | 2712 | A |  |  |  | delete "subclause" | Make change indicated in comment |  |  | Duplicate | Duplicate
9223 | Worstell, Harry | 9.21.2 | 126 | 24 | E | N | 126 | 24 | Procedure | 9.21.2 | E | 2712 | A |  |  |  | delete "subclause" | Make change indicated in comment |  |  | Duplicate | Duplicate
9224 | Worstell, Harry | 9.21.2 | 127 | 9 | E | N | 127 | 9 | Procedure | 9.21.2 | E | 2713 | A |  |  |  | Change this item (b) to a NOTE, in 9pt font | Make change indicated in comment | Fixed by resolution to other editorial comment |  | Duplicate | Duplicate
9226 | Worstell, Harry | 9.22 | 128 | 4 | E | N | 128 | 4 | Zero Length Frame as sounding frame | 9.22 | E | 2715 | R |  |  |  | This is still part of the previous "Insert". No additional editor instruction is needed |  | The scope of each editorial instruction is at most one subclause. |  | Duplicate | Duplicate
9229 | Worstell, Harry | 9.22 | 128 | 12 | E | N | 128 | 12 | Zero Length Frame as sounding frame | 9.22 | E | 2724 | A |  |  |  | ZLF frame, delete "frame" as a duplicate word | Make change indicated in comment |  |  | Duplicate | Duplicate
9231 | Worstell, Harry | 922 | 128 | 13 | E | N | 128 | 13 | Zero Length Frame as sounding frame | 9.22 | E | 2720 | A |  |  |  | ZLF frame, delete "frame" as a duplicate word | Make change indicated in comment |  |  | Duplicate | Duplicate
9233 | Worstell, Harry | 9.22 | 128 | 14 | E | N | 128 | 14 | Zero Length Frame as sounding frame | 9.22 | E | 6107 | R |  |  |  | base standard uses "true" and "false" instead of "1" and "0" | Change "1" to "true" | See 11594 |  | Duplicate | Duplicate
9235 | Worstell, Harry | 9.22 | 128 | 15 | E | N | 128 | 15 | Zero Length Frame as sounding frame | 9.22 | E | 2724 | A |  |  |  | ZLF frame, delete "frame" as a duplicate word | Make change indicated in comment |  |  | Duplicate | Duplicate
9236 | Worstell, Harry | 9.22 | 128 | 16 | E | N | 128 | 16 | Zero Length Frame as sounding frame | 9.22 | E | 6107 | R |  |  |  | base standard uses "true" and "false" instead of "1" and "0" | Change "1" to "true" | See 11594 |  | Duplicate | Duplicate
9240 | Worstell, Harry | 9.22.1 | 129 | 4 | E | N | 129 | 4 | Determination of ZLF destination | 9.22.1 | E | 7672 | A |  |  |  | This and the following paragraph should be a dash list | Make change indicated in comment |  |  | Duplicate | Duplicate
9243 | Worstell, Harry | 9.22.2 | 129 | 14 | E | N | 129 | 14 | Determination of ZLF source | 9.22.2 | E | 2732 | A |  |  |  | This and the following paragraph should be a dash list | Make change indicated in comment |  |  | Duplicate | Duplicate
9246 | Worstell, Harry | 9.23.1 | 129 | 25 | E | N | 129 | 25 | Rules for operation in 40/20Mhz BSS | 9.23.1 | E | 2735 | R |  |  |  | Change "it" to "the STA" | Make change indicated in comment | Fixed by resolution to earlier editorial comment |  | Duplicate | Duplicate
9247 | Worstell, Harry | 9.23.1 | 129 | 25 | E | N | 129 | 25 | Rules for operation in 40/20Mhz BSS | 9.23.1 | E | 2736 | A |  |  |  | Change "section" to "sub-clause" | Make change indicated in comment |  |  | Duplicate | Duplicate
9252 | Worstell, Harry | 9.23.5 | 130 | 9 | E | N | 130 | 9 | Frame transmission in 40/20Mhz BSS | 9.23.5 | E | 2741 | R |  |  |  | badly worded sentence | Change first sentence to "When an HT STA has to transmit a response control frame, it uses the same channel as the one on which the related frame was received." | Fixed by resolution to earlier editorial comment |  | Duplicate | Duplicate
9259 | Worstell, Harry | 10.1 | 131 | 29 | E | N | 131 | 29 | Overview of management model | 10.1 | E | 2748 | A |  |  |  | Heading with no text changes indicated | Delete heading with empty content | Fixed by resolution to earlier editorial comment |  | Duplicate | Duplicate
9260 | Worstell, Harry | 10.2 | 131 | 30 | E | N | 131 | 30 | Generic management primitives | 10.2 | E | 2749 | A |  |  |  | Heading with no text changes indicated | Delete heading with empty content | Fixed by resolution to earlier editorial comment |  | Duplicate | Duplicate
9265 | Worstell, Harry | 10.3.7.4 | 136 | 13 | E | N | 136 | 13 | MLME-REASSOCIATE.response | 10.3.7.4 | E | 2754 | A |  |  |  | Heading with no text changes indicated | Delete heading with empty content | Fixed by resolution to earlier editorial comment |  | Duplicate | Duplicate
9266 | Worstell, Harry | 10.3.7.4.2 | 136 | 14 | E | N | 136 | 14 | Semantics of the service primitive | 10.3.7.4.2 | E | 2755 | A |  |  |  | Heading with no text changes indicated | Delete heading with empty content | Fixed by resolution to earlier editorial comment |  | Duplicate | Duplicate
9268 | Worstell, Harry | 10.4.3.2 | 141 | 14 | E | N | 141 | 14 | Semantics of the service primitive | 10.4.3.2 | E | 2757 | A |  |  |  | font wrong for editing instructions | normal size font |  |  | Duplicate | Duplicate
9269 | Worstell, Harry | 10.4.3.2 | 142 | 0 | E | N | 142 | 0 | Semantics of the service primitive | 10.4.3.2 | E | 2758 | A |  |  |  | aCWmin and aCWmax are unchagned | delete from table of changes |  |  | Duplicate | Duplicate
9270 | Worstell, Harry | 10.4.3.2 | 142 | 3 | E | N | 142 | 3 | Semantics of the service primitive | 10.4.3.2 | E | 2759 | C |  |  |  | Incorrect editor's instructions | Change "Add" to "Insert" | Fixed by resolution to earlier editorial comment |  | Duplicate | Duplicate
9271 | Worstell, Harry | 10.4.3.2 | 142 | 3 | E | N | 142 | 3 | Semantics of the service primitive | 10.4.3.2 | E | 2760 | A |  |  |  | this change should be to the existing paragraph just above the table | Make change indicated in comment |  |  | Duplicate | Duplicate
9272 | Worstell, Harry | 11.1.1 | 142 | 11 | E | N | 142 | 11 | Basic Approach | 11.1.1 | E | 2761 | A |  |  |  | Heading with no text changes indicated | Delete heading with empty content | Fixed by resolution to earlier editorial comment |  | Duplicate | Duplicate
9273 | Worstell, Harry | 11.1.2.1 | 142 | 14 | E | N | 142 | 14 | Beacon generation in infrastructure networks | 11.1.2.1 | E | 2762 | A |  |  |  | Unclear editor's instructions | Change to "Insert the following at end of 11.1.2.1:" | Fixed by resolution to earlier editorial comment |  | Duplicate | Duplicate
9274 | Worstell, Harry | 11.1.2.1.1 | 142 | 16 | E | N | 142 | 16 | Secondary Beacon Transmission | 11.1.2.1.1 | E | 2763 | A |  |  |  | 11.1.2.1.1 without 11.1.2.1.2 | delete heading 11.1.2.1.1, incorporate the text into 11.1.2.1 | Fixed by resolution to earlier editorial comment |  | Duplicate | Duplicate
9276 | Worstell, Harry | 11.1.2.1.1 | 142 | 17 | E | N | 142 | 17 | Secondary Beacon Transmission | 11.1.2.1.1 | E | 2765 | A |  |  |  | "BC/MC" undefined | Suggest spelling this out, "broadcast/multicast" |  |  | Duplicate | Duplicate
9279 | Worstell, Harry | 11.1.2.1.1 | 142 | 20 | E | N | 142 | 20 | Secondary Beacon Transmission | 11.1.2.1.1 | E | 2768 | A |  |  |  | Change to "All other fields…" | Make change indicated in comment |  |  | Duplicate | Duplicate
9280 | Worstell, Harry | 11.1.3.2.1 | 143 | 2 | E | N | 143 | 2 | Sending a probe response | 11.1.3.2.1 | E | 2769 | A |  |  |  | Heading with no text changes indicated | Delete heading with empty content | Fixed by resolution to earlier editorial comment |  | Duplicate | Duplicate
9282 | Worstell, Harry | 11.2.1.1 | 143 | 11 | E | N | 143 | 11 | Receive operation for non-AP QSTAs using APSD | 11.2.1.1 | E | 2771 | A |  |  |  | Heading with no text changes indicated | Delete heading with empty content | Fixed by resolution to earlier editorial comment |  | Duplicate | Duplicate
9288 | Worstell, Harry | 11.2.1.7 | 144 | 39 | E | N | 144 | 39 | STA operation during the CP | 11.2.1.7 | E | 2777 | A |  |  |  | extraneous space | "non-AP" |  |  | Duplicate | Duplicate
9290 | Worstell, Harry | 11.2.2 | 145 | 14 | E | N | 145 | 14 | Power management in an IBSS | 11.2.2 | E | 2779 | A |  |  |  | Heading with no text changes indicated | Delete heading with empty content | Fixed by resolution to earlier editorial comment |  | Duplicate | Duplicate
9291 | Worstell, Harry | 11.2.3 | 145 | 15 | E | N | 145 | 15 | MIMO Power Save Features | 11.2.3 | E | 2780 | C |  |  |  | Unclear editor's instructions | Change to "Insert the following text at end of 11.2.2:" | Instructions to insert new subclause heading and subclause |  | Duplicate | Duplicate
9292 | Worstell, Harry | 11.3 | 146 | 11 | E | N | 146 | 11 | Authentication and deauthentication | 11.3 | E | 2781 | A |  |  |  | Heading with no text changes indicated | Delete heading with empty content | Fixed by resolution to earlier editorial comment |  | Duplicate | Duplicate
9293 | Worstell, Harry | 11.4.1 | 146 | 13 | E | N | 146 | 13 | Introduction | 11.4.1 | E | 2782 | A |  |  |  | Heading with no text changes indicated | Delete heading with empty content | Fixed by resolution to earlier editorial comment |  | Duplicate | Duplicate
9294 | Worstell, Harry | 11.4.2 | 146 | 14 | E | N | 146 | 14 | TSPEC construction | 11.4.2 | E | 2783 | A |  |  |  | Heading with no text changes indicated | Delete heading with empty content | Fixed by resolution to earlier editorial comment |  | Duplicate | Duplicate
9295 | Worstell, Harry | 11.4.3 | 146 | 15 | E | N | 146 | 15 | TS lifecycle | 11.4.3 | E | 2784 | A |  |  |  | Heading with no text changes indicated | Delete heading with empty content | Fixed by resolution to earlier editorial comment |  | Duplicate | Duplicate
9296 | Worstell, Harry | 11.4.4 | 146 | 16 | E | N | 146 | 16 | TS Setup | 11.4.4 | E | 2785 | A |  |  |  | Heading with no text changes indicated | Delete heading with empty content | Fixed by resolution to earlier editorial comment |  | Duplicate | Duplicate
9297 | Worstell, Harry | 11.4.4A | 146 | 17 | E | N | 146 | 17 | Management of Scheduled PSMP | 11.4.4A | E | 2786 | A |  |  |  | 11.4.4A already exists in 11r | track 11r. Change this clause number to 11.4.4B |  |  | Duplicate | Duplicate
9298 | Worstell, Harry | 11.4.4A | 146 | 17 | E | Y | 146 | 17 | Management of Scheduled PSMP | 11.4.4A | E | 2787 | C |  |  |  | Missing editor's instructions | insert "Insert the following after 11.4.4A, renumbering the following clauses as appropriate." | Added editor's instructions |  | Duplicate | Duplicate
9299 | Worstell, Harry | 11.4.4A | 146 | 18 | E | N | 146 | 18 | Management of Scheduled PSMP | 11.4.4A | E | 2788 | A |  |  |  | delete "(informative)" from the title | Make change indicated in comment |  |  | Duplicate | Duplicate
9300 | Worstell, Harry | 11.4.4A | 146 | 20 | E | N | 146 | 20 | Management of Scheduled PSMP | 11.4.4A | E | 2789 | C |  |  |  | missing articles(many) | Change first sentence to "Scheduled PSJP is created by the AP in response to the first TSPEC request for this service." | Counter - see 2790 |  | Duplicate | Duplicate
9301 | Worstell, Harry | 11.4.4A | 146 | 20 | E | N | 146 | 20 | Management of Scheduled PSMP | 11.4.4A | E | 2790 | C |  |  |  | "first TSPEC request"?? Doesn't seem likely. | Change first sentence to "Scheduled PSJP is created by the AP in response to the first TSPEC request for this service." | Counter: "A PSMP schedule is created by the AP in response to the first allowed TSPEC with Access Policy set to PSMP. " |  | Duplicate | Duplicate
9302 | Worstell, Harry | 11.4.4A | 146 | 22 | E | N | 146 | 22 | Management of Scheduled PSMP | 11.4.4A | E | 2791 | A |  |  |  | missing article | Insert "the" before "AP" |  |  | Duplicate | Duplicate
9303 | Worstell, Harry | 11.4.4A | 146 | 25 | E | N | 146 | 25 | Management of Scheduled PSMP | 11.4.4A | E | 2792 | A |  |  |  | No text referencing Table n54 | Add text referencing Table n54 |  |  | Duplicate | Duplicate
9304 | Worstell, Harry | 11.4.4A | 147 | 3 | E | N | 147 | 3 | Management of Scheduled PSMP | 11.4.4A | E | 2793 | A |  |  |  | No text referencing Table n55 | Add text referencing Table n55 | Fixed by resolution to earlier editorial comment |  | Duplicate | Duplicate
9305 | Worstell, Harry | 11.4.4A | 147 | 1 | E | N | 147 | 1 | Management of Scheduled PSMP | 11.4.4A | E | 2794 | A |  |  |  | Splitting a table between pages requires that the column headings be repeated on the second page | Make change indicated in comment (if this is indeed intended as a Table) | Fixed by resolution to other editorial comment |  | Duplicate | Duplicate
9306 | Worstell, Harry | 11.4.4A | 147 | 1 | E | N | 147 | 1 | Management of Scheduled PSMP | 11.4.4A | E | 2795 | R |  |  |  | Tables n54 and n55 don't look at all like tables, rather have the appearance of Figures | Change the captions to "Figure" | Table lists the relevant parameters |  | Duplicate | Duplicate
9307 | Worstell, Harry | 11.4.4A | 147 | 1 | E | N | 147 | 1 | Management of Scheduled PSMP | 11.4.4A | E | 2796 | A |  |  |  | Tables n54 and n55 need titles at top of table, not at bottom | Make change indicated in comment (if this is indeed intended as a Table) | Fixed by resolution to earlier editorial comment |  | Duplicate | Duplicate
9308 | Worstell, Harry | 11.4.4A.1 | 147 | 8 | E | N | 147 | 8 | Introduction (Informative) | 11.4.4A.1 | E | 2797 | A |  |  |  | missing article | insert "a" before "PSMP" | Fixed by resolution to earlier editorial comment |  | Duplicate | Duplicate
9309 | Worstell, Harry | 11.4.4A.1 | 147 | 10 | E | N | 147 | 10 | Introduction (Informative) | 11.4.4A.1 | E | 2798 | C |  |  |  | missing articles(many) | Change sentence to "The lifecycle rules of a PSMP are the rules of the TSPECs associated with the partiular PSMP." | Fixed by resolution to earlier editorial comment |  | Duplicate | Duplicate
9310 | Worstell, Harry | 11.4.4A.1 | 147 | 12 | E | N | 147 | 12 | Introduction (Informative) | 11.4.4A.1 | E | 2799 | C |  |  |  | "Parameters of TSPEC" - TSPEC should be plural | Change to TSPECs | Parameters of a TS already associated with the PSMP can be changed. |  | Duplicate | Duplicate
9311 | Worstell, Harry | 11.4.4A.1 | 147 | 12 | E | N | 147 | 12 | Introduction (Informative) | 11.4.4A.1 | E | 2800 | A |  |  |  | missing article | insert "the" before "PSMP" (second PSMP on the line) |  |  | Duplicate | Duplicate
9312 | Worstell, Harry | 11.4.4A.1 | 147 | 13 | E | N | 147 | 13 | Introduction (Informative) | 11.4.4A.1 | E | 2801 | R |  |  |  | missing comma | insert comma after "changed" |  |  | Duplicate | Duplicate
9313 | Worstell, Harry | 11.4.4A.1 | 147 | 13 | E | N | 147 | 13 | Introduction (Informative) | 11.4.4A.1 | E | 2802 | C |  |  |  | missing article | insert "a" before "Start time" | establishing the Start Time for a new TS cannot change the Start Time of existing TSs associated with the PSMP. |  | Duplicate | Duplicate
9314 | Worstell, Harry | 11.4.4A.1 | 147 | 14 | E | N | 147 | 14 | Introduction (Informative) | 11.4.4A.1 | E | 2803 | A |  |  |  | missing period at end of sentence | add period |  |  | Duplicate | Duplicate
9315 | Worstell, Harry | 11.4.4A.2 | 148 | 14 | E | N | 148 | 14 | Join PSMP | 11.4.4A.2 | E | 2804 | C |  |  |  | bad cross ref | Change to "Table n56" | Table n56 removed in response to other editorial comment. |  | Duplicate | Duplicate
9317 | Worstell, Harry | 11.4.4A.2 | 148 | 30 | E | N | 148 | 30 | Join PSMP | 11.4.4A.2 | E | 2806 | A |  |  |  | cross ref to another clause should also include the clause number | add "in 9.18.1.1." | Editor - Please fix as recommened |  | Duplicate | Duplicate
9318 | Worstell, Harry | 11.4.4B | 148 | 32 | E | N | 148 | 32 | Management of Unscheduled PSMP | 11.4.4B | E | 2807 | A |  |  |  | something missing | Either "a TSPEC" or "TSPECs" |  |  | Duplicate | Duplicate
9321 | Worstell, Harry | 11.5.1 | 149 | 2 | E | N | 149 | 2 |  | 11.5.1 | E | 2810 | A |  |  |  | Heading with no text changes indicated | Delete heading with empty content | Fixed by resolution to earlier editorial comment |  | Duplicate | Duplicate
9322 | Worstell, Harry | 11.5.2 | 149 | 3 | E | N | 149 | 3 | Multi-TID Block Ack | 11.5.2 | E | 2811 | R |  |  |  | Unclear editor's instructions | Change to "Insert the following text after 11.5.3:" | It is not necessary (and it creates the possibility of inconsistency) to indicate in the editing instructions where to insert new material when it is clear from the inserted material (i.e. it has a subclause heading) where to insert it. |  | Duplicate | Duplicate
9323 | Worstell, Harry | 11.5.2 | 149 | 4 | E | N | 149 | 4 | Multi-TID Block Ack | 11.5.2 | E | 2812 | A |  |  |  | 11.5.2 already exists | Perhaps this new text should be 11.5.4 |  |  | Duplicate | Duplicate
9324 | Worstell, Harry | 11.6 | 149 | 17 | E | N | 149 | 17 | Higher layer timer synchronization | 11.6 | E | 2813 | A |  |  |  | Heading with no text changes indicated | Delete heading with empty content | Fixed by resolution to earlier editorial comment |  | Duplicate | Duplicate
9325 | Worstell, Harry | 11.7 | 149 | 18 | E | N | 149 | 18 | DLS operation | 11.7 | E | 2814 | A |  |  |  | Heading with no text changes indicated | Delete heading with empty content | Fixed by resolution to earlier editorial comment |  | Duplicate | Duplicate
9326 | Worstell, Harry | 11.8 | 149 | 19 | E | N | 149 | 19 | TPC | 11.8 | E | 2815 | A |  |  |  | Heading with no text changes indicated | Delete heading with empty content | Fixed by resolution to earlier editorial comment |  | Duplicate | Duplicate
9327 | Worstell, Harry | 11.9 | 149 | 20 | E | N | 149 | 20 | DFS | 11.9 | E | 2816 | A |  |  |  | DFS is 11.10 | Make change indicated in comment | Editor - Please fix as recommened |  | Duplicate | Duplicate
9328 | Worstell, Harry | 11.9.4 | 149 | 21 | E | N | 149 | 21 | Selecting and advertising a new channel | 11.9.4 | E | 2817 | A |  |  |  | this clause is 11.10.7 | Make change indicated in comment | Editor - Please fix as recommened |  | Duplicate | Duplicate
9329 | Worstell, Harry | 11.9.5 | 149 | 22 | E | N | 149 | 22 | Channel Selection Methods for 20/40 MHz Operation | 11.9.5 | E | 2818 | R |  |  |  | Unclear editor's instructions | Change to "Insert the following text after 11.10.7:" | It is not necessary (and it creates the possibility of inconsistency) to indicate in the editing instructions where to insert new material when it is clear from the inserted material (i.e. it has a subclause heading) where to insert it. |  | Duplicate | Duplicate
9330 | Worstell, Harry | 11.9.5 | 149 | 23 | E | N | 149 | 23 | Channel Selection Methods for 20/40 MHz Operation | 11.9.5 | E | 2819 | A |  |  |  | this clause should be 11.10.8 | Make change indicated in comment | Editor - Please fix as recommened |  | Duplicate | Duplicate
9332 | Worstell, Harry | 11.9.5.3 | 150 | 23footnote | E | N | 150 |  | Channel Management at the AP | 11.9.5.3 | E | 2821 | R |  |  |  | missing comma | insert comma after "width set" | Not required |  | Duplicate | Duplicate
9333 | Worstell, Harry | 11.1 | 150 | 28 | E | N | 150 | 28 | Synchronization | 11.1 | E | 2822 | A |  |  |  | Heading with no text changes indicated | Delete heading with empty content | Fixed by resolution to earlier editorial comment |  | Duplicate | Duplicate
9334 | Worstell, Harry | 11.11 | 150 | 29 | E | N | 150 | 29 | Usage of the Neighbor Report | 11.11 | E | 2823 | A |  |  |  | Heading with no text changes indicated | Delete heading with empty content | Fixed by resolution to earlier editorial comment |  | Duplicate | Duplicate
9335 | Worstell, Harry | 11.12 | 150 | 30 | E | N | 150 | 30 | Link Measurement | 11.12 | E | 2824 | A |  |  |  | Heading with no text changes indicated | Delete heading with empty content | Fixed by resolution to earlier editorial comment |  | Duplicate | Duplicate
9336 | Worstell, Harry | 11.13 | 151 | 1 | E | N | 151 | 1 | Measurement pilot frame generation and usage | 11.13 | E | 2825 | A |  |  |  | Heading with no text changes indicated | Delete heading with empty content | Fixed by resolution to earlier editorial comment |  | Duplicate | Duplicate
9337 | Worstell, Harry | 11.14 | 151 | 2 | E | N | 151 | 2 | A-MPDU operation | 11.14 | E | 2826 | R |  |  |  | Unclear editor's instructions | Change to "Inset the following text after 11.13:" |  |  | Duplicate | Duplicate
9338 | Worstell, Harry | 11.14 | 151 | 3 | E | N | 151 | 3 | A-MPDU operation | 11.14 | E | 2827 | A |  |  |  | 11.14 is a MAC layer function, not really MAC Management function. It would be better placed in clause 9 | Make change indicated in comment | Moved after 9.7 as 9.7a |  | Duplicate | Duplicate
9340 | Worstell, Harry | 11.14.1 | 151 | 12 | E | N | 151 | 12 | PSDU Length Limit Rules | 11.14.1 | E | 2829 | A |  |  |  | floating paren | remove space before closing paren |  |  | Duplicate | Duplicate
9341 | Worstell, Harry | 11.15 | 151 | 19 | E | N | 151 | 19 | 40/20 MHz Operation | 11.15 | E | 2830 | R |  |  |  | This is still part of the previous "Insert". No additional editor instruction is needed |  | The scope of the previous instruction is a single subclause. |  | Duplicate | Duplicate
9342 | Worstell, Harry | 11.15 | 151 | 20 | E | N | 151 | 20 | 40/20 MHz Operation | 11.15 | E | 2831 | R |  |  |  | All of 11.15 would be better placed as an informative annex | Make change indicated in comment. If this is moved, make sure the normative statements in first paragraph of page 152 appear in clause 9 (I think they do already), and re-word them in non-normative language in the annex. | Reject-40 MHz operation is an 11n feature and as such should be part of the main document. |  | Duplicate | Duplicate
9343 | Worstell, Harry | 11.15.1 | 151 | 23 | E | N | 151 | 23 | Basic functionality in BSS 40/20Mhz mode | 11.15.1 | E | 2832 | A |  |  |  | double period at end of sentence | delete one of them | Accepted-Refer to CID-300 |  | Duplicate | Duplicate
9344 | Worstell, Harry | 11.15.1 | 151 | 24 | E | N | 151 | 24 | Basic functionality in BSS 40/20Mhz mode | 11.15.1 | E | 6218 | A |  |  |  | TxOP versus TXOP | Change to TXOP | Accepted-Refer to CID-2833 |  | Duplicate | Duplicate
9345 | Worstell, Harry | 11.15.1 | 151 | 25 | E | N | 151 | 25 | Basic functionality in BSS 40/20Mhz mode | 11.15.1 | E | 2834 | C |  |  |  | Two places missing "HT" before STAs | Change to "40/20MHz capable HT STAs, 20MHz capable HT STAs and non-HT STAs" | Counter-Refer to CID-2835 |  | Duplicate | Duplicate
9346 | Worstell, Harry | 11.15.1 | 151 | 25 | E | N | 151 | 25 | Basic functionality in BSS 40/20Mhz mode | 11.15.1 | E | 2835 | C |  |  |  | Don't start a sentence with a number. | Start sentence with "A collection of …" | Counter-Replace "40/20MHz capable HT STAs, 20 MHz capable STAs and non-HT STAs" with " Any 20/40 MHz capable STA, 20 MHz capable HT STA and non-HT STA". This overwrites CID-2834 |  | Duplicate | Duplicate
9347 | Worstell, Harry | 11.15.1 | 151 | 27 | E | N | 151 | 27 | Basic functionality in BSS 40/20Mhz mode | 11.15.1 | E | 2836 | A |  |  |  | STA always declares its own capabilities | delete "own" | Accepted - As requested |  | Duplicate | Duplicate
9348 | Worstell, Harry | 11.15.1 | 151 | 28 | E | N | 151 | 28 | Basic functionality in BSS 40/20Mhz mode | 11.15.1 | E | 2837 | A |  |  |  | missing "its" | insert "its" before "association request" | Accepted - As requested |  | Duplicate | Duplicate
9349 | Worstell, Harry | 11.15.1 | 151 | 28 | E | N | 151 | 28 | Basic functionality in BSS 40/20Mhz mode | 11.15.1 | E | 6223 | A |  |  |  | "association request" is proper noun | Capitalize | Accepted-See CID-2838 |  | Duplicate | Duplicate
9350 | Worstell, Harry | 11.15.1 | 152 | 2 | E | N | 152 | 2 | Basic functionality in BSS 40/20Mhz mode | 11.15.1 | E | 6224 | A |  |  |  | "Set recommended transmission chanel width" is proper noun | Capitalize | Accepted-Refer to CID-2839 |  | Duplicate | Duplicate
9351 | Worstell, Harry | 11.15.1 | 152 | 4 | E | N | 152 | 4 | Basic functionality in BSS 40/20Mhz mode | 11.15.1 | E | 2840 | A |  |  |  | missing article | insert "the" before "indicated width" | Accepted - As requested |  | Duplicate | Duplicate
9352 | Worstell, Harry | 11.15.1 | 152 | 5 | E | N | 152 | 5 | Basic functionality in BSS 40/20Mhz mode | 11.15.1 | E | 2841 | A |  |  |  | missing period at end of sentence | insert after "mode" | Accepted-Refer to CID-302 |  | Duplicate | Duplicate
9353 | Worstell, Harry | 11.15.1 | 152 | 5 | E | N | 152 | 5 | Basic functionality in BSS 40/20Mhz mode | 11.15.1 | E | 2842 | A |  |  |  | "protections" should be singular | Make change indicated in comment | Accepted - As requested |  | Duplicate | Duplicate
9354 | Worstell, Harry | 11.15.1 | 152 | 8 | E | N | 152 | 8 | Basic functionality in BSS 40/20Mhz mode | 11.15.1 | E | 2843 | R |  |  |  | This paragraph seems to be a duplicate of last two sentences of previous one. | delete it | Reject - This paragraph talks about 20 MHz capable only HT STAs, while the previous one talks about 20/40 MHz capable STA. It is needed to avoid confusion and/or additional questions. |  | Duplicate | Duplicate
9355 | Worstell, Harry | 11.15.1 | 152 | 12 | E | N | 152 | 12 | Basic functionality in BSS 40/20Mhz mode | 11.15.1 | E | 2844 | A |  |  |  | change "working" to "operating" | Make change indicated in comment | Accepted - As requested |  | Duplicate | Duplicate
9356 | Worstell, Harry | 11.15.1 | 152 | 12 | E | N | 152 | 12 | Basic functionality in BSS 40/20Mhz mode | 11.15.1 | E | 2845 | R |  |  |  | missing article | inset "the" before "40MHz" | Reject - The 40 MHz channel is not a specific one. |  | Duplicate | Duplicate
9357 | Worstell, Harry | 11.15.1 | 152 | 12 | E | N | 152 | 12 | Basic functionality in BSS 40/20Mhz mode | 11.15.1 | E | 2846 | A |  |  |  | missing comma | insert comma after "40MHz channel" | Accepted - As requested |  | Duplicate | Duplicate
9358 | Worstell, Harry | 11.15.1 | 152 | 13 | E | N | 152 | 13 | Basic functionality in BSS 40/20Mhz mode | 11.15.1 | E | 2847 | A |  |  |  | Text of the NOTE should be smaller font | Change text to be 9pt font | Accepted - As requested |  | Duplicate | Duplicate
9360 | Worstell, Harry | 11.15.1 | 152 | 15 | E | N | 152 | 15 | Basic functionality in BSS 40/20Mhz mode | 11.15.1 | E | 2849 | A |  |  |  | no text referencing table n57 | add text referencing Table n57 | Accepted- Add the following text before Table n57: "The different HT AP Modes are defined in Table n57" |  | Duplicate | Duplicate
9361 | Worstell, Harry | 11.15.2 | 153 | 2 | E | N | 153 | 2 | Operating Modes (Informative) | 11.15.2 | E | 2850 | R |  |  |  | Whether a feature is optional or mandatory is defined by PICS, not by text here. | delete sentence here | The PICS, while normative, merely summarises what is defined in the body proper. It is necessary to state once whether any behaviour is mandatory or optional. |  | Duplicate | Duplicate
9362 | Worstell, Harry | 11.15.3 | 155 | 4 | E | N | 155 | 4 | STA Capabilities (Informative) | 11.15.3 | E | 2851 | A |  |  |  | Change "STA" to "non-AP STA" | Make change indicated in comment | Accepted - As requested |  | Duplicate | Duplicate
9363 | Worstell, Harry | 11.15.3 | 155 | 6 | E | N | 155 | 6 | STA Capabilities (Informative) | 11.15.3 | E | 2852 | A |  |  |  | no text references Table n59 | add text referencing Table n59 | Accepted - Add " Table n59 summarizes the operation of a non-AP STA operating according to this specification based on the combination of BSS and non-AP STA width capabilities." |  | Duplicate | Duplicate
9365 | Worstell, Harry | 11.16 | 156 | 2 | E | N | 156 | 2 | Phased Coexistence Operation | 11.16 | E | 2854 | R |  |  |  | This is still part of the previous "Insert". No additional editor instruction is needed |  | The scope of the previous instruction is a single subclause. |  | Duplicate | Duplicate
9367 | Worstell, Harry | 11.16 | 156 | 15footnote | E | N | 156 |  | Phased Coexistence Operation | 11.16 | E | 2856 | A |  |  |  | missing article | insert "A" at beginning of footnote | Accepted - As requested |  | Duplicate | Duplicate
9368 | Worstell, Harry | 11.16.1 | 157 | 1 | E | N | 157 | 1 | Rules for Operation at PCO AP | 11.16.1 | E | 2857 | A |  |  |  | something strange about font of this title | fix font to be consistent with other titles | Accepted - Refer to CID -310 |  | Duplicate | Duplicate
9369 | Worstell, Harry | 11.16.1 | 157 | 5 | E | N | 157 | 5 | Rules for Operation at PCO AP | 11.16.1 | E | 6243 | R |  |  |  | base standard uses "true" and "false" instead of "1" and "0" | Change "1" to "true" | Reject-Refer to CID-2858 |  | Duplicate | Duplicate
9370 | Worstell, Harry | 11.16.1 | 157 | 8 | E | N | 157 | 8 | Rules for Operation at PCO AP | 11.16.1 | E | 2859 | A |  |  |  | missing article | insert "the" before Additional HT information element" | Accepted-As requested |  | Duplicate | Duplicate
9371 | Worstell, Harry | 11.16.1 | 157 | 8 | E | N | 157 | 8 | Rules for Operation at PCO AP | 11.16.1 | E | 6245 | R |  |  |  | base standard uses "true" and "false" instead of "1" and "0" | Change "0" to "false" | Reject - Refer to CID-2860 |  | Duplicate | Duplicate
9372 | Worstell, Harry | 11.16.1 | 157 | 9 | E | N | 157 | 9 | Rules for Operation at PCO AP | 11.16.1 | E | 6249 | A |  |  |  | Beacons is a proper noun | Capitalize | Accepted-Refer to CID 2864 |  | Duplicate | Duplicate
9373 | Worstell, Harry | 11.16.1 | 157 | 11 | E | N | 157 | 11 | Rules for Operation at PCO AP | 11.16.1 | E | 2871 | A |  |  |  | missing article | insert "the" before "PCO AP" | Accepted - As requested |  | Duplicate | Duplicate
9374 | Worstell, Harry | 11.16.1 | 157 | 14 | E | N | 157 | 14 | Rules for Operation at PCO AP | 11.16.1 | E | 2871 | A |  |  |  | missing article | insert "the" before "PCO AP" | Accepted - As requested |  | Duplicate | Duplicate
9375 | Worstell, Harry | 11.16.1 | 157 | 16 | E | N | 157 | 16 | Rules for Operation at PCO AP | 11.16.1 | E | 6249 | A |  |  |  | Beacons is a proper noun | Capitalize | Accepted-Refer to CID 2864 |  | Duplicate | Duplicate
9376 | Worstell, Harry | 11.16.1 | 157 | 27 | E | N | 157 | 27 | Rules for Operation at PCO AP | 11.16.1 | E | 2865 | A |  |  |  | "section 9.23" | Change to "9.23" | Accepted - As requested |  | Duplicate | Duplicate
9377 | Worstell, Harry | 11.16.1 | 157 | 29 | E | N | 157 | 29 | Rules for Operation at PCO AP | 11.16.1 | E | 2875 | A |  |  |  | missing article | insert "the" before "40 MHz" | Accepted - As requested |  | Duplicate | Duplicate
9378 | Worstell, Harry | 11.16.1 | 157 | 30 | E | N | 157 | 30 | Rules for Operation at PCO AP | 11.16.1 | E | 6252 | A |  |  |  | Beacon is a proper noun | Capitalize | Accepted-Refer to CID-2867 |  | Duplicate | Duplicate
9379 | Worstell, Harry | 11.16.1 | 157 | 30 | E | N | 157 | 30 | Rules for Operation at PCO AP | 11.16.1 | E | 6255 | C |  |  |  | PCO Phase Request is a proper noun | Capitalize | Counter- Refer to CID-2868 |  | Duplicate | Duplicate
9380 | Worstell, Harry | 11.16.1 | 157 | 32 | E | N | 157 | 32 | Rules for Operation at PCO AP | 11.16.1 | E | 6255 | C |  |  |  | PCO Phase Request is a proper noun | Capitalize | Counter- Refer to CID-2868 |  | Duplicate | Duplicate
9381 | Worstell, Harry | 11.16.1 | 157 | 35 | E | N | 157 | 35 | Rules for Operation at PCO AP | 11.16.1 | E | 6255 | C |  |  |  | PCO Phase Request is a proper noun | Capitalize | Counter- Refer to CID-2868 |  | Duplicate | Duplicate
9382 | Worstell, Harry | 11.16.1 | 157 | 39 | E | N | 157 | 39 | Rules for Operation at PCO AP | 11.16.1 | E | 2871 | A |  |  |  | missing article | insert "the" before "PCO AP" | Accepted - As requested |  | Duplicate | Duplicate
9383 | Worstell, Harry | 11.16.1 | 157 | 39 | E | N | 157 | 39 | Rules for Operation at PCO AP | 11.16.1 | E | 2872 | A |  |  |  | change "chances" to "opportunities" | Make change indicated in comment | Accepted - As requested |  | Duplicate | Duplicate
9384 | Worstell, Harry | 11.16.1 | 157 | 39 | E | N | 157 | 39 | Rules for Operation at PCO AP | 11.16.1 | E | 2873 | A |  |  |  | change "every" to "each" | Make change indicated in comment | Accepted - As requested |  | Duplicate | Duplicate
9385 | Worstell, Harry | 11.16.1 | 157 | 43 | E | N | 157 | 43 | Rules for Operation at PCO AP | 11.16.1 | E | 2874 | C |  |  |  | non-HT is an adjective. Modifying what? | finish the sentence | Counter - Change "duplicated non-HT" to "non-HT duplicate mode". |  | Duplicate | Duplicate
9386 | Worstell, Harry | 11.16.1 | 157 | 43 | E | N | 157 | 43 | Rules for Operation at PCO AP | 11.16.1 | E | 2875 | A |  |  |  | missing article | insert "the" before "40 MHz" | Accepted - As requested |  | Duplicate | Duplicate
9387 | Worstell, Harry | 11.16.2 | 158 | 2 | E | N | 158 | 2 | Rules for Operation at the PCO non-AP STA | 11.16.2 | E | 2876 | A |  |  |  | STAs always advertise their own capabilities | delete "own" | Accepted - As requested |  | Duplicate | Duplicate
9388 | Worstell, Harry | 11.16.2 | 158 | 3 | E | N | 158 | 3 | Rules for Operation at the PCO non-AP STA | 11.16.2 | E | 6262 | A |  |  |  | HT Capabilty is a proper noun | Capitalize | Accepted - Refer to CID-2877 |  | Duplicate | Duplicate
9389 | Worstell, Harry | 11.16.2 | 158 | 3 | E | N | 158 | 3 | Rules for Operation at the PCO non-AP STA | 11.16.2 | E | 2878 | A |  |  |  | HY Capability is an information element | insert "information" before "element" | Accepted - As requested |  | Duplicate | Duplicate
9390 | Worstell, Harry | 11.16.2 | 158 | 3 | E | N | 158 | 3 | Rules for Operation at the PCO non-AP STA | 11.16.2 | E | 6264 | A |  |  |  | Association Request is a proper noun | Capitalize (twice on this line) | Accepted - Refer to CID-2879 |  | Duplicate | Duplicate
9391 | Worstell, Harry | 11.16.2 | 158 | 4 | E | N | 158 | 4 | Rules for Operation at the PCO non-AP STA | 11.16.2 | E | 6277 | R |  |  |  | base standard uses "true" and "false" instead of "1" and "0" | Change "1" to "true" | Reject - Refer to CID-2892 |  | Duplicate | Duplicate
9392 | Worstell, Harry | 11.16.2 | 158 | 4 | E | N | 158 | 4 | Rules for Operation at the PCO non-AP STA | 11.16.2 | E | 2881 | A |  |  |  | missing article | insert "the" before "PCO AP" | Accepted - As requested |  | Duplicate | Duplicate
9393 | Worstell, Harry | 11.16.2 | 158 | 4 | E | N | 158 | 4 | Rules for Operation at the PCO non-AP STA | 11.16.2 | E | 2882 | A |  |  |  | missing comma | insert comma after "PCO AP" | Accepted - As requested |  | Duplicate | Duplicate
9394 | Worstell, Harry | 11.16.2 | 158 | 6 | E | N | 158 | 6 | Rules for Operation at the PCO non-AP STA | 11.16.2 | E | 2883 | A |  |  |  | missing article | insert "the" before PCO AP" | Accepted - As requested |  | Duplicate | Duplicate
9395 | Worstell, Harry | 11.16.2 | 158 | 8 | E | N | 158 | 8 | Rules for Operation at the PCO non-AP STA | 11.16.2 | E | 6269 | A |  |  |  | paraeters is plural | Make verb plural too, "do" | Accepted - Refer to CID - 312 |  | Duplicate | Duplicate
9396 | Worstell, Harry | 11.16.2 | 158 | 10 | E | N | 158 | 10 | Rules for Operation at the PCO non-AP STA | 11.16.2 | E | 6270 | C |  |  |  | STA should be plural | Change to "STAs" | Counter - Refer to CID-313 |  | Duplicate | Duplicate
9397 | Worstell, Harry | 11.16.2 | 158 | 11 | E | N | 158 | 11 | Rules for Operation at the PCO non-AP STA | 11.16.2 | E | 2886 | A |  |  |  | missing article | insert "a" before PCO AP" | Accepted - As requested |  | Duplicate | Duplicate
9398 | Worstell, Harry | 11.16.2 | 158 | 12 | E | N | 158 | 12 | Rules for Operation at the PCO non-AP STA | 11.16.2 | E | 6285 | A |  |  |  | Beacon is a proper noun | Capitalize | Accepted - Refer to CID-2900 |  | Duplicate | Duplicate
9399 | Worstell, Harry | 11.16.2 | 158 | 12 | E | N | 158 | 12 | Rules for Operation at the PCO non-AP STA | 11.16.2 | E | 6279 | C |  |  |  | PCO Phase Request is a proper noun | Capitalize | Counter - Refer to CID - 2894 |  | Duplicate | Duplicate
9400 | Worstell, Harry | 11.16.2 | 158 | 12 | E | N | 158 | 12 | Rules for Operation at the PCO non-AP STA | 11.16.2 | E | 6277 | R |  |  |  | base standard uses "true" and "false" instead of "1" and "0" | Change "1" to "true" | Reject - Refer to CID-2892 |  | Duplicate | Duplicate
9401 | Worstell, Harry | 11.16.2 | 158 | 13 | E | N | 158 | 13 | Rules for Operation at the PCO non-AP STA | 11.16.2 | E | 6279 | C |  |  |  | PCO Phase Request is a proper noun | Capitalize | Counter - Refer to CID - 2894 |  | Duplicate | Duplicate
9402 | Worstell, Harry | 11.16.2 | 158 | 13 | E | N | 158 | 13 | Rules for Operation at the PCO non-AP STA | 11.16.2 | E | 6276 | A |  |  |  | PCO Phase is a proper noun | Capitalize | Accepted - Refer to CID- 2891 |  | Duplicate | Duplicate
9403 | Worstell, Harry | 11.16.2 | 158 | 13 | E | N | 158 | 13 | Rules for Operation at the PCO non-AP STA | 11.16.2 | E | 6277 | R |  |  |  | base standard uses "true" and "false" instead of "1" and "0" | Change "1" to "true" | Reject - Refer to CID-2892 |  | Duplicate | Duplicate
9404 | Worstell, Harry | 11.16.2 | 158 | 16 | E | N | 158 | 16 | Rules for Operation at the PCO non-AP STA | 11.16.2 | E | 6285 | A |  |  |  | Beacon is a proper noun | Capitalize | Accepted - Refer to CID-2900 |  | Duplicate | Duplicate
9405 | Worstell, Harry | 11.16.2 | 158 | 16 | E | N | 158 | 16 | Rules for Operation at the PCO non-AP STA | 11.16.2 | E | 6279 | C |  |  |  | PCO Phase Request is a proper noun | Capitalize | Counter - Refer to CID - 2894 |  | Duplicate | Duplicate
9406 | Worstell, Harry | 11.16.2 | 158 | 16 | E | N | 158 | 16 | Rules for Operation at the PCO non-AP STA | 11.16.2 | E | 6282 | R |  |  |  | base standard uses "true" and "false" instead of "1" and "0" | Change "0" to "false" | Reject - Refer to CID 2897 |  | Duplicate | Duplicate
9407 | Worstell, Harry | 11.16.2 | 158 | 17 | E | N | 158 | 17 | Rules for Operation at the PCO non-AP STA | 11.16.2 | E | 6281 | C |  |  |  | PCO Phase Request is a proper noun | Capitalize (twice on this line) | Counter - Refer to CID-2896 |  | Duplicate | Duplicate
9408 | Worstell, Harry | 11.16.2 | 158 | 17 | E | N | 158 | 17 | Rules for Operation at the PCO non-AP STA | 11.16.2 | E | 6282 | R |  |  |  | base standard uses "true" and "false" instead of "1" and "0" | Change "0" to "false" | Reject - Refer to CID 2897 |  | Duplicate | Duplicate
9409 | Worstell, Harry | 11.16.2 | 158 | 22 | E | N | 158 | 22 | Rules for Operation at the PCO non-AP STA | 11.16.2 | E | 2898 | A |  |  |  | missing comma | insert comma after "MHz phase" | Accepted - As requested |  | Duplicate | Duplicate
9410 | Worstell, Harry | 11.16.2 | 158 | 22 | E | N | 158 | 22 | Rules for Operation at the PCO non-AP STA | 11.16.2 | E | 2899 | A |  |  |  | extraneous article | delete "the" before "a PCO STA" | Accepted - Refer to CID-316 |  | Duplicate | Duplicate
9411 | Worstell, Harry | 11.16.2 | 158 | 24 | E | N | 158 | 24 | Rules for Operation at the PCO non-AP STA | 11.16.2 | E | 6285 | A |  |  |  | Beacon is a proper noun | Capitalize | Accepted - Refer to CID-2900 |  | Duplicate | Duplicate
9412 | Worstell, Harry | 11.16.2 | 158 | 24 | E | N | 158 | 24 | Rules for Operation at the PCO non-AP STA | 11.16.2 | E | 6286 | A |  |  |  | wrong capitalization | Change "A PCO" to "a PCO" | Accepted - Refer to CID-2901 |  | Duplicate | Duplicate
9413 | Worstell, Harry | 13 | 158 | 34 | E | N | 158 | 34 | PHY management | 13 | E | 2902 | A |  |  |  | Heading with no text changes indicated | Delete heading with empty content | Fixed by resolution to earlier editorial comment |  | Duplicate | Duplicate
9414 | Worstell, Harry | 14 | 158 | 35 | E | N | 158 | 35 |  | 14 | E | 2903 | A |  |  |  | Heading with no text changes indicated | Delete heading with empty content | Fixed by resolution to earlier editorial comment |  | Duplicate | Duplicate
9415 | Worstell, Harry | 15 | 159 | 1 | E | N | 159 | 1 |  | 15 | E | 2904 | A |  |  |  | Heading with no text changes indicated | Delete heading with empty content | Fixed by resolution to earlier editorial comment |  | Duplicate | Duplicate
9416 | Worstell, Harry | 16 | 159 | 3 | E | N | 159 | 3 |  | 16 | E | 2905 | A |  |  |  | Heading with no text changes indicated | Delete heading with empty content | Fixed by resolution to earlier editorial comment |  | Duplicate | Duplicate
9417 | Worstell, Harry | 17 | 159 | 4 | E | N | 159 | 4 | OFDM PHY Spec for 5GHz | 17 | E | 2906 | A |  |  |  | Heading with no text changes indicated | Delete heading with empty content | Fixed by resolution to earlier editorial comment |  | Duplicate | Duplicate
9419 | Worstell, Harry | 18 | 159 | 6 | E | N | 159 | 6 |  | 18 | E | 2908 | A |  |  |  | Heading with no text changes indicated | Delete heading with empty content | Fixed by resolution to earlier editorial comment |  | Duplicate | Duplicate
9420 | Worstell, Harry | 19 | 159 | 8 | E | N | 159 | 8 | ERP Specification | 19 | E | 2909 | A |  |  |  | Heading with no text changes indicated | Delete heading with empty content | Fixed by resolution to earlier editorial comment |  | Duplicate | Duplicate
9423 | Worstell, Harry | 20.1 | 159 | 13 | E | N | 159 | 13 | Introduction | 20.1 | E | 2912 | C |  |  |  | Since this amendment will be incorporated into the base standard, its not appropriate to have text "and the additions that are to be made to the base standard…" | Delete this phrase | The sentence was deleted and re-worded as suggested in CID-121 |  | Duplicate | Duplicate
9426 | Worstell, Harry | 20.1 | 159 | 14 | E | N | 159 | 14 | Introduction | 20.1 | E | 2915 | C |  |  |  | "radio frequency LAN system" is an undefined term | Change to a defined 802.11 term | Counter - "The HT features are applicable to both the 2.4 GHz band and the 5 GHz " |  | Duplicate | Duplicate
9427 | Worstell, Harry | 20.1 | 159 | 15 | E | N | 159 | 15 | Introduction | 20.1 | E | 2916 | A |  |  |  | "aimed for" | Change to "applicable to" |  |  | Duplicate | Duplicate
9432 | Worstell, Harry | 20.1.1 | 159 | 30 | E | N | 159 | 30 | Scope | 20.1.1 | E | 2921 | A |  |  |  | Change "This subclause describes" to "This clause specifies" | Make change indicated in comment |  |  | Duplicate | Duplicate
9433 | Worstell, Harry | 20.1.2 | 160 | 10 | E | N | 160 | 10 | High Throughput PHY functions | 20.1.2 | E | 2922 | C |  |  |  | Order of the three entities in this sentence doesn't match the order of the sub-clauses that follow | Make the order consistent. Suggest changing this sentence rather than the sub-clauses | Reworded as suggested in CID-2922. The entities are re-arranged to match the section numbering in the next sentence |  | Duplicate | Duplicate
9434 | Worstell, Harry | 20.1.2 | 160 | 11 | E | N | 160 | 11 | High Throughput PHY functions | 20.1.2 | E | 2923 | A |  |  |  | Insert "(PLME)" after "layer management function" | Make change indicated in comment |  |  | Duplicate | Duplicate
9436 | Worstell, Harry | 20.1.3 | 160 | 32 | E | N | 160 | 32 | Operating Mode | 20.1.3 | E | 2925 | C |  |  |  | Bold is reserved for editor's instructions | remove the bold font | Counter: Though the IEEE Style Guide says that editing instructions are in bold, I did not find any mandate stating that using bold is reserved for editing instructions. However, the baseline uses italic in similar situations, so changing the bold to ita |  | Duplicate | Duplicate
9437 | Worstell, Harry | 20.1.3 | 161 | 1 | E | N | 161 | 1 | Operating Mode | 20.1.3 | E | 2925 | C |  |  |  | Bold is reserved for editor's instructions | remove the bold font | Counter: Though the IEEE Style Guide says that editing instructions are in bold, I did not find any mandate stating that using bold is reserved for editing instructions. However, the baseline uses italic in similar situations, so changing the bold to ita |  | Duplicate | Duplicate
9438 | Worstell, Harry | 20.1.3 | 161 | 4 | E | N | 161 | 4 | Operating Mode | 20.1.3 | E | 2927 | A |  |  |  | Change "new" to "different". It won't stay new. | Make change indicated in comment |  |  | Duplicate | Duplicate
9439 | Worstell, Harry | 20.1.3 | 161 | 6 | E | N | 161 | 6 | Operating Mode | 20.1.3 | E | 2925 | C |  |  |  | Bold is reserved for editor's instructions | remove the bold font | Counter: Though the IEEE Style Guide says that editing instructions are in bold, I did not find any mandate stating that using bold is reserved for editing instructions. However, the baseline uses italic in similar situations, so changing the bold to ita |  | Duplicate | Duplicate
9442 | Worstell, Harry | 20.1.3 | 161 | 13 | E | N | 161 | 13 | Operating Mode | 20.1.3 | E | 2925 | C |  |  |  | Bold is reserved for editor's instructions | remove the bold font | Counter: Though the IEEE Style Guide says that editing instructions are in bold, I did not find any mandate stating that using bold is reserved for editing instructions. However, the baseline uses italic in similar situations, so changing the bold to ita |  | Duplicate | Duplicate
9443 | Worstell, Harry | 20.1.3 | 161 | 13 | E | N | 161 | 13 | Operating Mode | 20.1.3 | E | 2932 | A |  |  |  | "LM" is not a defined acronym | "Non-HT" is used throughout; use it here too. "LM" only appears on lines 13, and 24 (twice) on this page. | Non-HT |  | Duplicate | Duplicate
9444 | Worstell, Harry | 20.1.3 | 161 | 14 | E | N | 161 | 14 | Operating Mode | 20.1.3 | E | 2925 | C |  |  |  | Bold is reserved for editor's instructions | remove the bold font | Counter: Though the IEEE Style Guide says that editing instructions are in bold, I did not find any mandate stating that using bold is reserved for editing instructions. However, the baseline uses italic in similar situations, so changing the bold to ita |  | Duplicate | Duplicate
9445 | Worstell, Harry | 20.1.3 | 161 | 16 | E | N | 161 | 16 | Operating Mode | 20.1.3 | E | 2925 | C |  |  |  | Bold is reserved for editor's instructions | remove the bold font | Counter: Though the IEEE Style Guide says that editing instructions are in bold, I did not find any mandate stating that using bold is reserved for editing instructions. However, the baseline uses italic in similar situations, so changing the bold to ita |  | Duplicate | Duplicate
9446 | Worstell, Harry | 20.1.3 | 161 | 20 | E | N | 161 | 20 | Operating Mode | 20.1.3 | E | 2925 | C |  |  |  | Bold is reserved for editor's instructions | remove the bold font | Counter: Though the IEEE Style Guide says that editing instructions are in bold, I did not find any mandate stating that using bold is reserved for editing instructions. However, the baseline uses italic in similar situations, so changing the bold to ita |  | Duplicate | Duplicate
9447 | Worstell, Harry | 20.1.3 | 161 | 22 | E | N | 161 | 22 | Operating Mode | 20.1.3 | E | 2925 | C |  |  |  | Bold is reserved for editor's instructions | remove the bold font | Counter: Though the IEEE Style Guide says that editing instructions are in bold, I did not find any mandate stating that using bold is reserved for editing instructions. However, the baseline uses italic in similar situations, so changing the bold to ita |  | Duplicate | Duplicate
9450 | Worstell, Harry | 20.2.1 | 161 | 30 | E | N | 161 | 30 | Introduction | 20.2.1 | E | 2939 | C |  |  |  | Specification of the interface between MAC and PHY is givenin 12.3.4. | Change to "The specification of this interfrace is given in 12.3.4." | Counter: added the following: "The generic PHY service interface is defined in 12.3.4. The interface defined in 15.2 (Ed: HT PHY specific service parameter list Ed) contains extensions to the PHY service interface that are specific to the HT PHY." |  | Duplicate | Duplicate
9451 | Worstell, Harry | 20.2.2 | 161 | 35 | E | N | 161 | 35 | TXVECTOR parameters | 20.2.2 | E | 2940 | A |  |  |  | Keep the table title and table contents together on a single page | Make change indicated in comment | Fixed by resolution to earlier editorial comment |  | Duplicate | Duplicate
9452 | Worstell, Harry | 20.2.2 | 162 | 1 | E | N | 162 | 1 | TXVECTOR parameters | 20.2.2 | E | 2941 | R |  |  |  | place the standard parameters for all PHYs at beginning of list | Move DATARATE to top, followed by LENGTH. Make the sub-clauses that follow the table match the table order. | The comment may be rejected as the ordering existing in the draft is sufficient for a reader to interpret the TXVECTOR specifications. |  | Duplicate | Duplicate
9453 | Worstell, Harry | 20.2.2 | 162 | 1 | E | N | 162 | 1 | TXVECTOR parameters | 20.2.2 | E | 2942 | A |  |  |  | Middle column of this table is useless | delete it |  |  | Duplicate | Duplicate
9455 | Worstell, Harry | 20.2.2 | 162 | 1 | E | N | 162 | 1 | TXVECTOR parameters | 20.2.2 | E | 129 | A |  |  |  | row "STBC" extraneous "either" in "Value" column | delete "either" |  |  | Duplicate | Duplicate
9456 | Worstell, Harry | 20.2.2 | 162 | 1 | E | N | 162 | 1 | TXVECTOR parameters | 20.2.2 | E | 2945 | A |  |  |  | row "STBC" insert parens around NSTS and NSS | Make change indicated in comment |  |  | Duplicate | Duplicate
9458 | Worstell, Harry | 20.2.2.1 | 163 | 1 | E | N | 163 | 1 | TXVECTOR L_LENGTH | 20.2.2.1 | E | 2947 | A |  |  |  | wrong article | Change "a HT" to "an HT" |  |  | Duplicate | Duplicate
9459 | Worstell, Harry | 20.2.2.1 | 163 | 2 | E | N | 163 | 2 | TXVECTOR L_LENGTH | 20.2.2.1 | E | 2948 | A |  |  |  | heading level too deep. IEEE limit is 5. See Style Guide 11.1 | fix the cross-reference here. Reorganize the clause numbering in and around 20.3.3.2.1.4 | Generally organised clause 20 to avoid more than 5 levels of nesting. |  | Duplicate | Duplicate
9460 | Worstell, Harry | 20.2.2.2 | 163 | 3 | E | N | 163 | 3 | TXVECTOR L_DATARATE | 20.2.2.2 | E | 2949 | R |  |  |  | DATARATE is a standard entry in TXVECTOR | delete "L-" | Rejected - parameter performs a different purpose (reference L-SIG TXOP protection) |  | Duplicate | Duplicate
9462 | Worstell, Harry | 20.2.2.2 | 163 | 7 | E | N | 163 | 7 | TXVECTOR L_DATARATE | 20.2.2.2 | E | 2951 | A |  |  |  | wrong article, wrong hyphenation | Change to "In an HT frame" |  |  | Duplicate | Duplicate
9463 | Worstell, Harry | 20.2.2.5 | 163 | 17 | E | N | 163 | 17 | TXVECTOR FORMAT | 20.2.2.5 | E | 1585 | A |  |  |  | extraneous "with" | delete "with" |  |  | Duplicate | Duplicate
9466 | Worstell, Harry | 20.2.2.12 | 164 | 13 | E | N | 164 | 13 | TXVECTOR AGGREGATION | 20.2.2.12 | E | 323 | A |  |  |  | "parameter is set to if the…" | Change to "set to 1 if" |  |  | Duplicate | Duplicate
9467 | Worstell, Harry | 20.2.3 | 165 | 10 | E | N | 165 | 10 | RXVECTOR parameters | 20.2.3 | E | 2956 | A |  |  |  | Middle column of this table is useless | Delete middle column |  |  | Duplicate | Duplicate
9468 | Worstell, Harry | 20.2.3 | 165 | 10 | E | N | 165 | 10 | RXVECTOR parameters | 20.2.3 | E | 2957 | A |  |  |  | halfway down the middle column it changes from PHY-RXSTART.indicate (correct entry) to PHY-RXSTART.request (incorrect entry) | if the middle column is to be kept, fix it |  |  | Duplicate | Duplicate
9469 | Worstell, Harry | 20.2.3 | 165 | 10 | E | N | 165 | 10 | RXVECTOR parameters | 20.2.3 | E | 2958 | R |  |  |  | place the standard parameters for all PHYs at beginning of list | Move DATARATE to top, followed by LENGTH. Make the sub-clauses that follow the table match the table order. | The comment may be rejected as the ordering existing in the draft is sufficient for a reader to interpret the TXVECTOR specifications. |  | Duplicate | Duplicate
9470 | Worstell, Harry | 20.2.3 | 165 | 10 | E | N | 165 | 10 | RXVECTOR parameters | 20.2.3 | E | 2959 | R |  |  |  | row "L-DATARATE" inconsistent with 12.3.4.4 | Change to "DATARATE" | Rejected - meaning of this parameter is different -i.e. the role is performs related to L-SIG txop protection. |  | Duplicate | Duplicate
9473 | Worstell, Harry | 20.2.3 | 165 | 10 | E | N | 165 | 10 | RXVECTOR parameters | 20.2.3 | E | 2962 | A |  |  |  | row "STBC" add parens around NSTS and NSS | Make change indicated in comment |  |  | Duplicate | Duplicate
9475 | Worstell, Harry | 20.2.3 | 165 | 10 | E | N | 165 | 10 | RXVECTOR parameters | 20.2.3 | E | 2964 | A |  |  |  | row "SHORT_GI" wrong tense, the packet has already been received | Change to "Short GI was not used/Short GI was used" |  |  | Duplicate | Duplicate
9476 | Worstell, Harry | 20.2.3 | 166 | 1 | E | N | 166 | 1 | RXVECTOR parameters | 20.2.3 | E | 2965 | A |  |  |  | when table is split across pages, column headings need to appear on each page | Make change indicated in comment | Fixed by resolution to earlier editorial comment |  | Duplicate | Duplicate
9477 | Worstell, Harry | 20.2.3.1 | 166 | 2 | E | N | 166 | 2 | RXVECTOR L_LENGTH | 20.2.3.1 | E | 2966 | A |  |  |  | make the sub-clauses match the order of entries in RXVECTOR | Move DATARATE first, then LENGTH, then the remaining ones | Fixed by resolution to other editorial comment |  | Duplicate | Duplicate
9478 | Worstell, Harry | 20.2.3.1 | 166 | 2 | E | N | 166 | 2 | RXVECTOR L_LENGTH | 20.2.3.1 | E | 2967 | C |  |  |  | L_LENGTH should be L-LENGTH | Make change indicated in comment | Counter - Changed L-LENGTH to L_LENGTH globally |  | Duplicate | Duplicate
9480 | Worstell, Harry | 20.2.3.1 | 166 | 7 | E | N | 166 | 7 | RXVECTOR L_LENGTH | 20.2.3.1 | E | 2969 | A |  |  |  | non_HT | Change to "non-HT" |  |  | Duplicate | Duplicate
9481 | Worstell, Harry | 20.2.3.3 | 166 | 13 | E | N | 166 | 13 | RXVECTOR L-DATARATE | 20.2.3.3 | E | 2970 | C |  |  |  | DATARATE appears in 12.3.4.4 without L- | delete "L-" | Instead of deleting "L-" from the header, inserted "L-DATARATE" in the text |  | Duplicate | Duplicate
9482 | Worstell, Harry | 20.2.3.3 | 166 | 16 | E | N | 166 | 16 | RXVECTOR L-DATARATE | 20.2.3.3 | E | 2971 | A |  |  |  | wrong article, wrong hyphenation | Change to "an HT packet" |  |  | Duplicate | Duplicate
9484 | Worstell, Harry | 20.2.3.7 | 167 | 2 | E | N | 167 | 2 | RXVECTOR BW | 20.2.3.7 | E | 2973 | A |  |  |  | four list items, first two should be separated by a comma instead of "and" | Make change indicated in comment |  |  | Duplicate | Duplicate
9485 | Worstell, Harry | 20.2.3.9 | 167 | 12 | E | N | 167 | 12 | RXVECTOR LENGTH | 20.2.3.9 | E | 250 | C |  |  |  | tense wrong. Frame was received | Change to "contained" | Counter: merged the two sentences to avoid the period. |  | Duplicate | Duplicate
9489 | Worstell, Harry | 20.2.3.14 | 167 | 28 | E | N | 167 | 28 | RXVECTOR SHORT_GI | 20.2.3.14 | E | 2978 | C |  |  |  | strange wording here | Change to "whether short GI was detected in receiving the current PPDU." | Changed the text to "The SHORT_GI parameter indicates whether short GI was used in the transmission of the current received PPDU." |  | Duplicate | Duplicate
9490 | Worstell, Harry | 20.3.2 | 168 | 32 | E | N | 168 | 32 | PLCP frame format | 20.3.2 | E | 2979 | A |  |  |  | "Two new formats" won't be new formats for long | Change to "Two formats…" |  |  | Duplicate | Duplicate
9491 | Worstell, Harry | 20.3.2.1 | 170 | 3 | E | N | 170 | 3 | Transmitter Block Diagram (informative) | 20.3.2.1 | E | 2980 | A |  |  |  | IEEE Style Guide doesn't allow bullet lists. | Change to dash list | Fixed by resolution to other editorial comment |  | Duplicate | Duplicate
9492 | Worstell, Harry | 20.3.2.1 | 170 | 3 | E | N | 170 | 3 | Transmitter Block Diagram (informative) | 20.3.2.1 | E | 2925 | C |  |  |  | Bold is reserved for editor's instructions | Delete bold font | Counter: Though the IEEE Style Guide says that editing instructions are in bold, I did not find any mandate stating that using bold is reserved for editing instructions. However, the baseline uses italic in similar situations, so changing the bold to ita |  | Duplicate | Duplicate
9493 | Worstell, Harry | 20.3.2.1 | 170 | 4 | E | N | 170 | 4 | Transmitter Block Diagram (informative) | 20.3.2.1 | E | 2925 | C |  |  |  | Bold is reserved for editor's instructions | Delete bold font | Counter: Though the IEEE Style Guide says that editing instructions are in bold, I did not find any mandate stating that using bold is reserved for editing instructions. However, the baseline uses italic in similar situations, so changing the bold to ita |  | Duplicate | Duplicate
9494 | Worstell, Harry | 20.3.2.1 | 170 | 6 | E | N | 170 | 6 | Transmitter Block Diagram (informative) | 20.3.2.1 | E | 2925 | C |  |  |  | Bold is reserved for editor's instructions | Delete bold font | Counter: Though the IEEE Style Guide says that editing instructions are in bold, I did not find any mandate stating that using bold is reserved for editing instructions. However, the baseline uses italic in similar situations, so changing the bold to ita |  | Duplicate | Duplicate
9495 | Worstell, Harry | 20.3.2.1 | 170 | 8 | E | N | 170 | 8 | Transmitter Block Diagram (informative) | 20.3.2.1 | E | 2925 | C |  |  |  | Bold is reserved for editor's instructions | Delete bold font | Counter: Though the IEEE Style Guide says that editing instructions are in bold, I did not find any mandate stating that using bold is reserved for editing instructions. However, the baseline uses italic in similar situations, so changing the bold to ita |  | Duplicate | Duplicate
9496 | Worstell, Harry | 20.3.2.1 | 170 | 11 | E | N | 170 | 11 | Transmitter Block Diagram (informative) | 20.3.2.1 | E | 2925 | C |  |  |  | Bold is reserved for editor's instructions | Delete bold font | Counter: Though the IEEE Style Guide says that editing instructions are in bold, I did not find any mandate stating that using bold is reserved for editing instructions. However, the baseline uses italic in similar situations, so changing the bold to ita |  | Duplicate | Duplicate
9497 | Worstell, Harry | 20.3.2.1 | 170 | 13 | E | N | 170 | 13 | Transmitter Block Diagram (informative) | 20.3.2.1 | E | 2925 | C |  |  |  | Bold is reserved for editor's instructions | Delete bold font | Counter: Though the IEEE Style Guide says that editing instructions are in bold, I did not find any mandate stating that using bold is reserved for editing instructions. However, the baseline uses italic in similar situations, so changing the bold to ita |  | Duplicate | Duplicate
9498 | Worstell, Harry | 20.3.2.1 | 170 | 15 | E | N | 170 | 15 | Transmitter Block Diagram (informative) | 20.3.2.1 | E | 2925 | C |  |  |  | Bold is reserved for editor's instructions | Delete bold font | Counter: Though the IEEE Style Guide says that editing instructions are in bold, I did not find any mandate stating that using bold is reserved for editing instructions. However, the baseline uses italic in similar situations, so changing the bold to ita |  | Duplicate | Duplicate
9499 | Worstell, Harry | 20.3.2.1 | 170 | 17 | E | N | 170 | 17 | Transmitter Block Diagram (informative) | 20.3.2.1 | E | 2925 | C |  |  |  | Bold is reserved for editor's instructions | Delete bold font | Counter: Though the IEEE Style Guide says that editing instructions are in bold, I did not find any mandate stating that using bold is reserved for editing instructions. However, the baseline uses italic in similar situations, so changing the bold to ita |  | Duplicate | Duplicate
9500 | Worstell, Harry | 20.3.2.1 | 170 | 19 | E | N | 170 | 19 | Transmitter Block Diagram (informative) | 20.3.2.1 | E | 2925 | C |  |  |  | Bold is reserved for editor's instructions | Delete bold font | Counter: Though the IEEE Style Guide says that editing instructions are in bold, I did not find any mandate stating that using bold is reserved for editing instructions. However, the baseline uses italic in similar situations, so changing the bold to ita |  | Duplicate | Duplicate
9501 | Worstell, Harry | 20.3.2.1 | 170 | 21 | E | N | 170 | 21 | Transmitter Block Diagram (informative) | 20.3.2.1 | E | 2925 | C |  |  |  | Bold is reserved for editor's instructions | Delete bold font | Counter: Though the IEEE Style Guide says that editing instructions are in bold, I did not find any mandate stating that using bold is reserved for editing instructions. However, the baseline uses italic in similar situations, so changing the bold to ita |  | Duplicate | Duplicate
9502 | Worstell, Harry | 20.3.2.1 | 170 | 23 | E | N | 170 | 23 | Transmitter Block Diagram (informative) | 20.3.2.1 | E | 2925 | C |  |  |  | Bold is reserved for editor's instructions | Delete bold font | Counter: Though the IEEE Style Guide says that editing instructions are in bold, I did not find any mandate stating that using bold is reserved for editing instructions. However, the baseline uses italic in similar situations, so changing the bold to ita |  | Duplicate | Duplicate
9503 | Worstell, Harry | 20.3.2.1 | 170 | 26 | E | N | 170 | 26 | Transmitter Block Diagram (informative) | 20.3.2.1 | E | 2925 | C |  |  |  | Bold is reserved for editor's instructions | Delete bold font | Counter: Though the IEEE Style Guide says that editing instructions are in bold, I did not find any mandate stating that using bold is reserved for editing instructions. However, the baseline uses italic in similar situations, so changing the bold to ita |  | Duplicate | Duplicate
9504 | Worstell, Harry | 20.3.2.1 | 170 | 27 | E | N | 170 | 27 | Transmitter Block Diagram (informative) | 20.3.2.1 | E | 2925 | C |  |  |  | Bold is reserved for editor's instructions | Delete bold font | Counter: Though the IEEE Style Guide says that editing instructions are in bold, I did not find any mandate stating that using bold is reserved for editing instructions. However, the baseline uses italic in similar situations, so changing the bold to ita |  | Duplicate | Duplicate
9505 | Worstell, Harry | 20.3.2.1 | 170 | 30 | E | N | 170 | 30 | Transmitter Block Diagram (informative) | 20.3.2.1 | E | 2925 | C |  |  |  | Bold is reserved for editor's instructions | Delete bold font | Counter: Though the IEEE Style Guide says that editing instructions are in bold, I did not find any mandate stating that using bold is reserved for editing instructions. However, the baseline uses italic in similar situations, so changing the bold to ita |  | Duplicate | Duplicate
9506 | Worstell, Harry | 20.3.2.1 | 170 | 31 | E | N | 170 | 31 | Transmitter Block Diagram (informative) | 20.3.2.1 | E | 2925 | C |  |  |  | Bold is reserved for editor's instructions | Delete bold font | Counter: Though the IEEE Style Guide says that editing instructions are in bold, I did not find any mandate stating that using bold is reserved for editing instructions. However, the baseline uses italic in similar situations, so changing the bold to ita |  | Duplicate | Duplicate
9507 | Worstell, Harry | 20.3.2.1 | 170 | 31 | E | N | 170 | 31 | Transmitter Block Diagram (informative) | 20.3.2.1 | E | 2996 | A |  |  |  | missing period at end of sentence | insert period |  |  | Duplicate | Duplicate
9508 | Worstell, Harry | 20.3.2.2 | 171 | 14 | E | N | 171 | 14 | Overview of the PPDU encoding process | 20.3.2.2 | E | 2997 | A |  |  |  | HT_STF | for consistency, change to HT-STF |  |  | Duplicate | Duplicate
9511 | Worstell, Harry | 20.3.2.2 | 173 | 5 | E | N | 173 | 5 | Overview of the PPDU encoding process | 20.3.2.2 | E | 3004 | A |  |  |  | delete word "subclause" in giving a cross reference | Make change indicated in comment |  |  | Duplicate | Duplicate
9512 | Worstell, Harry | 20.3.2.2 | 173 | 33 | E | N | 173 | 33 | Overview of the PPDU encoding process | 20.3.2.2 | E | 3004 | A |  |  |  | delete word "subclause" in giving a cross reference | Make change indicated in comment |  |  | Duplicate | Duplicate
9513 | Worstell, Harry | 20.3.2.2 | 174 | 2 | E | N | 174 | 2 | Overview of the PPDU encoding process | 20.3.2.2 | E | 3004 | A |  |  |  | delete word "subclause" in giving a cross reference | Make change indicated in comment |  |  | Duplicate | Duplicate
9514 | Worstell, Harry | 20.3.2.2 | 174 | 3 | E | N | 174 | 3 | Overview of the PPDU encoding process | 20.3.2.2 | E | 3004 | A |  |  |  | delete word "subclause" in giving a cross reference | Make change indicated in comment |  |  | Duplicate | Duplicate
9515 | Worstell, Harry | 20.3.2.2 | 174 | 6 | E | N | 174 | 6 | Overview of the PPDU encoding process | 20.3.2.2 | E | 3004 | A |  |  |  | delete word "subclause" in giving a cross reference | Make change indicated in comment |  |  | Duplicate | Duplicate
9518 | Worstell, Harry | 20.3.2.5 | 178 | 13 | E | N | 178 | 13 | Mathematical description of signals | 20.3.2.5 | E | 362 | A |  |  |  | possibly bad cross reference to an equation, ref to (20-48) doesn't look right | please check |  |  | Duplicate | Duplicate
9519 | Worstell, Harry | 20.3.2.5 | 179 | 1 | E | N | 179 | 1 | Mathematical description of signals | 20.3.2.5 | E | 3008 | A |  |  |  | repeat table headings when it crosses page boundaries | Make change indicated in comment | Editor needs to ensure proper handling of table headings in next major release |  | Duplicate | Duplicate
9520 | Worstell, Harry | 20.3.2.6 | 179 | 3 | E | N | 179 | 3 | Transmission in the upper/lower 20MHz of a 40MHz channel | 20.3.2.6 | E | 3470 | A |  |  |  | possibly bad cross reference to an equation, ref to (20-19) doesn't look right | please check |  |  | Duplicate | Duplicate
9522 | Worstell, Harry | 20.3.3.1 | 179 | 15 | E | N | 179 | 15 | Introduction | 20.3.3.1 | E | 3011 | A |  |  |  | missing hyphen (twice) | Change to "HT-LTF" twice |  |  | Duplicate | Duplicate
9523 | Worstell, Harry | 20.3.3.2.1.1 | 180 | 16 | E | N | 180 | 16 | Cyclic shift definition for the non-HT fields. | 20.3.3.2.1.1 | E | 3012 | A |  |  |  | IEEE Style Guide doesn't allow 6-level headings | combine headings or re-structure this sub-clause to avoid the 6-level headings |  |  | Duplicate | Duplicate
9524 | Worstell, Harry | 20.3.3.2.1.2 | 181 | 1 | E | N | 181 | 1 | Non-HT Short Training Field | 20.3.3.2.1.2 | E | 3013 | A |  |  |  | IEEE Style Guide doesn't allow 6-level headings | combine headings or re-structure this sub-clause to avoid the 6-level headings |  |  | Duplicate | Duplicate
9525 | Worstell, Harry | 20.3.3.2.1.3 | 182 | 4 | E | N | 182 | 4 | Non-HT Long Training Field | 20.3.3.2.1.3 | E | 3014 | A |  |  |  | IEEE Style Guide doesn't allow 6-level headings | combine headings or re-structure this sub-clause to avoid the 6-level headings |  |  | Duplicate | Duplicate
9526 | Worstell, Harry | 20.3.3.2.1.4 | 183 | 1 | E | N | 183 | 1 | The Non-HT Signal Field | 20.3.3.2.1.4 | E | 3015 | A |  |  |  | IEEE Style Guide doesn't allow 6-level headings | combine headings or re-structure this sub-clause to avoid the 6-level headings |  |  | Duplicate | Duplicate
9527 | Worstell, Harry | 20.3.3.2.1.4 | 183 | 5 | E | N | 183 | 5 | The Non-HT Signal Field | 20.3.3.2.1.4 | E | 3016 | A |  |  |  | text doesn't reference Figure n52 | add text referencing Figure n52 | Already addressed in different comment |  | Duplicate | Duplicate
9529 | Worstell, Harry | 20.3.3.2.1.4 | 183 | 11 | T | N | 183 | 11 | The Non-HT Signal Field | 20.3.3.2.1.4 | E | 3018 | C |  |  |  | (not sure if this is Editorial or Technical). The bold 4usec on this line seems out of place. | If "4usec" is an adjective describing "symbols", then make it non-bold. If it is in bold font as a note to the Editor to remind of a problem, fix the problem. | Text removed in resolution to other comment |  | Duplicate | Duplicate
9532 | Worstell, Harry | 20.3.3.2.1.4 | 183 | 15 | E | N | 183 | 15 | The Non-HT Signal Field | 20.3.3.2.1.4 | E | 3021 | R |  |  |  | cross ref to another clause should also include the clause number | Change to "see Table n68 in 20.3.3.2.2.2" | Not consistent with IEEE style guide |  | Duplicate | Duplicate
9533 | Worstell, Harry | 20.3.3.2.2.1 | 184 | 6 | E | N | 184 | 6 | Cyclic shift for the High Throughput portion of Mixed Mode preamble | 20.3.3.2.2.1 | E | 3022 | A |  |  |  | IEEE Style Guide doesn't allow 6-level headings | combine headings or re-structure this sub-clause to avoid the 6-level headings |  |  | Duplicate | Duplicate
9534 | Worstell, Harry | 20.3.3.2.2.2 | 185 | 4 | E | N | 185 | 4 | The High Throughput Signal Field | 20.3.3.2.2.2 | E | 3023 | A |  |  |  | IEEE Style Guide doesn't allow 6-level headings | combine headings or re-structure this sub-clause to avoid the 6-level headings |  |  | Duplicate | Duplicate
9536 | Worstell, Harry | 20.3.3.2.2.2 | 186 | 0 | E | N | 186 | 0 | The High Throughput Signal Field | 20.3.3.2.2.2 | E | 3025 | A |  |  |  | row "Number of extension HT-LTF" missing newlines | In col 2, put each of the 00/01/10/11 on a separate line |  |  | Duplicate | Duplicate
9537 | Worstell, Harry | 20.3.3.2.2.2 | 187 | 5 | E | N | 187 | 5 | The High Throughput Signal Field | 20.3.3.2.2.2 | E | 3026 | A |  |  |  | add a ref to Figure n53 in this paragraph | Make change indicated in comment |  |  | Duplicate | Duplicate
9538 | Worstell, Harry | 20.3.3.2.2.2 | 187 | 7 | E | N | 187 | 7 | The High Throughput Signal Field | 20.3.3.2.2.2 | E | 3027 | A |  |  |  | extraneous comma | delete comma after "96" |  |  | Duplicate | Duplicate
9539 | Worstell, Harry | 20.3.3.2.2.2 | 187 | 8 | E | N | 187 | 8 | The High Throughput Signal Field | 20.3.3.2.2.2 | E | 3028 | A |  |  |  | ref to Figure n53 seems out of place here | delete it. Add ref to n53 in previous paragraph |  |  | Duplicate | Duplicate
9540 | Worstell, Harry | 20.3.3.2.2.2 | 187 | 9 | E | N | 187 | 9 | The High Throughput Signal Field | 20.3.3.2.2.2 | E | 3029 | A |  |  |  | Change "next table" to "Table n69" | Make change indicated in comment |  |  | Duplicate | Duplicate
9541 | Worstell, Harry | 20.3.3.2.2.2 | 188 | 3 | E | N | 188 | 3 | The High Throughput Signal Field | 20.3.3.2.2.2 | E | 3030 | R |  |  |  | text after a NOTE should be smaller font | Change text to be 9pt font | Not consistent with IEEE style guide |  | Duplicate | Duplicate
9542 | Worstell, Harry | 20.3.3.2.2.2 | 189 | 1 | E | N | 189 | 1 | The High Throughput Signal Field | 20.3.3.2.2.2 | E | 4915 | A |  |  |  | no text makes reference to Fiugre n54 | add text referencing Figure n54 |  |  | Duplicate | Duplicate
9543 | Worstell, Harry | 20.3.3.2.2.2.1 | 189 | 3 | E | N | 189 | 3 | CRC calculation | 20.3.3.2.2.2.1 | E | 3032 | A |  |  |  | IEEE Style Guide doesn't allow 6-level headings | combine headings or re-structure this sub-clause to avoid the 6-level headings | Note to editor-- this can be fixed relatively easily when the document is reassembled |  | Duplicate | Duplicate
9544 | Worstell, Harry | 20.3.3.2.2.3 | 190 | 4 | E | N | 190 | 4 | The HT STF training symbol | 20.3.3.2.2.3 | E | 3033 | A |  |  |  | IEEE Style Guide doesn't allow 6-level headings | combine headings or re-structure this sub-clause to avoid the 6-level headings | Note to editor-- this can be fixed relatively easily when the document is reassembled |  | Duplicate | Duplicate
9545 | Worstell, Harry | 20.3.3.2.2.3 | 190 | 4 | E | N | 190 | 4 | The HT STF training symbol | 20.3.3.2.2.3 | E | 3034 | A |  |  |  | missing hyphen | Change title to "HT-STF" |  |  | Duplicate | Duplicate
9546 | Worstell, Harry | 20.3.3.2.2.4 | 191 | 1 | E | N | 191 | 1 | The HT-LTF long training Field | 20.3.3.2.2.4 | E | 3035 | A |  |  |  | IEEE Style Guide doesn't allow 6-level headings | combine headings or re-structure this sub-clause to avoid the 6-level headings | Note to editor-- this can be fixed relatively easily when the document is reassembled |  | Duplicate | Duplicate
9547 | Worstell, Harry | 20.3.3.2.2.4 | 191 | 4 | T | Y | 191 | 4 | The HT-LTF long training Field | 20.3.3.2.2.4 | E | 3036 | A |  |  |  | symbol missing from sentence | probably N sub STS |  |  | Duplicate | Duplicate
9548 | Worstell, Harry | 20.3.3.2.2.4 | 192 | 3 | E | N | 192 | 3 | The HT-LTF long training Field | 20.3.3.2.2.4 | E | 6422 | A |  |  |  | wrong article | Change to "an HT packet" |  |  | Duplicate | Duplicate
9549 | Worstell, Harry | 20.3.3.2.2.4 | 193 | 10 | E | N | 193 | 10 | The HT-LTF long training Field | 20.3.3.2.2.4 | E | 6426 | A |  |  |  | Datan? It occurs three times as "datan", but as "data HT-LTFs" introducing the Figure at line 4 of page 193. | Make consistent. Suspect correct change is to "data" |  |  | Duplicate | Duplicate
9550 | Worstell, Harry | 20.3.3.2.2.4 | 194 | 1 | E | N | 194 | 1 | The HT-LTF long training Field | 20.3.3.2.2.4 | E | 6426 | A |  |  |  | Datan? It occurs three times as "datan", but as "data HT-LTFs" introducing the Figure at line 4 of page 193. | Make consistent. Suspect correct change is to "data" |  |  | Duplicate | Duplicate
9551 | Worstell, Harry | 20.3.3.2.2.4 | 194 | 1 | E | N | 194 | 1 | The HT-LTF long training Field | 20.3.3.2.2.4 | E | 3040 | A |  |  |  | missing comma | insert comma after HT-LTFs |  |  | Duplicate | Duplicate
9552 | Worstell, Harry | 20.3.3.2.2.4 | 194 | 6 | E | N | 194 | 6 | The HT-LTF long training Field | 20.3.3.2.2.4 | E | 6426 | A |  |  |  | Datan? It occurs three times as "datan", but as "data HT-LTFs" introducing the Figure at line 4 of page 193. | Make consistent. Suspect correct change is to "data" |  |  | Duplicate | Duplicate
9553 | Worstell, Harry | 20.3.3.3.3 | 196 | 1 | T | Y | 196 | 1 | Signal field | 20.3.3.3.3 | E | 6427 | A |  |  |  | bad cross ref. Figure n48 is about PCO in clause 11.16. | Suspect correct Figure to reference here is n49 in 20.3.2. If so, add clause to the reference, since it is outside of the current subclause. | Fixed by resolution to other editorial comment |  | Duplicate | Duplicate
9554 | Worstell, Harry | 20.3.3.3.3.1 | 196 | 4 | E | N | 196 | 4 | Signal Field for 20 MHz operation | 20.3.3.3.3.1 | E | 3044 | A |  |  |  | IEEE Style Guide doesn't allow 6-level headings | combine headings or re-structure this sub-clause to avoid the 6-level headings |  |  | Duplicate | Duplicate
9555 | Worstell, Harry | 20.3.3.3.3.1 | 196 | 10 | E | N | 196 | 10 | Signal Field for 20 MHz operation | 20.3.3.3.3.1 | E | 3044 | A |  |  |  | IEEE Style Guide doesn't allow 6-level headings | combine headings or re-structure this sub-clause to avoid the 6-level headings |  |  | Duplicate | Duplicate
9556 | Worstell, Harry | 20.3.3.3.4 | 197 | 8 | T | Y | 197 | 8 | Long training field | 20.3.3.3.4 | E | 6430 | A |  |  |  | bad cross ref. Figure n48 is about PCO in clause 11.16. | Suspect correct Figure to reference here is n49 in 20.3.2. If so, add clause to the reference, since it is outside of the current subclause. | Fixed by resolution to other editorial comment |  | Duplicate | Duplicate
9557 | Worstell, Harry | 20.3.4 | 197 | 16 | E | N | 197 | 16 | The Data Field | 20.3.4 | E | 3046 | R |  |  |  | cross ref to another clause should also include the clause number | Change to "Table n68 in 20.3.3.2.2.2." | Not consistent with IEEE style guide |  | Duplicate | Duplicate
9558 | Worstell, Harry | 20.3.4.3 | 198 | 6 | E | N | 198 | 6 | Coding | 20.3.4.3 | E | 3047 | A |  |  |  | extraneous space after 20.3.4.3.1 on this line | remove |  |  | Duplicate | Duplicate
9559 | Worstell, Harry | 20.3.4.3.3.1 | 199 | 8 | E | N | 199 | 8 | LDPCC Code Rates and Codeword Block Lengths | 20.3.4.3.3.1 | E | 3048 | A |  |  |  | IEEE Style Guide doesn't allow 6-level headings | combine headings or re-structure this sub-clause to avoid the 6-level headings |  |  | Duplicate | Duplicate
9560 | Worstell, Harry | 20.3.4.3.3.2 | 200 | 3 | E | N | 200 | 3 | LDPCC Encoder | 20.3.4.3.3.2 | E | 3049 | A |  |  |  | IEEE Style Guide doesn't allow 6-level headings | combine headings or re-structure this sub-clause to avoid the 6-level headings |  |  | Duplicate | Duplicate
9561 | Worstell, Harry | 20.3.4.3.3.3 | 200 | 10 | E | N | 200 | 10 | Parity check matrices | 20.3.4.3.3.3 | E | 3050 | A |  |  |  | IEEE Style Guide doesn't allow 6-level headings | combine headings or re-structure this sub-clause to avoid the 6-level headings |  |  | Duplicate | Duplicate
9562 | Worstell, Harry | 20.3.4.3.3.4 | 201 | 11 | E | N | 201 | 11 | LDPCC PPDU encoding process | 20.3.4.3.3.4 | E | 3051 | A |  |  |  | IEEE Style Guide doesn't allow 6-level headings | combine headings or re-structure this sub-clause to avoid the 6-level headings |  |  | Duplicate | Duplicate
9563 | Worstell, Harry | 20.3.4.3.3.4 | 201 | 14 | E | N | 201 | 14 | LDPCC PPDU encoding process | 20.3.4.3.3.4 | E | 3052 | A |  |  |  | lettered list needs some indentation to easily identify the list entries | Make change indicated in comment | Indented the list entries. Ed: I'm not sure this improves clarity. The best solution would be to create subclauses for the steps, however we are already at the limit of 5 levels of nesting. |  | Duplicate | Duplicate
9564 | Worstell, Harry | 20.3.4.3.3.4 | 201 | 21 | E | N | 201 | 21 | LDPCC PPDU encoding process | 20.3.4.3.3.4 | E | 3053 | R |  |  |  | cross ref to another clause should also include the clause number | Change to "Table n68 in 20.3.3.2.2.2." | Not consistent with IEEE style guide |  | Duplicate | Duplicate
9565 | Worstell, Harry | 20.3.4.3.3.4 | 203 | 10 | E | N | 203 | 10 | LDPCC PPDU encoding process | 20.3.4.3.3.4 | E | 1609 | A |  |  |  | Figure caption belongs below Figure, not above it. See IEEE Style Guide 16.1 | Move caption below Figure n60 |  |  | Duplicate | Duplicate
9567 | Worstell, Harry | 20.3.4.3.3.5 | 203 | 15 | E | N | 203 | 15 | LDPC Parser | 20.3.4.3.3.5 | E | 3056 | A |  |  |  | IEEE Style Guide doesn't allow 6-level headings | combine headings or re-structure this sub-clause to avoid the 6-level headings | Note to editor-- this can be fixed relatively easily when the document is reassembled |  | Duplicate | Duplicate
9568 | Worstell, Harry | 20.3.4.3.3.5 | 203 | 19 | E | N | 203 | 19 | LDPC Parser | 20.3.4.3.3.5 | E | 3057 | A |  |  |  | space before period | remove space |  |  | Duplicate | Duplicate
9569 | Worstell, Harry | 20.3.4.4.2 | 204 | 8 | E | N | 204 | 8 | Stream Parser | 20.3.4.4.2 | E | 3058 | R |  |  |  | Text in a NOTE should be smaller font | Change text to be 9pt font | Not consistent with IEEE style guide |  | Duplicate | Duplicate
9570 | Worstell, Harry | 20.3.4.4.3 | 204 | 22 | E | N | 204 | 22 | Frequency interleaver | 20.3.4.4.3 | E | 3059 | A |  |  |  | instead of "Table below", identify table by number | Change to "described in Table n74." |  |  | Duplicate | Duplicate
9571 | Worstell, Harry | 20.3.4.4.3 | 205 | 3 | E | N | 205 | 3 | Frequency interleaver | 20.3.4.4.3 | E | 4694 | A |  |  |  | 11a doesn't exist any more. Change reference to the appropriate clause in combined 802.11 standard | Make change indicated in comment |  |  | Duplicate | Duplicate
9572 | Worstell, Harry | 20.3.4.5.1 | 206 | 23 | E | N | 206 | 23 | Space-Time-Block-Coding (STBC) | 20.3.4.5.1 | E | 3061 | R |  |  |  | cross ref to another clause should also include the clause number | "see Figure n50 in 20.3.2.1." | Reference to a uniquely numbered table does not require the corresponding clause number to be included. |  | Duplicate | Duplicate
9573 | Worstell, Harry | 20.3.4.6 | 207 | 12 | E | N | 207 | 12 | Pilot Subcarriers | 20.3.4.6 | E | 3062 | C |  |  |  | The single sentence in this paragraph should be broken into three. | Change to "In the case of 20MHz, 4 pilot tones are inserted. Pilot signals are inserted in the same sub-carriers used in clause 17, i.e., in sub-carriers -21, -7, 7 and 21. The pilot sequence for the nth symbols and iststh space-time stream is defined as | Counter: use suggested resolution of 1610 |  | Duplicate | Duplicate
9574 | Worstell, Harry | 7.2.1.7.3 | 24 | 31 | E | N | 24 | 31 | Multiple TID Block Acknowledgement Request | 7.2.1.7.3 | E | 3063 | A |  |  |  | i.e. should be followed by a comma | add a comma after i.e. | accept. |  | Duplicate | Duplicate
9575 | Worstell, Harry | 7.2.1.8.3 | 29 | 5 | E | N | 29 | 5 | Multiple TID Block Acknowledgement | 7.2.1.8.3 | E | 3064 | A |  |  |  | i.e. should be followed by a comma | add a comma after i.e. | accept |  | Duplicate | Duplicate
9576 | Worstell, Harry | 9.15.1 | 106 | 19 | E | N | 106 | 19 | L-SIG TXOP Protection Rules at the Initiator | 9.15.1 | E | 3065 | A |  |  |  | i.e. should be followed by a comma | add a comma after i.e. |  |  | Duplicate | Duplicate
9577 | Worstell, Harry | 9.16.3 | 108 | 9 | E | N | 108 | 9 | Truncation of TXOP | 9.16.3 | E | 3066 | A |  |  |  | i.e. should be followed by a comma | add a comma after i.e. |  |  | Duplicate | Duplicate
9578 | Worstell, Harry | 9.17.1 | 110 | 1 | E | N | 110 | 1 | Reverse direction aggregation exchanges | 9.17.1 | E | 3067 | A |  |  |  | i.e. should be followed by a comma | add a comma after i.e. | Sheet4 Editorials |  | Duplicate | Duplicate
9579 | Worstell, Harry | 9.17.2 | 110 | 28 | E | N | 110 | 28 | Bi-Directional Data Exchange Rules | 9.17.2 | E | 3068 | A |  |  |  | i.e. should be followed by a comma | add a comma after i.e. |  |  | Duplicate | Duplicate
9580 | Worstell, Harry | 9.22.1 | 129 | 8 | E | N | 129 | 8 | Determination of ZLF destination | 9.22.1 | E | 3069 | A |  |  |  | i.e. should be followed by a comma | add a comma after i.e. |  |  | Duplicate | Duplicate
9581 | Worstell, Harry | 9.22.2 | 129 | 17 | E | N | 129 | 17 | Determination of ZLF source | 9.22.2 | E | 3070 | A |  |  |  | i.e. should be followed by a comma | add a comma after i.e. |  |  | Duplicate | Duplicate
9582 | Worstell, Harry | 11.4.4A.2 | 148 | 26 | E | N | 148 | 26 | Join PSMP | 11.4.4A.2 | E | 3071 | A |  |  |  | i.e. should be followed by a comma | add a comma after i.e. |  |  | Duplicate | Duplicate
9583 | Worstell, Harry | 11.9.5.2 | 150 | 15 | E | N | 150 | 15 | Rules | 11.9.5.2 | E | 3072 | A |  |  |  | i.e. should be followed by a comma | add a comma after i.e. |  |  | Duplicate | Duplicate
9584 | Worstell, Harry | 20.3.4.3.3.2 | 200 | 5 | E | N | 200 | 5 | LDPCC Encoder | 20.3.4.3.3.2 | E | 3073 | A |  |  |  | i.e. should be followed by a comma | add a comma after i.e. |  |  | Duplicate | Duplicate
9585 | Worstell, Harry | 20.3.4.4.2 | 204 | 11 | E | N | 204 | 11 | Stream Parser | 20.3.4.4.2 | E | 3074 | A |  |  |  | i.e. should be followed by a comma | add a comma after i.e. |  |  | Duplicate | Duplicate
9586 | Worstell, Harry | 203.4.6 | 207 | 13 | E | N | 207 | 13 | Pilot Subcarriers | 20.3.4.6 | E | 3075 | A |  |  |  | i.e. should be followed by a comma | add a comma after i.e. |  |  | Duplicate | Duplicate
9587 | Worstell, Harry | 9.12 | 97 | 10 | E | N | 97 | 10 | Frame exchange sequences | 9.12 | E | 3079 | C |  |  |  | e.g. should be followed by a comma | add a comma after e.g. | See 3076 |  | Duplicate | Duplicate
9588 | Worstell, Harry | 9.12 | 97 | 14 | E | N | 97 | 14 | Frame exchange sequences | 9.12 | E | 3079 | C |  |  |  | e.g. should be followed by a comma | add a comma after e.g. | See 3076 |  | Duplicate | Duplicate
9589 | Worstell, Harry | 9.12 | 97 | 20 | E | N | 97 | 20 | Frame exchange sequences | 9.12 | E | 3079 | C |  |  |  | e.g. should be followed by a comma | add a comma after e.g. | See 3076 |  | Duplicate | Duplicate
9590 | Worstell, Harry | 9.12 | 97 | 27 | E | N | 97 | 27 | Frame exchange sequences | 9.12 | E | 3079 | C |  |  |  | e.g. should be followed by a comma | add a comma after e.g. | See 3076 |  | Duplicate | Duplicate
9591 | Worstell, Harry | 9.18.2 | 114 | 29 | E | N | 114 | 29 | Multi-phase PSMP | 9.18.2 | E | 3080 | C |  |  |  | e.g. should be followed by a comma | add a comma after e.g. | See 3076 |  | Duplicate | Duplicate
9592 | Worstell, Harry | 9.20.3.2 | 124 | 1 | E | N | 124 | 1 | Feedback request and response rules | 9.20.3.2 | E | 3081 | A |  |  |  | e.g. should be followed by a comma | add a comma after e.g. |  |  | Duplicate | Duplicate
9593 | Worstell, Harry | 20.3.4.6 | 208 | 13 | E | N | 208 | 13 | Pilot Subcarriers | 20.3.4.6 | E | 3082 | A |  |  |  | Keep the table title and table contents together on a single page | Make change indicated in comment | Fixed by resolution to another editorial comment |  | Duplicate | Duplicate
9594 | Worstell, Harry | 20.3.4.7.1 | 212 | 8 | E | N | 212 | 8 | Spatial Mapping | 20.3.4.7.1 | E | 3083 | R |  |  |  | cross ref to another clause should also include the clause number | Change to "Table n67 in 20.3.3.2.2.1," | Reference to a uniquely numbered table does not require the corresponding clause number to be included. |  | Duplicate | Duplicate
9595 | Worstell, Harry | 20.3.4.7.3 | 213 | 10 | E | N | 213 | 10 | Transmission in 40MHz HT mode | 20.3.4.7.3 | E | 3084 | A |  |  |  | text after a NOTE should be smaller font | Change text to be 9pt font | Need to check style guide |  | Duplicate | Duplicate
9599 | Worstell, Harry | 20.3.5.2.3 | 218 | 2 | E | N | 218 | 2 | Compressed Steering Matrix Feedback | 20.3.5.2.3 | E | 3090 | C |  |  |  | "n by n" | Change to "n x n" | See resolution for 961 |  | Duplicate | Duplicate
9600 | Worstell, Harry | 20.3.5.2.3 | 218 | 3 | E | N | 218 | 3 | Compressed Steering Matrix Feedback | 20.3.5.2.3 | E | 3089 | C |  |  |  | awkward start of sentence | Change to "The first I elements…" |  |  | Duplicate | Duplicate
9601 | Worstell, Harry | 20.3.5.2.3 | 218 | 3 | E | N | 218 | 3 | Compressed Steering Matrix Feedback | 20.3.5.2.3 | E | 3090 | C |  |  |  | "n by n" | Change to "n x n" | See resolution for 961 |  | Duplicate | Duplicate
9602 | Worstell, Harry | 20.3.5.2.3 | 218 | 6 | E | N | 218 | 6 | Compressed Steering Matrix Feedback | 20.3.5.2.3 | E | 3091 | A |  |  |  | "m by m" | Change to "m x m" |  |  | Duplicate | Duplicate
9603 | Worstell, Harry | 20.3.5.2.3 | 219 | 3 | E | N | 219 | 3 | Compressed Steering Matrix Feedback | 20.3.5.2.3 | E | 3095 | A |  |  |  | extraneous space at start of sentence | line up start of sentence with left margin |  |  | Duplicate | Duplicate
9604 | Worstell, Harry | 20.3.5.2.3 | 219 | 9 | E | N | 219 | 9 | Compressed Steering Matrix Feedback | 20.3.5.2.3 | E | 3095 | A |  |  |  | extraneous space at start of sentence | line up start of sentence with left margin |  |  | Duplicate | Duplicate
9605 | Worstell, Harry | 20.3.5.2.3 | 219 | 16 | E | N | 219 | 16 | Compressed Steering Matrix Feedback | 20.3.5.2.3 | E | 3095 | A |  |  |  | extraneous space at start of sentence | line up start of sentence with left margin |  |  | Duplicate | Duplicate
9606 | Worstell, Harry | 20.3.5.2.3 | 220 | 1 | E | N | 220 | 1 | Compressed Steering Matrix Feedback | 20.3.5.2.3 | E | 3095 | A |  |  |  | extraneous space at start of sentence | line up start of sentence with left margin |  |  | Duplicate | Duplicate
9609 | Worstell, Harry | 20.3.6.3 | 221 | 19 | E | N | 221 | 19 | Sounding PPDU for channel quality assessment | 20.3.6.3 | E | 3098 | R |  |  |  | cross ref to another clause should also include the clause number | Change to "in Table n70 in 20.3.3.2.2.4." | Reference to a uniquely numbered table does not require the corresponding clause number to be included. |  | Duplicate | Duplicate
9610 | Worstell, Harry | 20.3.7 | 221 | 24 | E | N | 221 | 24 | Regulatory Requirements | 20.3.7 | E | 3099 | A |  |  |  | missing space | Change to "and operating" |  |  | Duplicate | Duplicate
9614 | Worstell, Harry | 20.3.8 | 222 | 11 | E | N | 222 | 11 | Channel Numbering and Channelization | 20.3.8 | E | 3103 | A |  |  |  | Change "The following table" to "Table n78" | Make change indicated in comment |  |  | Duplicate | Duplicate
9617 | Worstell, Harry | 20.3.14.5 | 226 | 1 | E | N | 226 | 1 | Packet alignment | 20.3.14.5 | E | 3106 | A |  |  |  | extraneous period | delete period after "(idle)" |  |  | Duplicate | Duplicate
9618 | Worstell, Harry | 20.3.14.5 | 226 | 1 | E | N | 226 | 1 | Packet alignment | 20.3.14.5 | E | 3107 | A |  |  |  | insert "see" before the cross ref clause | Make change indicated in comment |  |  | Duplicate | Duplicate
9619 | Worstell, Harry | 20.3.14.5 | 226 | 3 | E | N | 226 | 3 | Packet alignment | 20.3.14.5 | E | 3107 | A |  |  |  | insert "see" before the cross ref clause | Make change indicated in comment |  |  | Duplicate | Duplicate
9620 | Worstell, Harry | 203.14.5 | 226 | 5 | E | N | 226 | 5 | Packet alignment | 20.3.14.5 | E | 3109 | A |  |  |  | no text references Figure n65 | Add text referencing Figure n65 |  |  | Duplicate | Duplicate
9622 | Worstell, Harry | 20.3.15.1 | 228 | 14 | E | N | 228 | 14 | Receiver minimum input sensitivity | 20.3.15.1 | E | 3111 | A |  |  |  | first sentence of this paragraph in unintelligible | please re-write | Rewrite: "The packet error rate (PER) shall be less than 1% for a PSDU length of 4096 octets with the rate-dependent input levels listed in Table…" |  | Duplicate | Duplicate
9624 | Worstell, Harry | 20.3.15.1 | 228 | 16 | E | N | 228 | 16 | Receiver minimum input sensitivity | 20.3.15.1 | E | 1566 | A |  |  |  | spelling "transitting" | fix |  |  | Duplicate | Duplicate
9627 | Worstell, Harry | 20.3.15.5 | 229 | 29 | E | N | 229 | 29 | Clear channel assessment (CCA) sensitivity | 20.3.15.5 | E | 12083 | A |  |  |  | spelling "idicated" | fix |  |  | Duplicate | Duplicate
9631 | Worstell, Harry | 20.3.16 | 230 | 15 | E | N | 230 | 15 | PLCP transmit procedure | 20.3.16 | E | 3120 | A |  |  |  | "Figure" should be capitalized in a cross reference | Make change indicated in comment |  |  | Duplicate | Duplicate
9632 | Worstell, Harry | 20.3.16 | 230 | 26 | E | N | 230 | 26 | PLCP transmit procedure | 20.3.16 | E | 3121 | A |  |  |  | "table" should be capitalized in a cross reference | Make change indicated in comment | Fixed by resolution to earlier editorial comment |  | Duplicate | Duplicate
9633 | Worstell, Harry | 20.3.16 | 231 | 21 | E | N | 231 | 21 | PLCP transmit procedure | 20.3.16 | E | 1593 | A |  |  |  | Figure caption belongs below Figure, not above it. See IEEE Style Guide 16.1 | Move caption below Figure n66 |  |  | Duplicate | Duplicate
9634 | Worstell, Harry | 20.3.16 | 231 | 24 | E | N | 231 | 24 | PLCP transmit procedure | 20.3.16 | E | 1594 | A |  |  |  | Figure caption belongs below Figure, not above it. See IEEE Style Guide 16.1 | Move caption below Figure n67 |  |  | Duplicate | Duplicate
9635 | Worstell, Harry | 20.3.16 | 231 | 24 | E | N | 231 | 24 | PLCP transmit procedure | 20.3.16 | E | 3126 | A |  |  |  | keep the Figure and Figure caption on same page | Make change indicated in comment |  |  | Duplicate | Duplicate
9636 | Worstell, Harry | 20.3.16 | 232 | 4 | E | N | 232 | 4 | PLCP transmit procedure | 20.3.16 | E | 1595 | A |  |  |  | Figure caption belongs below Figure, not above it. See IEEE Style Guide 16.1 | Move caption below Figure n68 |  |  | Duplicate | Duplicate
9637 | Worstell, Harry | 20.3.16 | 232 | 4 | E | N | 232 | 4 | PLCP transmit procedure | 20.3.16 | E | 3126 | A |  |  |  | keep the Figure and Figure caption on same page | Make change indicated in comment |  |  | Duplicate | Duplicate
9640 | Worstell, Harry | 20.3.17 | 234 | 18 | E | N | 234 | 18 | PLCP receive procedure | 20.3.17 | E | 3129 | A |  |  |  | wrong article | Change to "an HT mixed" |  |  | Duplicate | Duplicate
9642 | Worstell, Harry | 20.3.17 | 234 | 35 | E | N | 234 | 35 | PLCP receive procedure | 20.3.17 | E | 1599 | A |  |  |  | Figure caption belongs below Figure, not above it. See IEEE Style Guide 16.1 | Move caption below Figure n69 |  |  | Duplicate | Duplicate
9643 | Worstell, Harry | 20.3.17 | 234 | 35 | E | N | 234 | 35 | PLCP receive procedure | 20.3.17 | E | 3136 | A |  |  |  | keep the Figure and Figure caption on same page | Make change indicated in comment |  |  | Duplicate | Duplicate
9644 | Worstell, Harry | 20.3.17 | 235 | 7 | E | N | 235 | 7 | PLCP receive procedure | 20.3.17 | E | 6518 | A |  |  |  | Figure caption belongs below Figure, not above it. See IEEE Style Guide 16.1 | Move caption below Figure n70 | Fixed by resolution to earlier editorial comment |  | Duplicate | Duplicate
9645 | Worstell, Harry | 20.3.17 | 235 | 7 | E | N | 235 | 7 | PLCP receive procedure | 20.3.17 | E | 3136 | A |  |  |  | keep the Figure and Figure caption on same page | Make change indicated in comment |  |  | Duplicate | Duplicate
9646 | Worstell, Harry | 20.3.17 | 236 | 4 | E | N | 236 | 4 | PLCP receive procedure | 20.3.17 | E | 1601 | A |  |  |  | Figure caption belongs below Figure, not above it. See IEEE Style Guide 16.1 | Move caption below Figure n71 |  |  | Duplicate | Duplicate
9647 | Worstell, Harry | 20.3.17 | 236 | 4 | E | N | 236 | 4 | PLCP receive procedure | 20.3.17 | E | 3136 | A |  |  |  | keep the Figure and Figure caption on same page | Make change indicated in comment |  |  | Duplicate | Duplicate
9649 | Worstell, Harry | 20.5.4.3 | 245 | 1 | E | N | 245 | 1 | PMD_SAP service primitive parameters | 20.5.4.3 | E | 3138 | A |  |  |  | column headings should repeat when a table is split across pages | Make change indicated in comment |  |  | Duplicate | Duplicate
9650 | Worstell, Harry | 20.5.4.3 | 246 | 1 | E | N | 246 | 1 | PMD_SAP service primitive parameters | 20.5.4.3 | E | 3138 | A |  |  |  | column headings should repeat when a table is split across pages | Make change indicated in comment |  |  | Duplicate | Duplicate
9707 | Worstell, Harry | D | 292 | 23 | E | N | 292 | 23 |  | D | E | 3196 | A |  |  |  | wrong font | fix font | Fixed by resolution to earlier editorial comment |  | Duplicate | Duplicate
9717 | Worstell, Harry | D | 308 | 3 | E | N | 308 | 3 |  | D | E | 3208 | A |  |  |  | fix indent | Make change indicated in comment | Fixed by resolution to earlier editorial comment |  | Duplicate | Duplicate
9718 | Worstell, Harry | D | 308 | 8 | E | N | 308 | 8 |  | D | E | 3208 | A |  |  |  | fix indent | Make change indicated in comment | Fixed by resolution to earlier editorial comment |  | Duplicate | Duplicate
9719 | Worstell, Harry | D | 308 | 9 | E | N | 308 | 9 |  | D | E | 3208 | A |  |  |  | fix indent | Make change indicated in comment | Fixed by resolution to earlier editorial comment |  | Duplicate | Duplicate
9730 | Worstell, Harry | 1 | 2 | 1 | E | N | 2 | 1 | Overview | 1 | E | 3219 | A |  |  |  | Extraneous heading line | Delete this line | Fixed by resolution to earlier editorial comment |  | Duplicate | Duplicate
9731 | Worstell, Harry | 2 | 2 | 2 | E | N | 2 | 2 | Normative references | 2 | E | 3220 | A |  |  |  | Extraneous heading line | Delete this line | Fixed by resolution to earlier editorial comment |  | Duplicate | Duplicate
9732 | Worstell, Harry | 5.3.2 | 9 | 34 | E | N | 9 | 34 | DSS | 5.3.2 | E | 6606 | A |  |  |  | Extraneous heading line | Delete this line | Fixed by resolution to earlier editorial comment |  | Duplicate | Duplicate
9733 | Worstell, Harry | 6.1.1 | 11 | 25 | E | N | 11 | 25 | Data service | 6.1.1 | E | 3222 | A |  |  |  | Extraneous heading line | Delete this line | Fixed by resolution to earlier editorial comment |  | Duplicate | Duplicate
9734 | Worstell, Harry | 6.1.2 | 11 | 26 | E | N | 11 | 26 | Security services | 6.1.2 | E | 3223 | A |  |  |  | Extraneous heading line | Delete this line | Fixed by resolution to earlier editorial comment |  | Duplicate | Duplicate
9735 | Worstell, Harry | 6.1.3 | 11 | 27 | E | N | 11 | 27 | MSDU ordering | 6.1.3 | E | 3224 | A |  |  |  | Extraneous heading line | Delete this line | Fixed by resolution to earlier editorial comment |  | Duplicate | Duplicate
9736 | Worstell, Harry | 6.1.4 | 11 | 28 | E | N | 11 | 28 | MSDU format | 6.1.4 | E | 3225 | A |  |  |  | Extraneous heading line | Delete this line | Fixed by resolution to earlier editorial comment |  | Duplicate | Duplicate
9737 | Worstell, Harry | 6.2 | 13 | 4 | E | N | 13 | 4 | Detailed service specification | 6.2 | E | 3226 | A |  |  |  | Extraneous heading line | Delete this line | Fixed by resolution to earlier editorial comment |  | Duplicate | Duplicate
9738 | Worstell, Harry | 6.2.1 | 13 | 5 | E | N | 13 | 5 | MAC data services | 6.2.1 | E | 3227 | A |  |  |  | Extraneous heading line | Delete this line | Fixed by resolution to earlier editorial comment |  | Duplicate | Duplicate
9739 | Worstell, Harry | 7.1.3.3 | 15 | 21 | E | N | 15 | 21 | Address Fields | 7.1.3.3 | E | 3228 | A |  |  |  | Extraneous heading line | Delete this line | Fixed by resolution to earlier editorial comment |  | Duplicate | Duplicate
9740 | Worstell, Harry | 7.1.3.4 | 15 | 22 | E | N | 15 | 22 | Sequence Control Field | 7.1.3.4 | E | 3229 | A |  |  |  | Extraneous heading line | Delete this line | Fixed by resolution to earlier editorial comment |  | Duplicate | Duplicate
9741 | Worstell, Harry | 7.1.3.6 | 17 | 13 | E | N | 17 | 13 | Frame Body field | 7.1.3.6 | E | 3230 | A |  |  |  | Extraneous heading line | Delete this line | Fixed by resolution to earlier editorial comment |  | Duplicate | Duplicate
9742 | Worstell, Harry | 7.1.3.7 | 17 | 14 | E | N | 17 | 14 | FCS field | 7.1.3.7 | E | 3231 | A |  |  |  | Extraneous heading line | Delete this line | Fixed by resolution to earlier editorial comment |  | Duplicate | Duplicate
9743 | Worstell, Harry | 7.2.1.1 | 22 | 10 | E | N | 22 | 10 | RTS frame format | 7.2.1.1 | E | 3232 | A |  |  |  | Extraneous heading line | Delete this line | Fixed by resolution to earlier editorial comment |  | Duplicate | Duplicate
9744 | Worstell, Harry | 7.2.1.2 | 22 | 11 | E | N | 22 | 11 | CTS frame format | 7.2.1.2 | E | 3233 | A |  |  |  | Extraneous heading line | Delete this line | Fixed by resolution to earlier editorial comment |  | Duplicate | Duplicate
9745 | Worstell, Harry | 7.2.1.3 | 22 | 12 | E | N | 22 | 12 | ACK frame format | 7.2.1.3 | E | 3234 | A |  |  |  | Extraneous heading line | Delete this line | Fixed by resolution to earlier editorial comment |  | Duplicate | Duplicate
9746 | Worstell, Harry | 7.2.1.4 | 22 | 13 | E | N | 22 | 13 | PS-Poll frame format | 7.2.1.4 | E | 3235 | A |  |  |  | Extraneous heading line | Delete this line | Fixed by resolution to earlier editorial comment |  | Duplicate | Duplicate
9747 | Worstell, Harry | 7.2.1.5 | 22 | 14 | E | N | 22 | 14 | CF-End frame format | 7.2.1.5 | E | 3236 | A |  |  |  | Extraneous heading line | Delete this line | Fixed by resolution to earlier editorial comment |  | Duplicate | Duplicate
9748 | Worstell, Harry | 7.2.1.6 | 22 | 15 | E | N | 22 | 15 | CF-End+CF-Ack frame format | 7.2.1.6 | E | 3237 | A |  |  |  | Extraneous heading line | Delete this line | Fixed by resolution to earlier editorial comment |  | Duplicate | Duplicate
9749 | Worstell, Harry | 7.2.3.2 | 32 | 18 | E | N | 32 | 18 | IBSS ATIM frame format | 7.2.3.2 | E | 3238 | A |  |  |  | Extraneous heading line | Delete this line | Fixed by resolution to earlier editorial comment |  | Duplicate | Duplicate
9750 | Worstell, Harry | 7.2.3.3 | 32 | 19 | E | N | 32 | 19 | Disassociation frame format | 7.2.3.3 | E | 3239 | A |  |  |  | Extraneous heading line | Delete this line | Fixed by resolution to earlier editorial comment |  | Duplicate | Duplicate
9751 | Worstell, Harry | 7.2.3.10 | 35 | 6 | E | N | 35 | 6 | Authentication frame format | 7.2.3.10 | E | 3240 | A |  |  |  | Extraneous heading line | Delete this line | Fixed by resolution to earlier editorial comment |  | Duplicate | Duplicate
9752 | Worstell, Harry | 7.2.3.11 | 35 | 7 | E | N | 35 | 7 | Deauthentication | 7.2.3.11 | E | 3241 | A |  |  |  | Extraneous heading line | Delete this line | Fixed by resolution to earlier editorial comment |  | Duplicate | Duplicate
9753 | Worstell, Harry | 7.2.3.12 | 35 | 8 | E | N | 35 | 8 | Action frame format | 7.2.3.12 | E | 3242 | A |  |  |  | Extraneous heading line | Delete this line | Fixed by resolution to earlier editorial comment |  | Duplicate | Duplicate
9754 | Worstell, Harry | 7.3.1.1 | 35 | 11 | E | N | 35 | 11 | Authentication Algorithm Number field | 7.3.1.1 | E | 3243 | A |  |  |  | Extraneous heading line | Delete this line | Fixed by resolution to earlier editorial comment |  | Duplicate | Duplicate
9755 | Worstell, Harry | 7.3.1.2 | 35 | 12 | E | N | 35 | 12 | Authentication Transaction Sequence Number field | 7.3.1.2 | E | 3244 | A |  |  |  | Extraneous heading line | Delete this line | Fixed by resolution to earlier editorial comment |  | Duplicate | Duplicate
9756 | Worstell, Harry | 7.3.1.3 | 35 | 13 | E | N | 35 | 13 | Beacon Interval field | 7.3.1.3 | E | 3245 | A |  |  |  | Extraneous heading line | Delete this line | Fixed by resolution to earlier editorial comment |  | Duplicate | Duplicate
9757 | Worstell, Harry | 7.3.1.4 | 35 | 14 | E | N | 35 | 14 | Capability Information field | 7.3.1.4 | E | 3246 | A |  |  |  | Extraneous heading line | Delete this line | Fixed by resolution to earlier editorial comment |  | Duplicate | Duplicate
9758 | Worstell, Harry | 7.3.1.5 | 35 | 15 | E | N | 35 | 15 | Current AP Address field | 7.3.1.5 | E | 3247 | A |  |  |  | Extraneous heading line | Delete this line | Fixed by resolution to earlier editorial comment |  | Duplicate | Duplicate
9759 | Worstell, Harry | 7.3.1.6 | 35 | 16 | E | N | 35 | 16 | Listen Interval field | 7.3.1.6 | E | 3248 | A |  |  |  | Extraneous heading line | Delete this line | Fixed by resolution to earlier editorial comment |  | Duplicate | Duplicate
9760 | Worstell, Harry | 7.3.1.7 | 35 | 17 | E | N | 35 | 17 | Reason Code field | 7.3.1.7 | E | 3249 | A |  |  |  | Extraneous heading line | Delete this line | Fixed by resolution to earlier editorial comment |  | Duplicate | Duplicate
9761 | Worstell, Harry | 7.3.1.8 | 36 | 1 | E | N | 36 | 1 | AID field | 7.3.1.8 | E | 3250 | A |  |  |  | Extraneous heading line | Delete this line | Fixed by resolution to earlier editorial comment |  | Duplicate | Duplicate
9762 | Worstell, Harry | 7.3.1.9 | 36 | 2 | E | N | 36 | 2 | Status Code field | 7.3.1.9 | E | 3251 | A |  |  |  | Extraneous heading line | Delete this line | Fixed by resolution to earlier editorial comment |  | Duplicate | Duplicate
9763 | Worstell, Harry | 7.3.1.10 | 36 | 3 | E | N | 36 | 3 | Timestamp field | 7.3.1.10 | E | 3252 | A |  |  |  | Extraneous heading line | Delete this line | Fixed by resolution to earlier editorial comment |  | Duplicate | Duplicate
9764 | Worstell, Harry | 7.3.1.12 | 36 | 9 | E | N | 36 | 9 | Dialog Token field | 7.3.1.12 | E | 3253 | A |  |  |  | Extraneous heading line | Delete this line | Fixed by resolution to earlier editorial comment |  | Duplicate | Duplicate
9765 | Worstell, Harry | 7.3.1.13 | 36 | 10 | E | N | 36 | 10 | DLS Timeout Value field | 7.3.1.13 | E | 3254 | A |  |  |  | Extraneous heading line | Delete this line | Fixed by resolution to earlier editorial comment |  | Duplicate | Duplicate
9766 | Worstell, Harry | 7.3.1.15 | 37 | 2 | E | N | 37 | 2 | Block Ack Timeout Value field | 7.3.1.15 | E | 3255 | A |  |  |  | Extraneous heading line | Delete this line | Fixed by resolution to earlier editorial comment |  | Duplicate | Duplicate
9767 | Worstell, Harry | 7.3.1.16 | 37 | 3 | E | N | 37 | 3 | DELBA Parameter Set field | 7.3.1.16 | E | 3256 | A |  |  |  | Extraneous heading line | Delete this line | Fixed by resolution to earlier editorial comment |  | Duplicate | Duplicate
9768 | Worstell, Harry | 7.3.1.17 | 37 | 4 | E | N | 37 | 4 | QoS Info field | 7.3.1.17 | E | 3257 | A |  |  |  | Extraneous heading line | Delete this line | Fixed by resolution to earlier editorial comment |  | Duplicate | Duplicate
9769 | Worstell, Harry | 7.3.2.1 | 37 | 13 | E | N | 37 | 13 | SSID element | 7.3.2.1 | E | 3258 | A |  |  |  | Extraneous heading line | Delete this line | Fixed by resolution to earlier editorial comment |  | Duplicate | Duplicate
9770 | Worstell, Harry | 7.3.2.2 | 37 | 14 | E | N | 37 | 14 | Supported Rates element | 7.3.2.2 | E | 3259 | A |  |  |  | Extraneous heading line | Delete this line | Fixed by resolution to earlier editorial comment |  | Duplicate | Duplicate
9771 | Worstell, Harry | 7.3.2.3 | 37 | 15 | E | N | 37 | 15 | FH Parameter Set element | 7.3.2.3 | E | 3260 | A |  |  |  | Extraneous heading line | Delete this line | Fixed by resolution to earlier editorial comment |  | Duplicate | Duplicate
9772 | Worstell, Harry | 7.3.2.4 | 37 | 16 | E | N | 37 | 16 | DS Parameter Set element | 7.3.2.4 | E | 3261 | A |  |  |  | Extraneous heading line | Delete this line | Fixed by resolution to earlier editorial comment |  | Duplicate | Duplicate
9773 | Worstell, Harry | 7.3.2.5 | 37 | 17 | E | N | 37 | 17 | CF Parameter Set element | 7.3.2.5 | E | 3262 | A |  |  |  | Extraneous heading line | Delete this line | Fixed by resolution to earlier editorial comment |  | Duplicate | Duplicate
9774 | Worstell, Harry | 7.3.2.6 | 37 | 18 | E | N | 37 | 18 | TIM | 7.3.2.6 | E | 3263 | A |  |  |  | Extraneous heading line | Delete this line | Fixed by resolution to earlier editorial comment |  | Duplicate | Duplicate
9775 | Worstell, Harry | 7.3.2.7 | 37 | 19 | E | N | 37 | 19 | IBSS Parameter Set element | 7.3.2.7 | E | 3264 | A |  |  |  | Extraneous heading line | Delete this line | Fixed by resolution to earlier editorial comment |  | Duplicate | Duplicate
9776 | Worstell, Harry | 73.2.8 | 38 | 1 | E | N | 38 | 1 |  | 73.2.8 | E | 3265 | A |  |  |  | Extraneous heading line | Delete this line | Fixed by resolution to earlier editorial comment |  | Duplicate | Duplicate
9777 | Worstell, Harry | 7.3.2.9 | 38 | 2 | E | N | 38 | 2 | Country information element | 7.3.2.9 | E | 3266 | A |  |  |  | Extraneous heading line | Delete this line | Fixed by resolution to earlier editorial comment |  | Duplicate | Duplicate
9778 | Worstell, Harry | 7.3.2.10 | 38 | 3 | E | N | 38 | 3 | Hopping Pattern Parameters information element | 7.3.2.10 | E | 3267 | A |  |  |  | Extraneous heading line | Delete this line | Fixed by resolution to earlier editorial comment |  | Duplicate | Duplicate
9779 | Worstell, Harry | 7.3.2.11 | 38 | 4 | E | N | 38 | 4 | Hopping Pattern Table information element | 7.3.2.11 | E | 3268 | A |  |  |  | Extraneous heading line | Delete this line | Fixed by resolution to earlier editorial comment |  | Duplicate | Duplicate
9780 | Worstell, Harry | 7.3.2.12 | 38 | 5 | E | N | 38 | 5 | Request information element | 7.3.2.12 | E | 3269 | A |  |  |  | Extraneous heading line | Delete this line | Fixed by resolution to earlier editorial comment |  | Duplicate | Duplicate
9781 | Worstell, Harry | 7.3.2.13 | 38 | 6 | E | N | 38 | 6 | ERP Information element | 7.3.2.13 | E | 3270 | A |  |  |  | Extraneous heading line | Delete this line | Fixed by resolution to earlier editorial comment |  | Duplicate | Duplicate
9782 | Worstell, Harry | 7.3.2.14 | 38 | 7 | E | N | 38 | 7 | Extended Supported Rates element | 7.3.2.14 | E | 3271 | A |  |  |  | Extraneous heading line | Delete this line | Fixed by resolution to earlier editorial comment |  | Duplicate | Duplicate
9783 | Worstell, Harry | 7.3.2.15 | 38 | 8 | E | N | 38 | 8 | Power Constraint element | 7.3.2.15 | E | 3272 | A |  |  |  | Extraneous heading line | Delete this line | Fixed by resolution to earlier editorial comment |  | Duplicate | Duplicate
9784 | Worstell, Harry | 7.3.2.16 | 38 | 9 | E | N | 38 | 9 | Power Constraint element | 7.3.2.16 | E | 3273 | A |  |  |  | Extraneous heading line | Delete this line | Fixed by resolution to earlier editorial comment |  | Duplicate | Duplicate
9785 | Worstell, Harry | 7.3.2.17 | 38 | 10 | E | N | 38 | 10 | TPC Request element | 7.3.2.17 | E | 3274 | A |  |  |  | Extraneous heading line | Delete this line | Fixed by resolution to earlier editorial comment |  | Duplicate | Duplicate
9786 | Worstell, Harry | 7.3.2.18 | 38 | 11 | E | N | 38 | 11 | TPC Report element | 7.3.2.18 | E | 3275 | A |  |  |  | Extraneous heading line | Delete this line | Fixed by resolution to earlier editorial comment |  | Duplicate | Duplicate
9787 | Worstell, Harry | 7.3.2.19 | 38 | 12 | E | N | 38 | 12 | Supported Channels element | 7.3.2.19 | E | 3276 | A |  |  |  | Extraneous heading line | Delete this line | Fixed by resolution to earlier editorial comment |  | Duplicate | Duplicate
9788 | Worstell, Harry | 7.3.2.20 | 38 | 13 | E | N | 38 | 13 | Channel Switch Announcement element | 7.3.2.20 | E | 3277 | A |  |  |  | Extraneous heading line | Delete this line | Fixed by resolution to earlier editorial comment |  | Duplicate | Duplicate
9789 | Worstell, Harry | 7.3.2.21 | 39 | 12 | E | N | 39 | 12 | Measurement Request element | 7.3.2.21 | E | 3278 | A |  |  |  | Extraneous heading line | Delete this line | Fixed by resolution to earlier editorial comment |  | Duplicate | Duplicate
9790 | Worstell, Harry | 7.3.2.21.1 | 39 | 13 | E | N | 39 | 13 | Basic request | 7.3.2.21.1 | E | 3279 | A |  |  |  | Extraneous heading line | Delete this line | Fixed by resolution to earlier editorial comment |  | Duplicate | Duplicate
9791 | Worstell, Harry | 7.3.2.21.2 | 39 | 14 | E | N | 39 | 14 | CCA request | 7.3.2.21.2 | E | 3280 | A |  |  |  | Extraneous heading line | Delete this line | Fixed by resolution to earlier editorial comment |  | Duplicate | Duplicate
9792 | Worstell, Harry | 7.3.2.21.3 | 39 | 15 | E | N | 39 | 15 | RPI histogram request | 7.3.2.21.3 | E | 3281 | A |  |  |  | Extraneous heading line | Delete this line | Fixed by resolution to earlier editorial comment |  | Duplicate | Duplicate
9793 | Worstell, Harry | 7.3.2.22 | 39 | 16 | E | N | 39 | 16 | Measurement Report element | 7.3.2.22 | E | 3282 | A |  |  |  | Extraneous heading line | Delete this line | Fixed by resolution to earlier editorial comment |  | Duplicate | Duplicate
9794 | Worstell, Harry | 7.3.2.22.1 | 39 | 17 | E | N | 39 | 17 | Basic report | 7.3.2.22.1 | E | 3283 | A |  |  |  | Extraneous heading line | Delete this line | Fixed by resolution to earlier editorial comment |  | Duplicate | Duplicate
9795 | Worstell, Harry | 7.3.2.22.2 | 39 | 18 | E | N | 39 | 18 | CCA report | 7.3.2.22.2 | E | 3284 | A |  |  |  | Extraneous heading line | Delete this line | Fixed by resolution to earlier editorial comment |  | Duplicate | Duplicate
9796 | Worstell, Harry | 7.3.2.22.3 | 39 | 19 | E | N | 39 | 19 | RPI histogram report | 7.3.2.22.3 | E | 3285 | A |  |  |  | Extraneous heading line | Delete this line | Fixed by resolution to earlier editorial comment |  | Duplicate | Duplicate
9797 | Worstell, Harry | 7.3.2.23 | 39 | 20 | E | N | 39 | 20 | Quiet element | 7.3.2.23 | E | 3286 | A |  |  |  | Extraneous heading line | Delete this line | Fixed by resolution to earlier editorial comment |  | Duplicate | Duplicate
9798 | Worstell, Harry | 7.3.2.24 | 39 | 21 | E | N | 39 | 21 | IBSS DFS element | 7.3.2.24 | E | 3287 | A |  |  |  | Extraneous heading line | Delete this line | Fixed by resolution to earlier editorial comment |  | Duplicate | Duplicate
9799 | Worstell, Harry | 7.3.2.25 | 39 | 22 | E | N | 39 | 22 | RSN information element | 7.3.2.25 | E | 3288 | A |  |  |  | Extraneous heading line | Delete this line | Fixed by resolution to earlier editorial comment |  | Duplicate | Duplicate
9800 | Worstell, Harry | 7.3.2.25.1 | 39 | 23 | E | N | 39 | 23 | Cipher suites | 7.3.2.25.1 | E | 3289 | A |  |  |  | Extraneous heading line | Delete this line | Fixed by resolution to earlier editorial comment |  | Duplicate | Duplicate
9801 | Worstell, Harry | 7.3.2.25.2 | 39 | 24 | E | N | 39 | 24 | AKM suites | 7.3.2.25.2 | E | 3290 | A |  |  |  | Extraneous heading line | Delete this line | Fixed by resolution to earlier editorial comment |  | Duplicate | Duplicate
9802 | Worstell, Harry | 7.3.2.25.3 | 40 | 1 | E | N | 40 | 1 | RSN capabilities | 7.3.2.25.3 | E | 3291 | A |  |  |  | Extraneous heading line | Delete this line | Fixed by resolution to earlier editorial comment |  | Duplicate | Duplicate
9803 | Worstell, Harry | 7.3.2.25.4 | 40 | 2 | E | N | 40 | 2 | PMKID | 7.3.2.25.4 | E | 3292 | A |  |  |  | Extraneous heading line | Delete this line | Fixed by resolution to earlier editorial comment |  | Duplicate | Duplicate
9804 | Worstell, Harry | 7.3.2.26 | 40 | 3 | E | N | 40 | 3 | Vendor Specific information element | 7.3.2.26 | E | 3293 | A |  |  |  | Extraneous heading line | Delete this line | Fixed by resolution to earlier editorial comment |  | Duplicate | Duplicate
9805 | Worstell, Harry | 7.3.2.27 | 40 | 4 | E | N | 40 | 4 | QBSS Load element | 7.3.2.27 | E | 3294 | A |  |  |  | Extraneous heading line | Delete this line | Fixed by resolution to earlier editorial comment |  | Duplicate | Duplicate
9806 | Worstell, Harry | 7.3.2.28 | 40 | 4 | E | N | 40 | 4 | EDCA Parameter Set element | 7.3.2.28 | E | 3295 | A |  |  |  | Extraneous heading line | Delete this line | Fixed by resolution to earlier editorial comment |  | Duplicate | Duplicate
9807 | Worstell, Harry | 7.3.2.30 | 40 | 12 | E | N | 40 | 12 | TCLAS element | 7.3.2.30 | E | 3296 | A |  |  |  | Extraneous heading line | Delete this line | Fixed by resolution to earlier editorial comment |  | Duplicate | Duplicate
9808 | Worstell, Harry | 7.3.2.31 | 40 | 13 | E | N | 40 | 13 | TS Delay element | 7.3.2.31 | E | 3297 | A |  |  |  | Extraneous heading line | Delete this line | Fixed by resolution to earlier editorial comment |  | Duplicate | Duplicate
9809 | Worstell, Harry | 7.3.2.32 | 40 | 14 | E | N | 40 | 14 | TCLAS Processing element | 7.3.2.32 | E | 3298 | A |  |  |  | Extraneous heading line | Delete this line | Fixed by resolution to earlier editorial comment |  | Duplicate | Duplicate
9810 | Worstell, Harry | 7.3.2.33 | 40 | 15 | E | N | 40 | 15 | Schedule element | 7.3.2.33 | E | 3299 | A |  |  |  | Extraneous heading line | Delete this line | Fixed by resolution to earlier editorial comment |  | Duplicate | Duplicate
9811 | Worstell, Harry | 7.3.2.34 | 40 | 16 | E | N | 40 | 16 | QoS Capability element | 7.3.2.34 | E | 3300 | A |  |  |  | Extraneous heading line | Delete this line | Fixed by resolution to earlier editorial comment |  | Duplicate | Duplicate
9812 | Worstell, Harry | 7.3.2.46 | 40 | 17 | E | N | 40 | 17 | Fast BSS transition EAPOL-Key information element (EAPKIE) | 7.3.2.46 | E | 3301 | A |  |  |  | Extraneous heading line | Delete this line | Fixed by resolution to earlier editorial comment |  | Duplicate | Duplicate
9813 | Worstell, Harry | 7.4.1.1 | 55 | 4 | E | N | 55 | 4 | Measurement Request frame format | 7.4.1.1 | E | 3302 | A |  |  |  | Extraneous heading line | Delete this line | Fixed by resolution to earlier editorial comment |  | Duplicate | Duplicate
9814 | Worstell, Harry | 7.4.1.2 | 55 | 5 | E | N | 55 | 5 | Measurement Report frame format | 7.4.1.2 | E | 3303 | A |  |  |  | Extraneous heading line | Delete this line | Fixed by resolution to earlier editorial comment |  | Duplicate | Duplicate
9815 | Worstell, Harry | 7.4.1.3 | 55 | 6 | E | N | 55 | 6 | TPC Request frame format | 7.4.1.3 | E | 3304 | A |  |  |  | Extraneous heading line | Delete this line | Fixed by resolution to earlier editorial comment |  | Duplicate | Duplicate
9816 | Worstell, Harry | 7.4.1.4 | 55 | 7 | E | N | 55 | 7 | TPC Report frame format | 7.4.1.4 | E | 3305 | A |  |  |  | Extraneous heading line | Delete this line | Fixed by resolution to earlier editorial comment |  | Duplicate | Duplicate
9817 | Worstell, Harry | 7.4.2 | 55 | 18 | E | N | 55 | 18 | QoS Action frame details | 7.4.2 | E | 3306 | R |  |  |  | Extraneous heading line | Delete this line | Heading is required to provide context for 7.4.3.1 |  | Duplicate | Duplicate
9818 | Worstell, Harry | 7.4.2.1 | 56 | 1 | E | N | 56 | 1 | ADDTS Request frame format | 7.4.2.1 | E | 3307 | A |  |  |  | Extraneous heading line | Delete this line | Fixed by resolution to earlier editorial comment |  | Duplicate | Duplicate
9819 | Worstell, Harry | 7.4.2.2 | 56 | 2 | E | N | 56 | 2 | ADDTS Response frame format | 7.4.2.2 | E | 3308 | A |  |  |  | Extraneous heading line | Delete this line | Fixed by resolution to earlier editorial comment |  | Duplicate | Duplicate
9820 | Worstell, Harry | 7.4.2.3 | 56 | 3 | E | N | 56 | 3 | DELTS frame format | 7.4.2.3 | E | 3309 | A |  |  |  | Extraneous heading line | Delete this line | Fixed by resolution to earlier editorial comment |  | Duplicate | Duplicate
9821 | Worstell, Harry | 7.4.2.4 | 56 | 4 | E | N | 56 | 4 | Schedule frame format | 7.4.2.4 | E | 3310 | A |  |  |  | Extraneous heading line | Delete this line | Fixed by resolution to earlier editorial comment |  | Duplicate | Duplicate
9822 | Worstell, Harry | 7.4.3.3 | 56 | 23 | E | N | 56 | 23 | DLS Teardown frame format | 7.4.3.3 | E | 3311 | A |  |  |  | Extraneous heading line | Delete this line | Fixed by resolution to earlier editorial comment |  | Duplicate | Duplicate
9823 | Worstell, Harry | 7.4.4 | 56 | 24 | E | N | 56 | 24 | Block Ack Action frame details | 7.4.4 | E | 3312 | A |  |  |  | Extraneous heading line | Delete this line | Fixed by resolution to earlier editorial comment |  | Duplicate | Duplicate
9824 | Worstell, Harry | 7.4.4.1 | 57 | 1 | E | N | 57 | 1 | ADDBA Request frame format | 7.4.4.1 | E | 3313 | A |  |  |  | Extraneous heading line | Delete this line | Fixed by resolution to earlier editorial comment |  | Duplicate | Duplicate
9825 | Worstell, Harry | 7.4.4.2 | 57 | 2 | E | N | 57 | 2 | ADDBA Response frame format | 7.4.4.2 | E | 3314 | A |  |  |  | Extraneous heading line | Delete this line | Fixed by resolution to earlier editorial comment |  | Duplicate | Duplicate
9826 | Worstell, Harry | 7.4.4.3 | 57 | 3 | E | N | 57 | 3 | DELBA frame format | 7.4.4.3 | E | 3315 | A |  |  |  | Extraneous heading line | Delete this line | Fixed by resolution to earlier editorial comment |  | Duplicate | Duplicate
9827 | Worstell, Harry | 7.4.5 | 57 | 4 | E | N | 57 | 4 | Radio Measurement action details | 7.4.5 | E | 3316 | A |  |  |  | Extraneous heading line | Delete this line | Fixed by resolution to earlier editorial comment |  | Duplicate | Duplicate
9828 | Worstell, Harry | 7.4.6 | 57 | 5 | E | N | 57 | 5 | Fast BSS transition action details | 7.4.6 | E | 3317 | A |  |  |  | Extraneous heading line | Delete this line | Fixed by resolution to earlier editorial comment |  | Duplicate | Duplicate
9829 | Worstell, Harry | 7.5 | 81 | 4 | E | N | 81 | 4 | Frame usage | 7.5 | E | 3318 | A |  |  |  | Extraneous heading line | Delete this line | Fixed by resolution to earlier editorial comment |  | Duplicate | Duplicate
9830 | Worstell, Harry | 8.1 | 81 | 6 | E | N | 81 | 6 | Framework | 8.1 | E | 3319 | A |  |  |  | Extraneous heading line | Delete this line | Fixed by resolution to earlier editorial comment |  | Duplicate | Duplicate
9831 | Worstell, Harry | 8.2 | 81 | 7 | E | N | 81 | 7 | Pre-RSNA security methods | 8.2 | E | 3320 | A |  |  |  | Extraneous heading line | Delete this line | Fixed by resolution to earlier editorial comment |  | Duplicate | Duplicate
9832 | Worstell, Harry | 8.4 | 81 | 2 | E | N | 81 | 2 | RSNA security association management | 8.4 | E | 3321 | A |  |  |  | Extraneous heading line | Delete this line | Fixed by resolution to earlier editorial comment |  | Duplicate | Duplicate
9833 | Worstell, Harry | 8.5 | 81 | 3 | E | N | 81 | 3 | Keys and key distribution | 8.5 | E | 3322 | A |  |  |  | Extraneous heading line | Delete this line | Fixed by resolution to earlier editorial comment |  | Duplicate | Duplicate
9834 | Worstell, Harry | 8.6 | 81 | 4 | E | N | 81 | 4 | Mapping EAPOL keys to IEEE 802.11 keys | 8.6 | E | 3323 | A |  |  |  | Extraneous heading line | Delete this line | Fixed by resolution to earlier editorial comment |  | Duplicate | Duplicate
9835 | Worstell, Harry | 8.7 | 81 | 5 | E | N | 81 | 5 | Per-frame pseudo-code | 8.7 | E | 3324 | A |  |  |  | Extraneous heading line | Delete this line | Fixed by resolution to earlier editorial comment |  | Duplicate | Duplicate
9836 | Worstell, Harry | 9.3.2.1 | 83 | 2 | E | N | 83 | 2 |  | 9.3.2.1 | E | 3325 | R |  |  |  | Extraneous heading line | Delete this line | Changes made elswhere leave this subclause non-empty |  | Duplicate | Duplicate
9837 | Worstell, Harry | 9.3.2.2 | 83 | 3 | E | N | 83 | 3 |  | 9.3.2.2 | E | 3326 | A |  |  |  | Extraneous heading line | Delete this line | Fixed by resolution to earlier editorial comment |  | Duplicate | Duplicate
9838 | Worstell, Harry | 9.3.2.3 | 83 | 4 | E | N | 83 | 4 |  | 9.3.2.3 | E | 3327 | A |  |  |  | Extraneous heading line | Delete this line | Fixed by resolution to earlier editorial comment |  | Duplicate | Duplicate
9839 | Worstell, Harry | 9.3.2.4 | 83 | 5 | E | N | 83 | 5 |  | 9.3.2.4 | E | 3328 | A |  |  |  | Extraneous heading line | Delete this line | Fixed by resolution to earlier editorial comment |  | Duplicate | Duplicate
9840 | Worstell, Harry | 9.3.2.5 | 83 | 6 | E | N | 83 | 6 |  | 9.3.2.5 | E | 3329 | R |  |  |  | Extraneous heading line | Delete this line | Subclause is non-empty |  | Duplicate | Duplicate
9841 | Worstell, Harry | 9.3 | 85 | 15 | E | N | 85 | 15 | PCF | 9.3 | E | 3330 | A |  |  |  | Extraneous heading line | Delete this line | Fixed by resolution to earlier editorial comment |  | Duplicate | Duplicate
9842 | Worstell, Harry | 9.3.3 | 85 | 16 | E | N | 85 | 16 | PCF transfer procedure | 9.3.3 | E | 3331 | A |  |  |  | Extraneous heading line | Delete this line | Fixed by resolution to earlier editorial comment |  | Duplicate | Duplicate
9843 | Worstell, Harry | 9.3.3.3 | 85 | 18 | E | N | 85 | 18 | CFPMaxDuration limit | 9.3.3.3 | E | 3332 | A |  |  |  | Extraneous heading line | Delete this line | Fixed by resolution to earlier editorial comment |  | Duplicate | Duplicate
9844 | Worstell, Harry | 9.8 | 89 | 19 | E | N | 89 | 19 | Operation across regulatory domains | 9.8 | E | 3333 | A |  |  |  | Extraneous heading line | Delete this line | Fixed by resolution to earlier editorial comment |  | Duplicate | Duplicate
9845 | Worstell, Harry | 9.9.1.1 | 90 | 1 | E | N | 90 | 1 | Reference Implementation | 9.9.1.1 | E | 3334 | A |  |  |  | Extraneous heading line | Delete this line | Fixed by resolution to earlier editorial comment |  | Duplicate | Duplicate
9846 | Worstell, Harry | 9.10.1 | 91 | 32 | E | N | 91 | 32 | Introduction | 9.10.1 | E | 3335 | A |  |  |  | Extraneous heading line | Delete this line | Fixed by resolution to earlier editorial comment |  | Duplicate | Duplicate
9847 | Worstell, Harry | 9.10.3 | 92 | 14 | E | N | 92 | 14 | Data and acknowledgement transfer | 9.10.3 | E | 3336 | A |  |  |  | Extraneous heading line | Delete this line | Fixed by resolution to earlier editorial comment |  | Duplicate | Duplicate
9848 | Worstell, Harry | 9.10.4 | 92 | 15 | E | N | 92 | 15 | Receive Buffer Operation | 9.10.4 | E | 3337 | A |  |  |  | Extraneous heading line | Delete this line | Fixed by resolution to earlier editorial comment |  | Duplicate | Duplicate
9849 | Worstell, Harry | 9.10.5 | 92 | 16 | E | N | 92 | 16 | Teardown of the Block Ack mechanism | 9.10.5 | E | 3338 | A |  |  |  | Extraneous heading line | Delete this line | Fixed by resolution to earlier editorial comment |  | Duplicate | Duplicate
9850 | Worstell, Harry | 9.11 | 97 | 1 | E | N | 97 | 1 | No Acknowledgment (No Ack) | 9.11 | E | 3339 | A |  |  |  | Extraneous heading line | Delete this line | Fixed by resolution to earlier editorial comment |  | Duplicate | Duplicate
9851 | Worstell, Harry | 10.1 | 131 | 29 | E | N | 131 | 29 | Overview of management model | 10.1 | E | 3340 | A |  |  |  | Extraneous heading line | Delete this line | Fixed by resolution to earlier editorial comment |  | Duplicate | Duplicate
9852 | Worstell, Harry | 10.2 | 131 | 30 | E | N | 131 | 30 | Generic management primitives | 10.2 | E | 3341 | A |  |  |  | Extraneous heading line | Delete this line | Fixed by resolution to earlier editorial comment |  | Duplicate | Duplicate
9853 | Worstell, Harry | 10.3.7.4 | 136 | 13 | E | N | 136 | 13 | MLME-REASSOCIATE.response | 10.3.7.4 | E | 3342 | A |  |  |  | Extraneous heading line | Delete this line | Fixed by resolution to earlier editorial comment |  | Duplicate | Duplicate
9854 | Worstell, Harry | 10.3.7.4.2 | 136 | 14 | E | N | 136 | 14 | Semantics of the service primitive | 10.3.7.4.2 | E | 3343 | A |  |  |  | Extraneous heading line | Delete this line | Fixed by resolution to earlier editorial comment |  | Duplicate | Duplicate
9855 | Worstell, Harry | 11.1.1 | 142 | 11 | E | N | 142 | 11 | Basic Approach | 11.1.1 | E | 3344 | A |  |  |  | Extraneous heading line | Delete this line | Fixed by resolution to earlier editorial comment |  | Duplicate | Duplicate
9856 | Worstell, Harry | 11.1.3.2.1 | 143 | 2 | E | N | 143 | 2 | Sending a probe response | 11.1.3.2.1 | E | 3345 | A |  |  |  | Extraneous heading line | Delete this line | Fixed by resolution to earlier editorial comment |  | Duplicate | Duplicate
9857 | Worstell, Harry | 11.2.1.1 | 143 | 11 | E | N | 143 | 11 | Receive operation for non-AP QSTAs using APSD | 11.2.1.1 | E | 3346 | A |  |  |  | Extraneous heading line | Delete this line | Fixed by resolution to earlier editorial comment |  | Duplicate | Duplicate
9858 | Worstell, Harry | 11.2.2 | 145 | 14 | E | N | 145 | 14 | Power management in an IBSS | 11.2.2 | E | 3347 | A |  |  |  | Extraneous heading line | Delete this line | Fixed by resolution to earlier editorial comment |  | Duplicate | Duplicate
9859 | Worstell, Harry | 11.3 | 146 | 11 | E | N | 146 | 11 | Authentication and deauthentication | 11.3 | E | 3348 | A |  |  |  | Extraneous heading line | Delete this line | Fixed by resolution to earlier editorial comment |  | Duplicate | Duplicate
9860 | Worstell, Harry | 11.4.1 | 146 | 13 | E | N | 146 | 13 | Introduction | 11.4.1 | E | 3349 | A |  |  |  | Extraneous heading line | Delete this line | Fixed by resolution to earlier editorial comment |  | Duplicate | Duplicate
9861 | Worstell, Harry | 11.4.2 | 146 | 14 | E | N | 146 | 14 | TSPEC construction | 11.4.2 | E | 3350 | A |  |  |  | Extraneous heading line | Delete this line | Fixed by resolution to earlier editorial comment |  | Duplicate | Duplicate
9862 | Worstell, Harry | 11.4.3 | 146 | 15 | E | N | 146 | 15 | TS lifecycle | 11.4.3 | E | 3351 | A |  |  |  | Extraneous heading line | Delete this line | Fixed by resolution to earlier editorial comment |  | Duplicate | Duplicate
9863 | Worstell, Harry | 11.4.4 | 146 | 16 | E | N | 146 | 16 | TS Setup | 11.4.4 | E | 3352 | A |  |  |  | Extraneous heading line | Delete this line | Fixed by resolution to earlier editorial comment |  | Duplicate | Duplicate
9864 | Worstell, Harry | 11.5.1 | 149 | 2 | E | N | 149 | 2 |  | 11.5.1 | E | 3353 | A |  |  |  | Extraneous heading line | Delete this line | Fixed by resolution to earlier editorial comment |  | Duplicate | Duplicate
9865 | Worstell, Harry | 11.6 | 149 | 17 | E | N | 149 | 17 | Higher layer timer synchronization | 11.6 | E | 3354 | A |  |  |  | Extraneous heading line | Delete this line | Fixed by resolution to earlier editorial comment |  | Duplicate | Duplicate
9866 | Worstell, Harry | 11.7 | 149 | 18 | E | N | 149 | 18 | DLS operation | 11.7 | E | 3355 | A |  |  |  | Extraneous heading line | Delete this line | Fixed by resolution to earlier editorial comment |  | Duplicate | Duplicate
9867 | Worstell, Harry | 11.8 | 149 | 19 | E | N | 149 | 19 | TPC | 11.8 | E | 3356 | A |  |  |  | Extraneous heading line | Delete this line | Fixed by resolution to earlier editorial comment |  | Duplicate | Duplicate
9868 | Worstell, Harry | 11.1 | 150 | 28 | E | N | 150 | 28 | Synchronization | 11.1 | E | 3357 | A |  |  |  | Extraneous heading line | Delete this line |  |  | Duplicate | Duplicate
9869 | Worstell, Harry | 11.11 | 150 | 29 | E | N | 150 | 29 | Usage of the Neighbor Report | 11.11 | E | 3358 | A |  |  |  | Extraneous heading line | Delete this line | Fixed by resolution to earlier editorial comment |  | Duplicate | Duplicate
9870 | Worstell, Harry | 11.12 | 150 | 30 | E | N | 150 | 30 | Link Measurement | 11.12 | E | 3359 | A |  |  |  | Extraneous heading line | Delete this line | Fixed by resolution to earlier editorial comment |  | Duplicate | Duplicate
9871 | Worstell, Harry | 11.13 | 151 | 1 | E | N | 151 | 1 | Measurement pilot frame generation and usage | 11.13 | E | 3360 | A |  |  |  | Extraneous heading line | Delete this line | Fixed by resolution to earlier editorial comment |  | Duplicate | Duplicate
9872 | Worstell, Harry | 13 | 158 | 34 | E | N | 158 | 34 | PHY management | 13 | E | 3361 | A |  |  |  | Extraneous heading line | Delete this line | Fixed by resolution to earlier editorial comment |  | Duplicate | Duplicate
9873 | Worstell, Harry | 14 | 158 | 35 | E | N | 158 | 35 |  | 14 | E | 3362 | A |  |  |  | Extraneous heading line | Delete this line | Fixed by resolution to earlier editorial comment |  | Duplicate | Duplicate
9874 | Worstell, Harry | 15 | 159 | 1 | E | N | 159 | 1 |  | 15 | E | 3363 | A |  |  |  | Extraneous heading line | Delete this line | Fixed by resolution to earlier editorial comment |  | Duplicate | Duplicate
9875 | Worstell, Harry | 16 | 159 | 3 | E | N | 159 | 3 |  | 16 | E | 3364 | A |  |  |  | Extraneous heading line | Delete this line | Fixed by resolution to earlier editorial comment |  | Duplicate | Duplicate
9876 | Worstell, Harry | 17 | 159 | 4 | E | N | 159 | 4 | OFDM PHY Spec for 5GHz | 17 | E | 3365 | A |  |  |  | Extraneous heading line | Delete this line | Fixed by resolution to earlier editorial comment |  | Duplicate | Duplicate
9877 | Worstell, Harry | 18 | 159 | 6 | E | N | 159 | 6 |  | 18 | E | 3366 | A |  |  |  | Extraneous heading line | Delete this line | Fixed by resolution to earlier editorial comment |  | Duplicate | Duplicate
9878 | Worstell, Harry | 19 | 159 | 8 | E | N | 159 | 8 | ERP Specification | 19 | E | 3367 | A |  |  |  | Extraneous heading line | Delete this line | Fixed by resolution to earlier editorial comment |  | Duplicate | Duplicate
9879 | Worstell, Harry | 6.1.5 | 12 | 12 | E | N | 12 | 12 | MAC data service architecture | 6.1.5 | E | 6753 | A |  |  |  | spelling "aggreation" | Fix spelling | accept: replaced aggreation with aggregation |  | Duplicate | Duplicate
9880 | Worstell, Harry | 9.6 | 88 | 23 | E | N | 88 | 23 | Multirate support | 9.6 | E | 3594 | A |  |  |  | spelling "subclase" | Delete "subclause" since it shouldn't be there in a cross reference |  |  | Duplicate | Duplicate
9881 | Worstell, Harry | 9.20.2 | 121 | 3 | E | N | 121 | 3 | Transmit Beamforming with Implicit Feedback | 9.20.2 | E | 3370 | A |  |  |  | spelling "beaforming" | Fix spelling |  |  | Duplicate | Duplicate
9882 | Worstell, Harry | 9.21.2 | 127 | 7 | E | N | 127 | 7 | Procedure | 9.21.2 | E | 3371 | A |  |  |  | double word | Delete second "field" |  |  | Duplicate | Duplicate
9883 | Worstell, Harry | 104.3.2 | 141 | 16 | E | N | 141 | 16 | Semantics of the service primitive | 10.4.3.2 | E | 3372 | A |  |  |  | spelling "Desciption" | Fix spelling |  |  | Duplicate | Duplicate
9893 | Xhafa, Ariton | 11.16.1 | 157 | 26 | E | Y | 157 | 26 | Rules for Operation at PCO AP | 11.16.1 | E |  | C |  |  |  | "channel at since…" missing "all" | change to "channel at all since…" | Counter - Refer to CIID-311 | D1.01 | PCO | Coexistence |  | 0
9898 | Xhafa, Ariton | 11.5.2.1 | 149 | 7 | E | Y | 149 | 7 | Multiple TID Block Ack management under scheduled PSMP | 11.5.2.1 | E |  | C |  |  |  | "A AP as an…" | change it to "An AP as an…" | Fixed by resolution to earlier editorial comment | D1.01 | PSMP | PSMP |  | 0
9899 | Xhafa, Ariton | 20.1 | 159 | 12-13 | E | Y | 159 | 12 | Introduction | 20.1 | E | 121 | A |  |  |  | First sentence is awkward | Rewrite as: "This clause specifies the additions that are necessary for a high throughput (HT) orthogonal frequency division multiplexing (OFDM) PHY. |  |  | Duplicate | Duplicate
9900 | Xhafa, Ariton | 20.1 | 159 | 12-27 | E | Y | 159 | 12 | Introduction | 20.1 | E | 122 | R |  |  |  | In general mandatory features should be mentioned before optional features | Rewrite paragraph so that mandatory features are mentioned first | The subclause 20.1 is an Informative section. Hence its not required to specify Mandatory modes before optional modes. |  | Duplicate | Duplicate
9903 | Xhafa, Ariton | 20.1.3 | 161 | 4 | E | Y | 161 | 4 | Operating Mode | 20.1.3 | E | 126 | A |  |  |  | Missing period at the end of first sentence | Insert period |  |  | Duplicate | Duplicate
9904 | Xhafa, Ariton | 20.1.3 | 161 | 6-7 | E | Y | 161 | 6 | Operating Mode | 20.1.3 | E | 127 | R |  |  |  | Change first sentence | To: "in this mode high throughput packets are transmitted using a non-HT compatible preamble" | The comment suggests that Green Field mode packets are to transmitted with a non-HT compatible preamble. It is not the intent stated in the text. Hence rejected. |  | Duplicate | Duplicate
9910 | Xhafa, Ariton | 20.2.2.10 | 164 | 6 | E | Y | 164 | 6 | TXVECTOR SMOOTHING | 20.2.2.10 | E | 142 | A |  |  |  | Change: frequency domain | To: frequency-domain | Change made globally where the phrase is used as an adjective |  | Duplicate | Duplicate
9911 | Xhafa, Ariton | 20.2.2.13 | 164 | 16 | E | Y | 164 | 16 | TXVECTOR STBC | 20.2.2.13 | E | 7047 | A |  |  |  | Missing period at the end of last sentence | Insert period |  |  | Duplicate | Duplicate
9912 | Xhafa, Ariton | 20.2.2.14 | 164 | 18-19 | E | Y | 164 |  | TXVECTOR ADVANCED_CODING | 20.2.2.14 | E | 144 | A |  |  |  | Definition for a 0 value and 1 value are missing | Insert definition/meaning for 0 value and 1 value | Added the text " A value of 1 indicates LDPC; 0 indicates BCC" |  | Duplicate | Duplicate
9914 | Xhafa, Ariton | 20.2.2.6 | 163 | 21-22 | E | Y | 163 |  | TXVECTOR MCS | 20.2.2.6 | E | 147 | A |  |  |  | Change: "The value of …" | To: "The value to …" |  |  | Duplicate | Duplicate
9915 | Xhafa, Ariton | 20.2.2.7 | 163 | 27 | E | Y | 163 | 27 | TXVECTOR BW | 20.2.2.7 | E | 148 | C |  |  |  | Change: "these modes is according …" | To: "these modes is made according …" | The sentence was deleted as suggested in CID-4817 |  | Duplicate | Duplicate
9916 | Xhafa, Ariton | 20.2.2.8 | 163 | 29 | E | Y | 163 | 29 | TXVECTOR CH_OFFSET | 20.2.2.8 | E | 149 | C |  |  |  | Change: "The CH_OFFSET parameter whether …" | To: "The CH_OFFSET parameter determines whether …" | Changed to "The CH_OFFSET parameter controls whether…" |  | Duplicate | Duplicate
9918 | Xhafa, Ariton | 20.2.3.12 | 167 | 22-23 | E | Y | 167 |  | RXVECTOR AGGREGATION | 20.2.3.12 | E | 4428 | A |  |  |  | Definition for a 0 value and 1 value are missing | Insert definition/meaning for 0 value and 1 value |  |  | Duplicate | Duplicate
9919 | Xhafa, Ariton | 20.2.3.14 | 167 | 28-29 | E | Y | 167 |  | RXVECTOR SHORT_GI | 20.2.3.14 | E | 153 | A |  |  |  | Definition for a 0 value and 1 value are missing | Insert definition/meaning for 0 value and 1 value | inserted the sentence "A value of 1 indicates a packet using short GI; value of 0 indicates a packet not using short GI." |  | Duplicate | Duplicate
9920 | Xhafa, Ariton | 20.2.3.15 | 168 | 1-2 | E | Y | 168 | 1 | RXVECTOR NUM_EXTEN_SS | 20.2.3.15 | E | 155 | A |  |  |  | Allowed values for NUM_EXTEN_SS parameter are missing | Insert allowed values | Inserted the text "The number of extension spatial streams can be – ‘0’ no extension spatial stream, ‘1’ one extension spatial stream, ‘2’ two extension spatial streams, ‘3’ three extension spatial streams." |  | Duplicate | Duplicate
9922 | Xhafa, Ariton | 20.2.3.6 | 166 | 27 | E | Y | 166 | 27 | RXVECTOR MCS | 20.2.3.6 | E | 158 | A |  |  |  | Change: "0-77". There are only a total of 77 MCSs. | To: "0-76" |  |  | Duplicate | Duplicate
9923 | Xhafa, Ariton | 20.2.3.6 | 166 | 27 | E | Y | 166 | 27 | RXVECTOR MCS | 20.2.3.6 | E | 159 | A |  |  |  | Rewrite last sentence. It is awkward. | Change last sentence to: The first column in Tables n88 to n102 specifies the MCS |  |  | Duplicate | Duplicate
9924 | Xhafa, Ariton | 20.3.1 | 168 | 18 | E | Y | 168 | 18 | Introduction | 20.3.1 | E | 162 | A |  |  |  | The term "Compatibility portion" is a new term and is different from previous text. Need to stay consistent throughout document | Reaplce "Compatibility portion" with non-HT portion" |  |  | Duplicate | Duplicate
9925 | Xhafa, Ariton | 20.3.1 | 168 | 13-29 | E | Y | 168 |  | Introduction | 20.3.1 | E | 163 | A |  |  |  | Terminology change from intro portion of document. Need to be consistent | Replace High Throughput with HT and compatibility with non-HT | Fixed by resolution to other editorial comment |  | Duplicate | Duplicate
9929 | Xhafa, Ariton | 20.3.2 | 169 | 16-17 | E | Y | 169 |  | PLCP frame format | 20.3.2 | E | 180 | A |  |  |  | Change: "DLTFs provide the necessary reference for the receiver to form a channel estimate that allows it to …" | To: "DLTFs allow the receiver to estimate the channel and …" |  |  | Duplicate | Duplicate
9931 | Xhafa, Ariton | 20.3.2.1 | 170 | 13 | E | Y | 170 | 13 | Transmitter Block Diagram (informative) | 20.3.2.1 | E | 183 | A |  |  |  | Change: QAM mapping to Mapper, because the mapping occurs for non-QAM constellations like BPSK and r-BPSK. Also changing it to Mapper make it consistent with rest of section | Change: QAM mapping to Mapper | Fixed by resolution to other editorial comment |  | Duplicate | Duplicate
9932 | Xhafa, Ariton | 20.3.2.1 | 170 | 15 | E | Y | 170 | 15 | Transmitter Block Diagram (informative) | 20.3.2.1 | E | 184 | A |  |  |  | Change bullet heading to make it more consistent with rest of section | Change: "Space Time Block coding" to "Space-Time Block Encoder" |  |  | Duplicate | Duplicate
9934 | Xhafa, Ariton | 20.3.2.1 | 170 | 19-20 | E | Y | 170 |  | Transmitter Block Diagram (informative) | 20.3.2.1 | E | 186 | C |  |  |  | Sentence is awkward | Replace: "are multipled by a matrix to produce the input to the transmit chains" to "expanded, via a matrix, to that they can be mapped to all transmit chains" | Sentence now read -"vectors of constellation points from all the space time streams are expanded via matrix multiplication to produce the input to all the transmit chains." |  | Duplicate | Duplicate
9935 | Xhafa, Ariton | 20.3.2.1 | 170 | 19-20 | E | Y | 170 |  | Transmitter Block Diagram (informative) | 20.3.2.1 | E | 187 | A |  |  |  | Explanation of direct mapping can be further enhanced | Add the following to end of bullet: "(one-to-one mapping)" |  |  | Duplicate | Duplicate
9936 | Xhafa, Ariton | 20.3.2.1 | 170 | 21-22 | E | Y | 170 |  | Transmitter Block Diagram (informative) | 20.3.2.1 | E | 188 | A |  |  |  | Sentence is awkward | Replace: "sent to a different transmit chain" to "mapped directly onto the transmit chains" |  |  | Duplicate | Duplicate
9937 | Xhafa, Ariton | 20.3.2.1 | 170 | 21-22 | E | Y | 170 |  | Transmitter Block Diagram (informative) | 20.3.2.1 | E | 187 | A |  |  |  | Explanation of direct mapping can be further enhanced | Add the following to end of bullet: "(one-to-many mapping)" |  |  | Duplicate | Duplicate
9938 | Xhafa, Ariton | 20.3.2.1 | 170 | 26 | E | Y | 170 | 26 | Transmitter Block Diagram (informative) | 20.3.2.1 | E | 190 | A |  |  |  | Inverse Fast Fourier Transform is incorrect; it should be Inverse Discrete Fourier Transform | Replace "Inverse Fast Fourier Transform" with "Inverse Discrete Fourier Tranform" |  |  | Duplicate | Duplicate
9939 | Xhafa, Ariton | 20.3.2.1 | 170 | 26 | E | Y | 170 | 26 | Transmitter Block Diagram (informative) | 20.3.2.1 | E | 191 | A |  |  |  | Bullet header is awkward | Replace "Cyclic shift insertion" to "Cyclic Shift Delay" | Comment may involve changes outside the scope of the document. |  | Duplicate | Duplicate
9941 | Xhafa, Ariton | 4 (Abbreviations and Acronyms) | 4 | 22 | E | N | 4 | 22 | Abbreviations and acronyms | 4 | E | 7293 | A |  |  |  | "MAC" already stands for medium access control. | Delete "MAC" from incremental list of abbreviations/acronyms | Fixed by resolution to earlier editorial comment |  | Duplicate | Duplicate
9949 | Xhafa, Ariton | 5.2.7.2 (General description of HT Features) | 7 | Table n2 | E | Y | 7 | 10 | General description of HT Features | 5.2.7.2 | E | 7297 | C |  |  |  | "Frames requiring an ACK can only be sent as a non-HT PPDU or an HT non-aggregate PPDU". Here "ACK" presumably refers to immediate (normal) ACK. | "Frames requiring a normal ACK can only be sent as a non-HT PPDU or an HT non-aggregate PPDU". | Alternate (because "normal ack" is too narrow in scope to use for this purpose): "Frames that cause the transmission of an Ack frame in response can only be sent as a non-HT PPDU or an HT non-aggregate PPDU." |  | Duplicate | Duplicate
9952 | Xhafa, Ariton | 7.1.1 | 14 | 10 | E | N | 14 | 10 | Conventions | 7.1.1 | E |  | A |  |  |  | "An frame.." | change to "A frame…" | Accept | D1.01 | Frame Formats | Frame Format |  | 0
9957 | Xhafa, Ariton | 7.1.3.8 | 17 | 16 | E | Y | 17 | 16 | HT Control Field | 7.1.3.8 | E |  | A |  |  |  | "The presence of the HT control field is a frame …" This does not make sense. | Change it to: "The presence of the HT control field in a frame ...". | Fixed by resolution to earlier editorial comment | D1.01 | Frame Formats | Frame Format |  | 0
9958 | Xhafa, Ariton | 7.1.3.8 | 21 | 7 | E | Y | 21 | 7 | HT Control Field | 7.1.3.8 | E |  | A |  |  |  | Table n11: "The response may contain data from any TID. " and "The response may contain data only from the same AC as the last data received from the initiator." Specify to "data frames". | Change to: "The response may contain data frames from any TID. " and "The response may contain data frames only from the same AC as the last data frame received from the initiator." Specify to "data frames". | accept | D1.01 | Frame Formats | Frame Format |  | 0
9959 | Xhafa, Ariton | 7.1.3.8 | 20 | 10,11 | E | Y | 20 | 10 | HT Control Field | 7.1.3.8 | E | 7298 | A |  |  |  | I believe "must" needs to be replaced with "shall". |  | Usage of "must" checked generally and 5 occurrances changed. |  | Duplicate | Duplicate
9962 | Xhafa, Ariton | 7.2.1.8 | 26 | 3 | E | Y | 26 | 3 | Block Ack (BlockAck) frame format | 7.2.1.8 | E |  | A |  |  |  | Table n11 should refer to Table n13 | Change Table n11 to Table n13 | Cross reference update | D1.01 | Block Ack | MAC |  | 0
9968 | Xhafa, Ariton | 7.3.1.14 | 36 | 20 | E | Y | 36 | 20 | Block Ack Parameter Set field | 7.3.1.14 | E |  | A |  |  |  | "Each buffer is capable of holding a maximum MSDU or A-MSDU supported by the STA". Needs to be clearer. | "Each buffer is capable of holding a maximum MSDU or A-MSDU size supported by the STA." | accept | D1.01 | Block Ack | MAC |  | 0
9970 | Xhafa, Ariton | 7.3.2.29 | 40 | 10-11 | E | Y | 40 | 10 | TSPEC element | 7.3.2.29 | E |  | C |  |  |  | "Under PSMP Access policy, the Ack policy of the TS Info field shall be set to Block Acknowledgement, which indicates the use of MTBA during PSMP." The sentencec is convoluted. | Change it to: "Under PSMP Access policy, the Ack policy of the TS Info field shall be set to MTBA." | counter: "When the TSPEC Access Policy subfield is set to PSMP, the Ack policy of the TS Info field shall be set to Block Acknowledgment, which indicates use of MTBA during PSMP. " | D1.01 | TSPEC | Frame Format |  | 0
9978 | Xhafa, Ariton | 7.3.2.48 | 53 | Table n19 | E | Y | 53 | 1 | Additional HT Information Elements | 7.3.2.48 | E |  | A |  |  |  | Description of Basic MCS set is not clear. Last sentence: "A bit is set to indicate support for that MCS" | Change to: "A bit is set to 1 to indicate support for that MCS." |  | D1.01 | HT Elements | Frame Format |  | 0
9980 | Xhafa, Ariton | 7.3.2.48 | 54 | Table n19 | E | Y | 54 | 1 | Additional HT Information Elements | 7.3.2.48 | E |  | C |  |  |  | Use of PCO active field: "Non PCO STA regards the BSS as 40/20 MHz BSS and may associate with the BSS as in normal." It is a little unclear and I do not think it is needed anyway. | Remove sentence | See 2194. Ed: Not willing to remove as an editorial as it contains normative language. | D1.01 | HT Elements | Frame Format |  | 0
9982 | Xhafa, Ariton | 7.4A.2 | 80 | Table n48 | E | Y | 80 | 31 | A-MPDU Contents | 7.4A.2 | E |  | C |  |  |  | Comments on BlockACK "…(see BlockAck explanation)", should better refer to the specific section. | Replace part of that sentence with specific section. | Counter - remove "BlockAck may be a non-aggregate frame (see BlockAck explanation)" as this is out of place | D1.01 | A-MPDU | Frame Format |  | 0
9986 | Xhafa, Ariton | 9.10.7.4 | 94 | 27 | E | Y | 94 | 27 | Scoreboard context control in partial state | 9.10.7.4 | E | 11972 | A |  |  |  | There is a missing N in highest_S | Change it to "highest_SN" | 4 |  | Duplicate | Duplicate
9987 | Xhafa, Ariton | 9.10.7.4 | 94 | 21 | E | Y | 94 | 21 | Scoreboard context control in partial state | 9.10.7.4 | E |  | A |  |  |  | To be consistent with this section, use recipient. | Change "Responder" to "Recipient". |  | D1.01 | Block Ack | MAC |  | 0
10004 | Xhafa, Ariton | 9.17.1 | 109 | 23,24 | E | Y | 109 | 2324 | Reverse direction aggregation exchanges | 9.17.1 | E | 7309 | A |  |  |  | "The RIFS rules in the reverse direction are the same as in the forward direction: the use of RIFS is limited as defined in Table n5." However, Table n5 defineth not. | Refer to the correct table. | Reference to 9.14.1 inserted |  | Duplicate | Duplicate
10006 | Xhafa, Ariton | 9.18.1.1.2 | 113 | 23 | E | Y | 113 | 23 | Up Link Transmission | 9.18.1.1.2 | E | 680 | A |  |  |  | "The STA my use…" | Change to "The STA may use…" |  |  | Duplicate | Duplicate
10013 | Xhafa, Ariton | 9.21.2 | 127 |  | E | Y | 127 |  | Procedure | 9.21.2 | E | 7144 | A |  |  |  | What does TXASSR and TXASSI stand for in Figure n46? | Define. | Added to abbreviations |  | Duplicate | Duplicate
10014 | Xhafa, Ariton | 9.21.2 | 128 |  | E | Y | 128 |  | Procedure | 9.21.2 | E | 7145 | A |  |  |  | What does RXASSR and RXASSI stand for in Figure n47? | Define. | Added to abbreviations |  | Duplicate | Duplicate
10028 | Xhafa, Ariton | Figure n50 | 171 |  | E | Y | 171 |  |  | Figure n50 | E | 267 | A |  |  |  | QAM mapping is not correct since it handles both QAM and BPSK | Replace "QAM mapping" with "Mapper" |  |  | Duplicate | Duplicate
10030 | Xhafa, Ariton | General | 151 | 24 | E | Y | 151 | 24 | General | General | E |  | A |  |  |  | TxOP or TXOP? | Needs to be fixed. | Accepted-Refer to CID-2833 | D1.01 | General | General |  | 0
10034 | Yamaura, Tomoya | 20.2.2 | 162 | table n60 | E | N | 162 | 1 | TXVECTOR parameters | 20.2.2 | E | 11916 | A |  |  |  | There are "NSTS"s and "NSS"s, but STS and SS would be lower case. | replace two "NSTS" by "N_STS (lower case), and replace "two N_SS" by "N_SS(lower case)". |  | 20060527r0-Sheet6 Editorials.doc | Duplicate | Duplicate
10038 | Yamaura, Tomoya | 20.3.15.2 | 228 | 4 | E | N | 229 | 4 | Adjacent channel rejection | 20.3.15.2 | E |  | A |  |  |  | There is "Table nXX02" in this sentense, and it would be wrong. | Replace "Table nXX02" by "Table n81". |  | D1.01 | PHY Characteristics | PHY |  | 0
10039 | Yamaura, Tomoya | 20.3.17 | 234 | 20 | E | N | 234 | 20 | PLCP receive procedure | 20.3.17 | E | 1598 | A |  |  |  | There is "Figure 202", but it would be wrong. | It should be "Figure n71." |  |  | Duplicate | Duplicate
10040 | Yamaura, Tomoya | 20.3.2.1 | 171 | 1 | E | Y | 171 | 1 | Transmitter Block Diagram (informative) | 20.3.2.1 | E | 11920 | A |  |  |  | "Stream Mapper" in Figure n50 (right next to FEC encoders) would be "Stream Parser". | Replace "Stream Mapper" with "Stream Parser". |  |  | Duplicate | Duplicate
10041 | Yamaura, Tomoya | 20.3.2.2 | 171 | 13 | E | Y | 171 | 13 | Overview of the PPDU encoding process | 20.3.2.2 | E | 3931 | A |  |  |  | "GF_MODE" would be "FORMAT" according to Table n60. | Replace "GF_MODE" with "FORMAT". |  |  | Duplicate | Duplicate
10042 | Yamaura, Tomoya | 20.3.2.2 | 173 | 35 | E | Y | 173 | 35 | Overview of the PPDU encoding process | 20.3.2.2 | E | 4460 | A |  |  |  | "20MHz" at the top of this line would be "40MHz". | Replace "20MHz" with "40MHz". |  |  | Duplicate | Duplicate
10043 | Yamaura, Tomoya | 20.3.2.3 | 174 | 11 | E | N | 174 | 11 | Modulation and Coding Scheme (MCS) | 20.3.2.3 | E |  | A |  |  |  | Table number for MCS seems wrong. | Replace "n87" by "n88". |  | D1.01 | PLCP MCS | PHY |  | 0
10044 | Yamaura, Tomoya | 20.3.2.3 | 174 | 13 | E | N | 174 | 13 | Modulation and Coding Scheme (MCS) | 20.3.2.3 | E | 3934 | A |  |  |  | Table number for MCS seems wrong. | Replace "n87" by "n88". | Added cross ref. instruction in the text |  | Duplicate | Duplicate
10045 | Yamaura, Tomoya | 20.3.2.3 | 174 | 19 | E | Y | 174 | 19 | Modulation and Coding Scheme (MCS) | 20.3.2.3 | E |  | A |  |  |  | This sentense should be applied for STBC mode only. Clarification would be required. | Add "In STBC mode, ". As a result, this sentense would become "In STBC mode, these are the cases where two spatial streams (N_ss=2) are encoded into three space time streams (N_sts=3), …" |  | D1.01 | PLCP MCS | PHY |  | 0
10046 | Yamaura, Tomoya | 20.3.2.3 | 174 | 22 | E | N | 174 | 22 | Modulation and Coding Scheme (MCS) | 20.3.2.3 | E | 8022 | A |  |  |  | It might be typo. | Remove "Tables" just before "Table n100". |  |  | Duplicate | Duplicate
10047 | Yamaura, Tomoya | 20.3.2.4 | 175 | Table n62 | E | Y | 175 | 1 | Timing related parameters | 20.3.2.4 | E |  | C |  |  |  | At the row of T_syms, 3.6usec is specified even in non-HT format, but it would be wrong, because short GI should be applied only for HT format. | Replace "3.6usec=T_fft+T_gis" by "not applicable" in the cell of T_syms and non-HT. | Note added "not applicable in Non-HT duplicate mode" and referenced from this cell | D1.01 | PLCP | PHY |  | 0
10048 | Yamaura, Tomoya | 20.3.2.5 | 178 | 13 | E | N | 178 | 13 | Mathematical description of signals | 20.3.2.5 | E | 362 | A |  |  |  | There would be a typo in Eq number. | Replace "(20-48)" by "(20-4)". |  | 2006052x | Duplicate | Duplicate
10049 | Yamaura, Tomoya | 20.3.2.5 | 179 | table n64 | E | N | 179 | 1 | Mathematical description of signals | 20.3.2.5 | E | 900 | A |  |  |  | There would be a typo in Eq number at the foot note of this table. | Replace "(20-48)" by "(20-4)". |  | 2006052x | Duplicate | Duplicate
10050 | Yamaura, Tomoya | 20.3.2.6 | 179 | 3 | E | N | 179 | 3 | Transmission in the upper/lower 20MHz of a 40MHz channel | 20.3.2.6 | E | 3470 | A |  |  |  | There would be a typo in Eq number. | Replace "(20-19)" by "(20-1)". |  | 2006052x | Duplicate | Duplicate
10051 | Yamaura, Tomoya | 20.3.3.2.1.2 | 182 | 1 | E | Y | 182 | 1 | Non-HT Short Training Field | 20.3.3.2.1.2 | E | 908 | A |  |  |  | These is a description of "Qk is defined in 20.3.4.7.1",, but there is no Qk in equation (20-7). | Remove this sentence. |  | 2006052x | Duplicate | Duplicate
10052 | Yamaura, Tomoya | 20.3.3.2.1.3 | 182 | 10 | E | N | 182 | 10 | Non-HT Long Training Field | 20.3.3.2.1.3 | E | 364 | A |  |  |  | There would be a typo in Eq number. | Replace "(20-11)" by "(20-10)". |  | 2006052x | Duplicate | Duplicate
10053 | Yamaura, Tomoya | 20.3.3.2.2.2 | 188 | table n69 | E | Y | 188 | 1 | The High Throughput Signal Field | 20.3.3.2.2.2 | E | 101 | A |  |  |  | I don't think Qk is used, though there is a mention of Qk in the footnote of this table. | Remove "Qk is defined in 20.3.4.7.1." |  | 2006052x | Duplicate | Duplicate
10054 | Yamaura, Tomoya | 20.3.3.2.2.2 | 188 | table n69 | E | Y | 188 | 1 | The High Throughput Signal Field | 20.3.3.2.2.2 | E | 4913 | A |  |  |  | There is a description of T_cs_itx for GF in the foot note of this table, but now, we have section for GF. | Remove "and is defined by Table n67 in the case of GF" As a result, it would become "T_cs_itx is defined by Table n65 in the case of MM ." |  | 2006052x | Duplicate | Duplicate
10056 | Yamaura, Tomoya | 20.3.3.2.2.4 | 193 | 16 | E | Y | 193 | 16 | The HT-LTF long training Field | 20.3.3.2.2.4 | E |  | A |  |  |  | There is a description of "Qk is an N_tx * N_tx dimension matrix. But it would be wrong. Columns for (N_tx-N_sts-N_ess) are undefined. | Replace "N_tx * N_tx" with "N_tx * (N_sts+N_ess)" |  | D1.01 | PLCP Preamble | PHY |  | 0
10059 | Yamaura, Tomoya | 20.3.4.4.2 | 204 | 17 | E | Y | 204 | 17 | Stream Parser | 20.3.4.4.2 | E |  | A |  |  |  | In Eq(20-38), Sigma at the first term is summed from i'=0 to i'=i_ss-1. On the other hand, i_ss would be 0 to N_ss-1. For i_ss=0-th stream, what is the value for this Sigma ? I guess it would be zero, but this equation seems confusing. | Add some explanation for i_ss=0, or change this equation to cover this case. | added an explanatory note for the case where i_ss = 1 (i_ss now runs from 1 to N_ss) | D1.01 | PLCP Interleaver | PHY |  | 0
10060 | Yamaura, Tomoya | 20.3.4.7.3 | 213 | 9 | E | N | 213 | 9 | Transmission in 40MHz HT mode | 20.3.4.7.3 | E | 8167 | A |  |  |  | There is P(k,n)_iSMI, but this would be wrong. | Replace "P(k,n)_iSMI" by "P(k,n)_iSTS" |  | 20060523r1 | Duplicate | Duplicate
10062 | Yamaura, Tomoya | 20.3.6 | 220 | 19 | E | N | 220 | 19 | High Throughput Preamble Format for Sounding PPDUs | 20.3.6 | E | 4489 | A |  |  |  | There is "the sounding bit", but it would be wrong. | It should be "the Not-sounding bit." |  | 20060523r2 | Duplicate | Duplicate
10063 | Yamaura, Tomoya | 20.3.6 | 220 | 21 | E | N | 220 | 21 | High Throughput Preamble Format for Sounding PPDUs | 20.3.6 | E | 5058 | A |  |  |  | There is "the sounding bit", but it would be wrong. | It should be "the Not-sounding bit." |  |  | Duplicate | Duplicate
10064 | Yamaura, Tomoya | 20.3.6 | 220 | 24 | E | N | 220 | 24 | High Throughput Preamble Format for Sounding PPDUs | 20.3.6 | E | 5060 | A |  |  |  | There is "the sounding bit", but it would be wrong. | It should be "the Not-sounding bit." |  | 20060523r2 | Duplicate | Duplicate
10065 | Yamaura, Tomoya | 20.3.6.1 | 220 | 27 | E | N | 220 | 27 | Sounding with a zero length packet | 20.3.6.1 | E |  | C |  |  |  | There is "the sounding bit", but it would be wrong. | It should be "the Not-sounding bit." | See resolution for 3399 | D1.01 | PHY Sounding | Beamforming & Adaptation |  | 0
10066 | Yamaura, Tomoya | 20.3.7 | 221 | 24 | E | N | 221 | 24 | Regulatory Requirements | 20.3.7 | E | 3099 | A |  |  |  | There is "andoperating", and it would be a typo. | Add "(space) " between "and" " and "operating". |  | 20060523r3 | Duplicate | Duplicate
10067 | Yamaura, Tomoya | 20.4.1 | 237 | 6 | E | N | 237 | 6 | PLME_SAP sublayer management primitives | 20.4.1 | E | 832 | A |  |  |  | There is "Table TBD". | Replace "Table TBD" by "Table n82". |  |  | Duplicate | Duplicate
10077 | Yamaura, Tomoya | 9.20.2 | 121 | 1 | E | N | 121 | 1 | Transmit Beamforming with Implicit Feedback | 9.20.2 | E | 404 | A |  |  |  | In Figure n43, there is a MSC, but it would be a typo. | Replace "MSC" by "MCS" | Fixed by resolution to other editorial comment |  | Duplicate | Duplicate
10083 | Yang, Eric | 4 | 3 | 19 | E | N | 3 | 19 | Abbreviations and acronyms | 4 | E |  | A |  |  |  | CDD: is not used in this document. | remove it |  | D1.01 | General | General |  | 0
10085 | Yee, James | 3 | 2 | 5 | E | N | 2 | 5 | Definitions | 3 | E |  | A |  |  |  | This definition of "Aggregate" appears to be a definition of A-MPDU, not of generic "Aggregate". | Provide definitons of "A-MPDU" and "A-MSDU" |  | D1.01 | General | General |  | 0
10086 | Yee, James | 3 | 2 | 17 | E | N | 2 | 17 | Definitions | 3 | E |  | A |  |  |  | This definition of "OFDM Format" seems to be a place-holder. | Delete because it appears nowhere else in the document. |  | D1.01 | General | General |  | 0
10087 | Yee, James | 3 | 2 | 23 | E | N | 2 | 23 | Definitions | 3 | E |  | C |  |  |  | This definition of "PSMP" is of a frame type, not the mechanism. Also should change "to the" -> "the". | Define PSMP as a protocol mechanism. | Reworded thus: "3.x Power Save Multi-Poll (PSMP): A mechanism that provides a time schedule to be used by the PSMP transmitter and PSMP receivers. The mechanism is controlled using the PSMP management action frame. The scheduled times begin immediately after to the transmission of the PSMP frame." | D1.01 | General | General |  | 0
10088 | Yee, James | 4 | 3 | 26 | E | N | 3 | 26 | Abbreviations and acronyms | 4 | E |  | C |  |  |  | DLP | Should be DLS to be consistent with 11e. | Alternate: delete it | D1.01 | General | General |  | 0
10089 | Yee, James | 4 | 5 | 2 | E | N | 5 | 2 | Abbreviations and acronyms | 4 | E |  | A |  |  |  | MRC acronym definition need not have a note attached. | Remove note. | Fixed by resolution to earlier editorial comment | D1.01 | General | General | dwd
10091 | Yee, James | 5.2.7.2 | 7 |  | E | N | 7 |  | General description of HT Features | 5.2.7.2 | E |  | A |  |  |  | The term "N-Delayed" and "N-Immediate" "Block Ack" can be more descriptive. Isn't it also the case that we should not refer to the task group letter? | Change to "HT-Delayed Block Ack" and "HT-Immediate Block Ack" throughout this document. |  | D1.01 | Features | General
10092 | Yee, James | 7.1.3.8 | 17 | 16 | E | N | 17 | 16 | HT Control Field | 7.1.3.8 | E |  | A |  |  |  | typo | Change "is a" -> "in a". | Fixed by resolution to earlier editorial comment | D1.01 | Frame Formats | Frame Format |  | 0
10093 | Yee, James | 7.1.3.8 | 21 | 7 | T | N | 21 | 7 | HT Control Field | 7.1.3.8 | E |  | C |  |  |  | "AC Constraint" is only applicable to RDG. The description should be clear on this scope. | Change "response" -> "RDG response". | Accept, but spell out acronym | D1.01 | Frame Formats | Editorial |  | 0
10094 | Yee, James | 7.2.1.7.2 | 24 | 3 | E | N | 24 | 3 | Block Ack Request (BlockAckReq) frame format (compressed) | 7.2.1.7.2 | E |  | A |  |  |  | Make clause heading consistent. | Change to "Compressed Block Ack Request (Compressed BlockAckReq)" | accept: Change to "Compressed Block Ack Request (Compressed BlockAckReq)" | D1.01 | Block Ack | MAC |  | 0
10095 | Yee, James | 7.2.1.7.3 | 25 | 5 | E | N | 25 | 5 | Multiple TID Block Acknowledgement Request | 7.2.1.7.3 | E |  | A |  |  |  | typo | Change "n7" -> "n6". | accept | D1.01 | Block Ack | MAC |  | 0
10096 | Yee, James | 7.2.1.8.2 | 27 | 27 | E | N | 27 | 27 | Block Ack (BlockAck) frame format (compressed) | 7.2.1.8.2 | E |  | A |  |  |  | Make clause heading consistent. | Change to "Compressed Block Ack (Compressed BlockAck)" | accept. New heading is "Compressed Block Ack (Compressed BlockAck)" | D1.01 | Block Ack | MAC |  | 0
10098 | Yee, James | 7.3.2.47.5 | 46 | n18 | E | N | 46 | 2 | Extended HT Capabilities Info field | 7.3.2.47.5 | E |  | A |  |  |  | "Transition Time" is only applicable to PCO. The description should be clear on this scope. | Clarify. | See response to 12259 | D1.01 | HT Elements | Frame Format |  | 0
10099 | Yee, James | 7.3.2.48 | 52 | n21 | E | N | 52 | 1 | Additional HT Information Elements | 7.3.2.48 | E |  | C |  |  |  | typos | Filed labels should change: "Basic STBC MCS" -> "STBC Basic MCS"; "Dual STBC protection" -> "Dual CTS Protection" | Counter - STBC Basic MCS->Basic STBC MCS. | D1.01 | HT Elements | Frame Format |  | 0
10101 | Yee, James | 7.4A.1.2 | 79 | 14 | E | N | 79 | 14 | De-aggregation (Informative) | 7.4A.1.2 | E |  | A |  |  |  | Make clause heading clear. | Change to "A-MPDU De-Aggregation" |  | D1.01 | A-MPDU | Frame Format |  | 0
10102 | Yee, James | 9.10.7 | 92 | 32 | E | N | 92 | 32 | N-Immediate BlockAck extensions | 9.10.7 | E | 75 | A |  |  |  | SSN undefined. | Define. | It's defined in the abbreviations section. Added definition on first use also. |  | Duplicate | Duplicate
10103 | Yee, James | 9.10.7.1 | 93 | 18 | E | N | 93 | 18 | BlockAck Extension Architecture | 9.10.7.1 | E |  | A |  |  |  | Generic Reference to 802.11e is unclear. | Cite clause. |  | D1.01 | Block Ack | MAC |  | 0
10113 | Zaks, Artur | 11.16.1 | 157 | 26 | E | N | 157 | 26 | Rules for Operation at PCO AP | 11.16.1 | E | 9893 | C |  |  |  | "channel at since…" missing "all" | change to "channel at all since…" | Counter - Refer to CIID-311 |  | Duplicate | Duplicate
10118 | Zaks, Artur | 11.5.2.1 | 149 | 7 | E | N | 149 | 7 | Multiple TID Block Ack management under scheduled PSMP | 11.5.2.1 | E | 9898 | C |  |  |  | "A AP as an…" | change it to "An AP as an…" | Fixed by resolution to earlier editorial comment |  | Duplicate | Duplicate
10120 | Zaks, Artur | 4 (Abbreviations and Acronyms) | 4 | 22 | E | N | 4 | 22 | Abbreviations and acronyms | 4 | E | 7293 | A |  |  |  | "MAC" already stands for medium access control. | Delete "MAC" from incremental list of abbreviations/acronyms | Fixed by resolution to earlier editorial comment |  | Duplicate | Duplicate
10128 | Zaks, Artur | 5.2.7.2 (General description of HT Features) | 7 | Table n2 | E | Y | 7 | 10 | General description of HT Features | 5.2.7.2 | E | 7297 | C |  |  |  | "Frames requiring an ACK can only be sent as a non-HT PPDU or an HT non-aggregate PPDU". Here "ACK" presumably refers to immediate (normal) ACK. | "Frames requiring a normal ACK can only be sent as a non-HT PPDU or an HT non-aggregate PPDU". | Alternate (because "normal ack" is too narrow in scope to use for this purpose): "Frames that cause the transmission of an Ack frame in response can only be sent as a non-HT PPDU or an HT non-aggregate PPDU." |  | Duplicate | Duplicate
10131 | Zaks, Artur | 7.1.1 | 14 | 10 | E | N | 14 | 10 | Conventions | 7.1.1 | E | 9952 | A |  |  |  | "An frame.." | change to "A frame…" | Accept |  | Duplicate | Duplicate
10136 | Zaks, Artur | 7.1.3.8 | 17 | 16 | E | N | 17 | 16 | HT Control Field | 7.1.3.8 | E | 9957 | A |  |  |  | "The presence of the HT control field is a frame …" This does not make sense. | Change it to: "The presence of the HT control field in a frame ...". | Fixed by resolution to earlier editorial comment |  | Duplicate | Duplicate
10137 | Zaks, Artur | 7.1.3.8 | 21 | 7 | E | N | 21 | 7 | HT Control Field | 7.1.3.8 | E | 9958 | A |  |  |  | Table n11: "The response may contain data from any TID. " and "The response may contain data only from the same AC as the last data received from the initiator." Specify to "data frames". | Change to: "The response may contain data frames from any TID. " and "The response may contain data frames only from the same AC as the last data frame received from the initiator." Specify to "data frames". | accept |  | Duplicate | Duplicate
10138 | Zaks, Artur | 7.1.3.8 | 20 | 10,11 | E | N | 20 | 10 | HT Control Field | 7.1.3.8 | E | 7298 | A |  |  |  | I believe "must" needs to be replaced with "shall". |  | Usage of "must" checked generally and 5 occurrances changed. |  | Duplicate | Duplicate
10141 | Zaks, Artur | 7.2.1.8 | 26 | 3 | E | N | 26 | 3 | Block Ack (BlockAck) frame format | 7.2.1.8 | E | 9962 | A |  |  |  | Table n11 should refer to Table n13 | Change Table n11 to Table n13 | Cross reference update |  | Duplicate | Duplicate
10148 | Zaks, Artur | 7.3.1.14 | 36 | 20 | E | N | 36 | 20 | Block Ack Parameter Set field | 7.3.1.14 | E | 9968 | A |  |  |  | "Each buffer is capable of holding a maximum MSDU or A-MSDU supported by the STA". Needs to be clearer. | "Each buffer is capable of holding a maximum MSDU or A-MSDU size supported by the STA." | accept |  | Duplicate | Duplicate
10151 | Zaks, Artur | 7.3.2.29 | 40 | 10-11 | E | N | 40 | 10 | TSPEC element | 7.3.2.29 | E | 9970 | C |  |  |  | "Under PSMP Access policy, the Ack policy of the TS Info field shall be set to Block Acknowledgement, which indicates the use of MTBA during PSMP." The sentencec is convoluted. | Change it to: "Under PSMP Access policy, the Ack policy of the TS Info field shall be set to MTBA." | counter: "When the TSPEC Access Policy subfield is set to PSMP, the Ack policy of the TS Info field shall be set to Block Acknowledgment, which indicates use of MTBA during PSMP. " |  | Duplicate | Duplicate
10160 | Zaks, Artur | 7.3.2.48 | 53 | Table n19 | E | N | 53 |  | Additional HT Information Elements | 7.3.2.48 | E | 9978 | A |  |  |  | Description of Basic MCS set is not clear. Last sentence: "A bit is set to indicate support for that MCS" | Change to: "A bit is set to 1 to indicate support for that MCS." |  |  | Duplicate | Duplicate
10162 | Zaks, Artur | 7.3.2.48 | 54 | Table n19 | E | N | 54 |  | Additional HT Information Elements | 7.3.2.48 | E | 9980 | C |  |  |  | Use of PCO active field: "Non PCO STA regards the BSS as 40/20 MHz BSS and may associate with the BSS as in normal." It is a little unclear and I do not think it is needed anyway. | Remove sentence | See 2194. Ed: Not willing to remove as an editorial as it contains normative language. |  | Duplicate | Duplicate
10174 | Zaks, Artur | 7.4A.2 | 80 | Table n48 | E | N | 80 |  | A-MPDU Contents | 7.4A.2 | E | 9982 | C |  |  |  | Comments on BlockACK "…(see BlockAck explanation)", should better refer to the specific section. | Replace part of that sentence with specific section. | Counter - remove "BlockAck may be a non-aggregate frame (see BlockAck explanation)" as this is out of place |  | Duplicate | Duplicate
10178 | Zaks, Artur | 9.10.7.4 | 94 | 27 | E | N | 94 | 27 | Scoreboard context control in partial state | 9.10.7.4 | E | 11972 | A |  |  |  | There is a missing N in highest_S | Change it to "highest_SN" | 4 |  | Duplicate | Duplicate
10179 | Zaks, Artur | 9.10.7.4 | 94 | 21 | E | N | 94 | 21 | Scoreboard context control in partial state | 9.10.7.4 | E | 9987 | A |  |  |  | To be consistent with this section, use recipient. | Change "Responder" to "Recipient". |  |  | Duplicate | Duplicate
10196 | Zaks, Artur | 9.17.1 | 109 | 23,24 | E | N | 109 | 2324 | Reverse direction aggregation exchanges | 9.17.1 | E | 7309 | A |  |  |  | "The RIFS rules in the reverse direction are the same as in the forward direction: the use of RIFS is limited as defined in Table n5." However, Table n5 defineth not. | Refer to the correct table. | Reference to 9.14.1 inserted |  | Duplicate | Duplicate
10198 | Zaks, Artur | 9.18.1.1.2 | 113 | 23 | E | N | 113 | 23 | Up Link Transmission | 9.18.1.1.2 | E | 680 | A |  |  |  | "The STA my use…" | Change to "The STA may use…" |  |  | Duplicate | Duplicate
10205 | Zaks, Artur | 9.21.2 | 127 |  | E | N | 127 |  | Procedure | 9.21.2 | E | 7144 | A |  |  |  | What does TXASSR and TXASSI stand for in Figure n46? | Define. | Added to abbreviations |  | Duplicate | Duplicate
10206 | Zaks, Artur | 9.21.2 | 128 |  | E | N | 128 |  | Procedure | 9.21.2 | E | 7145 | A |  |  |  | What does RXASSR and RXASSI stand for in Figure n47? | Define. | Added to abbreviations |  | Duplicate | Duplicate
10221 | Zaks, Artur | General | 151 | 24 | E | N | 151 | 24 | General | General | E | 10030 | A |  |  |  | TxOP or TXOP? | Needs to be fixed. | Accepted-Refer to CID-2833 |  | Duplicate | Duplicate
10223 | Zeira, Eldad | 4 | 3-6 | All | E | N | 3 | 0 | Abbreviations and acronyms | 4 | E |  | C |  |  |  | Acronyms need some work: conflicting definitions or that are not needed | AS, CS HC have contradictory definitions ACK, AP, DLP, FEC, GI, OFDM and others are defined in other amendments | AS -> ASEL CS definition deleted (unused with this meaning) HC definition removed by earlier comment. FEC retained - it is not defined in the baseline. The other quoted terms were removed by earlier comment. | D1.01 | General | General |  | 0
10252 | Zuniga, Juan Carlos | 4 | 3 | 15 | E | N | 3 | 15 | Abbreviations and acronyms | 4 | E | 4387 | C |  |  |  | AS is already defined in existing specification as Authenticaiton Server it can not be used here for Antenna Selection | Change the Antenna Selection acronym to AntS. This correction must also be made in the following sections: section 7.1.3.8, pg. 19, line 5, two places; section 7.3.2.47.1, pg. 41, line 13; 7.3.247.7, pg. 50, line3, two places and line 5, three places and | Alternate: replaced by ASEL |  | Duplicate | Duplicate
10253 | Zuniga, Juan Carlos | 4 | 3 | 16 | E | N | 3 | 16 | Abbreviations and acronyms | 4 | E | 4388 | C |  |  |  | If AS is corrected to AntS as AS is already used in the existing specification, then ASC should be changed to AntSC for consitancy. | Change the ASC acronym to AntSC. This correction must also be made thoughout the document. | Alternate: replace ASC with ASELC and ASI with ASELI |  | Duplicate | Duplicate
10254 | Zuniga, Juan Carlos | 4 | 3 | 21 | E | N | 3 | 21 | Abbreviations and acronyms | 4 | E | 3634 | C |  |  |  | CS is already defiend in the existing specification as carrier sense, it can not be used here for cyclic shift | Change the cyclic shift acronym to be CyS. This correction must also be mad thoughout the document, please note the CS acronym is used in multiple formula. | Alternate: delete definition |  | Duplicate | Duplicate
10255 | Zuniga, Juan Carlos | 4 | 4 | 8 | E | N | 4 | 8 | Abbreviations and acronyms | 4 | E | 1819 | A |  |  |  | HC is defined as Hybrid Controller, HC is defined as Hybrid Coordinator in the existing specification. I believe that the meaning is the same so this defintion is not nessisary. | Remove this acronym from the list | Fixed by resolution to earlier editorial comment |  | Duplicate | Duplicate
10256 | Zuniga, Juan Carlos | 4 | 4 | 23-24 | E | N | 4 | 23 | Abbreviations and acronyms | 4 | E | 1825 | A |  |  |  | The Acronym defintion of MCS should not contain a working defintion of what a Modulation Coding Scheme is. If such a definition is nessisary it should be in section 3 not 4. | Replace the existing Acronym definition with just the following, eliminating the working definition: MCS Modulation Coding Scheme | Fixed by resolution to earlier editorial comment |  | Duplicate | Duplicate
10307 | Kwak, Joe | 4 | 3-6 | All | E | N | 3 | 0 | Abbreviations and acronyms | 4 | E |  | C |  |  |  | List of new acronyms contains many that (1) either were already introduced by previous amendments, (2) or re-uses existing acronyms in use already for a completely different purpose, or 3) missing new acronyms used in text. | AS (=Antenna Selection) is already defined as Authentication Server. Missing: A-MSDU, A-PPDU, EOSP, many others. Editor should scrub the doc to complete acronym list. | A-MSDU added A-PPDU is not part of this spec! EOSP is defined in the baseline document AS renamed ASEL. | D1.01 | General | General |  | 0
10309 | Kwak, Joe | 7.3.2.47.1 | 41 | 13 | E | N | 41 | 13 | HT Capability element | 7.3.2.47.1 | E |  | A |  |  |  | Figure field boxes are not properly sized. Modify box size or type size so words are not broken. | Editor to resize to fix. Also scrub all figures. This same problem exists in many other figures for frame formats. | Editor will check other figures prior to publication. | D1.01 | HT Elements | Frame Format |  | 0
10337 | Kwak, Joe | Annex A | 271 | HTP1.3 | E | N | 271 | 0 | PICS | Annex A | E |  | A |  |  |  | Reference 7.3.2.41.7 is not correct. | Editor to check and correct all paragraph references in Annex A. |  | D1.01 | PICS | General |  | 0
10354 | Engwer, Darwin | 3 | 2 | 10 | E | Y | 2 | 10 | Definitions | 3 | E |  | C |  |  |  | HT STA definition is grammatically incorrect. | Change "A STA that supports HT features as defined in TBD" to "A STA that supports the HT features." Then separately add a definition for "HT" since this term is used throughout the draft (without the term STA after it) without first being defined. | Reference to 5.2.7 added. Definition of HT STA replaced by definition of High Througput as follows: "3.x High Throughput (HT): the set of features as defined in 5.2.7 (Ed: HT STA Ed). A STA supporting these features is an HT STA. A STA not supporting them is a non-HT STA." | D1.01 | General | General |  | 0
10359 | Engwer, Darwin | 3 | 2 | 23 | E | Y | 2 | 23 | Definitions | 3 | E |  | A |  |  |  | "Power save multi-poll" is missing the acronym annotation. It is common to include the acronym along with the actual definition in clause 3. (as well as in clause 4) | Change "Power save multi-poll" to "Power save multi-poll (PSMP)" | Same changes made to other entries. those entries that start with acronyms updated with the full expression followed by the abbreviated expression in parenthesis. | D1.01 | General | General |  | 0
10360 | Engwer, Darwin | 3 | 2 | 28 | E | Y | 2 | 28 | Definitions | 3 | E |  | C |  |  |  | In the definition of Recipient the term "directed" is used. Current style practice is to avoid the terms directed and unicast in favor of individual and group addressed. | Change "directed" to "individually (or group?) addressed" as befits the intended meaning. | Counter: reworded thus: "recipient: A STA that receives data using the Block ACK mechanism" | D1.01 | General | General |  | 0
10365 | Engwer, Darwin | C |  |  | E | Y | 275 |  | Formal description of MAC operation | Annex C | E |  | A |  |  |  | The Annex C template text does not match the latest rev of 802.11ma (D6.0), wrt the (now) informative nature of Annex C. I recognize that the text shown in 802.11n for Annex C is just a guide for collection of any changes that might be needed. Still, the baseline text should be correct, and currently it is not. | Update the Annex C outline text to match the latest 802.11ma draft. | Accepted - updated Annex C title to match REVma D6.0 | D1.01 | MAC SDL | MAC |  | 0
10368 | Engwer, Darwin | general |  |  | E | Y | 0 |  | General | general | E |  | A |  |  |  | uses of the word/term "byte" as inconsistent | replace uses of the word "byte" with "octet" as required by IEEE editorial guidelines | Fixed by resolution to earlier editorial comment | D1.01 | General | General |  | 0
10370 | Engwer, Darwin | 7.4A.1.2 |  |  | E | Y | 79 |  | De-aggregation (Informative) | 7.4A.1.2 | E |  | A |  |  |  | coding errors in the pseudo code | a) the "length" argument needs a type (likely it is an "int"), b) the data type "Int" should be "int", c) the keyword "If" should be "if", d) the if expression needs a set of outer parentheses around the entire compound expression, e) the keyword "Else" should be "else" |  | D1.01 | A-MPDU | Frame Format |  | 0
10372 | Engwer, Darwin | 20.1 | 159 | 13 | E | Y | 159 | 13 | Introduction | 20.1 | E |  | C |  |  |  | you can't reference the base standard when 802.11n is really a part of it, technically an ammednment to it, but once integrated with the base it is indistinguishable from it. | remove the text "and the additions that are to made to the base standard to accommodate the HT OFDM PHY". | The sentence was deleted and re-worded as suggested in CID-121 | D1.01 | PHY General | PHY |  | 0
10386 | Shao, Huai-Rong | 20.3.3.2.2.4 | 192 | 20 | E | N | 192 | 20 | The HT-LTF long training Field | 20.3.3.2.2.4 | E |  | A |  |  |  | "duplicate Non-HT mode" should be "Non-HT duplicate mode" (same in clause 20.1.3 page 161 line 16) | Change to "Non-HT duplicate mode" |  | D1.01 | PLCP Preamble | PHY |  | 0
10389 | Marshall, Bill | 7.5 | 81 | 4 | E | N | 81 | 4 | Frame usage | 7.5 | E |  | A |  |  |  | Empty section | Delete heading with empty content | Fixed by resolution to earlier editorial comment | D1.01 | A-MPDU | Frame Format |  | 0
10390 | Marshall, Bill | 8.1 | 81 | 6 | E | N | 81 | 6 | Framework | 8.1 | E |  | A |  |  |  | Empty section | Delete heading with empty content | Fixed by resolution to earlier editorial comment | D1.01 | Security | MAC
10391 | Marshall, Bill | 8.2 | 81 | 7 | E | N | 81 | 7 | Pre-RSNA security methods | 8.2 | E |  | A |  |  |  | Empty section | Delete heading with empty content | Fixed by resolution to earlier editorial comment | D1.01 | Security | MAC
10396 | Marshall, Bill | 8.4 | 81 | 2 | E | N | 81 | 2 | RSNA security association management | 8.4 | E |  | A |  |  |  | Empty section | Delete heading with empty content | Fixed by resolution to earlier editorial comment | D1.01 | Security | MAC
10397 | Marshall, Bill | 8.5 | 81 | 3 | E | N | 81 | 3 | Keys and key distribution | 8.5 | E |  | A |  |  |  | Empty section | Delete heading with empty content | Fixed by resolution to earlier editorial comment | D1.01 | Security | MAC
10398 | Marshall, Bill | 8.6 | 81 | 4 | E | N | 81 | 4 | Mapping EAPOL keys to IEEE 802.11 keys | 8.6 | E |  | A |  |  |  | Empty section | Delete heading with empty content | Fixed by resolution to earlier editorial comment | D1.01 | Security | MAC
10399 | Marshall, Bill | 8.7 | 81 | 5 | E | N | 81 | 5 | Per-frame pseudo-code | 8.7 | E |  | A |  |  |  | Empty section | Delete heading with empty content | Fixed by resolution to earlier editorial comment | D1.01 | Security | MAC
10401 | Marshall, Bill | 9.11 | 97 | 1 | E | N | 97 | 1 | No Acknowledgment (No Ack) | 9.11 | E | 3339 | A |  |  |  | Empty section | Delete heading with empty content | Fixed by resolution to earlier editorial comment | 20060505r0 D1.01 | Duplicate | Duplicate
10402 | Marshall, Bill | 9.12 | 101 | 54 | E | N | 101 | 54 | Frame exchange sequences | 9.12 | E |  | A |  |  |  | "…response demanded contained a BAR." | drop "demanded" |  | D1.01 | MAC Operation | MAC |  | 0
10405 | Marshall, Bill | 9.12 | 99 | 4 | E | N | 99 | 4 | Frame exchange sequences | 9.12 | E | 2508 | A |  |  |  | Ack is a terminal indicating a frame. | Match other terminals indicating a frame. This would be bold if my previous comment is rejected. |  |  | Duplicate | Duplicate
10406 | Marshall, Bill | 9.12 | 98 | 6 | E | N | 98 | 6 | Frame exchange sequences | 9.12 | E | 2503 | A |  |  |  | adjust the tab stop so that [CTS](Management+broadcast… is on same line as frame-sequence | as in comment |  |  | Duplicate | Duplicate
10410 | Marshall, Bill | 9.12 | 97 | 20 | E | N | 97 | 20 | Frame exchange sequences | 9.12 | E | 2495 | R |  |  |  | Bold is reserved for editor's instructions | Drop uses of bold text | Bold Italic is reserved for editor's instructions, not iolated usage of bold or italics. |  | Duplicate | Duplicate
10412 | Marshall, Bill | 9.12 | 104 | 2 | E | N | 104 | 2 | Frame exchange sequences | 9.12 | E | 2539 | A |  |  |  | Change "on" to "in" twice in sentence | Change to "The RD grant may be made in any of these frame, but shall be made in at least one of them." |  |  | Duplicate | Duplicate
10413 | Marshall, Bill | 9.12 | 98 | 23 | E | N | 98 | 23 | Frame exchange sequences | 9.12 | E | 2507 | A |  |  |  | Comments "CF poll without data" and "CF poll with data" are backwards | reverse them |  |  | Duplicate | Duplicate
10414 | Marshall, Bill | 9.12 | 97 | 10 | E | N | 97 | 10 | Frame exchange sequences | 9.12 | E | 3079 | C |  |  |  | e.g. should be followed by a comma | add a comma after e.g. | See 3076 |  | Duplicate | Duplicate
10415 | Marshall, Bill | 9.12 | 97 | 14 | E | N | 97 | 14 | Frame exchange sequences | 9.12 | E | 3079 | C |  |  |  | e.g. should be followed by a comma | add a comma after e.g. | See 3076 |  | Duplicate | Duplicate
10416 | Marshall, Bill | 9.12 | 97 | 20 | E | N | 97 | 20 | Frame exchange sequences | 9.12 | E | 3079 | C |  |  |  | e.g. should be followed by a comma | add a comma after e.g. | See 3076 |  | Duplicate | Duplicate
10417 | Marshall, Bill | 9.12 | 97 | 27 | E | N | 97 | 27 | Frame exchange sequences | 9.12 | E | 3079 | C |  |  |  | e.g. should be followed by a comma | add a comma after e.g. | See 3076 |  | Duplicate | Duplicate
10418 | Marshall, Bill | 9.12 | 97 | 10 | E | N | 97 | 10 | Frame exchange sequences | 9.12 | E | 2493 | A |  |  |  | EBNF has an asterisk between n and {a} | Follow EBNF. Change to "n*{a}" and "3*{a}" | Rejected. Different semantics. The extension we have defined is for "at least n", whereas the commenter's referenced syntax is for "exactly n". |  | Duplicate | Duplicate
10419 | Marshall, Bill | 9.12 | 98 | 0 | E | N | 98 | 0 | Frame exchange sequences | 9.12 | E | 2500 | A |  |  |  | entry "ampdu-end". All attributes affect the preceeding frame; there is no reason to specifically mention this for this single attribute and no other | Change to "Frame is the last frame in an A-MPDU aggregate." |  |  | Duplicate | Duplicate
10421 | Marshall, Bill | 9.12 | 98 | 0 | E | N | 98 | 0 | Frame exchange sequences | 9.12 | E | 2501 | C |  |  |  | entry "RD". HTC is undefined. | Change to "Frame has an HT Control field with the RD flag set." | Counter: "Frame includes an HT control field in which the RD subfield is set to 1" |  | Duplicate | Duplicate
10425 | Marshall, Bill | 9.12 | 97 | 4 | E | N | 97 | 4 | Frame exchange sequences | 9.12 | E | 2491 | R |  |  |  | IEEE 2005 Style Guide specifically disallows what you are doing here. Note 21.3 "(i.e. it is not permissible to delete a paragraph and insert a new one rather than showing the changes in the paragraph using the change instruction)" | Comply with the IEEE Style Guide. Given what is being done here, show the entire existing contents with strikethrough, followed by some amount of this new text underlined (like the first sentence only). Follow with a large "Insert" of the remainder. | Rejected. The editor has consulted with the IEEE-SA staff and determined that a delete followed by an insert is permitted when the new text is not related to the previous text. Clearly the text is related functionally, but textually only the title is |  | Duplicate | Duplicate
10426 | Marshall, Bill | 9.12 | 97 | 25 | E | N | 97 | 25 | Frame exchange sequences | 9.12 | E | 2496 | R |  |  |  | Italic is reserved for editor's instructions | Drop uses of italic text | Bold Italic is reserved for editor's instructions, not isolated usage of bold or italics. |  | Duplicate | Duplicate
10427 | Marshall, Bill | 9.12 | 97 | 32 | E | N | 97 | 32 | Frame exchange sequences | 9.12 | E |  | A |  |  |  | Keep the table title and table contents together on a single page | as in comment | Fixed by resolution to earlier editorial comment | D1.01 | MAC Operation | MAC |  | 0
10428 | Marshall, Bill | 9.12 | 97 | 25 | E | N | 97 | 25 | Frame exchange sequences | 9.12 | E | 2497 | R |  |  |  | missing period at end of sentence | as in comment | period is already there. |  | Duplicate | Duplicate
10442 | Marshall, Bill | 9.12 | 98 | 22 | E | N | 98 | 22 | Frame exchange sequences | 9.12 | E | 2506 | A |  |  |  | The combination of prefix notation for comments (e.g., the comments prior to a non-terminal definition) and postfix notation for comments (e.g., "Broadcast" here) leads to uncertainty about which parts of the production the comment refers to. | Suggest consistently using pre-fix comments. For example, change cf-sequence to: (* A cf-sequence expresses… *) cf-sequence = (* Broadcast *) Beacon ¦ Management+broadcast ¦ Data+group[+QoS] ¦ ( | Used pre-fix notation, and inserted blank lines to emphasise the connection between comments and the lines they apply to. |  | Duplicate | Duplicate
10444 | Marshall, Bill | 9.12 | 100 | 22 | E | N | 100 | 22 | Frame exchange sequences | 9.12 | E | 2515 | A |  |  |  | The rule that starts on line 22 would be more clearly stated without the () grouping | Change to: [RTS CTS} txop-part-requiring-ack txop-part-providing-ack ¦ [RTS CTS] (Management ¦ (Data+QAP))+individual Ack ¦ [RTS CTS] BlockAckReq BlockAck ¦ |  |  | Duplicate | Duplicate
10449 | Marshall, Bill | 9.12 | 100 | 37 | E | N | 100 | 37 | Frame exchange sequences | 9.12 | E | 2516 | A |  |  |  | unclear which line of the production this comment refers | please clarify. Perhaps defining cf-ack-piggybacked-poll-sequence would help | Clarified by spacing to group comment with following text. Also definition of comment updated to indicate comment refers to following text. |  | Duplicate | Duplicate
10458 | Marshall, Bill | 9.12 | 98 | 14 | E | N | 98 | 14 | Frame exchange sequences | 9.12 | E | 2504 | A |  |  |  | Use of a non-terminal with the same name as an attribute leads to several ambiguities in the intent | Change the non-termainal "frag" and "last" to something else |  |  | Duplicate | Duplicate
10459 | Marshall, Bill | 9.12 | 98 | 17 | E | N | 98 | 17 | Frame exchange sequences | 9.12 | E | 2504 | A |  |  |  | Use of a non-terminal with the same name as an attribute leads to several ambiguities in the intent | Change the non-termainal "frag" and "last" to something else |  |  | Duplicate | Duplicate
10462 | Marshall, Bill | 9.12 | 100 | 21 | E | N | 100 | 21 | Frame exchange sequences | 9.12 | E | 2514 | A |  |  |  | While EBNF is explicit about precedence of operators, the application of those rules is unclear here. Is RTS followed by CTS+self legal? No. | Suggest the precedence be made explicit. Change to "((RTS CTS) ¦ CTS+self)" | Reviewed 9.12 and added parenthesis around compound terms where the precidence is ambiguous. |  | Duplicate | Duplicate
10463 | Marshall, Bill | 9.12 | 97 | 27 | E | N | 97 | 27 | Frame exchange sequences | 9.12 | E | 2498 | R |  |  |  | With the non-terminals disallowing embedded white space, there is no need for the comma notation of EBNF denoting concatenating. Note here that concatenate-symbol is a space, which is not the normal symbol defined in 14977 for this operator. | As in comment | Reject - Comment does not indicate a change. It seems to argue that a change is not necessary and then asks to make a change. |  | Duplicate | Duplicate
10464 | Marshall, Bill | 9.12 | 97 | 30 | E | N | 97 | 30 | Frame exchange sequences | 9.12 | E |  | A |  |  |  | word "Table" in a cross reference should be capitalized | capitalize | Fixed by resolution to earlier editorial comment | D1.01 | MAC Operation | MAC |  | 0
10466 | Marshall, Bill | 9.14 | 105 | 1 | E | N | 105 | 1 | Protection mechanisms for different HT PHY options | 9.14 | E | 2549 | A |  |  |  | Unclear editor's instructions | Change to "Insert the following text following 9.13" |  |  | Duplicate | Duplicate
10467 | Marshall, Bill | 9.15 | 105 | 19 | E | N | 105 | 19 | L-SIG TXOP Protection | 9.15 | E | 2557 | A |  |  |  | "all HT STA in its BSS" should be plural | all HT STAs |  |  | Duplicate | Duplicate
10468 | Marshall, Bill | 9.15 | 105 | 18 | E | N | 105 | 18 | L-SIG TXOP Protection | 9.15 | E |  | A |  |  |  | "association requests" and "probe responses" are both proper nouns | capitalize |  | D1.01 | Protection Mechanisms | Coexistence |  | 0
10470 | Marshall, Bill | 9.15 | 105 | 11 | E | N | 105 | 11 | L-SIG TXOP Protection | 9.15 | E | 2554 | R |  |  |  | This is still part of the previous "Insert". No additional editor instruction is needed |  | The scope of the insertion is a single subclause |  | Duplicate | Duplicate
10471 | Marshall, Bill | 9.16 | 107 | 1 | E | N | 107 | 1 | Protection mechanisms for Aggregation Exchange Sequences | 9.16 | E | 2559 | R |  |  |  | This is still part of the previous "Insert". No additional editor instruction is needed |  | The scope of the insertion is a single subclause |  | Duplicate | Duplicate
10474 | Marshall, Bill | 9.17 | 109 | 13 | E | N | 109 | 13 | Reverse direction | 9.17 | E | 2575 | R |  |  |  | This is still part of the previous "Insert". No additional editor instruction is needed |  | The scope of the insertion is a single subclause |  | Duplicate | Duplicate
10476 | Marshall, Bill | 9.18 | 111 | 13 | E | N | 111 | 13 | PSMP | 9.18 | E | 2602 | R |  |  |  | This is still part of the previous "Insert". No additional editor instruction is needed |  | The scope of the insertion is a single subclause |  | Duplicate | Duplicate
10477 | Marshall, Bill | 9.19 | 117 | 33 | E | N | 117 | 33 | Link Adaptation | 9.19 | E | 2632 | R |  |  |  | This is still part of the previous "Insert". No additional editor instruction is needed |  | The scope of the insertion is a single subclause |  | Duplicate | Duplicate
10480 | Marshall, Bill | 9.2 | 119 | 22 | E | N | 119 | 22 | DCF | 9.2 | E | 2656 | R |  |  |  | This is still part of the previous "Insert". No additional editor instruction is needed |  | The scope of the insertion is a single subclause |  | Duplicate | Duplicate
10482 | Marshall, Bill | 9.21 | 125 | 7 | E | N | 125 | 7 | Antenna Selection | 9.21 | E |  | A |  |  |  | Drop "(informative)" from the title | as in comment |  | D1.01 | Antenna Selection | Beamforming & Adaptation |  | 0
10483 | Marshall, Bill | 9.21 | 125 | 9 | E | N | 125 | 9 | Antenna Selection | 9.21 | E |  | A |  |  |  | drop "possibly" | Change to "..is a time-variant mapping…" |  | D1.01 | Antenna Selection | Beamforming & Adaptation |  | 0
10484 | Marshall, Bill | 9.21 | 125 | 5 | E | N | 125 | 5 | Antenna Selection | 9.21 | E | 2699 | R |  |  |  | This is still part of the previous "Insert". No additional editor instruction is needed |  | Reject - scope of insert instruction is a single subclause |  | Duplicate | Duplicate
10486 | Marshall, Bill | 9.22 | 128 | 16 | E | N | 128 | 16 | Zero Length Frame as sounding frame | 9.22 | E | 6107 | R |  |  |  | base standard uses "true" and "false" instead of "1" and "0" | change "1" to "true" | See 11594 |  | Duplicate | Duplicate
10487 | Marshall, Bill | 9.22 | 128 | 14 | E | N | 128 | 14 | Zero Length Frame as sounding frame | 9.22 | E | 6107 | R |  |  |  | base standard uses "true" and "false" instead of "1" and "0" | change "1" to "true" | See 11594 |  | Duplicate | Duplicate
10494 | Marshall, Bill | 9.22 | 128 | 4 | E | N | 128 | 4 | Zero Length Frame as sounding frame | 9.22 | E | 2715 | R |  |  |  | This is still part of the previous "Insert". No additional editor instruction is needed |  | The scope of each editorial instruction is at most one subclause. |  | Duplicate | Duplicate
10496 | Marshall, Bill | 9.22 | 128 | 12 | E | N | 128 | 12 | Zero Length Frame as sounding frame | 9.22 | E |  | A |  |  |  | ZLF frame, drop "frame" as a duplicate word | as in comment | Fixed by resolution to earlier editorial comment | D1.01 | ZLF | Beamforming & Adaptation |  | 0
10497 | Marshall, Bill | 9.22 | 128 | 15 | E | N | 128 | 15 | Zero Length Frame as sounding frame | 9.22 | E | 10496 | A |  |  |  | ZLF frame, drop "frame" as a duplicate word | as in comment | Fixed by resolution to earlier editorial comment |  | Duplicate | Duplicate
10499 | Marshall, Bill | 9.3 | 85 | 15 | E | N | 85 | 15 | PCF | 9.3 | E |  | A |  |  |  | Empty section | Delete heading with empty content | Fixed by resolution to earlier editorial comment | D1.01 | MAC Operation | MAC |  | 0
10502 | Marshall, Bill | 9.4 | 85 | 21 | E | N | 85 | 21 | Fragmentation | 9.4 | E |  | R |  |  |  | This paragraph in 11ma contains changes | track 11ma | Reference is 5.1. |  | MAC Operation | MAC |  | 0
10503 | Marshall, Bill | 9.6 | 87 | 32 | E | N | 87 | 32 | Multirate support | 9.6 | E | 2424 | A |  |  |  | "Address 1" is a proper noun as its used here | capitalize |  |  | Duplicate | Duplicate
10504 | Marshall, Bill | 9.6 | 87 | 23 | E | N | 87 | 23 | Multirate support | 9.6 | E | 89 | A |  |  |  | "unless except" | delete "unless" |  |  | Duplicate | Duplicate
10505 | Marshall, Bill | 9.6 | 87 | 17 | E | N | 87 | 17 | Multirate support | 9.6 | E | 2422 | C |  |  |  | Incorrect editor's instructions | Change to "Change the text in subclause 9.6 as follows:" | Change to "Change subclause 9.6 as follows: " |  | Duplicate | Duplicate
10506 | Marshall, Bill | 9.6 | 88 | 23 | E | N | 88 | 23 | Multirate support | 9.6 | E | 3594 | A |  |  |  | spelling "subclase" | delete word since it shouldn't be there in a cross reference |  |  | Duplicate | Duplicate
10507 | Marshall, Bill | 9.6 | 87 | 33 | E | N | 87 | 33 | Multirate support | 9.6 | E |  | R |  |  |  | This paragraph in 11ma contains changes | track 11ma | Reference is 5.1. |  | MAC Operation | MAC |  | 0
10508 | Marshall, Bill | 9.8 | 89 | 19 | E | N | 89 | 19 | Operation across regulatory domains | 9.8 | E |  | A |  |  |  | Empty section | Delete heading with empty content | Fixed by resolution to earlier editorial comment | D1.01 | MAC Operation | MAC |  | 0
10509 | Marshall, Bill | 10.1 | 131 | 29 | E | N | 131 | 29 | Overview of management model | 10.1 | E |  | A |  |  |  | Empty section | Delete heading with empty content | Fixed by resolution to earlier editorial comment | D1.01 | Interfaces | General |  | 0
10510 | Marshall, Bill | 10.2 | 131 | 30 | E | N | 131 | 30 | Generic management primitives | 10.2 | E |  | A |  |  |  | Empty section | Delete heading with empty content | Fixed by resolution to earlier editorial comment | D1.01 | Interfaces | General |  | 0
10511 | Marshall, Bill | 11.1 | 150 | 28 | E | N | 150 | 28 | Synchronization | 11.1 | E |  | A |  |  |  | Empty section | Delete heading with empty content | Fixed by resolution to earlier editorial comment | D1.01 | MAC Management | MAC |  | 0
10512 | Marshall, Bill | 11.11 | 150 | 29 | E | N | 150 | 29 | Usage of the Neighbor Report | 11.11 | E |  | A |  |  |  | Empty section | Delete heading with empty content | Fixed by resolution to earlier editorial comment | D1.01 | MAC Management | MAC |  | 0
10513 | Marshall, Bill | 11.12 | 150 | 30 | E | N | 150 | 30 | Link Measurement | 11.12 | E |  | A |  |  |  | Empty section | Delete heading with empty content | Fixed by resolution to earlier editorial comment | D1.01 | MAC Management | MAC |  | 0
10514 | Marshall, Bill | 11.13 | 151 | 1 | E | N | 151 | 1 | Measurement pilot frame generation and usage | 11.13 | E |  | A |  |  |  | Empty section | Delete heading with empty content | Fixed by resolution to earlier editorial comment | D1.01 | MAC Management | MAC |  | 0
10515 | Marshall, Bill | 11.14 | 151 | 3 | E | N | 151 | 3 | A-MPDU operation | 11.14 | E | 2827 | A |  |  |  | 11.14 is a MAC layer function, not really MAC Management function. It would be better placed in clause 9 | as in comment | Moved after 9.7 as 9.7a |  | Duplicate | Duplicate
10516 | Marshall, Bill | 11.14 | 151 | 2 | E | N | 151 | 2 | A-MPDU operation | 11.14 | E | 2826 | R |  |  |  | Unclear editor's instructions | Change to "Inset the following text after 11.13:" |  |  | Duplicate | Duplicate
10517 | Marshall, Bill | 11.15 | 151 | 20 | E | N | 151 | 20 | 40/20 MHz Operation | 11.15 | E |  | R |  |  |  | All of 11.15 would be better placed as an informative annex | as in comment. If this is moved, make sure the normative statements in first paragraph of page 152 appear in clause 9 (I think they do already), and re-word them in non-normative language in the annex. | Reject-Refer to CID-2831 |  | Coexistence | Coexistence |  | 0
10518 | Marshall, Bill | 11.15 | 151 | 19 | E | N | 151 | 19 | 40/20 MHz Operation | 11.15 | E | 2830 | R |  |  |  | This is still part of the previous "Insert". No additional editor instruction is needed |  | The scope of the previous instruction is a single subclause. |  | Duplicate | Duplicate
10520 | Marshall, Bill | 11.16 | 156 | 15footnote | E | N | 156 |  | Phased Coexistence Operation | 11.16 | E | 2856 | A |  |  |  | missing article | insert "A" at beginning of footnote | Accepted - As requested |  | Duplicate | Duplicate
10521 | Marshall, Bill | 11.16 | 156 | 2 | E | N | 156 | 2 | Phased Coexistence Operation | 11.16 | E | 2854 | R |  |  |  | This is still part of the previous "Insert". No additional editor instruction is needed |  | The scope of the previous instruction is a single subclause. |  | Duplicate | Duplicate
10522 | Marshall, Bill | 11.3 | 146 | 11 | E | N | 146 | 11 | Authentication and deauthentication | 11.3 | E |  | A |  |  |  | Empty section | Delete heading with empty content | Fixed by resolution to earlier editorial comment | D1.01 | Security | MAC |  | 0
10523 | Marshall, Bill | 11.6 | 149 | 17 | E | N | 149 | 17 | Higher layer timer synchronization | 11.6 | E |  | A |  |  |  | Empty section | Delete heading with empty content | Fixed by resolution to earlier editorial comment | D1.01 | Synchronization | MAC |  | 0
10524 | Marshall, Bill | 11.7 | 149 | 18 | E | N | 149 | 18 | DLS operation | 11.7 | E |  | A |  |  |  | Empty section | Delete heading with empty content | Fixed by resolution to earlier editorial comment | D1.01 | DLS | MAC |  | 0
10525 | Marshall, Bill | 11.8 | 149 | 19 | E | N | 149 | 19 | TPC | 11.8 | E |  | A |  |  |  | Empty section | Delete heading with empty content | Fixed by resolution to earlier editorial comment | D1.01 | Coexistence | Coexistence |  | 0
10526 | Marshall, Bill | 11.9 | 149 | 20 | E | N | 149 | 20 | DFS | 11.9 | E |  | A |  |  |  | DFS is 11.10 | as in comment | Editor - Please fix as recommened | D1.01 | Coexistence | Coexistence |  | 0
10527 | Marshall, Bill | 13 | 158 | 34 | E | N | 158 | 34 | PHY management | 13 | E |  | A |  |  |  | Empty section | Delete heading with empty content | Fixed by resolution to earlier editorial comment | D1.01 | PHY Management | PHY |  | 0
10528 | Marshall, Bill | 14 | 158 | 35 | E | N | 158 | 35 |  | 14 | E |  | A |  |  |  | Empty section | Delete heading with empty content | Fixed by resolution to earlier editorial comment | D1.01 |  |  |  | 0
10529 | Marshall, Bill | 15 | 159 | 1 | E | N | 159 | 1 |  | 15 | E |  | A |  |  |  | Empty section | Delete heading with empty content | Fixed by resolution to earlier editorial comment | D1.01 |  |  |  | 0
10530 | Marshall, Bill | 16 | 159 | 3 | E | N | 159 | 3 |  | 16 | E |  | A |  |  |  | Empty section | Delete heading with empty content | Fixed by resolution to earlier editorial comment | D1.01 |  |  |  | 0
10531 | Marshall, Bill | 17 | 159 | 4 | E | N | 159 | 4 | OFDM PHY Spec for 5GHz | 17 | E |  | A |  |  |  | Empty section | Delete heading with empty content | Fixed by resolution to earlier editorial comment | D1.01 | PHY General | PHY |  | 0
10533 | Marshall, Bill | 18 | 159 | 6 | E | N | 159 | 6 |  | 18 | E |  | A |  |  |  | Empty section | Delete heading with empty content | Fixed by resolution to earlier editorial comment | D1.01 |  |  |  | 0
10534 | Marshall, Bill | 19 | 159 | 8 | E | N | 159 | 8 | ERP Specification | 19 | E |  | A |  |  |  | Empty section | Delete heading with empty content | Fixed by resolution to earlier editorial comment | D1.01 | PHY General | PHY |  | 0
10536 | Marshall, Bill | 20 | 159 | 9 | E | N | 159 | 9 | High Throughput PHY specification | 20 | E | 7045 | R |  |  |  | 11p has already claimed clause 20. | Track the official timeline for amendment ordering. It currently shows 11n following 11k, 11r, and 11p. 11p claims clause 20. Change to clause 21 | The 802.11 TGp draft also uses clause 20. According to the published timelines, TGn is scheduled to be published before TGp, and therefore it is correct to use clause 20. This numbering will be reviewed if the timelines are reviewed | 20060526r0-Sheet6 Editorials.doc | Duplicate | Duplicate
10538 | Marshall, Bill | 20.1 | 159 | 15 | E | N | 159 | 15 | Introduction | 20.1 | E | 2916 | A |  |  |  | "aimed for" | change to "applicable to" |  | 20060526r0-Sheet6 Editorials.doc | Duplicate | Duplicate
10540 | Marshall, Bill | 20.1 | 159 | 14 | E | N | 159 | 14 | Introduction | 20.1 | E | 2915 | C |  |  |  | "radio frequency LAN system" is an undefined term | Change to a defined 802.11 term | Counter - "The HT features are applicable to both the 2.4 GHz band and the 5 GHz " |  | Duplicate | Duplicate
10546 | Marshall, Bill | 20.1 | 159 | 13 | E | N | 159 | 13 | Introduction | 20.1 | E | 2912 | C |  |  |  | Since this amendment will be incorporated into the base standard, its not appropriate to have text "and the additions that are to be made to the base standard…" | Delete this phrase | The sentence was deleted and re-worded as suggested in CID-121 |  | Duplicate | Duplicate
10549 | Marshall, Bill | 74.7 | 57 | 12 | E | N | 57 | 12 | HT Management Action Frames details | 7.4.7 | E | 2226 | A |  |  |  | entry 6 doesn't match clause title | Change to "MIMO CSI Matrices" |  |  | Duplicate | Duplicate
10550 | Marshall, Bill | 910.7 | 93 | 15 | E | N | 93 | 15 | N-Immediate BlockAck extensions | 9.10.7 | E | 2460 | C |  |  |  | Confusing use of "block" in a clause describing "BlockAck" | Change to "This entity is responsible…" | Counter: ". The Rx Reordering Buffer is responsible ..." |  | Duplicate | Duplicate
10551 | Marshall, Bill | 919.2 | 118 | 37 | E | N | 118 | 37 | Link Adaptation using the HT Control Field | 9.19.2 | E | 1415 | A |  |  |  | missing verb | change to "if there is not…" |  |  | Duplicate | Duplicate
10552 | Marshall, Bill | 922 | 128 | 13 | E | N | 128 | 13 | Zero Length Frame as sounding frame | 9.22 | E | 10496 | A |  |  |  | ZLF frame, drop "frame" as a duplicate word | as in comment | Fixed by resolution to earlier editorial comment |  | Duplicate | Duplicate
10553 | Marshall, Bill | 1 | 2 | 1 | E | N | 2 | 1 | Overview | 1 | E |  | A |  |  |  | Empty section | Delete heading with empty content | Fixed by resolution to earlier editorial comment | D1.01 | General | General |  | 0
10558 | Marshall, Bill | 10.3.7.4 | 136 | 13 | E | N | 136 | 13 | MLME-REASSOCIATE.response | 10.3.7.4 | E |  | A |  |  |  | Empty section | Delete heading with empty content | Fixed by resolution to earlier editorial comment | D1.01 | MLME | MAC |  | 0
10559 | Marshall, Bill | 10.3.7.4.2 | 136 | 14 | E | N | 136 | 14 | Semantics of the service primitive | 10.3.7.4.2 | E |  | A |  |  |  | Empty section | Delete heading with empty content | Fixed by resolution to earlier editorial comment | D1.01 | MLME | MAC |  | 0
10560 | Marshall, Bill | 10.4.3.2 | 142 | 0 | E | N | 142 | 0 | Semantics of the service primitive | 10.4.3.2 | E | 2758 | A |  |  |  | aCWmin and aCWmax are unchagned | delete from table of changes |  |  | Duplicate | Duplicate
10561 | Marshall, Bill | 10.4.3.2 | 141 | 14 | E | N | 141 | 14 | Semantics of the service primitive | 10.4.3.2 | E | 2757 | A |  |  |  | font wrong for editing instructions | normal size font |  |  | Duplicate | Duplicate
10562 | Marshall, Bill | 10.4.3.2 | 142 | 3 | E | N | 142 | 3 | Semantics of the service primitive | 10.4.3.2 | E | 2759 | C |  |  |  | Incorrect editor's instructions | Change "Add" to "Insert" | Fixed by resolution to earlier editorial comment |  | Duplicate | Duplicate
10563 | Marshall, Bill | 10.4.3.2 | 141 | 16 | E | N | 141 | 16 | Semantics of the service primitive | 10.4.3.2 | E |  | A |  |  |  | spelling "Desciption" | fix spelling | Fixed by resolution to earlier editorial comment | D1.01 | PLME | PHY |  | 0
10564 | Marshall, Bill | 10.4.3.2 | 142 | 3 | E | N | 142 | 3 | Semantics of the service primitive | 10.4.3.2 | E |  | A |  |  |  | this change should be to the existing paragraph just above the table | as in comment | Fixed by resolution to earlier editorial comment | D1.01 | PLME | PHY |  | 0
10566 | Marshall, Bill | 11.1.1 | 142 | 11 | E | N | 142 | 11 | Basic Approach | 11.1.1 | E |  | A |  |  |  | Empty section | Delete heading with empty content | Fixed by resolution to earlier editorial comment | D1.01 | MAC Management | MAC |  | 0
10567 | Marshall, Bill | 11.1.2.1 | 142 | 14 | E | N | 142 | 14 | Beacon generation in infrastructure networks | 11.1.2.1 | E | 2762 | A |  |  |  | Unclear editor's instructions | Change to "Insert the following at end of 11.1.2.1:" | Fixed by resolution to earlier editorial comment |  | Duplicate | Duplicate
10568 | Marshall, Bill | 11.1.2.1.1 | 142 | 17 | E | N | 142 | 17 | Secondary Beacon Transmission | 11.1.2.1.1 | E | 2765 | A |  |  |  | "BC/MC" undefined | Suggest spelling this out, "broadcast/multicast" |  |  | Duplicate | Duplicate
10570 | Marshall, Bill | 11.1.2.1.1 | 142 | 16 | E | N | 142 | 16 | Secondary Beacon Transmission | 11.1.2.1.1 | E |  | A |  |  |  | 11.1.2.1.1 without 11.1.2.1.2 | Drop heading 11.1.2.1.1, incorporate the text into 11.1.2.1 | Fixed by resolution to earlier editorial comment | D1.01 | MAC Management | MAC |  | 0
10571 | Marshall, Bill | 11.1.2.1.1 | 142 | 20 | E | N | 142 | 20 | Secondary Beacon Transmission | 11.1.2.1.1 | E |  | A |  |  |  | Change to "All other fields…" | as in comment | Fixed by resolution to earlier editorial comment | D1.01 | MAC Management | MAC |  | 0
10575 | Marshall, Bill | 11.1.3.2.1 | 143 | 2 | E | N | 143 | 2 | Sending a probe response | 11.1.3.2.1 | E |  | A |  |  |  | Empty section | Delete heading with empty content | Fixed by resolution to earlier editorial comment | D1.01 | MAC Management | MAC |  | 0
10579 | Marshall, Bill | 11.14.1 | 151 | 12 | E | N | 151 | 12 | PSDU Length Limit Rules | 11.14.1 | E | 2829 | A |  |  |  | floating paren | remove space before closing paren |  |  | Duplicate | Duplicate
10580 | Marshall, Bill | 11.15.1 | 151 | 28 | E | N | 151 | 28 | Basic functionality in BSS 40/20Mhz mode | 11.15.1 | E |  | A |  |  |  | "association request" is proper noun | capitalize | Accepted-See CID-2838 | D1.01 | Coexistence | Coexistence |  | 0
10581 | Marshall, Bill | 11.15.1 | 152 | 5 | E | N | 152 | 5 | Basic functionality in BSS 40/20Mhz mode | 11.15.1 | E |  | A |  |  |  | "protections" should be singular | as in comment | Accepted-Refer to CID-2842 | D1.01 | Coexistence | Coexistence |  | 0
10582 | Marshall, Bill | 11.15.1 | 152 | 2 | E | N | 152 | 2 | Basic functionality in BSS 40/20Mhz mode | 11.15.1 | E |  | A |  |  |  | "Set recommended transmission chanel width" is proper noun | capitalize | Accepted-Refer to CID-2839 | D1.01 | Coexistence | Coexistence |  | 0
10583 | Marshall, Bill | 11.15.1 | 152 | 12 | E | N | 152 | 12 | Basic functionality in BSS 40/20Mhz mode | 11.15.1 | E |  | A |  |  |  | change "working" to "operating" | as in comment | Accepted -Refer to CID-2844 | D1.01 | Coexistence | Coexistence |  | 0
10584 | Marshall, Bill | 11.15.1 | 151 | 25 | E | N | 151 | 25 | Basic functionality in BSS 40/20Mhz mode | 11.15.1 | E | 2835 | C |  |  |  | Don't start a sentence with a number. | Start sentence with "A collection of …" | Counter-Replace "40/20MHz capable HT STAs, 20 MHz capable STAs and non-HT STAs" with " Any 20/40 MHz capable STA, 20 MHz capable HT STA and non-HT STA". This overwrites CID-2834 |  | Duplicate | Duplicate
10585 | Marshall, Bill | 11.15.1 | 151 | 23 | E | N | 151 | 23 | Basic functionality in BSS 40/20Mhz mode | 11.15.1 | E |  | A |  |  |  | double period at end of sentence | drop one of them | Accepted-Refer to CID-300 | D1.01 | Coexistence | Coexistence |  | 0
10586 | Marshall, Bill | 11.15.1 | 151 | 28 | E | N | 151 | 28 | Basic functionality in BSS 40/20Mhz mode | 11.15.1 | E | 2837 | A |  |  |  | missing "its" | insert "its" before "association request" | Accepted - As requested |  | Duplicate | Duplicate
10587 | Marshall, Bill | 11.15.1 | 152 | 4 | E | N | 152 | 4 | Basic functionality in BSS 40/20Mhz mode | 11.15.1 | E | 2840 | A |  |  |  | missing article | insert "the" before "indicated width" | Accepted - As requested |  | Duplicate | Duplicate
10588 | Marshall, Bill | 11.15.1 | 152 | 12 | E | N | 152 | 12 | Basic functionality in BSS 40/20Mhz mode | 11.15.1 | E | 2845 | R |  |  |  | missing article | inset "the" before "40MHz" | Reject - The 40 MHz channel is not a specific one. |  | Duplicate | Duplicate
10589 | Marshall, Bill | 11.15.1 | 152 | 12 | E | N | 152 | 12 | Basic functionality in BSS 40/20Mhz mode | 11.15.1 | E | 2846 | A |  |  |  | missing comma | insert comma after "40MHz channel" | Accepted - As requested |  | Duplicate | Duplicate
10590 | Marshall, Bill | 11.15.1 | 152 | 5 | E | N | 152 | 5 | Basic functionality in BSS 40/20Mhz mode | 11.15.1 | E | 2841 | A |  |  |  | missing period at end of sentence | insert after "mode" | Accepted-Refer to CID-302 |  | Duplicate | Duplicate
10591 | Marshall, Bill | 11.15.1 | 152 | 15 | E | N | 152 | 15 | Basic functionality in BSS 40/20Mhz mode | 11.15.1 | E | 2849 | A |  |  |  | no text referencing table n57 | add text referencing Table n57 | Accepted- Add the following text before Table n57: "The different HT AP Modes are defined in Table n57" |  | Duplicate | Duplicate
10592 | Marshall, Bill | 11.15.1 | 151 | 27 | E | N | 151 | 27 | Basic functionality in BSS 40/20Mhz mode | 11.15.1 | E |  | A |  |  |  | STA always declares its own capabilities | Drop "own" | Accepted-Refer to CID-2836 | D1.01 | Coexistence | Coexistence |  | 0
10594 | Marshall, Bill | 11.15.1 | 152 | 13 | E | N | 152 | 13 | Basic functionality in BSS 40/20Mhz mode | 11.15.1 | E |  | A |  |  |  | Text of the NOTE should be smaller font | change to 9pt font | Accepted-Refer to CID-2847 | D1.01 | Coexistence | Coexistence |  | 0
10595 | Marshall, Bill | 11.15.1 | 152 | 8 | E | N | 152 | 8 | Basic functionality in BSS 40/20Mhz mode | 11.15.1 | E | 2843 | R |  |  |  | This paragraph seems to be a duplicate of last two sentences of previous one. | delete it | Reject - This paragraph talks about 20 MHz capable only HT STAs, while the previous one talks about 20/40 MHz capable STA. It is needed to avoid confusion and/or additional questions. |  | Duplicate | Duplicate
10596 | Marshall, Bill | 11.15.1 | 151 | 25 | E | N | 151 | 25 | Basic functionality in BSS 40/20Mhz mode | 11.15.1 | E | 2834 | C |  |  |  | Two places missing "HT" before STAs | Change to "40/20MHz capable HT STAs, 20MHz capable HT STAs and non-HT STAs" | Counter-Refer to CID-2835 |  | Duplicate | Duplicate
10597 | Marshall, Bill | 11.15.1 | 151 | 24 | E | N | 151 | 24 | Basic functionality in BSS 40/20Mhz mode | 11.15.1 | E |  | A |  |  |  | TxOP versus TXOP | change to TXOP | Accepted-Refer to CID-2833 | D1.01 | Coexistence | Coexistence |  | 0
10598 | Marshall, Bill | 11.15.2 | 152 | 18 | E | N | 152 | 18 | Operating Modes (Informative) | 11.15.2 | E |  | A |  |  |  | Change "in the following table" to "in Table n58:" | as in comment | Accepted - See CID-304 | D1.01 | Coexistence | Coexistence |  | 0
10599 | Marshall, Bill | 11.15.2 | 153 | 2 | E | N | 153 | 2 | Operating Modes (Informative) | 11.15.2 | E | 2850 | R |  |  |  | optional/mandatory is defined by PICS | drop sentence here | The PICS, while normative, merely summarises what is defined in the body proper. It is necessary to state once whether any behaviour is mandatory or optional. |  | Duplicate | Duplicate
10601 | Marshall, Bill | 11.15.3 | 155 | 4 | E | N | 155 | 4 | STA Capabilities (Informative) | 11.15.3 | E |  | A |  |  |  | Change "STA" to "non-AP STA" | as in comment | Accepted - See CID-2851 | D1.01 | Coexistence | Coexistence |  | 0
10602 | Marshall, Bill | 11.15.3 | 155 | 6 | E | N | 155 | 6 | STA Capabilities (Informative) | 11.15.3 | E | 2852 | A |  |  |  | no text references Table n59 | add text referencing Table n59 | Accepted - Add " Table n59 summarizes the operation of a non-AP STA operating according to this specification based on the combination of BSS and non-AP STA width capabilities." |  | Duplicate | Duplicate
10603 | Marshall, Bill | 11.16.1 | 157 | 27 | E | N | 157 | 27 | Rules for Operation at PCO AP | 11.16.1 | E | 2865 | A |  |  |  | "section 9.23" | Change to "9.23" | Accepted - As requested |  | Duplicate | Duplicate
10604 | Marshall, Bill | 11.16.1 | 157 | 8 | E | N | 157 | 8 | Rules for Operation at PCO AP | 11.16.1 | E |  | R |  |  |  | base standard uses "true" and "false" instead of "1" and "0" | change "0" to "false" | Reject - Refer to CID-2860 |  | PCO | Coexistence |  | 0
10605 | Marshall, Bill | 11.16.1 | 157 | 5 | E | N | 157 | 5 | Rules for Operation at PCO AP | 11.16.1 | E |  | R |  |  |  | base standard uses "true" and "false" instead of "1" and "0" | change "1" to "true" | Reject-Refer to CID-2858 |  | PCO | Coexistence |  | 0
10606 | Marshall, Bill | 11.16.1 | 157 | 30 | E | N | 157 | 30 | Rules for Operation at PCO AP | 11.16.1 | E |  | A |  |  |  | Beacon is a proper noun | capitalize | Accepted-Refer to CID-2867 | D1.01 | PCO | Coexistence |  | 0
10607 | Marshall, Bill | 11.16.1 | 157 | 9 | E | N | 157 | 9 | Rules for Operation at PCO AP | 11.16.1 | E |  | A |  |  |  | Beacons is a proper noun | capitalize | Accepted-Refer to CID-2861 | D1.01 | PCO | Coexistence |  | 0
10608 | Marshall, Bill | 11.16.1 | 157 | 16 | E | N | 157 | 16 | Rules for Operation at PCO AP | 11.16.1 | E |  | A |  |  |  | Beacons is a proper noun | capitalize | Accepted-Refer to CID 2864 | D1.01 | PCO | Coexistence |  | 0
10609 | Marshall, Bill | 11.16.1 | 157 | 39 | E | N | 157 | 39 | Rules for Operation at PCO AP | 11.16.1 | E |  | A |  |  |  | change "chances" to "opportunities" | as in comment | Accepted - Refer to CID-2872 | D1.01 | PCO | Coexistence |  | 0
10610 | Marshall, Bill | 11.16.1 | 157 | 39 | E | N | 157 | 39 | Rules for Operation at PCO AP | 11.16.1 | E |  | A |  |  |  | change "every" to "each" | as in comment | Accepted - refer to CID-2873 | D1.01 | PCO | Coexistence |  | 0
10611 | Marshall, Bill | 11.16.1 | 157 | 29 | E | N | 157 | 29 | Rules for Operation at PCO AP | 11.16.1 | E | 2875 | A |  |  |  | missing article | insert "the" before "40 MHz" | Accepted - As requested |  | Duplicate | Duplicate
10612 | Marshall, Bill | 11.16.1 | 157 | 43 | E | N | 157 | 43 | Rules for Operation at PCO AP | 11.16.1 | E | 2875 | A |  |  |  | missing article | insert "the" before "40 MHz" | Accepted - As requested |  | Duplicate | Duplicate
10613 | Marshall, Bill | 11.16.1 | 157 | 11 | E | N | 157 | 11 | Rules for Operation at PCO AP | 11.16.1 | E | 2871 | A |  |  |  | missing article | insert "the" before "PCO AP" | Accepted - As requested |  | Duplicate | Duplicate
10614 | Marshall, Bill | 11.16.1 | 157 | 14 | E | N | 157 | 14 | Rules for Operation at PCO AP | 11.16.1 | E | 2871 | A |  |  |  | missing article | insert "the" before "PCO AP" | Accepted - As requested |  | Duplicate | Duplicate
10615 | Marshall, Bill | 11.16.1 | 157 | 39 | E | N | 157 | 39 | Rules for Operation at PCO AP | 11.16.1 | E | 2871 | A |  |  |  | missing article | insert "the" before "PCO AP" | Accepted - As requested |  | Duplicate | Duplicate
10616 | Marshall, Bill | 11.16.1 | 157 | 8 | E | N | 157 | 8 | Rules for Operation at PCO AP | 11.16.1 | E | 2859 | A |  |  |  | missing article | insert "the" before Additional HT information element" | Accepted-As requested |  | Duplicate | Duplicate
10617 | Marshall, Bill | 11.16.1 | 157 | 43 | E | N | 157 | 43 | Rules for Operation at PCO AP | 11.16.1 | E | 2874 | C |  |  |  | non-HT is an adjective. Modifying what? | finish the sentence | Counter - Change "duplicated non-HT" to "non-HT duplicate mode". |  | Duplicate | Duplicate
10618 | Marshall, Bill | 11.16.1 | 157 | 30 | E | N | 157 | 30 | Rules for Operation at PCO AP | 11.16.1 | E |  | C |  |  |  | PCO Phase Request is a proper noun | capitalize | Counter - Refer to CID-2868 | D1.01 | PCO | Coexistence |  | 0
10619 | Marshall, Bill | 11.16.1 | 157 | 32 | E | N | 157 | 32 | Rules for Operation at PCO AP | 11.16.1 | E |  | C |  |  |  | PCO Phase Request is a proper noun | capitalize | Counter- Refer to CID-2868 | D1.01 | PCO | Coexistence |  | 0
10620 | Marshall, Bill | 11.16.1 | 157 | 35 | E | N | 157 | 35 | Rules for Operation at PCO AP | 11.16.1 | E |  | C |  |  |  | PCO Phase Request is a proper noun | capitalize | Counter- Refer to CID-2868 | D1.01 | PCO | Coexistence |  | 0
10621 | Marshall, Bill | 11.16.1 | 157 | 1 | E | N | 157 | 1 | Rules for Operation at PCO AP | 11.16.1 | E | 2857 | A |  |  |  | something strange about font of this title | fix font to be consistent with other titles | Accepted - Refer to CID -310 |  | Duplicate | Duplicate
10622 | Marshall, Bill | 11.16.2 | 158 | 3 | E | N | 158 | 3 | Rules for Operation at the PCO non-AP STA | 11.16.2 | E |  | A |  |  |  | Association Request is a proper noun | capitalize (twice on this line) | Accepted - Refer to CID-2879 | D1.01 | PCO | Coexistence |  | 0
10623 | Marshall, Bill | 11.16.2 | 158 | 16 | E | N | 158 | 16 | Rules for Operation at the PCO non-AP STA | 11.16.2 | E |  | R |  |  |  | base standard uses "true" and "false" instead of "1" and "0" | change "0" to "false" | Reject - Refer to CID -2895 |  | PCO | Coexistence |  | 0
10624 | Marshall, Bill | 11.16.2 | 158 | 17 | E | N | 158 | 17 | Rules for Operation at the PCO non-AP STA | 11.16.2 | E |  | R |  |  |  | base standard uses "true" and "false" instead of "1" and "0" | change "0" to "false" | Reject - Refer to CID 2897 |  | PCO | Coexistence |  | 0
10625 | Marshall, Bill | 11.16.2 | 158 | 4 | E | N | 158 | 4 | Rules for Operation at the PCO non-AP STA | 11.16.2 | E |  | R |  |  |  | base standard uses "true" and "false" instead of "1" and "0" | change "1" to "true" | Rejected - Refer to CID - 2880 |  | PCO | Coexistence |  | 0
10626 | Marshall, Bill | 11.16.2 | 158 | 12 | E | N | 158 | 12 | Rules for Operation at the PCO non-AP STA | 11.16.2 | E |  | R |  |  |  | base standard uses "true" and "false" instead of "1" and "0" | change "1" to "true" | Reject - Refer to CID - 2889 |  | PCO | Coexistence |  | 0
10627 | Marshall, Bill | 11.16.2 | 158 | 13 | E | N | 158 | 13 | Rules for Operation at the PCO non-AP STA | 11.16.2 | E |  | R |  |  |  | base standard uses "true" and "false" instead of "1" and "0" | change "1" to "true" | Reject - Refer to CID-2892 |  | PCO | Coexistence |  | 0
10628 | Marshall, Bill | 11.16.2 | 158 | 12 | E | N | 158 | 12 | Rules for Operation at the PCO non-AP STA | 11.16.2 | E |  | A |  |  |  | Beacon is a proper noun | capitalize | Accepted - refer to CID -2887 | D1.01 | PCO | Coexistence |  | 0
10629 | Marshall, Bill | 11.16.2 | 158 | 16 | E | N | 158 | 16 | Rules for Operation at the PCO non-AP STA | 11.16.2 | E |  | A |  |  |  | Beacon is a proper noun | capitalize | Accepted - Refer to CID-2893 | D1.01 | PCO | Coexistence |  | 0
10630 | Marshall, Bill | 11.16.2 | 158 | 24 | E | N | 158 | 24 | Rules for Operation at the PCO non-AP STA | 11.16.2 | E |  | A |  |  |  | Beacon is a proper noun | capitalize | Accepted - Refer to CID-2900 | D1.01 | PCO | Coexistence |  | 0
10631 | Marshall, Bill | 11.16.2 | 158 | 22 | E | N | 158 | 22 | Rules for Operation at the PCO non-AP STA | 11.16.2 | E |  | A |  |  |  | extraneous article | drop "the" before "a PCO STA" | Accepted - Refer to CID-316 | D1.01 | PCO | Coexistence |  | 0
10632 | Marshall, Bill | 11.16.2 | 158 | 3 | E | N | 158 | 3 | Rules for Operation at the PCO non-AP STA | 11.16.2 | E |  | A |  |  |  | HT Capabilty is a proper noun | capitalize | Accepted - Refer to CID-2877 | D1.01 | PCO | Coexistence |  | 0
10633 | Marshall, Bill | 11.16.2 | 158 | 3 | E | N | 158 | 3 | Rules for Operation at the PCO non-AP STA | 11.16.2 | E | 2878 | A |  |  |  | HY Capability is an information element | insert "information" before "element" | Accepted - As requested |  | Duplicate | Duplicate
10634 | Marshall, Bill | 11.16.2 | 158 | 11 | E | N | 158 | 11 | Rules for Operation at the PCO non-AP STA | 11.16.2 | E | 2886 | A |  |  |  | missing article | insert "a" before PCO AP" | Accepted - As requested |  | Duplicate | Duplicate
10635 | Marshall, Bill | 11.16.2 | 158 | 4 | E | N | 158 | 4 | Rules for Operation at the PCO non-AP STA | 11.16.2 | E | 2881 | A |  |  |  | missing article | insert "the" before "PCO AP" | Accepted - As requested |  | Duplicate | Duplicate
10636 | Marshall, Bill | 11.16.2 | 158 | 6 | E | N | 158 | 6 | Rules for Operation at the PCO non-AP STA | 11.16.2 | E | 2883 | A |  |  |  | missing article | insert "the" before PCO AP" | Accepted - As requested |  | Duplicate | Duplicate
10637 | Marshall, Bill | 11.16.2 | 158 | 22 | E | N | 158 | 22 | Rules for Operation at the PCO non-AP STA | 11.16.2 | E | 2898 | A |  |  |  | missing comma | insert comma after "MHz phase" | Accepted - As requested |  | Duplicate | Duplicate
10638 | Marshall, Bill | 11.16.2 | 158 | 4 | E | N | 158 | 4 | Rules for Operation at the PCO non-AP STA | 11.16.2 | E | 2882 | A |  |  |  | missing comma | insert comma after "PCO AP" | Accepted - As requested |  | Duplicate | Duplicate
10639 | Marshall, Bill | 11.16.2 | 158 | 8 | E | N | 158 | 8 | Rules for Operation at the PCO non-AP STA | 11.16.2 | E |  | A |  |  |  | paraeters is plural | make verb plural too, "do" | Accepted - Refer to CID - 312 | D1.01 | PCO | Coexistence |  | 0
10640 | Marshall, Bill | 11.16.2 | 158 | 13 | E | N | 158 | 13 | Rules for Operation at the PCO non-AP STA | 11.16.2 | E |  | A |  |  |  | PCO Phase is a proper noun | capitalize | Accepted - Refer to CID-2891 | D1.01 | PCO | Coexistence |  | 0
10641 | Marshall, Bill | 11.16.2 | 158 | 12 | E | N | 158 | 12 | Rules for Operation at the PCO non-AP STA | 11.16.2 | E |  | C |  |  |  | PCO Phase Request is a proper noun | capitalize | Counter - Refer to CID - 2888 | D1.01 | PCO | Coexistence |  | 0
10642 | Marshall, Bill | 11.16.2 | 158 | 13 | E | N | 158 | 13 | Rules for Operation at the PCO non-AP STA | 11.16.2 | E |  | C |  |  |  | PCO Phase Request is a proper noun | capitalize | Counter - Refer to CID - 2888 | D1.01 | PCO | Coexistence |  | 0
10643 | Marshall, Bill | 11.16.2 | 158 | 16 | E | N | 158 | 16 | Rules for Operation at the PCO non-AP STA | 11.16.2 | E |  | C |  |  |  | PCO Phase Request is a proper noun | capitalize | Counter - Refer to CID - 2894 | D1.01 | PCO | Coexistence |  | 0
10644 | Marshall, Bill | 11.16.2 | 158 | 17 | E | N | 158 | 17 | Rules for Operation at the PCO non-AP STA | 11.16.2 | E |  | C |  |  |  | PCO Phase Request is a proper noun | capitalize (twice on this line) | Counter - Refer to CID-2896 | D1.01 | PCO | Coexistence |  | 0
10645 | Marshall, Bill | 11.16.2 | 158 | 10 | E | N | 158 | 10 | Rules for Operation at the PCO non-AP STA | 11.16.2 | E |  | C |  |  |  | STA should be plural | change to "STAs" | Counter - Refer to CID-313 | D1.01 | PCO | Coexistence |  | 0
10646 | Marshall, Bill | 11.16.2 | 158 | 2 | E | N | 158 | 2 | Rules for Operation at the PCO non-AP STA | 11.16.2 | E |  | A |  |  |  | STAs always advertise their own capabilities | drop "own" | Accepted - Refer to CID-2876 | D1.01 | PCO | Coexistence |  | 0
10647 | Marshall, Bill | 11.16.2 | 158 | 24 | E | N | 158 | 24 | Rules for Operation at the PCO non-AP STA | 11.16.2 | E |  | A |  |  |  | wrong capitalization | change "A PCO" to "a PCO" | Accepted - Refer to CID-2901 | D1.01 | PCO | Coexistence |  | 0
10648 | Marshall, Bill | 11.2.1.1 | 143 | 11 | E | N | 143 | 11 | Receive operation for non-AP QSTAs using APSD | 11.2.1.1 | E |  | A |  |  |  | Empty section | Delete heading with empty content | Fixed by resolution to earlier editorial comment | D1.01 | Power Management | MAC |  | 0
10654 | Marshall, Bill | 11.2.1.7 | 144 | 39 | E | N | 144 | 39 | STA operation during the CP | 11.2.1.7 | E | 2777 | A |  |  |  | extraneous space | "non-AP" |  |  | Duplicate | Duplicate
10656 | Marshall, Bill | 11.2.2 | 145 | 14 | E | N | 145 | 14 | Power management in an IBSS | 11.2.2 | E |  | A |  |  |  | Empty section | Delete heading with empty content | Fixed by resolution to earlier editorial comment | D1.01 | Power Management | MAC |  | 0
10657 | Marshall, Bill | 11.2.3 | 145 | 15 | E | N | 145 | 15 | MIMO Power Save Features | 11.2.3 | E | 2780 | C |  |  |  | Unclear editor's instructions | Change to "Insert the following text at end of 11.2.2:" | Instructions to insert new subclause heading and subclause |  | Duplicate | Duplicate
10658 | Marshall, Bill | 11.4.1 | 146 | 13 | E | N | 146 | 13 | Introduction | 11.4.1 | E |  | A |  |  |  | Empty section | Delete heading with empty content | Fixed by resolution to earlier editorial comment | D1.01 | TSPEC | Frame Format |  | 0
10659 | Marshall, Bill | 11.4.2 | 146 | 14 | E | N | 146 | 14 | TSPEC construction | 11.4.2 | E |  | A |  |  |  | Empty section | Delete heading with empty content | Fixed by resolution to earlier editorial comment | D1.01 | TSPEC | Frame Format |  | 0
10660 | Marshall, Bill | 11.4.3 | 146 | 15 | E | N | 146 | 15 | TS lifecycle | 11.4.3 | E |  | A |  |  |  | Empty section | Delete heading with empty content | Fixed by resolution to earlier editorial comment | D1.01 | TSPEC | Frame Format |  | 0
10661 | Marshall, Bill | 11.4.4 | 146 | 16 | E | N | 146 | 16 | TS Setup | 11.4.4 | E |  | A |  |  |  | Empty section | Delete heading with empty content | Fixed by resolution to earlier editorial comment | D1.01 | TSPEC | Frame Format |  | 0
10662 | Marshall, Bill | 11.4.4A | 146 | 20 | E | N | 146 | 20 | Management of Scheduled PSMP | 11.4.4A | E | 2790 | C |  |  |  | "first TSPEC request"?? Doesn't seem likely. | Change first sentence to "Scheduled PSJP is created by the AP in response to the first TSPEC request for this service." | Counter: "A PSMP schedule is created by the AP in response to the first allowed TSPEC with Access Policy set to PSMP. " |  | Duplicate | Duplicate
10663 | Marshall, Bill | 11.4.4A | 146 | 17 | E | N | 146 | 17 | Management of Scheduled PSMP | 11.4.4A | E | 2786 | A |  |  |  | 11.4.4A already exists in 11r | track 11r. Change this clause number to 11.4.4B |  |  | Duplicate | Duplicate
10664 | Marshall, Bill | 11.4.4A | 146 | 18 | E | N | 146 | 18 | Management of Scheduled PSMP | 11.4.4A | E | 2788 | A |  |  |  | Drop "(informative)" from the title | as in comment |  |  | Duplicate | Duplicate
10665 | Marshall, Bill | 11.4.4A | 146 | 22 | E | N | 146 | 22 | Management of Scheduled PSMP | 11.4.4A | E | 2791 | A |  |  |  | missing article | Insert "the" before "AP" |  |  | Duplicate | Duplicate
10666 | Marshall, Bill | 11.4.4A | 146 | 20 | E | N | 146 | 20 | Management of Scheduled PSMP | 11.4.4A | E | 2789 | C |  |  |  | missing articles(many) | Change first sentence to "Scheduled PSJP is created by the AP in response to the first TSPEC request for this service." | Counter - see 2790 |  | Duplicate | Duplicate
10667 | Marshall, Bill | 11.4.4A | 146 | 17 | E | Y | 146 | 17 | Management of Scheduled PSMP | 11.4.4A | E | 2787 | C |  |  |  | Missing editor's instructions | insert "Insert the following after 11.4.4A, renumbering the following clauses as appropriate." | Added editor's instructions |  | Duplicate | Duplicate
10668 | Marshall, Bill | 11.4.4A | 146 | 25 | E | N | 146 | 25 | Management of Scheduled PSMP | 11.4.4A | E | 2792 | A |  |  |  | No text referencing Table n54 | Add text referencing Table n54 |  |  | Duplicate | Duplicate
10669 | Marshall, Bill | 11.4.4A | 147 | 3 | E | N | 147 | 3 | Management of Scheduled PSMP | 11.4.4A | E | 2793 | A |  |  |  | No text referencing Table n55 | Add text referencing Table n55 | Fixed by resolution to earlier editorial comment |  | Duplicate | Duplicate
10670 | Marshall, Bill | 11.4.4A | 147 | 1 | E | N | 147 | 1 | Management of Scheduled PSMP | 11.4.4A | E |  | A |  |  |  | Splitting a table between pages requires that the column headings be repeated on the second page | as in comment (if this is indeed intended as a Table) |  | D1.01 | PSMP | PSMP |  | 0
10671 | Marshall, Bill | 11.4.4A | 147 | 1 | E | N | 147 | 1 | Management of Scheduled PSMP | 11.4.4A | E | 2795 | R |  |  |  | Tables n54 and n55 don't look at all like tables, rather have the appearance of Figures | Change the captions to "Figure" | Table lists the relevant parameters |  | Duplicate | Duplicate
10672 | Marshall, Bill | 11.4.4A | 147 | 1 | E | N | 147 | 1 | Management of Scheduled PSMP | 11.4.4A | E |  | A |  |  |  | Tables n54 and n55 need titles at top of table, not at bottom | as in comment (if this is indeed intended as a Table) | Fixed by resolution to earlier editorial comment | D1.01 | PSMP | PSMP |  | 0
10673 | Marshall, Bill | 11.4.4A.1 | 147 | 12 | E | N | 147 | 12 | Introduction (Informative) | 11.4.4A.1 | E | 2799 | C |  |  |  | "Parameters of TSPEC" - TSPEC should be plural | Change to TSPECs | Parameters of a TS already associated with the PSMP can be changed. |  | Duplicate | Duplicate
10674 | Marshall, Bill | 11.4.4A.1 | 147 | 8 | E | N | 147 | 8 | Introduction (Informative) | 11.4.4A.1 | E | 2797 | A |  |  |  | missing article | insert "a" before "PSMP" | Fixed by resolution to earlier editorial comment |  | Duplicate | Duplicate
10675 | Marshall, Bill | 11.4.4A.1 | 147 | 13 | E | N | 147 | 13 | Introduction (Informative) | 11.4.4A.1 | E | 2802 | C |  |  |  | missing article | insert "a" before "Start time" | establishing the Start Time for a new TS cannot change the Start Time of existing TSs associated with the PSMP. |  | Duplicate | Duplicate
10676 | Marshall, Bill | 11.4.4A.1 | 147 | 12 | E | N | 147 | 12 | Introduction (Informative) | 11.4.4A.1 | E | 2800 | A |  |  |  | missing article | insert "the" before "PSMP" (second PSMP on the line) |  |  | Duplicate | Duplicate
10677 | Marshall, Bill | 11.4.4A.1 | 147 | 10 | E | N | 147 | 10 | Introduction (Informative) | 11.4.4A.1 | E | 2798 | C |  |  |  | missing articles(many) | Change sentence to "The lifecycle rules of a PSMP are the rules of the TSPECs associated with the partiular PSMP." | Fixed by resolution to earlier editorial comment |  | Duplicate | Duplicate
10678 | Marshall, Bill | 11.4.4A.1 | 147 | 13 | E | N | 147 | 13 | Introduction (Informative) | 11.4.4A.1 | E | 2801 | R |  |  |  | missing comma | insert comma after "changed" |  |  | Duplicate | Duplicate
10679 | Marshall, Bill | 11.4.4A.1 | 147 | 14 | E | N | 147 | 14 | Introduction (Informative) | 11.4.4A.1 | E | 2803 | A |  |  |  | missing period at end of sentence | add period |  |  | Duplicate | Duplicate
10680 | Marshall, Bill | 11.4.4A.2 | 148 | 14 | E | N | 148 | 14 | Join PSMP | 11.4.4A.2 | E | 2804 | C |  |  |  | bad cross ref | Change to "Table n56" | Table n56 removed in response to other editorial comment. |  | Duplicate | Duplicate
10681 | Marshall, Bill | 11.4.4A.2 | 148 | 30 | E | N | 148 | 30 | Join PSMP | 11.4.4A.2 | E | 2806 | A |  |  |  | cross ref to another clause should also include the clause number | add "in 9.18.1.1." | Editor - Please fix as recommened |  | Duplicate | Duplicate
10682 | Marshall, Bill | 11.4.4A.2 | 148 | 26 | E | N | 148 | 26 | Join PSMP | 11.4.4A.2 | E | 3071 | A |  |  |  | i.e. should be followed by a comma | add a comma after i.e. |  |  | Duplicate | Duplicate
10688 | Marshall, Bill | 11.4.4B | 148 | 32 | E | N | 148 | 32 | Management of Unscheduled PSMP | 11.4.4B | E | 2807 | A |  |  |  | something missing | Either "a TSPEC" or "TSPECs" |  |  | Duplicate | Duplicate
10689 | Marshall, Bill | 11.5.1 | 149 | 2 | E | N | 149 | 2 |  | 11.5.1 | E |  | A |  |  |  | Empty section | Delete heading with empty content | Fixed by resolution to earlier editorial comment | D1.01 |  |  |  | 0
10690 | Marshall, Bill | 11.5.2 | 149 | 4 | E | N | 149 | 4 | Multi-TID Block Ack | 11.5.2 | E | 2812 | A |  |  |  | 11.5.2 already exists | Perhaps this new text should be 11.5.4 |  |  | Duplicate | Duplicate
10691 | Marshall, Bill | 11.5.2 | 149 | 3 | E | N | 149 | 3 | Multi-TID Block Ack | 11.5.2 | E | 2811 | R |  |  |  | Unclear editor's instructions | Change to "Insert the following text after 11.5.3:" | It is not necessary (and it creates the possibility of inconsistency) to indicate in the editing instructions where to insert new material when it is clear from the inserted material (i.e. it has a subclause heading) where to insert it. |  | Duplicate | Duplicate
10692 | Marshall, Bill | 11.9.4 | 149 | 21 | E | N | 149 | 21 | Selecting and advertising a new channel | 11.9.4 | E | 2817 | A |  |  |  | this clause is 11.10.7 | as in comment | Editor - Please fix as recommened |  | Duplicate | Duplicate
10693 | Marshall, Bill | 11.9.5 | 149 | 23 | E | N | 149 | 23 | Channel Selection Methods for 20/40 MHz Operation | 11.9.5 | E | 2819 | A |  |  |  | this clause should be 11.10.8 | as in comment | Editor - Please fix as recommened |  | Duplicate | Duplicate
10694 | Marshall, Bill | 11.9.5 | 149 | 22 | E | N | 149 | 22 | Channel Selection Methods for 20/40 MHz Operation | 11.9.5 | E | 2818 | R |  |  |  | Unclear editor's instructions | Change to "Insert the following text after 11.10.7:" | It is not necessary (and it creates the possibility of inconsistency) to indicate in the editing instructions where to insert new material when it is clear from the inserted material (i.e. it has a subclause heading) where to insert it. |  | Duplicate | Duplicate
10695 | Marshall, Bill | 11.9.5.2 | 150 | 15 | E | N | 150 | 15 | Rules | 11.9.5.2 | E | 3072 | A |  |  |  | i.e. should be followed by a comma | add a comma after i.e. |  |  | Duplicate | Duplicate
10697 | Marshall, Bill | 11.9.5.3 | 150 | 23footnote | E | N | 150 |  | Channel Management at the AP | 11.9.5.3 | E | 2821 | R |  |  |  | missing comma | insert comma after "width set" | Not required |  | Duplicate | Duplicate
10698 | Marshall, Bill | 2 | 2 | 2 | E | N | 2 | 2 | Normative references | 2 | E |  | A |  |  |  | Empty section | Delete heading with empty content | Fixed by resolution to earlier editorial comment | D1.01 | General | General |  | 0
10699 | Marshall, Bill | 20.1.1 | 159 | 30 | E | N | 159 | 30 | Scope | 20.1.1 | E | 2921 | A |  |  |  | Change "This subclause describes" to "This clause specifies" | as in comment |  | 20060526r0-Sheet6 Editorials.doc | Duplicate | Duplicate
10700 | Marshall, Bill | 20.1.2 | 160 | 11 | E | N | 160 | 11 | High Throughput PHY functions | 20.1.2 | E | 2923 | A |  |  |  | Insert "(PLME)" after "layer management function" | as in comment |  | 20060526r0-Sheet6 Editorials.doc | Duplicate | Duplicate
10701 | Marshall, Bill | 20.1.2 | 160 | 10 | E | N | 160 | 10 | High Throughput PHY functions | 20.1.2 | E | 2922 | C |  |  |  | Order of the three entities in this sentence doesn't match the order of the sub-clauses that follow | make the order consistent. Suggest changing this sentence rather than the sub-clauses | Reworded as suggested in CID-2922. The entities are re-arranged to match the section numbering in the next sentence | 20060526r0-Sheet6 Editorials.doc | Duplicate | Duplicate
10702 | Marshall, Bill | 20.1.3 | 161 | 13 | E | N | 161 | 13 | Operating Mode | 20.1.3 | E | 2932 | A |  |  |  | "LM" is not a defined acronym | "Non-HT" is used throughout; use it here too. "LM" only appears on lines 13, and 24 (twice) on this page. | Non-HT |  | Duplicate | Duplicate
10703 | Marshall, Bill | 20.1.3 | 160 | 32 | E | N | 160 | 32 | Operating Mode | 20.1.3 | E | 2925 | C |  |  |  | Bold is reserved for editor's instructions | remove the bold font | Counter: Though the IEEE Style Guide says that editing instructions are in bold, I did not find any mandate stating that using bold is reserved for editing instructions. However, the baseline uses italic in similar situations, so changing the bold to ita |  | Duplicate | Duplicate
10704 | Marshall, Bill | 20.1.3 | 161 | 1 | E | N | 161 | 1 | Operating Mode | 20.1.3 | E | 2925 | C |  |  |  | Bold is reserved for editor's instructions | remove the bold font | Counter: Though the IEEE Style Guide says that editing instructions are in bold, I did not find any mandate stating that using bold is reserved for editing instructions. However, the baseline uses italic in similar situations, so changing the bold to ita |  | Duplicate | Duplicate
10705 | Marshall, Bill | 20.1.3 | 161 | 6 | E | N | 161 | 6 | Operating Mode | 20.1.3 | E | 2925 | C |  |  |  | Bold is reserved for editor's instructions | remove the bold font | Counter: Though the IEEE Style Guide says that editing instructions are in bold, I did not find any mandate stating that using bold is reserved for editing instructions. However, the baseline uses italic in similar situations, so changing the bold to ita |  | Duplicate | Duplicate
10706 | Marshall, Bill | 20.1.3 | 161 | 13 | E | N | 161 | 13 | Operating Mode | 20.1.3 | E | 2925 | C |  |  |  | Bold is reserved for editor's instructions | remove the bold font | Counter: Though the IEEE Style Guide says that editing instructions are in bold, I did not find any mandate stating that using bold is reserved for editing instructions. However, the baseline uses italic in similar situations, so changing the bold to ita |  | Duplicate | Duplicate
10707 | Marshall, Bill | 20.1.3 | 161 | 14 | E | N | 161 | 14 | Operating Mode | 20.1.3 | E | 2925 | C |  |  |  | Bold is reserved for editor's instructions | remove the bold font | Counter: Though the IEEE Style Guide says that editing instructions are in bold, I did not find any mandate stating that using bold is reserved for editing instructions. However, the baseline uses italic in similar situations, so changing the bold to ita |  | Duplicate | Duplicate
10708 | Marshall, Bill | 20.1.3 | 161 | 16 | E | N | 161 | 16 | Operating Mode | 20.1.3 | E | 2925 | C |  |  |  | Bold is reserved for editor's instructions | remove the bold font | Counter: Though the IEEE Style Guide says that editing instructions are in bold, I did not find any mandate stating that using bold is reserved for editing instructions. However, the baseline uses italic in similar situations, so changing the bold to ita |  | Duplicate | Duplicate
10709 | Marshall, Bill | 20.1.3 | 161 | 20 | E | N | 161 | 20 | Operating Mode | 20.1.3 | E | 2925 | C |  |  |  | Bold is reserved for editor's instructions | remove the bold font | Counter: Though the IEEE Style Guide says that editing instructions are in bold, I did not find any mandate stating that using bold is reserved for editing instructions. However, the baseline uses italic in similar situations, so changing the bold to ita |  | Duplicate | Duplicate
10710 | Marshall, Bill | 20.1.3 | 161 | 22 | E | N | 161 | 22 | Operating Mode | 20.1.3 | E | 2925 | C |  |  |  | Bold is reserved for editor's instructions | remove the bold font | Counter: Though the IEEE Style Guide says that editing instructions are in bold, I did not find any mandate stating that using bold is reserved for editing instructions. However, the baseline uses italic in similar situations, so changing the bold to ita |  | Duplicate | Duplicate
10711 | Marshall, Bill | 20.1.3 | 161 | 4 | E | N | 161 | 4 | Operating Mode | 20.1.3 | E | 2927 | A |  |  |  | Change "new" to "different". It won't stay new. | as in comment |  | 20060526r0-Sheet6 Editorials.doc | Duplicate | Duplicate
10717 | Marshall, Bill | 20.2.1 | 161 | 30 | E | N | 161 | 30 | Introduction | 20.2.1 | E | 2939 | C |  |  |  | Specification of the interface between MAC and PHY is givenin 12.3.4. | Change to "The specification of this interfrace is given in 12.3.4." | Counter: added the following: "The generic PHY service interface is defined in 12.3.4. The interface defined in 15.2 (Ed: HT PHY specific service parameter list Ed) contains extensions to the PHY service interface that are specific to the HT PHY." |  | Duplicate | Duplicate
10720 | Marshall, Bill | 20.2.2 | 161 | 35 | E | N | 161 | 35 | TXVECTOR parameters | 20.2.2 | E | 2940 | A |  |  |  | Keep the table title and table contents together on a single page | as in comment | Fixed by resolution to earlier editorial comment | 20060527r0-Sheet6 Editorials.doc | Duplicate | Duplicate
10721 | Marshall, Bill | 20.2.2 | 162 | 1 | E | N | 162 | 1 | TXVECTOR parameters | 20.2.2 | E | 2942 | A |  |  |  | Middle column of this table is useless | delete it |  |  | Duplicate | Duplicate
10722 | Marshall, Bill | 20.2.2 | 162 | 1 | E | N | 162 | 1 | TXVECTOR parameters | 20.2.2 | E | 2941 | R |  |  |  | place the standard parameters for all PHYs at beginning of list | Move DATARATE to top, followed by LENGTH. Make the sub-clauses that follow the table match the table order. | The comment may be rejected as the ordering existing in the draft is sufficient for a reader to interpret the TXVECTOR specifications. |  | Duplicate | Duplicate
10723 | Marshall, Bill | 20.2.2 | 162 | 1 | E | N | 162 | 1 | TXVECTOR parameters | 20.2.2 | E | 129 | A |  |  |  | row "STBC" extraneous "either" in "Value" column | delete "either" |  |  | Duplicate | Duplicate
10724 | Marshall, Bill | 20.2.2 | 162 | 1 | E | N | 162 | 1 | TXVECTOR parameters | 20.2.2 | E | 2945 | A |  |  |  | row "STBC" insert parens around NSTS and NSS | as in comment |  | 20060527r0-Sheet6 Editorials.doc | Duplicate | Duplicate
10726 | Marshall, Bill | 20.2.2.1 | 163 | 2 | E | N | 163 | 2 | TXVECTOR L_LENGTH | 20.2.2.1 | E | 2948 | A |  |  |  | heading level too deep. IEEE limit is 5. See Style Guide 11.1 | fix the cross-reference here. Reorganize the clause numbering in and around 20.3.3.2.1.4 | Generally organised clause 20 to avoid more than 5 levels of nesting. |  | Duplicate | Duplicate
10727 | Marshall, Bill | 20.2.2.1 | 163 | 1 | E | N | 163 | 1 | TXVECTOR L_LENGTH | 20.2.2.1 | E | 2947 | A |  |  |  | wrong article | change "a HT" to "an HT" |  | 20060527r0-Sheet6 Editorials.doc | Duplicate | Duplicate
10729 | Marshall, Bill | 20.2.2.12 | 164 | 13 | E | N | 164 | 13 | TXVECTOR AGGREGATION | 20.2.2.12 | E | 323 | A |  |  |  | "parameter is set to if the…" | Change to "set to 1 if" |  |  | Duplicate | Duplicate
10732 | Marshall, Bill | 20.2.2.2 | 163 | 3 | E | N | 163 | 3 | TXVECTOR L_DATARATE | 20.2.2.2 | E | 2949 | R |  |  |  | DATARATE is a standard entry in TXVECTOR | Drop "L-" | Rejected - parameter performs a different purpose (reference L-SIG TXOP protection) | 20060527r0-Sheet6 Editorials.doc | Duplicate | Duplicate
10733 | Marshall, Bill | 20.2.2.2 | 163 | 7 | E | N | 163 | 7 | TXVECTOR L_DATARATE | 20.2.2.2 | E | 2951 | A |  |  |  | wrong article, wrong hyphenation | Change to "In an HT frame" |  |  | Duplicate | Duplicate
10734 | Marshall, Bill | 20.2.2.5 | 163 | 17 | E | N | 163 | 17 | TXVECTOR FORMAT | 20.2.2.5 | E | 1585 | A |  |  |  | extraneous "with" | drop "with" |  | 20060527r0-Sheet6 Editorials.doc | Duplicate | Duplicate
10736 | Marshall, Bill | 20.2.3 | 165 | 10 | E | N | 165 | 10 | RXVECTOR parameters | 20.2.3 | E | 2957 | A |  |  |  | halfway down the middle column it changes from PHY-RXSTART.indicate (correct entry) to PHY-RXSTART.request (incorrect entry) | if the middle column is to be kept, fix it |  |  | Duplicate | Duplicate
10737 | Marshall, Bill | 20.2.3 | 165 | 10 | E | N | 165 | 10 | RXVECTOR parameters | 20.2.3 | E | 2956 | A |  |  |  | Middle column of this table is useless | Delete middle column |  |  | Duplicate | Duplicate
10738 | Marshall, Bill | 20.2.3 | 165 | 10 | E | N | 165 | 10 | RXVECTOR parameters | 20.2.3 | E | 2958 | R |  |  |  | place the standard parameters for all PHYs at beginning of list | Move DATARATE to top, followed by LENGTH. Make the sub-clauses that follow the table match the table order. | The comment may be rejected as the ordering existing in the draft is sufficient for a reader to interpret the TXVECTOR specifications. |  | Duplicate | Duplicate
10740 | Marshall, Bill | 20.2.3 | 165 | 10 | E | N | 165 | 10 | RXVECTOR parameters | 20.2.3 | E | 2959 | R |  |  |  | row "L-DATARATE" inconsistent with 12.3.4.4 | Change to "DATARATE" | Rejected - meaning of this parameter is different -i.e. the role is performs related to L-SIG txop protection. |  | Duplicate | Duplicate
10741 | Marshall, Bill | 20.2.3 | 165 | 10 | E | N | 165 | 10 | RXVECTOR parameters | 20.2.3 | E | 2964 | A |  |  |  | row "SHORT_GI" wrong tense, the packet has already been received | Change to "Short GI was not used/Short GI was used" |  |  | Duplicate | Duplicate
10743 | Marshall, Bill | 20.2.3 | 165 | 10 | E | N | 165 | 10 | RXVECTOR parameters | 20.2.3 | E |  | A |  |  |  | row "STBC" add parens around NSTS and NSS | as in comment |  | D1.01 | PHY Interface | PHY |  | 0
10744 | Marshall, Bill | 20.2.3 | 166 | 1 | E | N | 166 | 1 | RXVECTOR parameters | 20.2.3 | E | 2965 | A |  |  |  | when table is split across pages, column headings need to appear on each page | as in comment | Fixed by resolution to earlier editorial comment | 20060528r0-Sheet6 Editorials.doc | Duplicate | Duplicate
10746 | Marshall, Bill | 20.2.3.1 | 166 | 2 | E | N | 166 | 2 | RXVECTOR L_LENGTH | 20.2.3.1 | E | 2967 | C |  |  |  | L_LENGTH should be L-LENGTH | as in comment | Counter - Changed L-LENGTH to L_LENGTH globally | 20060528r0-Sheet6 Editorials.doc | Duplicate | Duplicate
10747 | Marshall, Bill | 20.2.3.1 | 166 | 2 | E | N | 166 | 2 | RXVECTOR L_LENGTH | 20.2.3.1 | E | 2966 | A |  |  |  | make the sub-clauses match the order of entries in RXVECTOR | Move DATARATE first, then LENGTH, then the remaining ones | Fixed by resolution to other editorial comment |  | Duplicate | Duplicate
10748 | Marshall, Bill | 20.2.3.1 | 166 | 7 | E | N | 166 | 7 | RXVECTOR L_LENGTH | 20.2.3.1 | E | 2969 | A |  |  |  | non_HT | change to "non-HT" |  | 20060528r0-Sheet6 Editorials.doc | Duplicate | Duplicate
10752 | Marshall, Bill | 20.2.3.14 | 167 | 28 | E | N | 167 | 28 | RXVECTOR SHORT_GI | 20.2.3.14 | E | 2978 | C |  |  |  | strange wording here | change to "whether short GI was detected in receiving the current PPDU." | Changed the text to "The SHORT_GI parameter indicates whether short GI was used in the transmission of the current received PPDU." | 20060528r0-Sheet6 Editorials.doc | Duplicate | Duplicate
10753 | Marshall, Bill | 20.2.3.3 | 166 | 13 | E | N | 166 | 13 | RXVECTOR L-DATARATE | 20.2.3.3 | E | 2970 | C |  |  |  | DATARATE appears in 12.3.4.4 without L- | delete "L-" | Instead of deleting "L-" from the header, inserted "L-DATARATE" in the text |  | Duplicate | Duplicate
10754 | Marshall, Bill | 20.2.3.3 | 166 | 16 | E | N | 166 | 16 | RXVECTOR L-DATARATE | 20.2.3.3 | E | 2971 | A |  |  |  | wrong article, wrong hyphenation | Change to "an HT packet" |  |  | Duplicate | Duplicate
10756 | Marshall, Bill | 20.2.3.7 | 167 | 2 | E | N | 167 | 2 | RXVECTOR BW | 20.2.3.7 | E | 2973 | A |  |  |  | four list items, first two should be separated by a comma instead of "and" | as in comment |  | 20060528r0-Sheet6 Editorials.doc | Duplicate | Duplicate
10757 | Marshall, Bill | 20.2.3.9 | 167 | 12 | E | N | 167 | 12 | RXVECTOR LENGTH | 20.2.3.9 | E | 250 | C |  |  |  | tense wrong. Frame was received | change to "contained" | Counter: merged the two sentences to avoid the period. |  | Duplicate | Duplicate
10758 | Marshall, Bill | 20.3.14.5 | 226 | 1 | E | N | 226 | 1 | Packet alignment | 20.3.14.5 | E | 3106 | A |  |  |  | extraneous period | drop period after "(idle)" |  | 20060523r3 | Duplicate | Duplicate
10759 | Marshall, Bill | 20.3.14.5 | 226 | 1 | E | N | 226 | 1 | Packet alignment | 20.3.14.5 | E | 3107 | A |  |  |  | insert "see" before the cross ref clause | as in comment |  | 20060523r3 | Duplicate | Duplicate
10760 | Marshall, Bill | 20.3.14.5 | 226 | 3 | E | N | 226 | 3 | Packet alignment | 20.3.14.5 | E | 3107 | A |  |  |  | insert "see" before the cross ref clause | as in comment |  | 20060523r3 | Duplicate | Duplicate
10763 | Marshall, Bill | 20.3.15.1 | 228 | 14 | E | N | 228 | 14 | Receiver minimum input sensitivity | 20.3.15.1 | E | 3111 | A |  |  |  | first sentence of this paragraph in unintelligible | please re-write | Rewrite: "The packet error rate (PER) shall be less than 1% for a PSDU length of 4096 octets with the rate-dependent input levels listed in Table…" |  | Duplicate | Duplicate
10764 | Marshall, Bill | 20.3.15.1 | 228 | 16 | E | N | 228 | 16 | Receiver minimum input sensitivity | 20.3.15.1 | E | 1566 | A |  |  |  | spelling "transitting" | fix |  |  | Duplicate | Duplicate
10769 | Marshall, Bill | 20.3.15.5 | 229 | 29 | E | N | 229 | 29 | Clear channel assessment (CCA) sensitivity | 20.3.15.5 | E | 12083 | A |  |  |  | spelling "idicated" | fix |  |  | Duplicate | Duplicate
10770 | Marshall, Bill | 20.3.16 | 230 | 15 | E | N | 230 | 15 | PLCP transmit procedure | 20.3.16 | E |  | A |  |  |  | "figure" should be capitalized in a cross reference | as in comment |  | D1.01 | PLCP | PHY |  | 0
10771 | Marshall, Bill | 20.3.16 | 230 | 26 | E | N | 230 | 26 | PLCP transmit procedure | 20.3.16 | E | 3121 | A |  |  |  | "table" should be capitalized in a cross reference | as in comment | Fixed by resolution to earlier editorial comment |  | Duplicate | Duplicate
10773 | Marshall, Bill | 20.3.16 | 231 | 21 | E | N | 231 | 21 | PLCP transmit procedure | 20.3.16 | E | 1593 | A |  |  |  | Figure caption belongs below figure, not above it. See IEEE Style Guide 16.1 | move caption below figure n66 |  | 20060523r4 | Duplicate | Duplicate
10774 | Marshall, Bill | 20.3.16 | 231 | 24 | E | N | 231 | 24 | PLCP transmit procedure | 20.3.16 | E | 1594 | A |  |  |  | Figure caption belongs below figure, not above it. See IEEE Style Guide 16.1 | move caption below figure n67 |  | 20060523r4 | Duplicate | Duplicate
10775 | Marshall, Bill | 20.3.16 | 232 | 4 | E | N | 232 | 4 | PLCP transmit procedure | 20.3.16 | E | 1595 | A |  |  |  | Figure caption belongs below figure, not above it. See IEEE Style Guide 16.1 | move caption below figure n68 |  | 20060523r4 | Duplicate | Duplicate
10776 | Marshall, Bill | 20.3.16 | 231 | 24 | E | N | 231 | 24 | PLCP transmit procedure | 20.3.16 | E | 3124 | A |  |  |  | keep the figure and figure caption on same page | as in comment |  | 20060523r4 | Duplicate | Duplicate
10777 | Marshall, Bill | 20.3.16 | 232 | 4 | E | N | 232 | 4 | PLCP transmit procedure | 20.3.16 | E | 3126 | A |  |  |  | keep the figure and figure caption on same page | as in comment |  | 20060523r4 | Duplicate | Duplicate
10781 | Marshall, Bill | 20.3.17 | 234 | 35 | E | N | 234 | 35 | PLCP receive procedure | 20.3.17 | E | 1599 | A |  |  |  | Figure caption belongs below figure, not above it. See IEEE Style Guide 16.1 | move caption below figure n69 |  | 20060523r5 | Duplicate | Duplicate
10782 | Marshall, Bill | 20.3.17 | 235 | 7 | E | N | 235 | 7 | PLCP receive procedure | 20.3.17 | E | 1600 | A |  |  |  | Figure caption belongs below figure, not above it. See IEEE Style Guide 16.1 | move caption below figure n70 |  | 20060523r5 | Duplicate | Duplicate
10783 | Marshall, Bill | 20.3.17 | 236 | 4 | E | N | 236 | 4 | PLCP receive procedure | 20.3.17 | E | 1601 | A |  |  |  | Figure caption belongs below figure, not above it. See IEEE Style Guide 16.1 | move caption below figure n71 |  | 20060523r1 | Duplicate | Duplicate
10784 | Marshall, Bill | 20.3.17 | 234 | 35 | E | N | 234 | 35 | PLCP receive procedure | 20.3.17 | E |  | A |  |  |  | keep the figure and figure caption on same page | as in comment |  | D1.01 | PLCP | PHY |  | 0
10785 | Marshall, Bill | 20.3.17 | 235 | 7 | E | N | 235 | 7 | PLCP receive procedure | 20.3.17 | E | 3134 | A |  |  |  | keep the figure and figure caption on same page | as in comment |  | 20060523r5 | Duplicate | Duplicate
10786 | Marshall, Bill | 20.3.17 | 236 | 4 | E | N | 236 | 4 | PLCP receive procedure | 20.3.17 | E | 3136 | A |  |  |  | keep the figure and figure caption on same page | as in comment |  | 20060523r1 | Duplicate | Duplicate
10787 | Marshall, Bill | 20.3.17 | 234 | 11 | E | N | 234 | 11 | PLCP receive procedure | 20.3.17 | E |  | A |  |  |  | word "Table" in a cross reference should be capitalized | capitalize | See resolution of 343 | D1.01 | PLCP | PHY |  | 0
10788 | Marshall, Bill | 20.3.17 | 234 | 18 | E | N | 234 | 18 | PLCP receive procedure | 20.3.17 | E | 3129 | A |  |  |  | wrong article | change to "an HT mixed" |  | 20060523r5 | Duplicate | Duplicate
10789 | Marshall, Bill | 20.3.2 | 168 | 32 | E | N | 168 | 32 | PLCP frame format | 20.3.2 | E | 2979 | A |  |  |  | "Two new formats" won't be new formats for long | Change to "Two formats…" |  |  | Duplicate | Duplicate
10790 | Marshall, Bill | 20.3.2.1 | 170 | 3 | E | N | 170 | 3 | Transmitter Block Diagram (informative) | 20.3.2.1 | E | 2925 | C |  |  |  | Bold is reserved for editor's instructions | Delete bold font | Counter: Though the IEEE Style Guide says that editing instructions are in bold, I did not find any mandate stating that using bold is reserved for editing instructions. However, the baseline uses italic in similar situations, so changing the bold to ita |  | Duplicate | Duplicate
10791 | Marshall, Bill | 20.3.2.1 | 170 | 4 | E | N | 170 | 4 | Transmitter Block Diagram (informative) | 20.3.2.1 | E | 2925 | C |  |  |  | Bold is reserved for editor's instructions | Delete bold font | Counter: Though the IEEE Style Guide says that editing instructions are in bold, I did not find any mandate stating that using bold is reserved for editing instructions. However, the baseline uses italic in similar situations, so changing the bold to ita |  | Duplicate | Duplicate
10792 | Marshall, Bill | 20.3.2.1 | 170 | 6 | E | N | 170 | 6 | Transmitter Block Diagram (informative) | 20.3.2.1 | E | 2925 | C |  |  |  | Bold is reserved for editor's instructions | Delete bold font | Counter: Though the IEEE Style Guide says that editing instructions are in bold, I did not find any mandate stating that using bold is reserved for editing instructions. However, the baseline uses italic in similar situations, so changing the bold to ita |  | Duplicate | Duplicate
10793 | Marshall, Bill | 20.3.2.1 | 170 | 8 | E | N | 170 | 8 | Transmitter Block Diagram (informative) | 20.3.2.1 | E | 2925 | C |  |  |  | Bold is reserved for editor's instructions | Delete bold font | Counter: Though the IEEE Style Guide says that editing instructions are in bold, I did not find any mandate stating that using bold is reserved for editing instructions. However, the baseline uses italic in similar situations, so changing the bold to ita |  | Duplicate | Duplicate
10794 | Marshall, Bill | 20.3.2.1 | 170 | 11 | E | N | 170 | 11 | Transmitter Block Diagram (informative) | 20.3.2.1 | E | 2925 | C |  |  |  | Bold is reserved for editor's instructions | Delete bold font | Counter: Though the IEEE Style Guide says that editing instructions are in bold, I did not find any mandate stating that using bold is reserved for editing instructions. However, the baseline uses italic in similar situations, so changing the bold to ita |  | Duplicate | Duplicate
10795 | Marshall, Bill | 20.3.2.1 | 170 | 13 | E | N | 170 | 13 | Transmitter Block Diagram (informative) | 20.3.2.1 | E | 2925 | C |  |  |  | Bold is reserved for editor's instructions | Delete bold font | Counter: Though the IEEE Style Guide says that editing instructions are in bold, I did not find any mandate stating that using bold is reserved for editing instructions. However, the baseline uses italic in similar situations, so changing the bold to ita |  | Duplicate | Duplicate
10796 | Marshall, Bill | 20.3.2.1 | 170 | 15 | E | N | 170 | 15 | Transmitter Block Diagram (informative) | 20.3.2.1 | E | 2925 | C |  |  |  | Bold is reserved for editor's instructions | Delete bold font | Counter: Though the IEEE Style Guide says that editing instructions are in bold, I did not find any mandate stating that using bold is reserved for editing instructions. However, the baseline uses italic in similar situations, so changing the bold to ita |  | Duplicate | Duplicate
10797 | Marshall, Bill | 20.3.2.1 | 170 | 17 | E | N | 170 | 17 | Transmitter Block Diagram (informative) | 20.3.2.1 | E | 2925 | C |  |  |  | Bold is reserved for editor's instructions | Delete bold font | Counter: Though the IEEE Style Guide says that editing instructions are in bold, I did not find any mandate stating that using bold is reserved for editing instructions. However, the baseline uses italic in similar situations, so changing the bold to ita |  | Duplicate | Duplicate
10798 | Marshall, Bill | 20.3.2.1 | 170 | 19 | E | N | 170 | 19 | Transmitter Block Diagram (informative) | 20.3.2.1 | E | 2925 | C |  |  |  | Bold is reserved for editor's instructions | Delete bold font | Counter: Though the IEEE Style Guide says that editing instructions are in bold, I did not find any mandate stating that using bold is reserved for editing instructions. However, the baseline uses italic in similar situations, so changing the bold to ita |  | Duplicate | Duplicate
10799 | Marshall, Bill | 20.3.2.1 | 170 | 21 | E | N | 170 | 21 | Transmitter Block Diagram (informative) | 20.3.2.1 | E | 2925 | C |  |  |  | Bold is reserved for editor's instructions | Delete bold font | Counter: Though the IEEE Style Guide says that editing instructions are in bold, I did not find any mandate stating that using bold is reserved for editing instructions. However, the baseline uses italic in similar situations, so changing the bold to ita |  | Duplicate | Duplicate
10800 | Marshall, Bill | 20.3.2.1 | 170 | 23 | E | N | 170 | 23 | Transmitter Block Diagram (informative) | 20.3.2.1 | E | 2925 | C |  |  |  | Bold is reserved for editor's instructions | Delete bold font | Counter: Though the IEEE Style Guide says that editing instructions are in bold, I did not find any mandate stating that using bold is reserved for editing instructions. However, the baseline uses italic in similar situations, so changing the bold to ita |  | Duplicate | Duplicate
10801 | Marshall, Bill | 20.3.2.1 | 170 | 26 | E | N | 170 | 26 | Transmitter Block Diagram (informative) | 20.3.2.1 | E | 2925 | C |  |  |  | Bold is reserved for editor's instructions | Delete bold font | Counter: Though the IEEE Style Guide says that editing instructions are in bold, I did not find any mandate stating that using bold is reserved for editing instructions. However, the baseline uses italic in similar situations, so changing the bold to ita |  | Duplicate | Duplicate
10802 | Marshall, Bill | 20.3.2.1 | 170 | 27 | E | N | 170 | 27 | Transmitter Block Diagram (informative) | 20.3.2.1 | E | 2925 | C |  |  |  | Bold is reserved for editor's instructions | Delete bold font | Counter: Though the IEEE Style Guide says that editing instructions are in bold, I did not find any mandate stating that using bold is reserved for editing instructions. However, the baseline uses italic in similar situations, so changing the bold to ita |  | Duplicate | Duplicate
10803 | Marshall, Bill | 20.3.2.1 | 170 | 30 | E | N | 170 | 30 | Transmitter Block Diagram (informative) | 20.3.2.1 | E | 2925 | C |  |  |  | Bold is reserved for editor's instructions | Delete bold font | Counter: Though the IEEE Style Guide says that editing instructions are in bold, I did not find any mandate stating that using bold is reserved for editing instructions. However, the baseline uses italic in similar situations, so changing the bold to ita |  | Duplicate | Duplicate
10804 | Marshall, Bill | 20.3.2.1 | 170 | 31 | E | N | 170 | 31 | Transmitter Block Diagram (informative) | 20.3.2.1 | E | 2925 | C |  |  |  | Bold is reserved for editor's instructions | Delete bold font | Counter: Though the IEEE Style Guide says that editing instructions are in bold, I did not find any mandate stating that using bold is reserved for editing instructions. However, the baseline uses italic in similar situations, so changing the bold to ita |  | Duplicate | Duplicate
10805 | Marshall, Bill | 20.3.2.1 | 170 | 3 | E | N | 170 | 3 | Transmitter Block Diagram (informative) | 20.3.2.1 | E | 2980 | A |  |  |  | IEEE Style Guide doesn't allow bullet lists. | Change to dash list | Fixed by resolution to other editorial comment |  | Duplicate | Duplicate
10806 | Marshall, Bill | 20.3.2.1 | 170 | 31 | E | N | 170 | 31 | Transmitter Block Diagram (informative) | 20.3.2.1 | E | 2996 | A |  |  |  | missing period at end of sentence | insert period |  |  | Duplicate | Duplicate
10807 | Marshall, Bill | 20.3.2.2 | 173 | 5 | E | N | 173 | 5 | Overview of the PPDU encoding process | 20.3.2.2 | E | 3000 | A |  |  |  | drop word "subclause" in giving a cross reference | as in comment | Fixed by resolution to other editorial comment |  | Duplicate | Duplicate
10808 | Marshall, Bill | 20.3.2.2 | 173 | 33 | E | N | 173 | 33 | Overview of the PPDU encoding process | 20.3.2.2 | E | 3001 | A |  |  |  | drop word "subclause" in giving a cross reference | as in comment | Fixed by resolution to other editorial comment |  | Duplicate | Duplicate
10809 | Marshall, Bill | 20.3.2.2 | 174 | 2 | E | N | 174 | 2 | Overview of the PPDU encoding process | 20.3.2.2 | E |  | A |  |  |  | drop word "subclause" in giving a cross reference | as in comment |  | D1.01 | PLCP | PHY |  | 0
10810 | Marshall, Bill | 20.3.2.2 | 174 | 3 | E | N | 174 | 3 | Overview of the PPDU encoding process | 20.3.2.2 | E |  | A |  |  |  | drop word "subclause" in giving a cross reference | as in comment |  | D1.01 | PLCP | PHY |  | 0
10811 | Marshall, Bill | 20.3.2.2 | 174 | 6 | E | N | 174 | 6 | Overview of the PPDU encoding process | 20.3.2.2 | E |  | A |  |  |  | drop word "subclause" in giving a cross reference | as in comment |  | D1.01 | PLCP | PHY |  | 0
10812 | Marshall, Bill | 20.3.2.2 | 171 | 14 | E | N | 171 | 14 | Overview of the PPDU encoding process | 20.3.2.2 | E | 2997 | A |  |  |  | HT_STF | for consistency, change to HT-STF |  |  | Duplicate | Duplicate
10817 | Marshall, Bill | 20.3.2.5 | 178 | 13 | E | N | 178 | 13 | Mathematical description of signals | 20.3.2.5 | E | 362 | A |  |  |  | possibly bad cross reference to an equation, ref to (20-48) doesn't look right | please check |  |  | Duplicate | Duplicate
10818 | Marshall, Bill | 20.3.2.5 | 179 | 1 | E | N | 179 | 1 | Mathematical description of signals | 20.3.2.5 | E |  | A |  |  |  | repeat table headings when it crosses page boundaries | as in comment |  |  | PLCP | PHY | 0 | 0
10820 | Marshall, Bill | 20.3.2.6 | 179 | 3 | E | N | 179 | 3 | Transmission in the upper/lower 20MHz of a 40MHz channel | 20.3.2.6 | E | 3470 | A |  |  |  | possibly bad cross reference to an equation, ref to (20-19) doesn't look right | please check |  |  | Duplicate | Duplicate
10821 | Marshall, Bill | 20.3.3.1 | 179 | 15 | E | N | 179 | 15 | Introduction | 20.3.3.1 | E | 3011 | A |  |  |  | missing hyphen (twice) | change to "HT-LTF" twice |  | 2006052x | Duplicate | Duplicate
10822 | Marshall, Bill | 20.3.3.2.1.1 | 180 | 26 | E | N | 180 | 26 | Cyclic shift definition for the non-HT fields. | 20.3.3.2.1.1 | E |  | A |  |  |  | Change "The following table" to "Table n65" | as in comment |  | D1.01 | PLCP Preamble | PHY |  | 0
10823 | Marshall, Bill | 20.3.3.2.1.1 | 180 | 16 | E | N | 180 | 16 | Cyclic shift definition for the non-HT fields. | 20.3.3.2.1.1 | E | 3012 | A |  |  |  | IEEE Style Guide doesn't allow 6-level headings | combine headings or re-structure this sub-clause to avoid the 6-level headings |  |  | Duplicate | Duplicate
10824 | Marshall, Bill | 20.3.3.2.1.2 | 181 | 1 | E | N | 181 | 1 | Non-HT Short Training Field | 20.3.3.2.1.2 | E | 3013 | A |  |  |  | IEEE Style Guide doesn't allow 6-level headings | combine headings or re-structure this sub-clause to avoid the 6-level headings |  |  | Duplicate | Duplicate
10825 | Marshall, Bill | 20.3.3.2.1.3 | 182 | 4 | E | N | 182 | 4 | Non-HT Long Training Field | 20.3.3.2.1.3 | E | 3014 | A |  |  |  | IEEE Style Guide doesn't allow 6-level headings | combine headings or re-structure this sub-clause to avoid the 6-level headings |  |  | Duplicate | Duplicate
10826 | Marshall, Bill | 20.3.3.2.1.4 | 183 | 11 | T | N | 183 | 11 | The Non-HT Signal Field | 20.3.3.2.1.4 | E | 3018 | C |  |  |  | (not sure if this is Editorial or Technical). The bold 4usec on this line seems out of place. | If "4usec" is an adjective describing "symbols", then make it non-bold. If it is in bold font as a note to the Editor to remind of a problem, fix the problem. | Text removed in resolution to other comment |  | Duplicate | Duplicate
10827 | Marshall, Bill | 20.3.3.2.1.4 | 183 | 15 | E | N | 183 | 15 | The Non-HT Signal Field | 20.3.3.2.1.4 | E | 3021 | R |  |  |  | cross ref to another clause should also include the clause number | Change to "see Table n68 in 20.3.3.2.2.2" | Not consistent with IEEE style guide |  | Duplicate | Duplicate
10828 | Marshall, Bill | 20.3.3.2.1.4 | 183 | 1 | E | N | 183 | 1 | The Non-HT Signal Field | 20.3.3.2.1.4 | E | 3015 | A |  |  |  | IEEE Style Guide doesn't allow 6-level headings | combine headings or re-structure this sub-clause to avoid the 6-level headings |  |  | Duplicate | Duplicate
10832 | Marshall, Bill | 20.3.3.2.1.4 | 183 | 5 | E | N | 183 | 5 | The Non-HT Signal Field | 20.3.3.2.1.4 | E | 3016 | A |  |  |  | text doesn't reference Figure n52 | add text referencing Figure n52 | Already addressed in different comment |  | Duplicate | Duplicate
10833 | Marshall, Bill | 20.3.3.2.2.1 | 184 | 6 | E | N | 184 | 6 | Cyclic shift for the High Throughput portion of Mixed Mode preamble | 20.3.3.2.2.1 | E | 3022 | A |  |  |  | IEEE Style Guide doesn't allow 6-level headings | combine headings or re-structure this sub-clause to avoid the 6-level headings |  |  | Duplicate | Duplicate
10834 | Marshall, Bill | 20.3.3.2.2.2 | 187 | 5 | E | N | 187 | 5 | The High Throughput Signal Field | 20.3.3.2.2.2 | E | 3026 | A |  |  |  | add a ref to Figure n53 in this paragraph | as in comment |  | 2006052x | Duplicate | Duplicate
10836 | Marshall, Bill | 20.3.3.2.2.2 | 187 | 9 | E | N | 187 | 9 | The High Throughput Signal Field | 20.3.3.2.2.2 | E | 3029 | A |  |  |  | Change "next table" to "Table n69" | as in comment |  | 2006052x | Duplicate | Duplicate
10837 | Marshall, Bill | 20.3.3.2.2.2 | 187 | 7 | E | N | 187 | 7 | The High Throughput Signal Field | 20.3.3.2.2.2 | E | 3027 | A |  |  |  | extraneous comma | drop comma after "96" |  | 2006052x | Duplicate | Duplicate
10838 | Marshall, Bill | 20.3.3.2.2.2 | 185 | 4 | E | N | 185 | 4 | The High Throughput Signal Field | 20.3.3.2.2.2 | E | 3023 | A |  |  |  | IEEE Style Guide doesn't allow 6-level headings | combine headings or re-structure this sub-clause to avoid the 6-level headings |  |  | Duplicate | Duplicate
10839 | Marshall, Bill | 20.3.3.2.2.2 | 189 | 1 | E | N | 189 | 1 | The High Throughput Signal Field | 20.3.3.2.2.2 | E | 4915 | A |  |  |  | no text makes reference to Fiugre n54 | add text referencing Figure n54 |  |  | Duplicate | Duplicate
10840 | Marshall, Bill | 20.3.3.2.2.2 | 187 | 8 | E | N | 187 | 8 | The High Throughput Signal Field | 20.3.3.2.2.2 | E | 3028 | A |  |  |  | ref to Figure n53 seems out of place here | drop it. Add ref to n53 in previous paragraph |  | 2006052x | Duplicate | Duplicate
10841 | Marshall, Bill | 20.3.3.2.2.2 | 186 | 0 | E | N | 186 | 0 | The High Throughput Signal Field | 20.3.3.2.2.2 | E | 3025 | A |  |  |  | row "Number of extension HT-LTF" missing newlines | In col 2, put each of the 00/01/10/11 on a separate line |  |  | Duplicate | Duplicate
10842 | Marshall, Bill | 20.3.3.2.2.2 | 188 | 3 | E | N | 188 | 3 | The High Throughput Signal Field | 20.3.3.2.2.2 | E | 3030 | R |  |  |  | text after a NOTE should be smaller font | change to 9pt font | Not consistent with IEEE style guide |  | Duplicate | Duplicate
10843 | Marshall, Bill | 20.3.3.2.2.2.1 | 189 | 3 | E | N | 189 | 3 | CRC calculation | 20.3.3.2.2.2.1 | E | 3032 | A |  |  |  | IEEE Style Guide doesn't allow 6-level headings | combine headings or re-structure this sub-clause to avoid the 6-level headings | Note to editor-- this can be fixed relatively easily when the document is reassembled |  | Duplicate | Duplicate
10844 | Marshall, Bill | 20.3.3.2.2.3 | 190 | 4 | E | N | 190 | 4 | The HT STF training symbol | 20.3.3.2.2.3 | E | 3033 | A |  |  |  | IEEE Style Guide doesn't allow 6-level headings | combine headings or re-structure this sub-clause to avoid the 6-level headings | Note to editor-- this can be fixed relatively easily when the document is reassembled |  | Duplicate | Duplicate
10845 | Marshall, Bill | 20.3.3.2.2.3 | 190 | 4 | E | N | 190 | 4 | The HT STF training symbol | 20.3.3.2.2.3 | E | 3034 | A |  |  |  | missing hyphen | change title to "HT-STF" |  | 2006052x | Duplicate | Duplicate
10846 | Marshall, Bill | 20.3.3.2.2.4 | 193 | 10 | E | N | 193 | 10 | The HT-LTF long training Field | 20.3.3.2.2.4 | E | 371 | A |  |  |  | Datan? It occurs three times as "datan", but as "data HT-LTFs" introducing the figure at line 4 of page 193. | Make consistent. Suspect correct change is to "data" |  | 2006052x | Duplicate | Duplicate
10847 | Marshall, Bill | 20.3.3.2.2.4 | 194 | 1 | E | N | 194 | 1 | The HT-LTF long training Field | 20.3.3.2.2.4 | E | 372 | A |  |  |  | Datan? It occurs three times as "datan", but as "data HT-LTFs" introducing the figure at line 4 of page 193. | Make consistent. Suspect correct change is to "data" |  | 2006052x | Duplicate | Duplicate
10848 | Marshall, Bill | 20.3.3.2.2.4 | 194 | 6 | E | N | 194 | 6 | The HT-LTF long training Field | 20.3.3.2.2.4 | E |  | A |  |  |  | Datan? It occurs three times as "datan", but as "data HT-LTFs" introducing the figure at line 4 of page 193. | Make consistent. Suspect correct change is to "data" |  | D1.01 | PLCP Preamble | PHY |  | 0
10849 | Marshall, Bill | 20.3.3.2.2.4 | 191 | 1 | E | N | 191 | 1 | The HT-LTF long training Field | 20.3.3.2.2.4 | E | 3035 | A |  |  |  | IEEE Style Guide doesn't allow 6-level headings | combine headings or re-structure this sub-clause to avoid the 6-level headings | Note to editor-- this can be fixed relatively easily when the document is reassembled |  | Duplicate | Duplicate
10850 | Marshall, Bill | 20.3.3.2.2.4 | 194 | 1 | E | N | 194 | 1 | The HT-LTF long training Field | 20.3.3.2.2.4 | E | 3040 | A |  |  |  | missing comma | insert comma after HT-LTFs |  |  | Duplicate | Duplicate
10851 | Marshall, Bill | 20.3.3.2.2.4 | 191 | 4 | T | Y | 191 | 4 | The HT-LTF long training Field | 20.3.3.2.2.4 | E | 3036 | A |  |  |  | symbol missing from sentence | probably N sub STS |  |  | Duplicate | Duplicate
10852 | Marshall, Bill | 20.3.3.2.2.4 | 192 | 3 | E | N | 192 | 3 | The HT-LTF long training Field | 20.3.3.2.2.4 | E |  | A |  |  |  | wrong article | change to "an HT packet" |  | D1.01 | PLCP Preamble | PHY |  | 0
10853 | Marshall, Bill | 20.3.3.3.3 | 196 | 1 | T | Y | 196 | 1 | Signal field | 20.3.3.3.3 | E |  | A |  |  |  | bad cross ref. Figure n48 is about PCO in clause 11.16. | Suspect correct figure to reference here is n49 in 20.3.2. If so, add clause to the reference, since it is outside of the current subclause. | Fixed by resolution to other editorial comment | D1.01 | PLCP Header | PHY |  | 0
10854 | Marshall, Bill | 20.3.3.3.3.1 | 196 | 4 | E | N | 196 | 4 | Signal Field for 20 MHz operation | 20.3.3.3.3.1 | E | 3044 | A |  |  |  | IEEE Style Guide doesn't allow 6-level headings | combine headings or re-structure this sub-clause to avoid the 6-level headings |  |  | Duplicate | Duplicate
10855 | Marshall, Bill | 20.3.3.3.3.1 | 196 | 10 | E | N | 196 | 10 | Signal Field for 20 MHz operation | 20.3.3.3.3.1 | E | 3044 | A |  |  |  | IEEE Style Guide doesn't allow 6-level headings | combine headings or re-structure this sub-clause to avoid the 6-level headings |  |  | Duplicate | Duplicate
10856 | Marshall, Bill | 20.3.3.3.4 | 197 | 8 | T | Y | 197 | 8 | Long training field | 20.3.3.3.4 | E |  | A |  |  |  | bad cross ref. Figure n48 is about PCO in clause 11.16. | Suspect correct figure to reference here is n49 in 20.3.2. If so, add clause to the reference, since it is outside of the current subclause. | Fixed by resolution to other editorial comment | D1.01 | PLCP Preamble | PHY |  | 0
10857 | Marshall, Bill | 20.3.4 | 197 | 16 | E | N | 197 | 16 | The Data Field | 20.3.4 | E | 3046 | R |  |  |  | cross ref to another clause should also include the clause number | Change to "Table n68 in 20.3.3.2.2.2." | Not consistent with IEEE style guide |  | Duplicate | Duplicate
10858 | Marshall, Bill | 20.3.4.3 | 198 | 6 | E | N | 198 | 6 | Coding | 20.3.4.3 | E | 3047 | A |  |  |  | extraneous space after 20.3.4.3.1 on this line | remove |  |  | Duplicate | Duplicate
10859 | Marshall, Bill | 20.3.4.3.3.1 | 199 | 8 | E | N | 199 | 8 | LDPCC Code Rates and Codeword Block Lengths | 20.3.4.3.3.1 | E | 3048 | A |  |  |  | IEEE Style Guide doesn't allow 6-level headings | combine headings or re-structure this sub-clause to avoid the 6-level headings |  |  | Duplicate | Duplicate
10860 | Marshall, Bill | 20.3.4.3.3.2 | 200 | 5 | E | N | 200 | 5 | LDPCC Encoder | 20.3.4.3.3.2 | E | 3073 | A |  |  |  | i.e. should be followed by a comma | add a comma after i.e. |  |  | Duplicate | Duplicate
10861 | Marshall, Bill | 20.3.4.3.3.2 | 200 | 3 | E | N | 200 | 3 | LDPCC Encoder | 20.3.4.3.3.2 | E | 3049 | A |  |  |  | IEEE Style Guide doesn't allow 6-level headings | combine headings or re-structure this sub-clause to avoid the 6-level headings |  |  | Duplicate | Duplicate
10862 | Marshall, Bill | 20.3.4.3.3.3 | 200 | 10 | E | N | 200 | 10 | Parity check matrices | 20.3.4.3.3.3 | E | 3050 | A |  |  |  | IEEE Style Guide doesn't allow 6-level headings | combine headings or re-structure this sub-clause to avoid the 6-level headings |  |  | Duplicate | Duplicate
10863 | Marshall, Bill | 20.3.4.3.3.4 | 201 | 21 | E | N | 201 | 21 | LDPCC PPDU encoding process | 20.3.4.3.3.4 | E | 3053 | R |  |  |  | cross ref to another clause should also include the clause number | Change to "Table n68 in 20.3.3.2.2.2." | Not consistent with IEEE style guide |  | Duplicate | Duplicate
10864 | Marshall, Bill | 20.3.4.3.3.4 | 203 | 10 | E | N | 203 | 10 | LDPCC PPDU encoding process | 20.3.4.3.3.4 | E | 1609 | A |  |  |  | Figure caption belongs below figure, not above it. See IEEE Style Guide 16.1 | Move caption below figure n60 |  |  | Duplicate | Duplicate
10865 | Marshall, Bill | 20.3.4.3.3.4 | 201 | 11 | E | N | 201 | 11 | LDPCC PPDU encoding process | 20.3.4.3.3.4 | E | 3051 | A |  |  |  | IEEE Style Guide doesn't allow 6-level headings | combine headings or re-structure this sub-clause to avoid the 6-level headings |  |  | Duplicate | Duplicate
10866 | Marshall, Bill | 20.3.4.3.3.4 | 201 | 14 | E | N | 201 | 14 | LDPCC PPDU encoding process | 20.3.4.3.3.4 | E | 3052 | A |  |  |  | lettered list needs some indentation to easily identify the list entries | as in comment | Indented the list entries. Ed: I'm not sure this improves clarity. The best solution would be to create subclauses for the steps, however we are already at the limit of 5 levels of nesting. |  | Duplicate | Duplicate
10868 | Marshall, Bill | 20.3.4.3.3.5 | 203 | 15 | E | N | 203 | 15 | LDPC Parser | 20.3.4.3.3.5 | E | 3056 | A |  |  |  | IEEE Style Guide doesn't allow 6-level headings | combine headings or re-structure this sub-clause to avoid the 6-level headings | Note to editor-- this can be fixed relatively easily when the document is reassembled |  | Duplicate | Duplicate
10869 | Marshall, Bill | 20.3.4.3.3.5 | 203 | 19 | E | N | 203 | 19 | LDPC Parser | 20.3.4.3.3.5 | E | 3057 | A |  |  |  | space before period | remove space |  |  | Duplicate | Duplicate
10870 | Marshall, Bill | 20.3.4.4.2 | 204 | 11 | E | N | 204 | 11 | Stream Parser | 20.3.4.4.2 | E | 3074 | A |  |  |  | i.e. should be followed by a comma | add a comma after i.e. |  |  | Duplicate | Duplicate
10871 | Marshall, Bill | 20.3.4.4.2 | 204 | 8 | E | N | 204 | 8 | Stream Parser | 20.3.4.4.2 | E | 3058 | R |  |  |  | Text in a NOTE should be smaller font | change to 9pt font | Not consistent with IEEE style guide |  | Duplicate | Duplicate
10872 | Marshall, Bill | 20.3.4.4.3 | 205 | 3 | E | N | 205 | 3 | Frequency interleaver | 20.3.4.4.3 | E | 4694 | A |  |  |  | 11a doesn't exist any more. Change reference to the appropriate clause in combined 802.11 standard | as in comment |  | 20060523r1 | Duplicate | Duplicate
10873 | Marshall, Bill | 20.3.4.4.3 | 204 | 22 | E | N | 204 | 22 | Frequency interleaver | 20.3.4.4.3 | E | 3059 | A |  |  |  | instead of "Table below", identify table by number | Change to "described in Table n74." |  |  | Duplicate | Duplicate
10874 | Marshall, Bill | 20.3.4.5.1 | 206 | 23 | E | N | 206 | 23 | Space-Time-Block-Coding (STBC) | 20.3.4.5.1 | E | 3061 | R |  |  |  | cross ref to another clause should also include the clause number | "see Figure n50 in 20.3.2.1." | Reference to a uniquely numbered table does not require the corresponding clause number to be included. |  | Duplicate | Duplicate
10875 | Marshall, Bill | 20.3.4.6 | 208 | 13 | E | N | 208 | 13 | Pilot Subcarriers | 20.3.4.6 | E | 3082 | A |  |  |  | Keep the table title and table contents together on a single page | as in comment | Fixed by resolution to another editorial comment |  | Duplicate | Duplicate
10876 | Marshall, Bill | 20.3.4.6 | 207 | 12 | E | N | 207 | 12 | Pilot Subcarriers | 20.3.4.6 | E | 3062 | C |  |  |  | The single sentence in this paragraph should be broken into three. | Change to "In the case of 20MHz, 4 pilot tones are inserted. Pilot signals are inserted in the same sub-carriers used in clause 17, i.e., in sub-carriers -21, -7, 7 and 21. The pilot sequence for the nth symbols and iststh space-time stream is defined as | Counter: use suggested resolution of 1610 |  | Duplicate | Duplicate
10877 | Marshall, Bill | 20.3.4.7.1 | 212 | 8 | E | N | 212 | 8 | Spatial Mapping | 20.3.4.7.1 | E | 3083 | R |  |  |  | cross ref to another clause should also include the clause number | change to "Table n67 in 20.3.3.2.2.1," | Reference to a uniquely numbered table does not require the corresponding clause number to be included. |  | Duplicate | Duplicate
10878 | Marshall, Bill | 20.3.4.7.3 | 213 | 10 | E | N | 213 | 10 | Transmission in 40MHz HT mode | 20.3.4.7.3 | E | 3084 | A |  |  |  | text after a NOTE should be smaller font | change to 9pt font | Need to check style guide |  | Duplicate | Duplicate
10881 | Marshall, Bill | 20.3.5.2.3 | 218 | 6 | E | N | 218 | 6 | Compressed Steering Matrix Feedback | 20.3.5.2.3 | E | 3091 | A |  |  |  | "m by m" | change to "m x m" |  | 20060523r2 | Duplicate | Duplicate
10882 | Marshall, Bill | 20.3.5.2.3 | 218 | 2 | E | N | 218 | 2 | Compressed Steering Matrix Feedback | 20.3.5.2.3 | E | 3088 | A |  |  |  | "n by n" | change to "n x n" |  | 20060523r2 | Duplicate | Duplicate
10883 | Marshall, Bill | 20.3.5.2.3 | 218 | 3 | E | N | 218 | 3 | Compressed Steering Matrix Feedback | 20.3.5.2.3 | E | 3090 | C |  |  |  | "n by n" | change to "n x n" | See resolution for 961 | 20060523r2 | Duplicate | Duplicate
10884 | Marshall, Bill | 20.3.5.2.3 | 218 | 3 | E | N | 218 | 3 | Compressed Steering Matrix Feedback | 20.3.5.2.3 | E | 3089 | C |  |  |  | awkward start of sentence | change to "The first I elements…" |  | 20060523r2 | Duplicate | Duplicate
10885 | Marshall, Bill | 20.3.5.2.3 | 219 | 3 | E | N | 219 | 3 | Compressed Steering Matrix Feedback | 20.3.5.2.3 | E | 3095 | A |  |  |  | extraneous space at start of sentence | line up start of sentence with left margin |  |  | Duplicate | Duplicate
10886 | Marshall, Bill | 20.3.5.2.3 | 219 | 9 | E | N | 219 | 9 | Compressed Steering Matrix Feedback | 20.3.5.2.3 | E | 3095 | A |  |  |  | extraneous space at start of sentence | line up start of sentence with left margin |  |  | Duplicate | Duplicate
10887 | Marshall, Bill | 20.3.5.2.3 | 219 | 16 | E | N | 219 | 16 | Compressed Steering Matrix Feedback | 20.3.5.2.3 | E | 3095 | A |  |  |  | extraneous space at start of sentence | line up start of sentence with left margin |  |  | Duplicate | Duplicate
10888 | Marshall, Bill | 20.3.5.2.3 | 220 | 1 | E | N | 220 | 1 | Compressed Steering Matrix Feedback | 20.3.5.2.3 | E | 3095 | A |  |  |  | extraneous space at start of sentence | line up start of sentence with left margin |  |  | Duplicate | Duplicate
10892 | Marshall, Bill | 20.3.6.3 | 221 | 19 | E | N | 221 | 19 | Sounding PPDU for channel quality assessment | 20.3.6.3 | E | 3098 | R |  |  |  | cross ref to another clause should also include the clause number | Change to "in Table n70 in 20.3.3.2.2.4." | Reference to a uniquely numbered table does not require the corresponding clause number to be included. |  | Duplicate | Duplicate
10893 | Marshall, Bill | 20.3.7 | 221 | 24 | E | N | 221 | 24 | Regulatory Requirements | 20.3.7 | E | 3099 | A |  |  |  | missing space | change to "and operating" |  | 20060523r3 | Duplicate | Duplicate
10896 | Marshall, Bill | 20.3.8 | 222 | 11 | E | N | 222 | 11 | Channel Numbering and Channelization | 20.3.8 | E | 3103 | A |  |  |  | Change "The following table" to "Table n78" | Make change indicated in comment |  |  | Duplicate | Duplicate
10898 | Marshall, Bill | 20.3.8.1 | 222 | 11 | E | N | 222 | 11 | Channel Allocation in the 5 GHz Band | 20.3.8.1 | E | 3103 | A |  |  |  | Change "The following table" to "Table n78" | as in comment |  | 20060523r3 | Duplicate | Duplicate
10900 | Marshall, Bill | 20.3.8.2 | 223 | 8 | E | N | 223 | 8 | Channel Allocation in the 2.4 GHz Band | 20.3.8.2 | E |  | A |  |  |  | Change "The following table: to "Table n79" | as in comment |  | D1.01 | PLCP Regulatory | Coexistence |  | 0
10904 | Marshall, Bill | 20.5.4.3 | 245 | 1 | E | N | 245 | 1 | PMD_SAP service primitive parameters | 20.5.4.3 | E | 3138 | A |  |  |  | column headings should repeat when a table is split across pages | as in comment |  |  | Duplicate | Duplicate
10905 | Marshall, Bill | 20.5.4.3 | 246 | 1 | E | N | 246 | 1 | PMD_SAP service primitive parameters | 20.5.4.3 | E | 3138 | A |  |  |  | column headings should repeat when a table is split across pages | as in comment |  |  | Duplicate | Duplicate
10906 | Marshall, Bill | 203.14.5 | 226 | 5 | E | N | 226 | 5 | Packet alignment | 20.3.14.5 | E | 3109 | A |  |  |  | no text references Figure n65 | Add text referencing Figure n65 |  |  | Duplicate | Duplicate
10907 | Marshall, Bill | 203.4.6 | 207 | 13 | E | N | 207 | 13 | Pilot Subcarriers | 20.3.4.6 | E | 3075 | A |  |  |  | i.e. should be followed by a comma | add a comma after i.e. |  |  | Duplicate | Duplicate
10909 | Marshall, Bill | 3 | 2 | 5 | T | Y | 2 | 5 | Definitions | 3 | E | 1800 | A |  |  |  | Only mentioned MPDU aggregation, not MSDU aggregation | Include MSDU aggregation in the definition | Added definition of A-MPDU aggregation |  | Duplicate | Duplicate
10918 | Marshall, Bill | 4 | 6 | 5 | E | N | 6 | 5 | Abbreviations and acronyms | 4 | E | 1847 | A |  |  |  | "- an aggregate that…" | This belongs in the definitions, not in acronyms | Fixed by resolution to earlier editorial comment |  | Duplicate | Duplicate
10919 | Marshall, Bill | 4 | 4 | 25 | E | N | 4 | 25 | Abbreviations and acronyms | 4 | E | 5211 | A |  |  |  | "(Both transmitter and receiver have…" | This belongs in the definitions, not in acronyms | Fixed by resolution to earlier editorial comment |  | Duplicate | Duplicate
10920 | Marshall, Bill | 4 | 6 | 3 | E | N | 6 | 3 | Abbreviations and acronyms | 4 | E | 5231 | A |  |  |  | "(both transmitter and receiver have…" | This belongs in the definitions, not in acronyms | Fixed by resolution to earlier editorial comment |  | Duplicate | Duplicate
10921 | Marshall, Bill | 4 | 6 | 1 | E | N | 6 | 1 | Abbreviations and acronyms | 4 | E | 1845 | A |  |  |  | "(transmitter has a single…" | This belongs in the definitions, not in acronyms | Fixed by resolution to earlier editorial comment |  | Duplicate | Duplicate
10922 | Marshall, Bill | 4 | 4 | 27 | E | N | 4 | 27 | Abbreviations and acronyms | 4 | E | 1827 | A |  |  |  | "(transmitter has multiple…" | This belongs in the definitions, not in acronyms | Fixed by resolution to earlier editorial comment |  | Duplicate | Duplicate
10923 | Marshall, Bill | 4 | 6 | 10 | E | N | 6 | 10 | Abbreviations and acronyms | 4 | E | 1849 | A |  |  |  | "For an arbitrary matrix…" | This belongs in the definitions, not in acronyms | Fixed by resolution to earlier editorial comment |  | Duplicate | Duplicate
10924 | Marshall, Bill | 4 | 4 | 23 | E | N | 4 | 23 | Abbreviations and acronyms | 4 | E | 1825 | A |  |  |  | "includes modulation order…" | This belongs in the definitions, not in acronyms | Fixed by resolution to earlier editorial comment |  | Duplicate | Duplicate
10925 | Marshall, Bill | 4 | 3 | 12 | E | N | 3 | 12 | Abbreviations and acronyms | 4 | E |  | A |  |  |  | Acronym "ACK" exists in 11ma | Drop definition of this acronym | Fixed by resolution to earlier editorial comment | D1.01 | General | General |  | 0
10926 | Marshall, Bill | 4 | 3 | 14 | E | N | 3 | 14 | Abbreviations and acronyms | 4 | E |  | A |  |  |  | Acronym "AP" exists in 11ma | Drop definition of this acronym | Fixed by resolution to earlier editorial comment | D1.01 | General | General |  | 0
10927 | Marshall, Bill | 4 | 3 | 15 | E | N | 3 | 15 | Abbreviations and acronyms | 4 | E |  | C |  |  |  | Acronym "AS" has conflicting meaning in 11ma | Drop definition of this acronym | renamed: ASEL | D1.01 | General | General |  | 0
10928 | Marshall, Bill | 4 | 3 | 18 | E | N | 3 | 18 | Abbreviations and acronyms | 4 | E |  | A |  |  |  | Acronym "CAP" exists in 11ma | Drop definition of this acronym | Fixed by resolution to earlier editorial comment | D1.01 | General | General |  | 0
10929 | Marshall, Bill | 4 | 3 | 20 | E | N | 3 | 20 | Abbreviations and acronyms | 4 | E |  | A |  |  |  | Acronym "CRC" exists in 11ma | Drop definition of this acronym | Fixed by resolution to earlier editorial comment | D1.01 | General | General |  | 0
10930 | Marshall, Bill | 4 | 3 | 21 | E | N | 3 | 21 | Abbreviations and acronyms | 4 | E |  | A |  |  |  | Acronym "CS" has conflicting meaning in 11ma | Drop definition of this acronym | Fixed by resolution to earlier editorial comment | D1.01 | General | General |  | 0
10931 | Marshall, Bill | 4 | 3 | 25 | E | N | 3 | 25 | Abbreviations and acronyms | 4 | E |  | A |  |  |  | Acronym "CTS" exists in 11ma | Drop definition of this acronym |  | D1.01 | General | General |  | 0
10932 | Marshall, Bill | 4 | 4 | 4 | E | N | 4 | 4 | Abbreviations and acronyms | 4 | E | 1816 | A |  |  |  | Acronym "FCS" exists in 11ma | Drop definition of this acronym | Fixed by resolution to earlier editorial comment |  | Duplicate | Duplicate
10933 | Marshall, Bill | 4 | 4 | 7 | E | N | 4 | 7 | Abbreviations and acronyms | 4 | E | 1818 | A |  |  |  | Acronym "GI" exists in 11ma | Drop definition of this acronym | Fixed by resolution to earlier editorial comment |  | Duplicate | Duplicate
10934 | Marshall, Bill | 4 | 4 | 8 | E | N | 4 | 8 | Abbreviations and acronyms | 4 | E | 1819 | A |  |  |  | Acronym "HC" exists in 11ma | Drop definition of this acronym | Fixed by resolution to earlier editorial comment |  | Duplicate | Duplicate
10935 | Marshall, Bill | 4 | 4 | 13 | E | N | 4 | 13 | Abbreviations and acronyms | 4 | E | 1821 | R |  |  |  | Acronym "IE" is not acceptable to IEEE | Drop definition of this acronym. Spell this out wherever it appears. | IE is used in the baseline, so it is acceptable. However there is no clause 4 entry for it, so it appropriate to have one. |  | Duplicate | Duplicate
10936 | Marshall, Bill | 4 | 4 | 16 | E | N | 4 | 16 | Abbreviations and acronyms | 4 | E | 1822 | A |  |  |  | Acronym "LLC" exists in 11ma | Drop definition of this acronym | Fixed by resolution to earlier editorial comment |  | Duplicate | Duplicate
10937 | Marshall, Bill | 4 | 4 | 22 | E | N | 4 | 22 | Abbreviations and acronyms | 4 | E | 1824 | A |  |  |  | Acronym "MAC" exists in 11ma | Drop definition of this acronym | Fixed by resolution to earlier editorial comment |  | Duplicate | Duplicate
10938 | Marshall, Bill | 4 | 5 | 1 | E | N | 5 | 1 | Abbreviations and acronyms | 4 | E | 1829 | A |  |  |  | Acronym "MPDU" exists in 11ma | Drop definition of this acronym | Fixed by resolution to earlier editorial comment |  | Duplicate | Duplicate
10939 | Marshall, Bill | 4 | 5 | 5 | E | N | 5 | 5 | Abbreviations and acronyms | 4 | E | 1830 | A |  |  |  | Acronym "MSDU" exists in 11ma | Drop definition of this acronym | Fixed by resolution to earlier editorial comment |  | Duplicate | Duplicate
10940 | Marshall, Bill | 4 | 5 | 8 | E | N | 5 | 8 | Abbreviations and acronyms | 4 | E | 1831 | A |  |  |  | Acronym "NAV" exists in 11ma | Drop definition of this acronym | Fixed by resolution to earlier editorial comment |  | Duplicate | Duplicate
10941 | Marshall, Bill | 4 | 5 | 9 | E | N | 5 | 9 | Abbreviations and acronyms | 4 | E | 1832 | A |  |  |  | Acronym "OFDM" exists in 11ma | Drop definition of this acronym | Fixed by resolution to earlier editorial comment |  | Duplicate | Duplicate
10942 | Marshall, Bill | 4 | 5 | 12 | E | N | 5 | 12 | Abbreviations and acronyms | 4 | E | 1833 | A |  |  |  | Acronym "PHY" exists in 11ma | Drop definition of this acronym | Fixed by resolution to earlier editorial comment |  | Duplicate | Duplicate
10943 | Marshall, Bill | 4 | 5 | 13 | E | N | 5 | 13 | Abbreviations and acronyms | 4 | E | 3650 | A |  |  |  | Acronym "PLCP" is defined differently in 11ma | Resolve the discrepancy | Fixed by resolution to earlier editorial comment |  | Duplicate | Duplicate
10944 | Marshall, Bill | 4 | 5 | 14 | E | N | 5 | 14 | Abbreviations and acronyms | 4 | E |  | A |  |  |  | Acronym "PPDU" is defined differently in 11ma | Resolve the discrepancy | Removed the definition | D1.01 | General | General | dwd
10945 | Marshall, Bill | 4 | 5 | 15 | E | N | 5 | 15 | Abbreviations and acronyms | 4 | E | 10944 | A |  |  |  | Acronym "PSDU" is defined differently in 11ma | Resolve the discrepancy | Removed the definition |  | Duplicate | Duplicate
10946 | Marshall, Bill | 4 | 5 | 17 | E | N | 5 | 17 | Abbreviations and acronyms | 4 | E | 1837 | A |  |  |  | Acronym "QAP" exists in 11ma | Drop definition of this acronym | Fixed by resolution to earlier editorial comment |  | Duplicate | Duplicate
10947 | Marshall, Bill | 4 | 5 | 18 | E | N | 5 | 18 | Abbreviations and acronyms | 4 | E | 1838 | A |  |  |  | Acronym "QoS" exists in 11ma | Drop definition of this acronym | Fixed by resolution to earlier editorial comment |  | Duplicate | Duplicate
10948 | Marshall, Bill | 4 | 5 | 19 | E | N | 5 | 19 | Abbreviations and acronyms | 4 | E | 1839 | A |  |  |  | Acronym "QSTA" exists in 11ma | Drop definition of this acronym | Fixed by resolution to earlier editorial comment |  | Duplicate | Duplicate
10949 | Marshall, Bill | 4 | 5 | 23 | E | N | 5 | 23 | Abbreviations and acronyms | 4 | E | 3657 | A |  |  |  | Acronym "RSSI" exists in 11ma | Drop definition of this acronym | Fixed by resolution to earlier editorial comment |  | Duplicate | Duplicate
10950 | Marshall, Bill | 4 | 5 | 24 | E | N | 5 | 24 | Abbreviations and acronyms | 4 | E | 1841 | A |  |  |  | Acronym "RTS" exists in 11ma | Drop definition of this acronym | Fixed by resolution to earlier editorial comment |  | Duplicate | Duplicate
10951 | Marshall, Bill | 4 | 5 | 25 | E | N | 5 | 25 | Abbreviations and acronyms | 4 | E | 1842 | A |  |  |  | Acronym "RX" exists in 11ma | Drop definition of this acronym | Fixed by resolution to earlier editorial comment |  | Duplicate | Duplicate
10952 | Marshall, Bill | 4 | 5 | 26 | E | N | 5 | 26 | Abbreviations and acronyms | 4 | E | 1843 | A |  |  |  | Acronym "SAP" exists in 11ma | Drop definition of this acronym | Fixed by resolution to earlier editorial comment |  | Duplicate | Duplicate
10953 | Marshall, Bill | 4 | 5 | 28 | E | N | 5 | 28 | Abbreviations and acronyms | 4 | E | 1844 | A |  |  |  | Acronym "SIFS" is defined differently in 11ma | Resolve the discrepancy | Fixed by resolution to earlier editorial comment |  | Duplicate | Duplicate
10954 | Marshall, Bill | 4 | 6 | 7 | E | N | 6 | 7 | Abbreviations and acronyms | 4 | E | 1848 | A |  |  |  | Acronym "STA" exists in 11ma | Drop definition of this acronym | Fixed by resolution to earlier editorial comment |  | Duplicate | Duplicate
10955 | Marshall, Bill | 4 | 6 | 11 | E | N | 6 | 11 | Abbreviations and acronyms | 4 | E | 1850 | C |  |  |  | Acronym "TBD" | Amazing acronym to define. Even more amazing that it might be used. Drop this definition. Fix any place where it is used. | Counter: replace TBDs with <ANA> and change editorial notes instrucing replacement of <ANA> with a value to be obtained from the ANA. |  | Duplicate | Duplicate
10956 | Marshall, Bill | 4 | 6 | 12 | E | N | 6 | 12 | Abbreviations and acronyms | 4 | E | 1851 | A |  |  |  | Acronym "TC" exists in 11ma | Drop definition of this acronym | Fixed by resolution to earlier editorial comment |  | Duplicate | Duplicate
10957 | Marshall, Bill | 4 | 6 | 13 | E | N | 6 | 13 | Abbreviations and acronyms | 4 | E | 1852 | A |  |  |  | Acronym "TS" exists in 11ma | Drop definition of this acronym | Fixed by resolution to earlier editorial comment |  | Duplicate | Duplicate
10958 | Marshall, Bill | 4 | 6 | 14 | E | N | 6 | 14 | Abbreviations and acronyms | 4 | E | 1853 | A |  |  |  | Acronym "TSID" exists in 11ma | Drop definition of this acronym | Fixed by resolution to earlier editorial comment |  | Duplicate | Duplicate
10959 | Marshall, Bill | 4 | 6 | 15 | E | N | 6 | 15 | Abbreviations and acronyms | 4 | E | 1854 | A |  |  |  | Acronym "TSPEC" exists in 11ma | Drop definition of this acronym | Fixed by resolution to earlier editorial comment |  | Duplicate | Duplicate
10960 | Marshall, Bill | 4 | 6 | 16 | E | N | 6 | 16 | Abbreviations and acronyms | 4 | E | 1855 | A |  |  |  | Acronym "TX" exists in 11ma | Drop definition of this acronym | Fixed by resolution to earlier editorial comment |  | Duplicate | Duplicate
10961 | Marshall, Bill | 4 | 6 | 18 | E | N | 6 | 18 | Abbreviations and acronyms | 4 | E | 3670 | A |  |  |  | Acronym "TXOP" exists in 11ma | Drop definition of this acronym | Fixed by resolution to earlier editorial comment |  | Duplicate | Duplicate
10962 | Marshall, Bill | 4 | 6 | 20 | E | N | 6 | 20 | Abbreviations and acronyms | 4 | E | 1857 | A |  |  |  | Acronym "XOR" is a standard abbreviation | Drop definition of this acronym |  |  | Duplicate | Duplicate
10963 | Marshall, Bill | 4 | 4 | 6 | E | N | 4 | 6 | Abbreviations and acronyms | 4 | E | 1817 | A |  |  |  | Is "GF" really needed as an acronym? | Spell this out wherever it appears | Solo GF term now removed |  | Duplicate | Duplicate
10964 | Marshall, Bill | 4 | 4 | 21 | E | N | 4 | 21 | Abbreviations and acronyms | 4 | E | 1823 | C |  |  |  | Is "MA" really needed as an acronym? | Spell this out wherever it appears | Counter: replace MA with MAP (see comment 3642). |  | Duplicate | Duplicate
10965 | Marshall, Bill | 4 | 4 | 29 | E | N | 4 | 29 | Abbreviations and acronyms | 4 | E | 1828 | A |  |  |  | Is "MM" really needed as an acronym? | Spell this out wherever it appears |  |  | Duplicate | Duplicate
10968 | Marshall, Bill | 5.2.7 | 6 | 24 | E | N | 6 | 24 | HT STA | 5.2.7 | E |  | R |  |  |  | A STA is a STA. 11e made a big mistake by adding notion of a QSTA being somehow different than a STA. An HT STA is just a STA that supports some additional functionality, and advertises that fact with certain information elements in certain frames. Ther | Change "HT STA" to "STA" throughout. Change "HT AP" to "AP" throughout. | Rejected - It is common usage to qualify a STA as the commenter points out. It is not only .11e, but other groups that find this useful. |  | Features | General
10969 | Marshall, Bill | 5.2.7 | 6 | 22 | E | Y | 6 | 22 | HT STA | 5.2.7 | E | 1858 | A |  |  |  | Missing editor's instructions | Add editor's instructions | Fixed by resolution to earlier editorial comment |  | Duplicate | Duplicate
10970 | Marshall, Bill | 5.2.7 | 6 | 24 | E | N | 6 | 24 | HT STA | 5.2.7 | E | 1860 | A |  |  |  | Wrong use of article | Should be "An HT …" | Global search and replace done. |  | Duplicate | Duplicate
10971 | Marshall, Bill | 5.2.7.1 | 7 | 4 | E | N | 7 | 4 | PHY Enhancements Requiring MAC Signaling | 5.2.7.1 | E | 1862 | A |  |  |  | "See PHY section" | Which PHY section? Fill in a proper cross reference. | Reference to clause 21 added |  | Duplicate | Duplicate
10978 | Marshall, Bill | 5.2.7.1 | 7 | 4 | E | N | 7 | 4 | PHY Enhancements Requiring MAC Signaling | 5.2.7.1 | E | 1861 | R |  |  |  | Table n1 would be more appropriate as a dash list in the text | Make this a dash list | It is less approrpriate as a dashed list because per item information is required. |  | Duplicate | Duplicate
10980 | Marshall, Bill | 5.2.7.2 | 7 | 8 | E | N | 7 | 8 | General description of HT Features | 5.2.7.2 | E |  | C |  |  |  | "using only mandatory features" | As in comment | Counter - sentence containing remove | D1.01 | Features | General
10986 | Marshall, Bill | 5.2.7.2 | 7 | 9 | E | N | 7 | 9 | General description of HT Features | 5.2.7.2 | E | 1875 | R |  |  |  | Table n2 would be more appropriate as a dash list in the text | Make this a dash list | It is less approrpriate as a dashed list because per item information is required. |  | Duplicate | Duplicate
10990 | Marshall, Bill | 5.2.8 | 8 | 2 | E | Y | 8 | 2 | HT STA | 5.2.8 | E | 1880 | A |  |  |  | Title of this subclause is same as previous clause | Each subclause deserves a unique name | Changed 5.2.7 to HT features |  | Duplicate | Duplicate
10991 | Marshall, Bill | 5.2.8 | 8 | 7 | E | N | 8 | 7 | HT STA | 5.2.8 | E | 1881 | A |  |  |  | wrong article | "an HT STA." | Fixed by resolution to earlier editorial comment |  | Duplicate | Duplicate
10992 | Marshall, Bill | 5.3 | 9 | 14 | E | Y | 9 | 14 | Logical Service Interfaces | 5.3 | E | 1882 | C |  |  |  | Missing entry in this list | Add "o) Bss Transition services" from 11r | Alternate: "Change paragraph 3 of 5.3 by adding the following three lines to the end of the list, and adjusting the letters appropriately: a) Link adaptation b) Transmit beamforming c) Antenna selection" |  | Duplicate | Duplicate
10993 | Marshall, Bill | 5.3.2 | 9 | 34 | E | N | 9 | 34 | DSS | 5.3.2 | E |  | A |  |  |  | Empty section | Delete heading with empty content | Fixed by resolution to earlier editorial comment | D1.01 | 0 | General | dwd
10994 | Marshall, Bill | 5.4 | 10 | 8 | E | Y | 10 | 8 | Overview of the services | 5.4 | E | 1884 | A |  |  |  | "One of the services provides support…" | In 11ma this is "Another of the services…" |  | D1.01 | Duplicate | Duplicate
10995 | Marshall, Bill | 5.6 | 11 | 16 | E | N | 11 | 16 | Relationship between services | 5.6 | E | 1889 | A |  |  |  | "Deauthentication: …" isn't in base document | Either show this as an addition (by underlining) or track the base standard | Tracking standard |  | Duplicate | Duplicate
10996 | Marshall, Bill | 5.6 | 11 | 8 | E | N | 11 | 8 | Relationship between services | 5.6 | E | 72 | A |  |  |  | "iii) iii)" | Once is enough |  |  | Duplicate | Duplicate
10997 | Marshall, Bill | 5.6 | 10 | 32 | E | Y | 10 | 32 | Relationship between services | 5.6 | E | 1886 | R |  |  |  | 11r change to this text is missing | Track 11r | TGr 2.1 (the latest release) does not change this section (now 11.3) |  | Duplicate | Duplicate
10998 | Marshall, Bill | 5.6 | 11 | 13 | E | N | 11 | 13 | Relationship between services | 5.6 | E | 1888 | A |  |  |  | Editor's instructions in wrong font | fix |  |  | Duplicate | Duplicate
10999 | Marshall, Bill | 5.6 | 10 | 31 | E | Y | 10 | 31 | Relationship between services | 5.6 | E | 1885 | A |  |  |  | Missing editor's instructions | Add the editor's instructions |  |  | Duplicate | Duplicate
11000 | Marshall, Bill | 52.7.2 | 7 | 9 | E | N | 7 | 9 | General description of HT Features | 5.2.7.2 | E | 1873 | A |  |  |  | Spelling "Requires" in title of table n2 | fix | Fixed by resolution to earlier editorial comment |  | Duplicate | Duplicate
11001 | Marshall, Bill | 6.1.1 | 11 | 25 | E | N | 11 | 25 | Data service | 6.1.1 | E |  | A |  |  |  | Empty section | Delete heading with empty content | Fixed by resolution to earlier editorial comment | D1.01 | MAC Interface | MAC |  | 0
11002 | Marshall, Bill | 6.1.2 | 11 | 26 | E | N | 11 | 26 | Security services | 6.1.2 | E |  | A |  |  |  | Empty section | Delete heading with empty content | Fixed by resolution to earlier editorial comment | D1.01 | MAC Interface | MAC |  | 0
11003 | Marshall, Bill | 6.1.3 | 11 | 27 | E | N | 11 | 27 | MSDU ordering | 6.1.3 | E |  | A |  |  |  | Empty section | Delete heading with empty content | Fixed by resolution to earlier editorial comment | D1.01 | MAC Interface | MAC |  | 0
11004 | Marshall, Bill | 6.1.4 | 11 | 28 | E | N | 11 | 28 | MSDU format | 6.1.4 | E |  | A |  |  |  | Empty section | Delete heading with empty content | Fixed by resolution to earlier editorial comment | D1.01 | MAC Interface | MAC |  | 0
11005 | Marshall, Bill | 6.1.5 | 13 | 1 | E | N | 13 | 1 | MAC data service architecture | 6.1.5 | E | 1896 | A |  |  |  | Figure needs a figure number and caption | As in comment |  |  | Duplicate | Duplicate
11006 | Marshall, Bill | 6.1.5 | 13 | 1 | E | N | 13 | 1 | MAC data service architecture | 6.1.5 | E |  | A |  |  |  | Proper editor's instruction for a figure is "Replace" | Fix Editor's instruction | Replace "Change figure 18-MAC data plane architecture as follows1 :" with "Replace figure 18-MAC data plane architecture with the following:" | D1.01 | MAC Interface | MAC |  | 0
11007 | Marshall, Bill | 6.1.5 | 12 | 12 | E | N | 12 | 12 | MAC data service architecture | 6.1.5 | E |  | A |  |  |  | spelling "aggreation" | fix spelling | accept: replaced aggreation with aggregation | D1.01 | MAC Interface | MAC |  | 0
11008 | Marshall, Bill | 6.1.5 | 13 | 1 | E | N | 13 | 1 | MAC data service architecture | 6.1.5 | E |  | R |  |  |  | Underlining in the figure is not appropriate | Drop the underlining in figure | Reject: the underlining is to indicate the change in the figure |  | MAC Interface | MAC |  | 0
11009 | Marshall, Bill | 6.2 | 13 | 4 | E | N | 13 | 4 | Detailed service specification | 6.2 | E |  | A |  |  |  | Empty section | Delete heading with empty content | Fixed by resolution to earlier editorial comment | D1.01 | MAC Interface | MAC |  | 0
11010 | Marshall, Bill | 6.2.1 | 13 | 5 | E | N | 13 | 5 | MAC data services | 6.2.1 | E |  | A |  |  |  | Empty section | Delete heading with empty content | Fixed by resolution to earlier editorial comment | D1.01 | MAC Interface | MAC |  | 0
11012 | Marshall, Bill | 7.1 | 14 | 4 | E | N | 14 | 4 | MAC frame formats | 7.1 | E | 1900 | C |  |  |  | Sentence reads better if "for QoS data frames" is deleted from the beginning of line 5 | Delete "for QoS data frames, ". Show deletion by strikethrough. | Alternate: "a) A MAC header that includes frame control, duration, address, sequence control information, optional QoS Control (QoS Data frames only) and optional HT Control (+HTC frames only) fields;" because this is part of a list, and it's hard to int |  | Duplicate | Duplicate
11014 | Marshall, Bill | 7.1.2 | 14 | 23 | E | N | 14 | 23 | General frame format | 7.1.2 | E | 1907 | A |  |  |  | Figure needs a figure number and caption | As in comment |  |  | Duplicate | Duplicate
11015 | Marshall, Bill | 7.1.2 | 14 | 25 | E | N | 14 | 25 | General frame format | 7.1.2 | E | 1908 | A |  |  |  | Incorrect editor's instructions | Change to "Insert" | Accept |  | Duplicate | Duplicate
11018 | Marshall, Bill | 7.1.2 | 14 | 22 | E | N | 14 | 22 | General frame format | 7.1.2 | E | 1906 | A |  |  |  | Maintain the same general appearance of Figure 19. | Delete the boxes around the number of octets. Delete the boxes around "MAC Header" and the arrow underneath the contents. Delete the boxes under Frame Body and FCS. |  |  | Duplicate | Duplicate
11019 | Marshall, Bill | 7.1.2 | 14 | 28 | E | N | 14 | 28 | General frame format | 7.1.2 | E | 1901 | A |  |  |  | Please keep the order of the changes matching the base standard | Move the change at line 28-29 to be before the change at line 22 |  |  | Duplicate | Duplicate
11020 | Marshall, Bill | 7.1.2 | 14 | 22 | E | Y | 14 | 22 | General frame format | 7.1.2 | E |  | R |  |  |  | Underlining in the figure is not appropriate | Drop the underlining in figure | Reject: the underlining is to indicate the change in the figure |  | Frame Formats | Frame Format |  | 0
11026 | Marshall, Bill | 7.1.3.3 | 15 | 21 | E | N | 15 | 21 | Address Fields | 7.1.3.3 | E |  | A |  |  |  | Empty section | Delete heading with empty content | Fixed by resolution to earlier editorial comment | D1.01 | Frame Formats | Frame Format |  | 0
11027 | Marshall, Bill | 7.1.3.4 | 15 | 22 | E | N | 15 | 22 | Sequence Control Field | 7.1.3.4 | E |  | A |  |  |  | Empty section | Delete heading with empty content | Fixed by resolution to earlier editorial comment | D1.01 | Frame Formats | Frame Format |  | 0
11029 | Marshall, Bill | 7.1.3.5 | 16 | 1 | E | N | 16 | 1 | QoS Control Field | 7.1.3.5 | E | 1915 | A |  |  |  | Incorrect editor's instructions | Can't use "Replace" for a table. Change to "Change" and show the changes with underlining and strikethrough | accept |  | Duplicate | Duplicate
11030 | Marshall, Bill | 7.1.3.5.3 | 16 | 6 | E | N | 16 | 6 | Ack Policy subfield | 7.1.3.5.3 | E | 1918 | A |  |  |  | Incorrect editor's instructions | "Modify" is not a valid editor instruction. Change to "Change" | accept |  | Duplicate | Duplicate
11031 | Marshall, Bill | 7.1.3.5.3 | 17 | 2 | E | N | 17 | 2 | Ack Policy subfield | 7.1.3.5.3 | E | 1918 | A |  |  |  | Incorrect editor's instructions | "Modify" is not a valid editor instruction. Change to "Change" | accept |  | Duplicate | Duplicate
11032 | Marshall, Bill | 7.1.3.6 | 17 | 13 | E | N | 17 | 13 | Frame Body field | 7.1.3.6 | E |  | A |  |  |  | Empty section | Delete heading with empty content | Fixed by resolution to earlier editorial comment | D1.01 | Frame Formats | Frame Format |  | 0
11033 | Marshall, Bill | 7.1.3.7 | 17 | 14 | E | N | 17 | 14 | FCS field | 7.1.3.7 | E |  | A |  |  |  | Empty section | Delete heading with empty content | Fixed by resolution to earlier editorial comment | D1.01 | Frame Formats | Frame Format |  | 0
11040 | Marshall, Bill | 7.1.3.8 | 17 | 16 | E | Y | 17 | 16 | HT Control Field | 7.1.3.8 | E | 1922 | A |  |  |  | Missing editor's instructions | Insert the editor's instructions | Fixed by resolution to earlier editorial comment |  | Duplicate | Duplicate
11041 | Marshall, Bill | 7.1.3.8 | 18 | 1 | E | N | 18 | 1 | HT Control Field | 7.1.3.8 | E |  | A |  |  |  | No text makes reference to figure n2 | Add text with a reference to Figure n2. | accept. Added "The Link Adaptation Control field is defined in Figure n2 " | D1.01 | Frame Formats | Frame Format |  | 0
11042 | Marshall, Bill | 7.1.3.8 | 21 | 6 | E | N | 21 | 6 | HT Control Field | 7.1.3.8 | E | 1943 | A |  |  |  | No text makes reference to Table n10 | Add text with a reference to Table n10 |  |  | Duplicate | Duplicate
11043 | Marshall, Bill | 7.1.3.8 | 21 | 7 | E | N | 21 | 7 | HT Control Field | 7.1.3.8 | E | 1944 | A |  |  |  | No text makes reference to Table n11 | Add text with a reference to Table n11 |  |  | Duplicate | Duplicate
11044 | Marshall, Bill | 7.1.3.8 | 18 | 12 | E | N | 18 | 12 | HT Control Field | 7.1.3.8 | E | 1930 | A |  |  |  | No text makes reference to Table n4 | Add text with a reference to Table n4 | accept. Added "A specific value, defined in Table n4, when present in the MRQ and MRS/ASELI fields is interpreted as an Antenna Selection Indication (ASELI). " |  | Duplicate | Duplicate
11045 | Marshall, Bill | 7.1.3.8 | 20 | 18 | E | N | 20 | 18 | HT Control Field | 7.1.3.8 | E | 1940 | A |  |  |  | No text makes reference to Table n7 | Add text with a reference to Table n7 |  |  | Duplicate | Duplicate
11046 | Marshall, Bill | 7.1.3.8 | 21 | 1 | E | N | 21 | 1 | HT Control Field | 7.1.3.8 | E | 1941 | A |  |  |  | No text makes reference to Table n8 | Add text with a reference to Table n8 |  |  | Duplicate | Duplicate
11047 | Marshall, Bill | 7.1.3.8 | 21 | 3 | E | N | 21 | 3 | HT Control Field | 7.1.3.8 | E | 1942 | A |  |  |  | No text makes reference to Table n9 | Add text with a reference to Table n9 |  |  | Duplicate | Duplicate
11048 | Marshall, Bill | 7.1.3.8 | 21 | 7 | E | N | 21 | 7 | HT Control Field | 7.1.3.8 | E | 1945 | A |  |  |  | Please keep the order of the definitions matching the order of the bits in the field | Move Table n10 to follow Table n11 | accept |  | Duplicate | Duplicate
11056 | Marshall, Bill | 7.1.3.8 | 18 | 12 | E | N | 18 | 12 | HT Control Field | 7.1.3.8 | E | 1931 | C |  |  |  | Table title and table need to be on same page | fix | Counter. Pagination changed due to other modifications, and this is now corrected. |  | Duplicate | Duplicate
11058 | Marshall, Bill | 7.1.3.8 | 17 | 16 | E | N | 17 | 16 | HT Control Field | 7.1.3.8 | E | 1921 | A |  |  |  | typo "…[is] a frame is determined…" | Change to "...[in] a frame is determined..." | Fixed by resolution to earlier editorial comment |  | Duplicate | Duplicate
11060 | Marshall, Bill | 7.1.4 | 22 | 4 | E | N | 22 | 4 | Duration/ID field in data and management frames | 7.1.4 | E | 1947 | A |  |  |  | missing comma | add a comma after "TXOP" in this line | accept |  | Duplicate | Duplicate
11061 | Marshall, Bill | 7.1.4 | 22 | 4 | T | Y | 22 | 4 | Duration/ID field in data and management frames | 7.1.4 | E | 1948 | A |  |  |  | This sentence is unintelligible. | Reword to express the intent clearly. Possibly starting with "To ensure NAV protection …" might help. | Reworded |  | Duplicate | Duplicate
11062 | Marshall, Bill | 7.2.1.1 | 22 | 10 | E | N | 22 | 10 | RTS frame format | 7.2.1.1 | E |  | A |  |  |  | Empty section | Delete heading with empty content | Fixed by resolution to earlier editorial comment | D1.01 | Frame Formats | Frame Format |  | 0
11063 | Marshall, Bill | 7.2.1.2 | 22 | 11 | E | N | 22 | 11 | CTS frame format | 7.2.1.2 | E |  | A |  |  |  | Empty section | Delete heading with empty content | Fixed by resolution to earlier editorial comment | D1.01 | Frame Formats | Frame Format |  | 0
11064 | Marshall, Bill | 7.2.1.3 | 22 | 12 | E | N | 22 | 12 | ACK frame format | 7.2.1.3 | E |  | A |  |  |  | Empty section | Delete heading with empty content | Fixed by resolution to earlier editorial comment | D1.01 | Frame Formats | Frame Format |  | 0
11065 | Marshall, Bill | 7.2.1.4 | 22 | 13 | E | N | 22 | 13 | PS-Poll frame format | 7.2.1.4 | E |  | A |  |  |  | Empty section | Delete heading with empty content | Fixed by resolution to earlier editorial comment | D1.01 | Frame Formats | Frame Format |  | 0
11066 | Marshall, Bill | 7.2.1.5 | 22 | 14 | E | N | 22 | 14 | CF-End frame format | 7.2.1.5 | E |  | A |  |  |  | Empty section | Delete heading with empty content | Fixed by resolution to earlier editorial comment | D1.01 | Frame Formats | Frame Format |  | 0
11067 | Marshall, Bill | 7.2.1.6 | 22 | 15 | E | N | 22 | 15 | CF-End+CF-Ack frame format | 7.2.1.6 | E |  | A |  |  |  | Empty section | Delete heading with empty content | Fixed by resolution to earlier editorial comment | D1.01 | Frame Formats | Frame Format |  | 0
11069 | Marshall, Bill | 7.2.1.7 | 23 | 5 | E | N | 23 | 5 | Block Ack Request (BlockAckReq) frame format | 7.2.1.7 | E |  | A |  |  |  | change "the following table" to "Table n12" | as in comment | accept | D1.01 | Block Ack | MAC |  | 0
11071 | Marshall, Bill | 7.2.1.7 | 23 | 1 | E | Y | 23 | 1 | Block Ack Request (BlockAckReq) frame format | 7.2.1.7 | E | 1957 | R |  |  |  | IEEE Style Guide specifically disallows a "Delete" followed by an "Insert". Use "Change". See 2005 Style Guide 21.3. | Show the changes to this text with strikethrough and underlining | Have consulted with IEEE-SA staff. When deleting material and inserting unrelated paragraphs, it is not necessary to show as a Change. |  | Duplicate | Duplicate
11073 | Marshall, Bill | 7.2.1.7.1 | 24 | 0 | E | N | 24 | 0 | Simple Block Ack Request (Simple BlockAckReq) | 7.2.1.7.1 | E | 1960 | A |  |  |  | B3 is in wrong place in Figure n4 | Move B3 to the right edge of the field | accept |  | Duplicate | Duplicate
11074 | Marshall, Bill | 7.2.1.7.1 | 23 | 14 | E | N | 23 | 14 | Simple Block Ack Request (Simple BlockAckReq) | 7.2.1.7.1 | E | 1959 | A |  |  |  | This should probably be the end of the "Change" instruction at the top of page 23; new editor's instruction needed for the following sub-clauses | Add the editor's instructions | accept. Added editing instruction |  | Duplicate | Duplicate
11075 | Marshall, Bill | 7.2.1.7.2 | 24 | 3 | E | N | 24 | 3 | Block Ack Request (BlockAckReq) frame format (compressed) | 7.2.1.7.2 | E |  | A |  |  |  | Sub-clause title should match the name given in Table n12 | Make them consistent | accept: Change to "Compressed Block Ack Request (Compressed BlockAckReq)" | D1.01 | Block Ack | MAC |  | 0
11076 | Marshall, Bill | 7.2.1.7.3 | 25 | 10 | E | N | 25 | 10 | Multiple TID Block Acknowledgement Request | 7.2.1.7.3 | E | 1966 | A |  |  |  | "Reserved" should not be italic | Make it normal font | accept |  | Duplicate | Duplicate
11079 | Marshall, Bill | 7.2.1.7.3 | 25 | 5 | E | N | 25 | 5 | Multiple TID Block Acknowledgement Request | 7.2.1.7.3 | E | 1963 | A |  |  |  | Figure should be capitalized | fix | accept |  | Duplicate | Duplicate
11080 | Marshall, Bill | 7.2.1.7.3 | 24 | 31 | E | N | 24 | 31 | Multiple TID Block Acknowledgement Request | 7.2.1.7.3 | E | 3063 | A |  |  |  | i.e. should be followed by a comma | add a comma after i.e. | accept. |  | Duplicate | Duplicate
11081 | Marshall, Bill | 7.2.1.7.3 | 24 | 20 | E | N | 24 | 20 | Multiple TID Block Acknowledgement Request | 7.2.1.7.3 | E |  | A |  |  |  | Sub-clause title should match the name given in Table n12 | Make them consistent | accept. Changed to "Multiple TID Block Ack Request (Multi-TID BlockAckReq)" | D1.01 | Block Ack | MAC |  | 0
11083 | Marshall, Bill | 7.2.1.8 | 26 | 3 | E | N | 26 | 3 | Block Ack (BlockAck) frame format | 7.2.1.8 | E |  | A |  |  |  | Bad cross reference. Should probably be to Table n13. | fix | Cross reference update | D1.01 | Block Ack | MAC |  | 0
11084 | Marshall, Bill | 7.2.1.8 | 26 | 7 | E | N | 26 | 7 | Block Ack (BlockAck) frame format | 7.2.1.8 | E |  | A |  |  |  | Change "in the following table" to "in Table n14:" | as in | accept | D1.01 | Block Ack | MAC |  | 0
11085 | Marshall, Bill | 7.2.1.8 | 26 | 4 | E | N | 26 | 4 | Block Ack (BlockAck) frame format | 7.2.1.8 | E |  | C |  |  |  | First column of table n13 would be better called "Value" | As in comment | counter. Refer to CID 7579 | D1.01 | Block Ack | MAC |  | 0
11086 | Marshall, Bill | 7.2.1.8 | 26 | 1 | E | Y | 26 | 1 | Block Ack (BlockAck) frame format | 7.2.1.8 | E | 1970 | R |  |  |  | IEEE Style Guide specifically disallows a "Delete" followed by an "Insert". Use "Change". See 2005 Style Guide 21.3. | Show the changes to this text with strikethrough and underlining | Ed: Have consulted with IEEE-SA staff. When deleting material and inserting unrelated paragraphs, it is not necessary to show as a Change. |  | Duplicate | Duplicate
11088 | Marshall, Bill | 7.2.1.8 | 26 | 6 | E | N | 26 | 6 | Block Ack (BlockAck) frame format | 7.2.1.8 | E | 1976 | C |  |  |  | MTID appears here but is not defined as a acronym | Add a definition to clause 4 | Counter: removed MTID and spelled it out as multi-TID where it occurs |  | Duplicate | Duplicate
11091 | Marshall, Bill | 7.2.1.8 | 26 | 4 | E | Y | 26 | 4 | Block Ack (BlockAck) frame format | 7.2.1.8 | E | 1974 | A |  |  |  | Strikethrough "and" appears twice in this table | As an "insert" there should be no strikethrough text. If prevous comment is accepted, and this is changed to a "Change", then strikethrough is appropriate for original text that is being deleted. |  |  | Duplicate | Duplicate
11095 | Marshall, Bill | 7.2.1.8.1 | 27 | 15 | E | N | 27 | 15 | Simple Block Ack (Simple BlockAck) | 7.2.1.8.1 | E |  | A |  |  |  | Capitalize "figure" | As in comment | accept | D1.01 | Block Ack | MAC |  | 0
11096 | Marshall, Bill | 7.2.1.8.1 | 27 | 0 | E | N | 27 | 0 | Simple Block Ack (Simple BlockAck) | 7.2.1.8.1 | E | 1978 | A |  |  |  | This should probably be the end of the "Change" instruction at the top of page 26; new editor's instruction needed for the following sub-clauses | Add the editor's instructions | accept |  | Duplicate | Duplicate
11098 | Marshall, Bill | 7.2.1.8.3 | 29 | 5 | E | N | 29 | 5 | Multiple TID Block Acknowledgement | 7.2.1.8.3 | E | 3064 | A |  |  |  | i.e. should be followed by a comma | add a comma after i.e. | accept |  | Duplicate | Duplicate
11100 | Marshall, Bill | 7.2.2 | 29 | 29 | E | Y | 29 | 29 | Data frames | 7.2.2 | E | 1982 | A |  |  |  | Editor's instruction makes no sense. | Delete Editor's instruction at line 29 | accept |  | Duplicate | Duplicate
11101 | Marshall, Bill | 7.2.2 | 29 | 30 | E | Y | 29 | 30 | Data frames | 7.2.2 | E |  | R |  |  |  | Keep the entire figure on one page | As in comment | reject: formating will change with update to draft |  | Frame Formats | Frame Format |  | 0
11102 | Marshall, Bill | 7.2.2 | 29 | 30 | E | Y | 29 | 30 | Data frames | 7.2.2 | E | 1985 | A |  |  |  | size problem | Adjust column size so that "Address 4" doesn't split mid-word | accept |  | Duplicate | Duplicate
11103 | Marshall, Bill | 7.2.2 | 29 | 30 | E | Y | 29 | 30 | Data frames | 7.2.2 | E |  | R |  |  |  | Underlining in the figure is not appropriate | Remove the underlining. Four places in this figure | Reject: the underlining is to indicate the change in the figure |  | Frame Formats | Frame Format |  | 0
11106 | Marshall, Bill | 7.2.2.1 | 30 | 10 | E | N | 30 | 10 | Aggregated MSDU Format (A-MSDU) | 7.2.2.1 | E |  | C |  |  |  | Acknowledgements, should be plural | As in comment | counter: Change "such as TCP acknowledgement" to "such as those containing TCP acknowledgement packets" | D1.01 | A-MSDU | Frame Format |  | 0
11108 | Marshall, Bill | 7.2.2.1 | 30 | 7 | E | N | 30 | 7 | Aggregated MSDU Format (A-MSDU) | 7.2.2.1 | E |  | A |  |  |  | Change "section" to "sub-clause" | As in comment | accept | D1.01 | A-MSDU | Frame Format |  | 0
11111 | Marshall, Bill | 7.2.2.1 | 31 | 3 | E | N | 31 | 3 | Aggregated MSDU Format (A-MSDU) | 7.2.2.1 | E | 1995 | A |  |  |  | Table 7 already defines a notation for an omitted field, marking it as "N/A" in the table entry. Why define another notation? | Use the notation defined for Table 7 in this one, too. | accept |  | Duplicate | Duplicate
11115 | Marshall, Bill | 7.2.2.2 | 32 | 3 | E | N | 32 | 3 | QoS Null Embedding of Management Action | 7.2.2.2 | E | 2003 | A |  |  |  | Don't start a sentence with a number. | Change to "Subclause 9.19.4…." | accept |  | Duplicate | Duplicate
11118 | Marshall, Bill | 7.2.2.2 | 32 | 0 | E | N | 32 | 0 | QoS Null Embedding of Management Action | 7.2.2.2 | E | 2001 | A |  |  |  | No text makes reference to Figure n12 | Add text referencing Figure n12 | Fixed by resolution to earlier editorial comment |  | Duplicate | Duplicate
11123 | Marshall, Bill | 7.2.3.1 | 32 | 15 | E | N | 32 | 15 | Beacon frame format | 7.2.3.1 | E | 2006 | C |  |  |  | Table is missing a title | Add a title for Table 8 | counter: table title is included in base standard, however title will be added to editor instruction for more clarity. |  | Duplicate | Duplicate
11125 | Marshall, Bill | 7.2.3.1 | 32 | 9 | E | N | 32 | 9 | Beacon frame format | 7.2.3.1 | E | 2004 | A |  |  |  | wrong article | "an HT Capability information element" |  |  | Duplicate | Duplicate
11126 | Marshall, Bill | 7.2.3.10 | 35 | 6 | E | N | 35 | 6 | Authentication frame format | 7.2.3.10 | E |  | A |  |  |  | Empty section | Delete heading with empty content | Fixed by resolution to earlier editorial comment | D1.01 | Management Frames | Frame Format |  | 0
11127 | Marshall, Bill | 7.2.3.11 | 35 | 7 | E | N | 35 | 7 | Deauthentication | 7.2.3.11 | E |  | A |  |  |  | Empty section | Delete heading with empty content | Fixed by resolution to earlier editorial comment | D1.01 | Management Frames | Frame Format |  | 0
11128 | Marshall, Bill | 7.2.3.12 | 35 | 8 | E | N | 35 | 8 | Action frame format | 7.2.3.12 | E |  | A |  |  |  | Empty section | Delete heading with empty content | Fixed by resolution to earlier editorial comment | D1.01 | Management Frames | Frame Format |  | 0
11129 | Marshall, Bill | 7.2.3.2 | 32 | 18 | E | N | 32 | 18 | IBSS ATIM frame format | 7.2.3.2 | E |  | A |  |  |  | Empty section | Delete heading with empty content | Fixed by resolution to earlier editorial comment | D1.01 | Management Frames | Frame Format |  | 0
11130 | Marshall, Bill | 7.2.3.3 | 32 | 19 | E | N | 32 | 19 | Disassociation frame format | 7.2.3.3 | E |  | A |  |  |  | Empty section | Delete heading with empty content | Fixed by resolution to earlier editorial comment | D1.01 | Management Frames | Frame Format |  | 0
11131 | Marshall, Bill | 7.2.3.4 | 33 | 4 | E | N | 33 | 4 | Association Request frame format | 7.2.3.4 | E |  | A |  |  |  | Incorrect editor's instructions | Drop "and renumber the Vendor Specific IE to 16". Vendor specific is order "Last" and doesn't need to be changed. | accept | D1.01 | Management Frames | Frame Format |  | 0
11132 | Marshall, Bill | 7.2.3.4 | 33 | 5 | E | N | 33 | 5 | Association Request frame format | 7.2.3.4 | E | 2015 | C |  |  |  | Table is missing a title | Add a title for Table 10 | counter: table title is included in base standard, however title will be added to editor instruction for more clarity. |  | Duplicate | Duplicate
11134 | Marshall, Bill | 7.2.3.4 | 33 | 1 | E | N | 33 | 1 | Association Request frame format | 7.2.3.4 | E | 2013 | A |  |  |  | wrong article | "an HT Capability information element" |  |  | Duplicate | Duplicate
11135 | Marshall, Bill | 7.2.3.5 | 33 | 16 | E | N | 33 | 16 | Association Response frame format | 7.2.3.5 | E |  | A |  |  |  | Incorrect editor's instructions | Drop "and renumber the Vendor Specific IE to 17". Vendor specific is order "Last" and doesn't need to be changed. | accept | D1.01 | Management Frames | Frame Format |  | 0
11137 | Marshall, Bill | 7.2.3.5 | 33 | 17 | E | N | 33 | 17 | Association Response frame format | 7.2.3.5 | E | 2019 | C |  |  |  | Table is missing a title | Add a title for Table 11 | counter: table title is included in base standard, however title will be added to editor instruction for more clarity. |  | Duplicate | Duplicate
11139 | Marshall, Bill | 7.2.3.5 | 33 | 11 | E | N | 33 | 11 | Association Response frame format | 7.2.3.5 | E | 2016 | A |  |  |  | wrong article | "an HT Capability information element" |  |  | Duplicate | Duplicate
11140 | Marshall, Bill | 7.2.3.6 | 33 | 25 | E | N | 33 | 25 | Reassociation Request frame format | 7.2.3.6 | E |  | A |  |  |  | Incorrect editor's instructions | Drop "and renumber the Vendor Specific IE to 17". Vendor specific is order "Last" and doesn't need to be changed. | accept | D1.01 | Management Frames | Frame Format |  | 0
11141 | Marshall, Bill | 7.2.3.6 | 33 | 26 | E | N | 33 | 26 | Reassociation Request frame format | 7.2.3.6 | E | 2024 | C |  |  |  | Table is missing a title | Add a title for table 12 | counter: table title is included in base standard, however title will be added to editor instruction for more clarity. |  | Duplicate | Duplicate
11143 | Marshall, Bill | 7.2.3.6 | 33 | 22 | E | N | 33 | 22 | Reassociation Request frame format | 7.2.3.6 | E | 2021 | A |  |  |  | wrong article | "an HT Capability information element" |  |  | Duplicate | Duplicate
11144 | Marshall, Bill | 7.2.3.7 | 34 | 10 | E | N | 34 | 10 | Reassociation Response frame format | 7.2.3.7 | E |  | A |  |  |  | Incorrect editor's instructions | Drop "and renumber the Vendor Specific IE to 17". Vendor specific is order "Last" and doesn't need to be changed. | accept | D1.01 | Management Frames | Frame Format |  | 0
11146 | Marshall, Bill | 7.2.3.7 | 34 | 11 | E | N | 34 | 11 | Reassociation Response frame format | 7.2.3.7 | E | 2028 | C |  |  |  | Table is missing a title | Add a title for table 13 | counter: table title is included in base standard, however title will be added to editor instruction for more clarity. |  | Duplicate | Duplicate
11148 | Marshall, Bill | 7.2.3.7 | 34 | 5 | E | N | 34 | 5 | Reassociation Response frame format | 7.2.3.7 | E | 2025 | A |  |  |  | wrong article | "an HT Capability information element" |  |  | Duplicate | Duplicate
11150 | Marshall, Bill | 7.2.3.8 | 34 | 19 | E | N | 34 | 19 | Probe Request frame format | 7.2.3.8 | E | 2033 | C |  |  |  | Table is missing a title | Add a title for table 14 | counter: table title is included in base standard, however title will be added to editor instruction for more clarity. |  | Duplicate | Duplicate
11153 | Marshall, Bill | 7.2.3.8 | 34 | 16 | E | N | 34 | 16 | Probe Request frame format | 7.2.3.8 | E | 2030 | A |  |  |  | wrong article | "an HT Capability information element" |  |  | Duplicate | Duplicate
11154 | Marshall, Bill | 7.2.3.9 | 35 | 1 | E | N | 35 | 1 | Probe Response frame format | 7.2.3.9 | E |  | A |  |  |  | Incorrect editor's instructions | Drop "and renumber the Vendor Specific IE to 30 ...". Vendor specific is order "Last" and doesn't need to be changed. | accept | D1.01 | Management Frames | Frame Format |  | 0
11155 | Marshall, Bill | 7.2.3.9 | 35 | 3 | E | N | 35 | 3 | Probe Response frame format | 7.2.3.9 | E | 2039 | C |  |  |  | Table is missing a title | Add a title for table 15 | counter: table title is included in base standard, however title will be added to editor instruction for more clarity. |  | Duplicate | Duplicate
11157 | Marshall, Bill | 7.2.3.9 | 34 | 23 | E | N | 34 | 23 | Probe Response frame format | 7.2.3.9 | E | 2035 | A |  |  |  | wrong article | "an HT Capability information element" |  |  | Duplicate | Duplicate
11158 | Marshall, Bill | 7.2.3.9. | 35 | 1 | E | N | 35 | 1 | Probe Response frame format | 7.2.3.9 | E | 2038 | A |  |  |  | Incorrect editor's instructions | "Add" isn't a valid editor instruction. Change to "Insert" | accept |  | Duplicate | Duplicate
11159 | Marshall, Bill | 7.3.1.1 | 35 | 11 | E | N | 35 | 11 | Authentication Algorithm Number field | 7.3.1.1 | E |  | A |  |  |  | Empty section | Delete heading with empty content | Fixed by resolution to earlier editorial comment | D1.01 | Management Frames | Frame Format |  | 0
11160 | Marshall, Bill | 7.3.1.10 | 36 | 3 | E | N | 36 | 3 | Timestamp field | 7.3.1.10 | E |  | A |  |  |  | Empty section | Delete heading with empty content | Fixed by resolution to earlier editorial comment | D1.01 | Management Frames | Frame Format |  | 0
11161 | Marshall, Bill | 7.3.1.12 | 36 | 9 | E | N | 36 | 9 | Dialog Token field | 7.3.1.12 | E |  | A |  |  |  | Empty section | Delete heading with empty content | Fixed by resolution to earlier editorial comment | D1.01 | Management Frames | Frame Format |  | 0
11162 | Marshall, Bill | 7.3.1.13 | 36 | 10 | E | N | 36 | 10 | DLS Timeout Value field | 7.3.1.13 | E |  | A |  |  |  | Empty section | Delete heading with empty content | Fixed by resolution to earlier editorial comment | D1.01 | Management Frames | Frame Format |  | 0
11165 | Marshall, Bill | 7.3.1.14 | 36 | 20 | E | N | 36 | 20 | Block Ack Parameter Set field | 7.3.1.14 | E |  | A |  |  |  | Footnote 21 should be a superscirpt | As in comment | accept | D1.01 | Block Ack | MAC |  | 0
11166 | Marshall, Bill | 7.3.1.14 | 36 | 20 | E | N | 36 | 20 | Block Ack Parameter Set field | 7.3.1.14 | E | 2056 | A |  |  |  | Incorrect editor's instructions | word "for" has been added, underline it | accept |  | Duplicate | Duplicate
11167 | Marshall, Bill | 7.3.1.15 | 37 | 2 | E | N | 37 | 2 | Block Ack Timeout Value field | 7.3.1.15 | E |  | A |  |  |  | Empty section | Delete heading with empty content | Fixed by resolution to earlier editorial comment | D1.01 | Block Ack | MAC |  | 0
11168 | Marshall, Bill | 7.3.1.16 | 37 | 3 | E | N | 37 | 3 | DELBA Parameter Set field | 7.3.1.16 | E |  | A |  |  |  | Empty section | Delete heading with empty content | Fixed by resolution to earlier editorial comment | D1.01 | Block Ack | MAC |  | 0
11169 | Marshall, Bill | 7.3.1.17 | 37 | 4 | E | N | 37 | 4 | QoS Info field | 7.3.1.17 | E |  | A |  |  |  | Empty section | Delete heading with empty content | Fixed by resolution to earlier editorial comment | D1.01 | Management Frames | Frame Format |  | 0
11170 | Marshall, Bill | 7.3.1.2 | 35 | 12 | E | N | 35 | 12 | Authentication Transaction Sequence Number field | 7.3.1.2 | E |  | A |  |  |  | Empty section | Delete heading with empty content | Fixed by resolution to earlier editorial comment | D1.01 | Management Frames | Frame Format |  | 0
11171 | Marshall, Bill | 7.3.1.3 | 35 | 13 | E | N | 35 | 13 | Beacon Interval field | 7.3.1.3 | E |  | A |  |  |  | Empty section | Delete heading with empty content | Fixed by resolution to earlier editorial comment | D1.01 | Management Frames | Frame Format |  | 0
11172 | Marshall, Bill | 7.3.1.4 | 35 | 14 | E | N | 35 | 14 | Capability Information field | 7.3.1.4 | E |  | A |  |  |  | Empty section | Delete heading with empty content | Fixed by resolution to earlier editorial comment | D1.01 | Management Frames | Frame Format |  | 0
11173 | Marshall, Bill | 7.3.1.5 | 35 | 15 | E | N | 35 | 15 | Current AP Address field | 7.3.1.5 | E |  | A |  |  |  | Empty section | Delete heading with empty content | Fixed by resolution to earlier editorial comment | D1.01 | Management Frames | Frame Format |  | 0
11174 | Marshall, Bill | 7.3.1.6 | 35 | 16 | E | N | 35 | 16 | Listen Interval field | 7.3.1.6 | E |  | A |  |  |  | Empty section | Delete heading with empty content | Fixed by resolution to earlier editorial comment | D1.01 | Management Frames | Frame Format |  | 0
11175 | Marshall, Bill | 7.3.1.7 | 35 | 17 | E | N | 35 | 17 | Reason Code field | 7.3.1.7 | E |  | A |  |  |  | Empty section | Delete heading with empty content | Fixed by resolution to earlier editorial comment | D1.01 | Management Frames | Frame Format |  | 0
11176 | Marshall, Bill | 7.3.1.8 | 36 | 1 | E | N | 36 | 1 | AID field | 7.3.1.8 | E |  | A |  |  |  | Empty section | Delete heading with empty content | Fixed by resolution to earlier editorial comment | D1.01 | Management Frames | Frame Format |  | 0
11177 | Marshall, Bill | 7.3.1.9 | 36 | 2 | E | N | 36 | 2 | Status Code field | 7.3.1.9 | E |  | A |  |  |  | Empty section | Delete heading with empty content | Fixed by resolution to earlier editorial comment | D1.01 | Management Frames | Frame Format |  | 0
11178 | Marshall, Bill | 7.3.2 | 37 | 9 | E | N | 37 | 9 | Information elements | 7.3.2 | E | 2065 | A |  |  |  | 11ma added a length column for each information element | Add a length for each IE |  |  | Duplicate | Duplicate
11179 | Marshall, Bill | 7.3.2 | 37 | 9 | E | N | 37 | 9 | Information elements | 7.3.2 | E | 2064 | A |  |  |  | 11ma added cross references for each information element | Add cross reference for each IE |  |  | Duplicate | Duplicate
11180 | Marshall, Bill | 7.3.2 | 37 | 6 | E | N | 37 | 6 | Information elements | 7.3.2 | E | 2063 | A |  |  |  | Notes to the 11n editor such as these should be distinguished from instructions to the WG editor regarding incorporating the amendment into the base standard. | Recommendation from Terry Cole for 11r was to make these editor notes in a red font. It was also suggested that they start with "EDITORIAL NOTE--" | This is not an instruction to the TGn editor either. Replace all editorial notes with EDITORIAL NOTE-- in red font. Replace all instructions relating to ANA with Editorial notes as above. |  | Duplicate | Duplicate
11181 | Marshall, Bill | 7.3.2.1 | 37 | 13 | E | N | 37 | 13 | SSID element | 7.3.2.1 | E |  | A |  |  |  | Empty section | Delete heading with empty content | Fixed by resolution to earlier editorial comment | D1.01 | Management Frames | Frame Format |  | 0
11182 | Marshall, Bill | 7.3.2.10 | 38 | 3 | E | N | 38 | 3 | Hopping Pattern Parameters information element | 7.3.2.10 | E |  | A |  |  |  | Empty section | Delete heading with empty content | Fixed by resolution to earlier editorial comment | D1.01 | Management Frames | Frame Format |  | 0
11183 | Marshall, Bill | 7.3.2.11 | 38 | 4 | E | N | 38 | 4 | Hopping Pattern Table information element | 7.3.2.11 | E |  | A |  |  |  | Empty section | Delete heading with empty content | Fixed by resolution to earlier editorial comment | D1.01 | Management Frames | Frame Format |  | 0
11184 | Marshall, Bill | 7.3.2.12 | 38 | 5 | E | N | 38 | 5 | Request information element | 7.3.2.12 | E |  | A |  |  |  | Empty section | Delete heading with empty content | Fixed by resolution to earlier editorial comment | D1.01 | Management Frames | Frame Format |  | 0
11185 | Marshall, Bill | 7.3.2.13 | 38 | 6 | E | N | 38 | 6 | ERP Information element | 7.3.2.13 | E |  | A |  |  |  | Empty section | Delete heading with empty content | Fixed by resolution to earlier editorial comment | D1.01 | Management Frames | Frame Format |  | 0
11186 | Marshall, Bill | 7.3.2.14 | 38 | 7 | E | N | 38 | 7 | Extended Supported Rates element | 7.3.2.14 | E |  | A |  |  |  | Empty section | Delete heading with empty content | Fixed by resolution to earlier editorial comment | D1.01 | Management Frames | Frame Format |  | 0
11187 | Marshall, Bill | 7.3.2.15 | 38 | 8 | E | N | 38 | 8 | Power Constraint element | 7.3.2.15 | E |  | A |  |  |  | Empty section | Delete heading with empty content | Fixed by resolution to earlier editorial comment | D1.01 | Coexistence | Coexistence |  | 0
11188 | Marshall, Bill | 7.3.2.16 | 38 | 9 | E | N | 38 | 9 | Power Constraint element | 7.3.2.16 | E |  | A |  |  |  | Empty section | Delete heading with empty content | Fixed by resolution to earlier editorial comment | D1.01 | Coexistence | Coexistence |  | 0
11189 | Marshall, Bill | 7.3.2.17 | 38 | 10 | E | N | 38 | 10 | TPC Request element | 7.3.2.17 | E |  | A |  |  |  | Empty section | Delete heading with empty content | Fixed by resolution to earlier editorial comment | D1.01 | Coexistence | Coexistence |  | 0
11190 | Marshall, Bill | 7.3.2.18 | 38 | 11 | E | N | 38 | 11 | TPC Report element | 7.3.2.18 | E |  | A |  |  |  | Empty section | Delete heading with empty content | Fixed by resolution to earlier editorial comment | D1.01 | Coexistence | Coexistence |  | 0
11191 | Marshall, Bill | 7.3.2.19 | 38 | 12 | E | N | 38 | 12 | Supported Channels element | 7.3.2.19 | E |  | A |  |  |  | Empty section | Delete heading with empty content | Fixed by resolution to earlier editorial comment | D1.01 | Coexistence | Coexistence |  | 0
11192 | Marshall, Bill | 7.3.2.2 | 37 | 14 | E | N | 37 | 14 | Supported Rates element | 7.3.2.2 | E |  | A |  |  |  | Empty section | Delete heading with empty content | Fixed by resolution to earlier editorial comment | D1.01 | Coexistence | Coexistence |  | 0
11193 | Marshall, Bill | 7.3.2.20 | 38 | 13 | E | N | 38 | 13 | Channel Switch Announcement element | 7.3.2.20 | E |  | A |  |  |  | Empty section | Delete heading with empty content | Fixed by resolution to earlier editorial comment | D1.01 | Coexistence | Coexistence |  | 0
11195 | Marshall, Bill | 7.3.2.20A | 38 | 14 | E | N | 38 | 14 | New Extension Channel Offset element | 7.3.2.20A | E | 2086 | A |  |  |  | Incorrect editor's instructions | "Add" isn't a valid editor instruction. Change to "Insert" | accept |  | Duplicate | Duplicate
11196 | Marshall, Bill | 7.3.2.20A | 38 | 20 | E | N | 38 | 20 | New Extension Channel Offset element | 7.3.2.20A | E |  | R |  |  |  | Keep the figure and caption on the same page | As in comment | reject: formating will change with update to draft |  | Coexistence | Coexistence |  | 0
11197 | Marshall, Bill | 7.3.2.20A | 38 | 17 | E | N | 38 | 17 | New Extension Channel Offset element | 7.3.2.20A | E | 2089 | A |  |  |  | missing article | Change to "…together with the Channel Switch…" | accept |  | Duplicate | Duplicate
11199 | Marshall, Bill | 7.3.2.21 | 39 | 12 | E | N | 39 | 12 | Measurement Request element | 7.3.2.21 | E |  | A |  |  |  | Empty section | Delete heading with empty content | Fixed by resolution to earlier editorial comment | D1.01 | Management Frames | Frame Format |  | 0
11200 | Marshall, Bill | 7.3.2.21.1 | 39 | 13 | E | N | 39 | 13 | Basic request | 7.3.2.21.1 | E |  | A |  |  |  | Empty section | Delete heading with empty content | Fixed by resolution to earlier editorial comment | D1.01 | Management Frames | Frame Format |  | 0
11201 | Marshall, Bill | 7.3.2.21.2 | 39 | 14 | E | N | 39 | 14 | CCA request | 7.3.2.21.2 | E |  | A |  |  |  | Empty section | Delete heading with empty content | Fixed by resolution to earlier editorial comment | D1.01 | Management Frames | Frame Format |  | 0
11202 | Marshall, Bill | 7.3.2.21.3 | 39 | 15 | E | N | 39 | 15 | RPI histogram request | 7.3.2.21.3 | E |  | A |  |  |  | Empty section | Delete heading with empty content | Fixed by resolution to earlier editorial comment | D1.01 | Management Frames | Frame Format |  | 0
11203 | Marshall, Bill | 7.3.2.22 | 39 | 16 | E | N | 39 | 16 | Measurement Report element | 7.3.2.22 | E |  | A |  |  |  | Empty section | Delete heading with empty content | Fixed by resolution to earlier editorial comment | D1.01 | Management Frames | Frame Format |  | 0
11204 | Marshall, Bill | 7.3.2.22.1 | 39 | 17 | E | N | 39 | 17 | Basic report | 7.3.2.22.1 | E |  | A |  |  |  | Empty section | Delete heading with empty content | Fixed by resolution to earlier editorial comment | D1.01 | Management Frames | Frame Format |  | 0
11205 | Marshall, Bill | 7.3.2.22.2 | 39 | 18 | E | N | 39 | 18 | CCA report | 7.3.2.22.2 | E |  | A |  |  |  | Empty section | Delete heading with empty content | Fixed by resolution to earlier editorial comment | D1.01 | Management Frames | Frame Format |  | 0
11206 | Marshall, Bill | 7.3.2.22.3 | 39 | 19 | E | N | 39 | 19 | RPI histogram report | 7.3.2.22.3 | E |  | A |  |  |  | Empty section | Delete heading with empty content | Fixed by resolution to earlier editorial comment | D1.01 | Management Frames | Frame Format |  | 0
11207 | Marshall, Bill | 7.3.2.23 | 39 | 20 | E | N | 39 | 20 | Quiet element | 7.3.2.23 | E |  | A |  |  |  | Empty section | Delete heading with empty content | Fixed by resolution to earlier editorial comment | D1.01 | Management Frames | Frame Format |  | 0
11208 | Marshall, Bill | 7.3.2.24 | 39 | 21 | E | N | 39 | 21 | IBSS DFS element | 7.3.2.24 | E |  | A |  |  |  | Empty section | Delete heading with empty content | Fixed by resolution to earlier editorial comment | D1.01 | Management Frames | Frame Format |  | 0
11209 | Marshall, Bill | 7.3.2.25 | 39 | 22 | E | N | 39 | 22 | RSN information element | 7.3.2.25 | E |  | A |  |  |  | Empty section | Delete heading with empty content | Fixed by resolution to earlier editorial comment | D1.01 | Security | MAC |  | 0
11210 | Marshall, Bill | 7.3.2.25.1 | 39 | 23 | E | N | 39 | 23 | Cipher suites | 7.3.2.25.1 | E |  | A |  |  |  | Empty section | Delete heading with empty content | Fixed by resolution to earlier editorial comment | D1.01 | Security | MAC |  | 0
11211 | Marshall, Bill | 7.3.2.25.2 | 39 | 24 | E | N | 39 | 24 | AKM suites | 7.3.2.25.2 | E |  | A |  |  |  | Empty section | Delete heading with empty content | Fixed by resolution to earlier editorial comment | D1.01 | Security | MAC |  | 0
11212 | Marshall, Bill | 7.3.2.25.3 | 40 | 1 | E | N | 40 | 1 | RSN capabilities | 7.3.2.25.3 | E |  | A |  |  |  | Empty section | Delete heading with empty content | Fixed by resolution to earlier editorial comment | D1.01 | Security | MAC |  | 0
11213 | Marshall, Bill | 7.3.2.25.4 | 40 | 2 | E | N | 40 | 2 | PMKID | 7.3.2.25.4 | E |  | A |  |  |  | Empty section | Delete heading with empty content | Fixed by resolution to earlier editorial comment | D1.01 | Security | MAC |  | 0
11214 | Marshall, Bill | 7.3.2.26 | 40 | 3 | E | N | 40 | 3 | Vendor Specific information element | 7.3.2.26 | E |  | A |  |  |  | Empty section | Delete heading with empty content | Fixed by resolution to earlier editorial comment | D1.01 | Management Frames | Frame Format |  | 0
11215 | Marshall, Bill | 7.3.2.27 | 40 | 4 | E | N | 40 | 4 | QBSS Load element | 7.3.2.27 | E |  | A |  |  |  | Empty section | Delete heading with empty content | Fixed by resolution to earlier editorial comment | D1.01 | Management Frames | Frame Format |  | 0
11216 | Marshall, Bill | 7.3.2.27 | 40 | 4 | E | N | 40 | 4 | QBSS Load element | 7.3.2.27 | E |  | C |  |  |  | missing "Extended Capability Information Element" | track 11ma | counter: empty headings removed, TSPEC element subclause number updated to match P802.11REV-ma-D6.0 | D1.01 | Management Frames | Frame Format |  | 0
11217 | Marshall, Bill | 7.3.2.28 | 40 | 4 | E | N | 40 | 4 | EDCA Parameter Set element | 7.3.2.28 | E |  | A |  |  |  | Empty section | Delete heading with empty content | Fixed by resolution to earlier editorial comment | D1.01 | Management Frames | Frame Format |  | 0
11218 | Marshall, Bill | 7.3.2.29 | 40 | 7 | E | N | 40 | 7 | TSPEC element | 7.3.2.29 | E |  | A |  |  |  | Incorrect editor's instructions | Replace only applies to figures. This should be a "Change" | accept: editor instruction modified to change, and change bar and strike through added in table | D1.01 | TSPEC | Frame Format |  | 0
11219 | Marshall, Bill | 7.3.2.29 | 40 | 7 | E | N | 40 | 7 | TSPEC element | 7.3.2.29 | E | 2111 | A |  |  |  | Show the previous contents along with the new contents | Change to "Reserved" (strikethrough) followed by "PSMP" (underlined) | accept: editor instruction modified to change, and change bar and strike through added in table |  | Duplicate | Duplicate
11220 | Marshall, Bill | 7.3.2.3 | 37 | 15 | E | N | 37 | 15 | FH Parameter Set element | 7.3.2.3 | E |  | A |  |  |  | Empty section | Delete heading with empty content | Fixed by resolution to earlier editorial comment | D1.01 | Management Frames | Frame Format |  | 0
11221 | Marshall, Bill | 7.3.2.30 | 40 | 12 | E | N | 40 | 12 | TCLAS element | 7.3.2.30 | E |  | A |  |  |  | Empty section | Delete heading with empty content | Fixed by resolution to earlier editorial comment | D1.01 | TSPEC | Frame Format |  | 0
11222 | Marshall, Bill | 7.3.2.31 | 40 | 13 | E | N | 40 | 13 | TS Delay element | 7.3.2.31 | E |  | A |  |  |  | Empty section | Delete heading with empty content | Fixed by resolution to earlier editorial comment | D1.01 | TSPEC | Frame Format |  | 0
11223 | Marshall, Bill | 7.3.2.32 | 40 | 14 | E | N | 40 | 14 | TCLAS Processing element | 7.3.2.32 | E |  | A |  |  |  | Empty section | Delete heading with empty content | Fixed by resolution to earlier editorial comment | D1.01 | TSPEC | Frame Format |  | 0
11224 | Marshall, Bill | 7.3.2.33 | 40 | 15 | E | N | 40 | 15 | Schedule element | 7.3.2.33 | E |  | A |  |  |  | Empty section | Delete heading with empty content | Fixed by resolution to earlier editorial comment | D1.01 | TSPEC | Frame Format |  | 0
11225 | Marshall, Bill | 7.3.2.34 | 40 | 16 | E | N | 40 | 16 | QoS Capability element | 7.3.2.34 | E |  | A |  |  |  | Empty section | Delete heading with empty content | Fixed by resolution to earlier editorial comment | D1.01 | Management Frames | Frame Format |  | 0
11227 | Marshall, Bill | 7.3.2.4 | 37 | 16 | E | N | 37 | 16 | DS Parameter Set element | 7.3.2.4 | E |  | A |  |  |  | Empty section | Delete heading with empty content | Fixed by resolution to earlier editorial comment | D1.01 | Management Frames | Frame Format |  | 0
11228 | Marshall, Bill | 7.3.2.45.5 | 46 | 1 | E | N | 46 | 1 |  | 7.3.2.45.5 | E | 2152 | A |  |  |  | No text makes reference to Figure n18 | Add text referencing Figure n18 | Fixed by resolution to earlier editorial comment |  | Duplicate | Duplicate
11229 | Marshall, Bill | 7.3.2.46 | 40 | 17 | E | N | 40 | 17 | Fast BSS transition EAPOL-Key information element (EAPKIE) | 7.3.2.46 | E |  | A |  |  |  | Empty section | Delete heading with empty content | Fixed by resolution to earlier editorial comment | D1.01 | Security | MAC |  | 0
11231 | Marshall, Bill | 7.3.2.47.1 | 41 | 9 | E | N | 41 | 9 | HT Capability element | 7.3.2.47.1 | E | 2120 | A |  |  |  | "STA which find" | Change to "A STA which finds" or "STAs which find" | Fixed by resolution to earlier editorial comment |  | Duplicate | Duplicate
11232 | Marshall, Bill | 7.3.2.47.1 | 41 | 13 | E | N | 41 | 13 | HT Capability element | 7.3.2.47.1 | E | 2123 | A |  |  |  | Column widths need adjusted | Adjust column size so that words are not split |  |  | Duplicate | Duplicate
11233 | Marshall, Bill | 7.3.2.47.1 | 41 | 11 | E | N | 41 | 11 | HT Capability element | 7.3.2.47.1 | E | 2122 | C |  |  |  | Frame names are used in the standard as proper nouns, and should be capitalized. | Change to "…present in Beacons, Association and Reassociation Request frames, and in Probe Response frames." | Some rewording too: The HT Capability element is present in Beacon, Association Request, Reassociation Request and Probe Response frames. |  | Duplicate | Duplicate
11238 | Marshall, Bill | 7.3.2.47.2 | 43 | 0 | E | N | 43 | 0 | HT Capabilities Info field | 7.3.2.47.2 | E | 2134 | A |  |  |  | Drop the table-within-table | As in comment | Fixed by resolution to earlier editorial comment |  | Duplicate | Duplicate
11244 | Marshall, Bill | 7.3.2.47.2 | 42 | 1 | E | N | 42 | 1 | HT Capabilities Info field | 7.3.2.47.2 | E | 2127 | A |  |  |  | Keep figure and caption on same page | As in comment | Fixed by resolution to earlier editorial comment |  | Duplicate | Duplicate
11246 | Marshall, Bill | 7.3.2.47.2 | 43 | 0 | E | N | 43 | 0 | HT Capabilities Info field | 7.3.2.47.2 | E | 2135 | A |  |  |  | N-Delayed Block Ack should match the name in Figure n15 | make consistent. Suggest fixing the figure | Figure modified |  | Duplicate | Duplicate
11249 | Marshall, Bill | 7.3.2.47.2 | 41 | 20 | E | N | 41 | 20 | HT Capabilities Info field | 7.3.2.47.2 | E | 2126 | A |  |  |  | Remove extra newline inside "STBC Control Frame support" | As in comment |  |  | Duplicate | Duplicate
11254 | Marshall, Bill | 7.3.2.47.3 | 44 | 2 | E | N | 44 | 2 | MAC HT parameters Info field | 7.3.2.47.3 | E | 2143 | A |  |  |  | No text makes reference to Figure n16 | Add text referencing Figure n16 | Fixed by resolution to earlier editorial comment |  | Duplicate | Duplicate
11256 | Marshall, Bill | 7.3.2.47.3 | 45 | 1 | E | N | 45 | 1 | MAC HT parameters Info field | 7.3.2.47.3 | E | 2146 | A |  |  |  | Table is inconsistent with other tables in 7.3.2.47 | Add a column marked "Encoding" to be consistent. | Accepted. Also updated Table n16 for consistency. |  | Duplicate | Duplicate
11259 | Marshall, Bill | 7.3.2.47.4 | 45 | 7 | E | N | 45 | 7 | Supported MCS set field | 7.3.2.47.4 | E | 2151 | A |  |  |  | No text makes reference to Figure n17 | Add text referencing Figure n17 | Fixed by resolution to earlier editorial comment |  | Duplicate | Duplicate
11260 | Marshall, Bill | 7.3.2.47.4 | 45 | 6 | E | N | 45 | 6 | Supported MCS set field | 7.3.2.47.4 | E |  | A |  |  |  | Text of the NOTE should be smaller font | make 9pt font |  |  | HT Elements | Frame Format | 0 | 0
11261 | Marshall, Bill | 7.3.2.47.4 | 45 | 6 | E | N | 45 | 6 | Supported MCS set field | 7.3.2.47.4 | E | 2149 | A |  |  |  | wording of NOTE is awkward | reword. Suggest "An HT STA includes the mandatory MCS values in this field." |  |  | Duplicate | Duplicate
11264 | Marshall, Bill | 7.3.2.47.5 | 46 | 4 | E | N | 46 | 4 | Extended HT Capabilities Info field | 7.3.2.47.5 | E | 2155 | A |  |  |  | "transition time of PCO AP." | Change to "transition time of the PCO capable AP." |  |  | Duplicate | Duplicate
11265 | Marshall, Bill | 7.3.2.47.5 | 46 | 4 | E | N | 46 | 4 | Extended HT Capabilities Info field | 7.3.2.47.5 | E | 2157 | A |  |  |  | Awkward text "The value contained in the operating transition time bits of AP is dynamic - the value of these bits may change…" | Change to "The value contained in thie field is dynamic and may change …" |  |  | Duplicate | Duplicate
11266 | Marshall, Bill | 7.3.2.47.5 | 46 | 4 | E | N | 46 | 4 | Extended HT Capabilities Info field | 7.3.2.47.5 | E | 2158 | A |  |  |  | missing article | AP/STA may stay on the 40 MHz channel… |  |  | Duplicate | Duplicate
11267 | Marshall, Bill | 7.3.2.47.5 | 46 | 4 | E | N | 46 | 4 | Extended HT Capabilities Info field | 7.3.2.47.5 | E | 2159 | A |  |  |  | remove the table-within-table | As in comment | Fixed by resolution to earlier editorial comment |  | Duplicate | Duplicate
11268 | Marshall, Bill | 7.3.2.47.5 | 47 | 0 | E | N | 47 | 0 | Extended HT Capabilities Info field | 7.3.2.47.5 | E | 2160 | A |  |  |  | remove the table-within-table | As in comment | Fixed by resolution to earlier editorial comment |  | Duplicate | Duplicate
11269 | Marshall, Bill | 7.3.2.47.5 | 46 | 4 | E | N | 46 | 4 | Extended HT Capabilities Info field | 7.3.2.47.5 | E | 2153 | A |  |  |  | Suggest table be made consistent with others in this clause | Add a column "Encoding" |  |  | Duplicate | Duplicate
11271 | Marshall, Bill | 7.3.2.47.6 | 47 | 4 | E | N | 47 | 4 | Transmit Beamforming Capability | 7.3.2.47.6 | E | 2162 | A |  |  |  | Keep figure and caption on same page | As in comment |  |  | Duplicate | Duplicate
11272 | Marshall, Bill | 7.3.2.47.6 | 48 | 1 | E | N | 48 | 1 | Transmit Beamforming Capability | 7.3.2.47.6 | E | 2163 | A |  |  |  | Table missing title | Add a title and table number for this table |  |  | Duplicate | Duplicate
11273 | Marshall, Bill | 7.3.2.47.6 | 49 | 0 | E | N | 49 | 0 | Transmit Beamforming Capability | 7.3.2.47.6 | E | 2167 | R |  |  |  | Table title should be repeated on each continuation page | Add table title | This is not possible in Word. The style guide recommends, but does not require this. |  | Duplicate | Duplicate
11274 | Marshall, Bill | 7.3.2.47.6 | 50 | 0 | E | N | 50 | 0 | Transmit Beamforming Capability | 7.3.2.47.6 | E | 2167 | R |  |  |  | Table title should be repeated on each continuation page | Add table title | This is not possible in Word. The style guide recommends, but does not require this. |  | Duplicate | Duplicate
11275 | Marshall, Bill | 7.3.2.47.6 | 48 | 1 | E | N | 48 | 1 | Transmit Beamforming Capability | 7.3.2.47.6 | E | 2166 | A |  |  |  | Transmit staggered sounding capable…."TRQ"? | Add acronym definition of TRQ, or spell it out here | Added to abbreviations |  | Duplicate | Duplicate
11278 | Marshall, Bill | 7.3.2.47.7 | 51 | 1 | E | N | 51 | 1 | Antenna Selection Capability | 7.3.2.47.7 | E | 2172 | C |  |  |  | Acronym "AS" has conflicting meaning in 11ma | Change to something other than "AS" six places on page | ASEL |  | Duplicate | Duplicate
11281 | Marshall, Bill | 7.3.2.47.7 | 50 | 5 | E | N | 50 | 5 | Antenna Selection Capability | 7.3.2.47.7 | E | 2169 | A |  |  |  | Keep figure and caption on same page | As in comment | Editor will check tables and figures prior to publication. |  | Duplicate | Duplicate
11282 | Marshall, Bill | 7.3.2.47.7 | 51 | 0 | E | N | 51 | 0 | Antenna Selection Capability | 7.3.2.47.7 | E | 2171 | A |  |  |  | No text makes reference to Figure n20 | Add text referencing Figure n20 | Fixed by resolution to earlier editorial comment |  | Duplicate | Duplicate
11283 | Marshall, Bill | 7.3.2.48 | 53 | 0 | E | N | 53 | 0 | Additional HT Information Elements | 7.3.2.48 | E | 2185 | A |  |  |  | "…to indicate what MCS shall be used…" | "…to indicate the MCS that shall be used…" |  |  | Duplicate | Duplicate
11284 | Marshall, Bill | 7.3.2.48 | 53 | 0 | E | N | 53 | 0 | Additional HT Information Elements | 7.3.2.48 | E | 2183 | A |  |  |  | "Beacon is always sending in non-HT mode" | "Beacon is always sent in non-HT mode" |  |  | Duplicate | Duplicate
11285 | Marshall, Bill | 7.3.2.48 | 51 | 0 | E | N | 51 | 0 | Additional HT Information Elements | 7.3.2.48 | E | 2175 | A |  |  |  | "Recommended Transmission Width Set" | make entry in Figure n21 match the entry in Table n19 | Modified to "Recommended Width". Check other uses on reassembly. |  | Duplicate | Duplicate
11286 | Marshall, Bill | 7.3.2.48 | 51 | 4 | E | N | 51 | 4 | Additional HT Information Elements | 7.3.2.48 | E | 2173 | A |  |  |  | Awkward name. "Additional HT Information Elements information element" | Consider renaming this IE | Renamed: "7.3.2.48 Additional HT Information element" |  | Duplicate | Duplicate
11287 | Marshall, Bill | 7.3.2.48 | 52 | 4 | E | N | 52 | 4 | Additional HT Information Elements | 7.3.2.48 | E | 1619 | A |  |  |  | Bad cross ref | Change to Table n19 | Fixed by resolution to earlier editorial comment |  | Duplicate | Duplicate
11288 | Marshall, Bill | 7.3.2.48 | 52 | 1 | E | N | 52 | 1 | Additional HT Information Elements | 7.3.2.48 | E | 2177 | A |  |  |  | Dual STBC protection or Dual CTS protection | Make consistent | Figure changed to Dual CTS... |  | Duplicate | Duplicate
11291 | Marshall, Bill | 7.3.2.48 | 53 | 0 | E | N | 53 | 0 | Additional HT Information Elements | 7.3.2.48 | E | 2182 | A |  |  |  | Make order of table entries match Figure n21 | As in comment |  |  | Duplicate | Duplicate
11292 | Marshall, Bill | 7.3.2.48 | 54 | 0 | E | N | 54 | 0 | Additional HT Information Elements | 7.3.2.48 | E | 2191 | A |  |  |  | missing article | Change to "…that the STA is requesting…" | Fixed by resolution to earlier editorial comment |  | Duplicate | Duplicate
11293 | Marshall, Bill | 7.3.2.48 | 54 | 0 | E | N | 54 | 0 | Additional HT Information Elements | 7.3.2.48 | E | 2194 | A |  |  |  | PCO Active use, awkward | "Non PCIO STA regards the BSS as 40/20 MHz BSS and may associate with the BSS as in normal" needs rewording | Reworded: "Non-PCO STAs regard the BSS as a 20/40 MHz BSS and may associate with the BSS without regard to this field. " |  | Duplicate | Duplicate
11295 | Marshall, Bill | 7.3.2.48 | 51 | 0 | E | N | 52 | 0 | Additional HT Information Elements | 7.3.2.48 | E | 2174 | A |  |  |  | put "transmission" back together again | As in comment |  |  | Duplicate | Duplicate
11300 | Marshall, Bill | 7.3.2.48 | 53 | 0 | E | N | 53 | 0 | Additional HT Information Elements | 7.3.2.48 | E | 2187 | A |  |  |  | RIFS mode Description missing line break | Add newline before "1=Use…" | Fixed by resolution to earlier editorial comment |  | Duplicate | Duplicate
11303 | Marshall, Bill | 7.3.2.48 | 52 | 5 | E | N | 52 | 5 | Additional HT Information Elements | 7.3.2.48 | E | 2179 | C |  |  |  | Suggest table be made consistent with others in this clause | Change second column to "Encoding", third to "Definition" | Alternate: second column is definition and third is encoding (swapping contents of cols 2 and 3). Also reword entries in table to be consistent with other tables. |  | Duplicate | Duplicate
11306 | Marshall, Bill | 7.3.2.5 | 37 | 17 | E | N | 37 | 17 | CF Parameter Set element | 7.3.2.5 | E |  | A |  |  |  | Empty section | Delete heading with empty content | Fixed by resolution to earlier editorial comment | D1.01 | Management Frames | Frame Format |  | 0
11307 | Marshall, Bill | 7.3.2.6 | 37 | 18 | E | N | 37 | 18 | TIM | 7.3.2.6 | E |  | A |  |  |  | Empty section | Delete heading with empty content | Fixed by resolution to earlier editorial comment | D1.01 | Management Frames | Frame Format |  | 0
11308 | Marshall, Bill | 7.3.2.7 | 37 | 19 | E | N | 37 | 19 | IBSS Parameter Set element | 7.3.2.7 | E |  | A |  |  |  | Empty section | Delete heading with empty content | Fixed by resolution to earlier editorial comment | D1.01 | Management Frames | Frame Format |  | 0
11309 | Marshall, Bill | 7.3.2.9 | 38 | 2 | E | N | 38 | 2 | Country information element | 7.3.2.9 | E |  | A |  |  |  | Empty section | Delete heading with empty content | Fixed by resolution to earlier editorial comment | D1.01 | Management Frames | Frame Format |  | 0
11310 | Marshall, Bill | 7.31.14 | 36 | 20 | E | N | 36 | 20 |  | 7.31.14 | E | 2057 | A |  |  |  | I can't make any sense out of the addition of "for a QSTA" to this sentence. | Reword to clarify the intent | Removed: "for a QSTA" |  | Duplicate | Duplicate
11311 | Marshall, Bill | 7.4.1.1 | 55 | 4 | E | N | 55 | 4 | Measurement Request frame format | 7.4.1.1 | E |  | A |  |  |  | Empty section | Delete heading with empty content | Fixed by resolution to earlier editorial comment | D1.01 | Management Frames | Frame Format |  | 0
11312 | Marshall, Bill | 7.4.1.2 | 55 | 5 | E | N | 55 | 5 | Measurement Report frame format | 7.4.1.2 | E |  | A |  |  |  | Empty section | Delete heading with empty content | Fixed by resolution to earlier editorial comment | D1.01 | Management Frames | Frame Format |  | 0
11313 | Marshall, Bill | 7.4.1.3 | 55 | 6 | E | N | 55 | 6 | TPC Request frame format | 7.4.1.3 | E |  | A |  |  |  | Empty section | Delete heading with empty content | Fixed by resolution to earlier editorial comment | D1.01 | Management Frames | Frame Format |  | 0
11314 | Marshall, Bill | 7.4.1.4 | 55 | 7 | E | N | 55 | 7 | TPC Report frame format | 7.4.1.4 | E |  | A |  |  |  | Empty section | Delete heading with empty content | Fixed by resolution to earlier editorial comment | D1.01 | Management Frames | Frame Format |  | 0
11315 | Marshall, Bill | 7.4.1.5 | 55 | 10 | E | N | 55 | 10 | Channel Switch Announcement frame format | 7.4.1.5 | E | 2201 | R |  |  |  | Don't underline in figure | Remove underlining | The underlining is required with the "change" editorial instruction. |  | Duplicate | Duplicate
11316 | Marshall, Bill | 7.4.1.5 | 55 | 14 | E | N | 55 | 14 | Channel Switch Announcement frame format | 7.4.1.5 | E | 2202 | A |  |  |  | Incorrect editor's instructions | Change "Add" to "Insert" |  |  | Duplicate | Duplicate
11317 | Marshall, Bill | 7.4.1.5 | 55 | 9 | E | N | 55 | 9 | Channel Switch Announcement frame format | 7.4.1.5 | E | 2200 | R |  |  |  | Incorrect editor's instructions | Proper editing instruction for a figure is "Replace" | The use of replace is allowed for figures (Ed: I have verified this with IEEE-SA staff). It is appropriate where the changes may be clearly marked, such as this. |  | Duplicate | Duplicate
11318 | Marshall, Bill | 7.4.1.5 | 55 | 15 | E | N | 55 | 15 | Channel Switch Announcement frame format | 7.4.1.5 | E | 2203 | A |  |  |  | Inserted text should not be underlined | As in comment |  |  | Duplicate | Duplicate
11319 | Marshall, Bill | 7.4.2 | 55 | 18 | E | N | 55 | 18 | QoS Action frame details | 7.4.2 | E |  | A |  |  |  | Empty section | Delete heading with empty content | Fixed by resolution to earlier editorial comment | D1.01 | Management Frames | Frame Format |  | 0
11320 | Marshall, Bill | 7.4.2.1 | 56 | 1 | E | N | 56 | 1 | ADDTS Request frame format | 7.4.2.1 | E |  | A |  |  |  | Empty section | Delete heading with empty content | Fixed by resolution to earlier editorial comment | D1.01 | TSPEC | Frame Format |  | 0
11321 | Marshall, Bill | 7.4.2.2 | 56 | 2 | E | N | 56 | 2 | ADDTS Response frame format | 7.4.2.2 | E |  | A |  |  |  | Empty section | Delete heading with empty content | Fixed by resolution to earlier editorial comment | D1.01 | TSPEC | Frame Format |  | 0
11322 | Marshall, Bill | 7.4.2.3 | 56 | 3 | E | N | 56 | 3 | DELTS frame format | 7.4.2.3 | E |  | A |  |  |  | Empty section | Delete heading with empty content | Fixed by resolution to earlier editorial comment | D1.01 | TSPEC | Frame Format |  | 0
11323 | Marshall, Bill | 7.4.2.4 | 56 | 4 | E | N | 56 | 4 | Schedule frame format | 7.4.2.4 | E |  | A |  |  |  | Empty section | Delete heading with empty content | Fixed by resolution to earlier editorial comment | D1.01 | TSPEC | Frame Format |  | 0
11324 | Marshall, Bill | 7.4.3.1 | 56 | 9 | E | N | 56 | 9 | DLS Request frame format | 7.4.3.1 | E | 2210 | A |  |  |  | incorrect article | "…include an HT Capability…" | Fixed by resolution to earlier editorial comment |  | Duplicate | Duplicate
11325 | Marshall, Bill | 7.4.3.1 | 56 | 12 | E | N | 56 | 12 | DLS Request frame format | 7.4.3.1 | E | 2212 | A |  |  |  | Incorrect editor's instructions | Change "Add" to "Insert" |  |  | Duplicate | Duplicate
11326 | Marshall, Bill | 7.4.3.1 | 56 | 7 | E | N | 56 | 7 | DLS Request frame format | 7.4.3.1 | E | 2209 | A |  |  |  | inserted text comes after figure | Move text to be after figure in the amendment |  |  | Duplicate | Duplicate
11327 | Marshall, Bill | 7.4.3.1 | 56 | 12 | E | Y | 56 | 12 | DLS Request frame format | 7.4.3.1 | E | 2211 | A |  |  |  | Table 51 has only two columns | Drop third column in the insertion to table 51 |  |  | Duplicate | Duplicate
11328 | Marshall, Bill | 7.4.3.2 | 56 | 18 | E | N | 56 | 18 | DLS Response frame format | 7.4.3.2 | E | 2214 | A |  |  |  | incorrect article | "…include an HT Capability…" |  |  | Duplicate | Duplicate
11329 | Marshall, Bill | 7.4.3.2 | 56 | 21 | E | N | 56 | 21 | DLS Response frame format | 7.4.3.2 | E | 2215 | A |  |  |  | Incorrect editor's instructions | Change "Add" to "Insert" | Fixed by resolution to earlier editorial comment |  | Duplicate | Duplicate
11330 | Marshall, Bill | 7.4.3.2 | 56 | 16 | E | N | 56 | 16 | DLS Response frame format | 7.4.3.2 | E | 2213 | A |  |  |  | inserted text comes after figure | Move text to be after figure in the amendment |  |  | Duplicate | Duplicate
11331 | Marshall, Bill | 7.4.3.2 | 56 | 22 | E | N | 56 | 22 | DLS Response frame format | 7.4.3.2 | E | 2216 | A |  |  |  | Table 52 has only two columns | Drop third column in the insertion to table 52 | Fixed by resolution to earlier editorial comment |  | Duplicate | Duplicate
11332 | Marshall, Bill | 7.4.3.3 | 56 | 23 | E | N | 56 | 23 | DLS Teardown frame format | 7.4.3.3 | E |  | A |  |  |  | Empty section | Delete heading with empty content | Fixed by resolution to earlier editorial comment | D1.01 | DLS | MAC |  | 0
11333 | Marshall, Bill | 7.4.4 | 56 | 24 | E | N | 56 | 24 | Block Ack Action frame details | 7.4.4 | E |  | A |  |  |  | Empty section | Delete heading with empty content | Fixed by resolution to earlier editorial comment | D1.01 | Block Ack | MAC |  | 0
11334 | Marshall, Bill | 7.4.4.1 | 57 | 1 | E | N | 57 | 1 | ADDBA Request frame format | 7.4.4.1 | E |  | A |  |  |  | Empty section | Delete heading with empty content | Fixed by resolution to earlier editorial comment | D1.01 | Block Ack | MAC |  | 0
11335 | Marshall, Bill | 7.4.4.2 | 57 | 2 | E | N | 57 | 2 | ADDBA Response frame format | 7.4.4.2 | E |  | A |  |  |  | Empty section | Delete heading with empty content | Fixed by resolution to earlier editorial comment | D1.01 | Block Ack | MAC |  | 0
11336 | Marshall, Bill | 7.4.4.3 | 57 | 3 | E | N | 57 | 3 | DELBA frame format | 7.4.4.3 | E |  | A |  |  |  | Empty section | Delete heading with empty content | Fixed by resolution to earlier editorial comment | D1.01 | Block Ack | MAC |  | 0
11337 | Marshall, Bill | 7.4.5 | 57 | 4 | E | N | 57 | 4 | Radio Measurement action details | 7.4.5 | E |  | A |  |  |  | Empty section | Delete heading with empty content | Fixed by resolution to earlier editorial comment | D1.01 | Management Frames | Frame Format |  | 0
11338 | Marshall, Bill | 7.4.6 | 57 | 5 | E | N | 57 | 5 | Fast BSS transition action details | 7.4.6 | E |  | A |  |  |  | Empty section | Delete heading with empty content | Fixed by resolution to earlier editorial comment | D1.01 | Management Frames | Frame Format |  | 0
11339 | Marshall, Bill | 7.4.7 | 57 | 12 | E | N | 57 | 12 | HT Management Action Frames details | 7.4.7 | E | 2224 | C |  |  |  | entry 0 doesn match clause title | Change to "Recommended Transmission Channel Width" | Counter: Change to "Recommended Width" |  | Duplicate | Duplicate
11340 | Marshall, Bill | 7.4.7 | 57 | 12 | E | N | 57 | 12 | HT Management Action Frames details | 7.4.7 | E | 2225 | A |  |  |  | entry 2 is out of order | Text describing PSMP doesn't match order in table; make consistent |  |  | Duplicate | Duplicate
11341 | Marshall, Bill | 7.4.7 | 57 | 12 | E | N | 57 | 12 | HT Management Action Frames details | 7.4.7 | E | 2227 | C |  |  |  | entry 7 doesn't match clause title | Change to "MIMO Uncompressed Steering Marrices" | Alternate: MIMO Non-compressed Steering |  | Duplicate | Duplicate
11342 | Marshall, Bill | 7.4.7.1 | 57 | 14 | E | N | 57 | 14 | Recommended Transmission Channel Width Management Action Frame | 7.4.7.1 | E | 2229 | A |  |  |  | "action frame" consistently lower case in base spec | Change to "Recommended Transmission Channel Width management actio frame" |  |  | Duplicate | Duplicate
11344 | Marshall, Bill | 7.4.7.1 | 57 | 14 | E | N | 57 | 14 | Recommended Transmission Channel Width Management Action Frame | 7.4.7.1 | E | 2228 | A |  |  |  | Clause title doesn't match table n20 | make consistent | Fixed by resolution to earlier editorial comment |  | Duplicate | Duplicate
11348 | Marshall, Bill | 7.4.7.1 | 58 | 3 | E | N | 58 | 3 | Recommended Transmission Channel Width Management Action Frame | 7.4.7.1 | E | 2230 | R |  |  |  | Suggest that you reference Table 24 for the Category value, rather than all the Editor's Notes | Change to "The Category field is set to the value shown in Table 24 for the High Thruput Category." Similar changes elsewhere these numbers need to appear. | The TBD will be replaced and the editor's notes removed when approved by TGn. The baseline defines each category value in situ, rather than by reference. |  | Duplicate | Duplicate
11350 | Marshall, Bill | 7.4.7.10 | 76 | 19 | E | N | 76 | 19 | PSMP | 7.4.7.10 | E | 6845 | A |  |  |  | "last in current the" | Change to "last in the current service period." |  |  | Duplicate | Duplicate
11351 | Marshall, Bill | 7.4.7.10 | 77 | 9 | E | N | 77 | 9 | PSMP | 7.4.7.10 | E | 2361 | C |  |  |  | "to a specific value 0" | Change to "to the value 0" | Alternate: "... to 0." |  | Duplicate | Duplicate
11352 | Marshall, Bill | 7.4.7.10 | 77 | 7 | E | N | 77 | 7 | PSMP | 7.4.7.10 | E | 2358 | A |  |  |  | have the text describing the fields in the same order as the fields | Move paragraph at line 28-31 up to line 7 |  |  | Duplicate | Duplicate
11353 | Marshall, Bill | 7.4.7.10 | 77 | 7 | E | N | 77 | 7 | PSMP | 7.4.7.10 | E | 2359 | C |  |  |  | missing comma | after "BSS mode of operation" insert a comma | Modified, incorporating response to other editorial comment thus: "The STA ID field indicates the AID value of the STA to which the STA Info field is directed. Broadcast and Multicast data can be transmitted using PSMP by setting STA ID to a specific valu |  | Duplicate | Duplicate
11354 | Marshall, Bill | 7.4.7.10 | 76 | 10 | E | N | 76 | 10 | PSMP | 7.4.7.10 | E | 3791 | A |  |  |  | missing period at end of sentence | after "Figure n28" |  |  | Duplicate | Duplicate
11355 | Marshall, Bill | 7.4.7.10 | 76 | 14 | E | N | 76 | 14 | PSMP | 7.4.7.10 | E | 2355 | A |  |  |  | no text makes reference to Figure n29 | Add text referencing Figure n29 |  |  | Duplicate | Duplicate
11356 | Marshall, Bill | 7.4.7.10 | 77 | 5 | E | N | 77 | 5 | PSMP | 7.4.7.10 | E | 2357 | A |  |  |  | no text makes reference to Figure n30 | Add text referencing Figure n30 | Fixed by resolution to earlier editorial comment |  | Duplicate | Duplicate
11358 | Marshall, Bill | 7.4.7.10 | 76 | 8 | E | N | 76 | 8 | PSMP | 7.4.7.10 | E | 5736 | A |  |  |  | PSMP Parameter Set - used as a proper noun | capitalize |  |  | Duplicate | Duplicate
11360 | Marshall, Bill | 7.4.7.10 | 77 | 16 | E | N | 77 | 16 | PSMP | 7.4.7.10 | E | 2362 | A |  |  |  | Text of the NOTE should be smaller font | change to 9pt font |  |  | Duplicate | Duplicate
11361 | Marshall, Bill | 7.4.7.10 | 77 | 34 | E | N | 77 | 34 | PSMP | 7.4.7.10 | E | 2363 | A |  |  |  | Text of the NOTE should be smaller font | change to 9pt font |  |  | Duplicate | Duplicate
11363 | Marshall, Bill | 7.4.7.10 | 76 | 5 | E | N | 76 | 5 | PSMP | 7.4.7.10 | E | 2350 | A |  |  |  | this section is out of place | Put this sub-clause in order by Action field value | Fixed by resolution to earlier editorial comment |  | Duplicate | Duplicate
11364 | Marshall, Bill | 7.4.7.10 | 76 | 5 | E | N | 76 | 5 | PSMP | 7.4.7.10 | E | 2349 | R |  |  |  | title inconsistent | Change to "PSMP management action frame" | The "manangement action frame" part is understood from the enclosing parent. While making the change to this subclause would create no particular problems, making the change for consistency to sibling subclauses creates an over-long heading. Rejected fo |  | Duplicate | Duplicate
11365 | Marshall, Bill | 7.4.7.2 | 58 | 9 | E | N | 58 | 9 | MIMO Power Save Management Action Frame | 7.4.7.2 | E |  | A |  |  |  | "management action frame" should be lower case | As in comment | Applied consistently throughout 7.4.7 | D1.01 | Power Management | MAC |  | 0
11373 | Marshall, Bill | 7.4.7.3 | 59 | 4 | E | N | 59 | 4 | PCO Phase Request Management Action Frame | 7.4.7.3 | E |  | A |  |  |  | "management action frame" should be lower case | As in comment | Fixed by resolution to earlier editorial comment | D1.01 | PCO | Coexistence |  | 0
11380 | Marshall, Bill | 7.4.7.4 | 61 | 1 | E | N | 61 | 1 | MIMO Channel Measurement frame | 7.4.7.4 | E | 2259 | A |  |  |  | "without requiring the other STA to transmit a …" | Change to "without requiring the receiving STA to respond with a …" |  |  | Duplicate | Duplicate
11387 | Marshall, Bill | 7.4.7.4 | 60 | 2 | E | N | 60 | 2 | MIMO Channel Measurement frame | 7.4.7.4 | E | 2255 | A |  |  |  | Explicit Feedback Sequence unused? | Remove this from frame, or mark the 1 octet as "Reserved" | Marked as reserved |  | Duplicate | Duplicate
11389 | Marshall, Bill | 7.4.7.4 | 61 | 6 | E | N | 61 | 6 | MIMO Channel Measurement frame | 7.4.7.4 | E | 2260 | A |  |  |  | Table n26 appears more like a figure than a table | Change it to a Figure and renumber |  |  | Duplicate | Duplicate
11391 | Marshall, Bill | 7.4.7.4 | 59 | 18 | E | N | 59 | 18 | MIMO Channel Measurement frame | 7.4.7.4 | E | 2251 | A |  |  |  | Title is inconsistent with table n20 | Change title to "MIMO Channel Measurement Report management action frame" | Alternate: change table n20 and heading to "MIMO Channel Measurement" |  | Duplicate | Duplicate
11393 | Marshall, Bill | 7.4.7.5 | 62 | 13 | E | N | 62 | 13 | Reciprocity Correction frame | 7.4.7.5 | E | 2267 | A |  |  |  | Explicit Feedback Sequence unused? | Mark that field as "Reserved", and set to zero |  |  | Duplicate | Duplicate
11394 | Marshall, Bill | 7.4.7.5 | 62 | 9 | E | N | 62 | 9 | Reciprocity Correction frame | 7.4.7.5 | E | 2263 | C |  |  |  | incorrect title | Change to "Reciprocity Correction management action frame" | Alternate: "Reciprocity Correction" |  | Duplicate | Duplicate
11398 | Marshall, Bill | 7.4.7.6 | 65 | 4 | E | N | 65 | 4 | MIMO CSI Matrices frame | 7.4.7.6 | E | 2283 | A |  |  |  | "explicit feedback sequence" field | Its used as a proper noun, so should be capitalized |  |  | Duplicate | Duplicate
11404 | Marshall, Bill | 7.4.7.6 | 63 | 15 | E | N | 63 | 15 | MIMO CSI Matrices frame | 7.4.7.6 | E | 2272 | A |  |  |  | double period at end of sentence | fix | Fixed by resolution to earlier editorial comment |  | Duplicate | Duplicate
11407 | Marshall, Bill | 7.4.7.6 | 63 | 13 | E | N | 63 | 13 | MIMO CSI Matrices frame | 7.4.7.6 | E | 2270 | C |  |  |  | incorrect title | Change to "MIMO CSI Matrices management action frame" | Alternate: MIMO CSI Matrices |  | Duplicate | Duplicate
11410 | Marshall, Bill | 7.4.7.6 | 64 | 4 | E | N | 64 | 4 | MIMO CSI Matrices frame | 7.4.7.6 | E | 2276 | A |  |  |  | No text references figure n27 | Add text referencing figure n27 | Fixed by resolution to earlier editorial comment |  | Duplicate | Duplicate
11411 | Marshall, Bill | 7.4.7.6 | 64 | 6 | E | N | 64 | 6 | MIMO CSI Matrices frame | 7.4.7.6 | E | 2277 | A |  |  |  | No text references Table n30 | Add text refenencing Table n30 | Fixed by resolution to earlier editorial comment |  | Duplicate | Duplicate
11412 | Marshall, Bill | 7.4.7.6 | 65 | 1 | E | N | 65 | 1 | MIMO CSI Matrices frame | 7.4.7.6 | E | 2281 | A |  |  |  | No text references Table n31 | Add text referencing Table n31 | Fixed by resolution to earlier editorial comment |  | Duplicate | Duplicate
11413 | Marshall, Bill | 7.4.7.6 | 68 | 4 | E | N | 68 | 4 | MIMO CSI Matrices frame | 7.4.7.6 | E | 2290 | C |  |  |  | Ns in singular | Change to "The value of Ns for all the options is shown…" | Alternate: "The value of Ns is shown in..." |  | Duplicate | Duplicate
11420 | Marshall, Bill | 7.4.7.6 | 68 | 3 | E | N | 68 | 3 | MIMO CSI Matrices frame | 7.4.7.6 | E | 2289 | A |  |  |  | wrong report name | Change to "CSI Matricies Report" |  |  | Duplicate | Duplicate
11421 | Marshall, Bill | 7.4.7.7 | 70 | 2 | E | N | 70 | 2 | MIMO Uncompressed Steering Matrices frame | 7.4.7.7 | E | 2306 | A |  |  |  | "explicit feedback sequence" field | Its used as a proper noun, so should be capitalized |  |  | Duplicate | Duplicate
11422 | Marshall, Bill | 7.4.7.7 | 68 | 8 | E | N | 68 | 8 | MIMO Uncompressed Steering Matrices frame | 7.4.7.7 | E |  | A |  |  |  | "format of the its frame body" | drop either "the" or "its" | See 2296. | D1.01 | Beamforming | Beamforming & Adaptation |  | 0
11424 | Marshall, Bill | 7.4.7.7 | 70 | 7 | E | N | 70 | 7 | MIMO Uncompressed Steering Matrices frame | 7.4.7.7 | E | 2312 | A |  |  |  | "uncompressed steering matrices report" is a proper noun | capitalize it |  |  | Duplicate | Duplicate
11425 | Marshall, Bill | 7.4.7.7 | 71 | 3 | E | N | 71 | 3 | MIMO Uncompressed Steering Matrices frame | 7.4.7.7 | E | 2315 | A |  |  |  | "uncompressed steering matrices report" is a proper noun | capitalize it |  |  | Duplicate | Duplicate
11433 | Marshall, Bill | 7.4.7.7 | 70 | 1 | E | N | 70 | 1 | MIMO Uncompressed Steering Matrices frame | 7.4.7.7 | E |  | C |  |  |  | if table is split between two pages, need to repeat the column headings | as in comment | Alternate: avoid splitting table | D1.01 | Beamforming | Beamforming & Adaptation |  | 0
11435 | Marshall, Bill | 7.4.7.7 | 72 | 3 | E | N | 72 | 3 | MIMO Uncompressed Steering Matrices frame | 7.4.7.7 | E | 2317 | C |  |  |  | name of report should match the name in Table n36 | make consistent. Suggest "Uncompressed Steering Matrices Report" | "MIMO non-compressed steering" |  | Duplicate | Duplicate
11436 | Marshall, Bill | 7.4.7.7 | 70 | 7 | E | N | 70 | 7 | MIMO Uncompressed Steering Matrices frame | 7.4.7.7 | E | 5698 | A |  |  |  | name of report should match the name in Table n36 | make consistent. Suggest fixing table n36 | Accepted. Set to: "Non-compressed Steering Matrices Report for xx MHz" where xx is the appropriate channel width. |  | Duplicate | Duplicate
11437 | Marshall, Bill | 7.4.7.7 | 68 | 4 | E | N | 68 | 4 | MIMO Uncompressed Steering Matrices frame | 7.4.7.7 | E | 2302 | A |  |  |  | No text makes ref to Table n37 | Add text referencing Table n37 | Fixed by resolution to earlier editorial comment |  | Duplicate | Duplicate
11438 | Marshall, Bill | 7.4.7.7 | 72 | 4 | E | N | 72 | 4 | MIMO Uncompressed Steering Matrices frame | 7.4.7.7 | E | 2318 | A |  |  |  | Ns in singular | Change to "The value of Ns for all the options is shown…" |  |  | Duplicate | Duplicate
11441 | Marshall, Bill | 7.4.7.7 | 70 | 5 | E | N | 70 | 5 | MIMO Uncompressed Steering Matrices frame | 7.4.7.7 | E |  | A |  |  |  | Table deserves a unique name | As in comment |  | D1.01 | Beamforming | Beamforming & Adaptation |  | 0
11442 | Marshall, Bill | 7.4.7.7 | 72 | 6 | E | N | 72 | 6 | MIMO Uncompressed Steering Matrices frame | 7.4.7.7 | E |  | A |  |  |  | Table deserves a unique name | As in comment |  | D1.01 | Beamforming | Beamforming & Adaptation |  | 0
11443 | Marshall, Bill | 7.4.7.7 | 68 | 4 | E | N | 68 | 4 | MIMO Uncompressed Steering Matrices frame | 7.4.7.7 | E |  | A |  |  |  | Text should make ref to n27 for CSI Matrices Control field | as in comment |  | D1.01 | Beamforming | Beamforming & Adaptation |  | 0
11447 | Marshall, Bill | 7.4.7.7 | 68 | 8 | E | N | 68 | 8 | MIMO Uncompressed Steering Matrices frame | 7.4.7.7 | E | 2295 | C |  |  |  | wrong frame name in sentence | Add "Steering Matricies" to the name here | Counter: updated to reflect name of frame |  | Duplicate | Duplicate
11448 | Marshall, Bill | 7.4.7.7 | 68 | 7 | E | N | 68 | 7 | MIMO Uncompressed Steering Matrices frame | 7.4.7.7 | E | 2293 | C |  |  |  | wrong title | Change to "MIMO Uncompressed Steering Matricies management action frame" | Alternate: "MIMO Non-compressed Steering" (the management action is superfluous as its within the HT Management action frames subclause). |  | Duplicate | Duplicate
11451 | Marshall, Bill | 7.4.7.8 | 73 | 12 | E | N | 73 | 12 | Compressed Steering Matrices Feedback frame | 7.4.7.8 | E |  | A |  |  |  | better stated as "The angles are sent in the order given in …" | as in comment |  | D1.01 | Beamforming | Beamforming & Adaptation |  | 0
11452 | Marshall, Bill | 7.4.7.8 | 74 | 1 | E | N | 74 | 1 | Compressed Steering Matrices Feedback frame | 7.4.7.8 | E |  | A |  |  |  | Change "# of params" to "# of angles" | as in comment |  | D1.01 | Beamforming | Beamforming & Adaptation |  | 0
11453 | Marshall, Bill | 7.4.7.8 | 74 | 1 | E | N | 74 | 1 | Compressed Steering Matrices Feedback frame | 7.4.7.8 | E |  | C |  |  |  | Change col 3 to "The order of angles to appear in message" | as in comment | Alternate: "The order of angles in the CSI Feedback Information field" | D1.01 | Beamforming | Beamforming & Adaptation |  | 0
11457 | Marshall, Bill | 7.4.7.8 | 73 | 8 | E | N | 73 | 8 | Compressed Steering Matrices Feedback frame | 7.4.7.8 | E | 2331 | A |  |  |  | First "sentence" isn't a sentence | reword this | Reworded: "The Quantized CSI Feedback Information field contains channel matrix elements indexed in order of data subcarrier index and angle" |  | Duplicate | Duplicate
11458 | Marshall, Bill | 7.4.7.8 | 72 | 7 | E | N | 72 | 7 | Compressed Steering Matrices Feedback frame | 7.4.7.8 | E | 2321 | A |  |  |  | inconsistency in title/name of this report | Either "Compressed" or "Quantized", (appears twice as each on this page) but be consistent. Also match table n20. |  |  | Duplicate | Duplicate
11464 | Marshall, Bill | 7.4.7.8 | 72 | 16 | E | N | 72 | 16 | Compressed Steering Matrices Feedback frame | 7.4.7.8 | E | 2326 | A |  |  |  | This sentence makes reference to the Transmit Beamforming Control field, while the table above calls it the CSI Matrices Control field | pick one, either one. If CSI, then ref should be to Figure n27. |  |  | Duplicate | Duplicate
11465 | Marshall, Bill | 7.4.7.8 | 73 | 4 | E | N | 73 | 4 | Compressed Steering Matrices Feedback frame | 7.4.7.8 | E | 2329 | C |  |  |  | title inconsistent | Steering Matrices everywhere else (plural) | See 476 |  | Duplicate | Duplicate
11470 | Marshall, Bill | 7.4.7.9 | 75 | 20 | E | N | 75 | 20 | Antenna Selection Indices Feedback Frame | 7.4.7.9 | E | 2344 | A |  |  |  | bad cross ref | Change to Table n38 |  |  | Duplicate | Duplicate
11472 | Marshall, Bill | 7.4.7.9 | 76 | 0 | E | N | 76 | 0 | Antenna Selection Indices Feedback Frame | 7.4.7.9 | E |  | C |  |  |  | if table is split between two pages, need to repeat the column headings | as in comment | The editor will check pagination and ensure the table is not split. | D1.01 | Antenna Selection | Beamforming & Adaptation |  | 0
11473 | Marshall, Bill | 7.4.7.9 | 75 | 19 | E | N | 75 | 19 | Antenna Selection Indices Feedback Frame | 7.4.7.9 | E | 2343 | A |  |  |  | name of frame incomplete | Change to "The Antenna Selection Indices Feedback management action frame is…" |  |  | Duplicate | Duplicate
11475 | Marshall, Bill | 7.4.7.9 | 75 | 18 | E | N | 75 | 18 | Antenna Selection Indices Feedback Frame | 7.4.7.9 | E |  | C |  |  |  | title "…Feedback management action frame" | as in comment | Alternate: "7.4.7.9 Antenna Selection Indices Feedback ", as the management action frame portion is understood from the parent clause | D1.01 | Antenna Selection | Beamforming & Adaptation |  | 0
11477 | Marshall, Bill | 7.4.7010 | 77 | 9 | E | N | 77 | 9 | PSMP | 7.4.7.10 | E |  | A |  |  |  | join this sentence into previous paragraph | as in comment |  | D1.01 | PSMP | PSMP |  | 0
11479 | Marshall, Bill | 7.4A | 78 | 3 | E | N | 78 | 3 | Aggregated MPDU frames | 7.4A | E | 2366 | A |  |  |  | Text prior to a sub-clause is not allowed by IEEE Style Manual. See "Hanging Paragraphs" in 11.1 | Move this line into 7.4A.1 |  |  | Duplicate | Duplicate
11482 | Marshall, Bill | 7.4A.1 | 79 | 6 | E | N | 79 | 6 | Aggregated MPDU format (A-MPDU) | 7.4A.1 | E | 2370 | A |  |  |  | Text of the NOTE should be smaller font | change to 9pt font |  |  | Duplicate | Duplicate
11483 | Marshall, Bill | 7.4A.1 | 78 | 8 | E | N | 78 | 8 | Aggregated MPDU format (A-MPDU) | 7.4A.1 | E | 4618 | A |  |  |  | wrong article | "an MPDU delimiter" |  |  | Duplicate | Duplicate
11485 | Marshall, Bill | 7.4A.1.2 | 79 | 14 | E | N | 79 | 14 | De-aggregation (Informative) | 7.4A.1.2 | E | 2372 | A |  |  |  | Drop "(informative)" from the title | as in comment | Agree that (informative) is not permitted. However, to avoid inadvertently introducing normative requirements, have added a new initial paragraph: "This subclause contains a description of the de-aggregation process. Other implementations are also poss |  | Duplicate | Duplicate
11487 | Marshall, Bill | 7.4A.1.2 | 80 | 23 | E | N | 80 | 23 | De-aggregation (Informative) | 7.4A.1.2 | E | 2375 | A |  |  |  | Text of the NOTE should be smaller font | change to 9pt font |  |  | Duplicate | Duplicate
11488 | Marshall, Bill | 7.4A.1.2 | 79 | 23 | E | N | 79 | 23 | De-aggregation (Informative) | 7.4A.1.2 | E | 2374 | A |  |  |  | Text of the NOTE should be smaller font | change to a separate paragraph, and 9pt font |  |  | Duplicate | Duplicate
11489 | Marshall, Bill | 7.4A.2 | 80 | 33 | E | N | 80 | 33 | A-MPDU Contents | 7.4A.2 | E |  | A |  |  |  | Keep table title and table on same page | as in comment | Fixed by resolution to earlier editorial comment | D1.01 | A-MPDU | Frame Format |  | 0
11490 | Marshall, Bill | 7.4A.2 | 80 | 31 | E | N | 80 | 31 | A-MPDU Contents | 7.4A.2 | E | 2376 | A |  |  |  | No text references Table n48 | Add text that references n48 | Fixed by resolution to earlier editorial comment |  | Duplicate | Duplicate
11491 | Marshall, Bill | 7.4A.2 | 80 | 2 | E | N | 80 | 2 | A-MPDU Contents | 7.4A.2 | E | 2379 | A |  |  |  | No text references Table n50 | Add text that references n50 | Fixed by resolution to earlier editorial comment |  | Duplicate | Duplicate
11495 | Marshall, Bill | 73.2.8 | 38 | 1 | E | N | 38 | 1 | Challenge Text element | 7.3.2.8 | E |  | A |  |  |  | Empty section | Delete heading with empty content | Fixed by resolution to earlier editorial comment | D1.01 | Management Frames | Frame Format |  | 0
11496 | Marshall, Bill | 8.18.3 | 116 | 16 | E | N | 116 | 16 |  | 8.18.3 | E | 2614 | A |  |  |  | missing article | add "the" before STA |  |  | Duplicate | Duplicate
11498 | Marshall, Bill | 9.1.5 | 82 | 15 | E | N | 82 | 15 | Fragmentation/defragmentation overview | 9.1.5 | E | 2393 | A |  |  |  | wrong article | change to "an HT STA to an HT peer…" | Fixed by resolution to earlier editorial comment |  | Duplicate | Duplicate
11499 | Marshall, Bill | 9.10.1 | 91 | 32 | E | N | 91 | 32 | Introduction | 9.10.1 | E |  | A |  |  |  | Empty section | Delete heading with empty content | Fixed by resolution to earlier editorial comment | D1.01 | Block Ack | MAC |  | 0
11500 | Marshall, Bill | 9.10.2 | 91 | 33 | E | N | 91 | 33 | Setup and modification of the Block Ack parameters | 9.10.2 | E | 73 | A |  |  |  | Missing editor's instructions | Insert "Change the first paragraph of 9.10.2 as follows:" |  |  | Duplicate | Duplicate
11501 | Marshall, Bill | 9.10.3 | 92 | 14 | E | N | 92 | 14 | Data and acknowledgement transfer | 9.10.3 | E |  | A |  |  |  | Empty section | Delete heading with empty content | Fixed by resolution to earlier editorial comment | D1.01 | Block Ack | MAC |  | 0
11502 | Marshall, Bill | 9.10.4 | 92 | 15 | E | N | 92 | 15 | Receive Buffer Operation | 9.10.4 | E |  | A |  |  |  | Empty section | Delete heading with empty content | Fixed by resolution to earlier editorial comment | D1.01 | Block Ack | MAC |  | 0
11503 | Marshall, Bill | 9.10.5 | 92 | 16 | E | N | 92 | 16 | Teardown of the Block Ack mechanism | 9.10.5 | E |  | A |  |  |  | Empty section | Delete heading with empty content | Fixed by resolution to earlier editorial comment | D1.01 | Block Ack | MAC |  | 0
11504 | Marshall, Bill | 9.10.6 | 92 | 17 | E | N | 92 | 17 | Use of Compressed bitmap | 9.10.6 | E | 2443 | A |  |  |  | Incorrect editor's instructions | Change to "Insert the following text after 9.10.5:" |  |  | Duplicate | Duplicate
11506 | Marshall, Bill | 9.10.7 | 93 | 10 | E | N | 93 | 10 | N-Immediate BlockAck extensions | 9.10.7 | E | 2454 | A |  |  |  | bad wording "getting" | Change to "upon receiving the" |  |  | Duplicate | Duplicate
11507 | Marshall, Bill | 9.10.7 | 93 | 15 | E | N | 93 | 15 | N-Immediate BlockAck extensions | 9.10.7 | E | 2459 | A |  |  |  | badly worded sentence | Change to "an Rx Reordering Buffer for each TA/TID and the related control state." |  |  | Duplicate | Duplicate
11508 | Marshall, Bill | 9.10.7 | 93 | 11 | E | N | 93 | 11 | N-Immediate BlockAck extensions | 9.10.7 | E | 2456 | A |  |  |  | badly worded sentence | Change to "WinStart is the starting sequence number of the transmit window, and WinSize is the number of buffers negotiated in the BlockAck agreement." |  |  | Duplicate | Duplicate
11509 | Marshall, Bill | 9.10.7 | 93 | 6 | E | N | 93 | 6 | N-Immediate BlockAck extensions | 9.10.7 | E |  | A |  |  |  | Change "section" to "sub-clause" | as in comment |  | D1.01 | Duplicate | Duplicate |  | 0
11510 | Marshall, Bill | 9.10.7 | 93 | 14 | E | N | 93 | 14 | N-Immediate BlockAck extensions | 9.10.7 | E | 2458 | A |  |  |  | Change "section" to "sub-clause" | as in comment |  |  | Duplicate | Duplicate
11511 | Marshall, Bill | 9.10.7 | 92 | 22 | E | N | 92 | 22 | N-Immediate BlockAck extensions | 9.10.7 | E | 2444 | R |  |  |  | editor instructions not needed - still part of previous insertion | as in comment | The editor's instructions as written have a scope of a single subclause. Insertion of multiple subclauses requires multiple instructions. |  | Duplicate | Duplicate
11512 | Marshall, Bill | 9.10.7 | 93 | 9 | E | N | 93 | 9 | N-Immediate BlockAck extensions | 9.10.7 | E | 2452 | A |  |  |  | extraneous comma | change "WinStart, WinSize" to "WinStart and WinSize" |  |  | Duplicate | Duplicate
11514 | Marshall, Bill | 9.10.7 | 93 | 10 | E | N | 93 | 10 | N-Immediate BlockAck extensions | 9.10.7 | E | 2455 | A |  |  |  | missing article | Change to "from the Recipient." |  |  | Duplicate | Duplicate
11515 | Marshall, Bill | 9.10.7 | 93 | 25 | E | N | 93 | 25 | N-Immediate BlockAck extensions | 9.10.7 | E | 2463 | A |  |  |  | missing article | insert "the" before Rx. |  |  | Duplicate | Duplicate
11516 | Marshall, Bill | 9.10.7 | 92 | 30 | E | N | 92 | 30 | N-Immediate BlockAck extensions | 9.10.7 | E | 2446 | A |  |  |  | missing articles(many) | Change to "Use of "normal ack" policy in a QoS Data frame to solicit an ACK in response to a non-aggregate PPDU, and a BlockAck in response to an aggregate PPDU;" |  |  | Duplicate | Duplicate
11517 | Marshall, Bill | 9.10.7 | 92 | 32 | E | N | 92 | 32 | N-Immediate BlockAck extensions | 9.10.7 | E | 2447 | A |  |  |  | missing articles(many) | Change to "Use of BlockAckReq to solicit an immediate Block Ack and update SSN when the MSDU life time expires;" |  |  | Duplicate | Duplicate
11518 | Marshall, Bill | 9.10.7 | 93 | 10 | E | N | 93 | 10 | N-Immediate BlockAck extensions | 9.10.7 | E | 2453 | A |  |  |  | missing comma | insert comma after "transmission" |  |  | Duplicate | Duplicate
11519 | Marshall, Bill | 9.10.7 | 93 | 16 | E | N | 93 | 16 | N-Immediate BlockAck extensions | 9.10.7 | E | 2461 | C |  |  |  | missing commas | Change to "upper layers, in sequence, according…" | Change to "upper layers in sequence of received" |  | Duplicate | Duplicate
11520 | Marshall, Bill | 9.10.7 | 93 | 1 | E | N | 93 | 1 | N-Immediate BlockAck extensions | 9.10.7 | E |  | A |  |  |  | missing semicolon at end of line | as in comment |  | D1.01 | Block Ack | MAC |  | 0
11521 | Marshall, Bill | 9.10.7 | 93 | 6 | E | N | 93 | 6 | N-Immediate BlockAck extensions | 9.10.7 | E | 2451 | A |  |  |  | No text references Figure n34 | Add text referencing Figure n34 | Fixed by resolution to earlier editorial comment |  | Duplicate | Duplicate
11522 | Marshall, Bill | 9.10.7 | 93 | 13 | E | N | 93 | 13 | N-Immediate BlockAck extensions | 9.10.7 | E | 2457 | A |  |  |  | run-together sentence | Change to "…aggregated frames. It may adjust…" |  |  | Duplicate | Duplicate
11523 | Marshall, Bill | 9.10.7 | 92 | 30 | E | N | 92 | 30 | N-Immediate BlockAck extensions | 9.10.7 | E | 11953 | A |  |  |  | this paragraph and the three following should be a dash list | as in comment |  |  | Duplicate | Duplicate
11524 | Marshall, Bill | 9.10.7.2 | 94 | 7 | E | N | 94 | 7 | Rx reordering buffer control | 9.10.7.2 | E | 2467 | A |  |  |  | combine this paragraph into the previous one | as in comment |  |  | Duplicate | Duplicate
11525 | Marshall, Bill | 9.10.7.2 | 94 | 4 | E | N | 94 | 4 | Rx reordering buffer control | 9.10.7.2 | E | 2466 | A |  |  |  | combine this single-sentence paragraph into the previous one | as in comment |  |  | Duplicate | Duplicate
11526 | Marshall, Bill | 9.10.7.2 | 94 | 2 | E | N | 94 | 2 | Rx reordering buffer control | 9.10.7.2 | E | 1270 | A |  |  |  | missing comma | add comma after "On receiving a data MPDU" |  |  | Duplicate | Duplicate
11528 | Marshall, Bill | 9.10.7.2 | 93 | 27 | E | N | 93 | 27 | Rx reordering buffer control | 9.10.7.2 | E | 2464 | A |  |  |  | sub-clause out of place. Would be better after Scoreboard control, since it describes things that happen after Scoreboard control. | move to follow 9.10.7.6 |  |  | Duplicate | Duplicate
11529 | Marshall, Bill | 9.10.7.3 | 94 | 12 | E | N | 94 | 12 | Scoreboard context control in full state | 9.10.7.3 | E | 2469 | A |  |  |  | bad cross ref. 11e doesn't exist any more | Either delete "as defined in 802.11e" or change this to a cross ref to the appropriate clause in 802.11. |  |  | Duplicate | Duplicate
11530 | Marshall, Bill | 9.10.7.3 | 94 | 19 | E | N | 94 | 19 | Scoreboard context control in full state | 9.10.7.3 | E | 2472 | A |  |  |  | badly formatted NOTE | Change to "NOTE - comparisons are circular…" in 9pt font |  |  | Duplicate | Duplicate
11532 | Marshall, Bill | 9.10.7.3 | 94 | 16 | E | N | 94 | 16 | Scoreboard context control in full state | 9.10.7.3 | E | 78 | A |  |  |  | This paragraph and the following should be a dash list and indented | as in comment |  |  | Duplicate | Duplicate
11533 | Marshall, Bill | 9.10.7.4 | 94 | 27 | E | N | 94 | 27 | Scoreboard context control in partial state | 9.10.7.4 | E | 11972 | A |  |  |  | "highest_S" | Probably should be "highest_SN" | 4 |  | Duplicate | Duplicate
11534 | Marshall, Bill | 9.10.7.4 | 95 | 2 | E | N | 95 | 2 | Scoreboard context control in partial state | 9.10.7.4 | E | 2477 | A |  |  |  | badly formatted NOTE | Change to "NOTE - comparisons are circular…" in 9pt font |  |  | Duplicate | Duplicate
11535 | Marshall, Bill | 9.10.7.4 | 94 | 22 | E | N | 94 | 22 | Scoreboard context control in partial state | 9.10.7.4 | E | 2474 | A |  |  |  | combine this paragraph into the previous one | As in comment |  |  | Duplicate | Duplicate
11537 | Marshall, Bill | 9.10.7.4 | 94 | 33 | E | N | 94 | 33 | Scoreboard context control in partial state | 9.10.7.4 | E | 79 | A |  |  |  | This paragraph and the following two should be a dash list and indented | As in comment |  |  | Duplicate | Duplicate
11538 | Marshall, Bill | 9.10.7.6 | 95 | 16 | E | N | 95 | 16 | Scoreboard context control of BlockAckReq | 9.10.7.6 | E | 2478 | A |  |  |  | badly formatted NOTE | Change to "NOTE - comparisons are circular…" in 9pt font |  |  | Duplicate | Duplicate
11540 | Marshall, Bill | 9.10.7.8 | 95 | 31 | E | N | 95 | 31 | Maintaining the BlockAck state at the originator | 9.10.7.8 | E | 2480 | A |  |  |  | bad cross ref. 11e doesn't exist any more | Either delete "as required in 802.11e" or change this to a cross ref to the appropriate clause in 802.11. |  |  | Duplicate | Duplicate
11541 | Marshall, Bill | 9.10.7.8 | 96 | 2 | E | N | 96 | 2 | Maintaining the BlockAck state at the originator | 9.10.7.8 | E | 2482 | A |  |  |  | Text of the NOTE should be smaller font | change to 9pt font |  |  | Duplicate | Duplicate
11542 | Marshall, Bill | 9.10.7.8 | 95 | 33 | E | N | 95 | 33 | Maintaining the BlockAck state at the originator | 9.10.7.8 | E | 81 | A |  |  |  | This paragraph and the following should be a dash list and indented | As in comment |  |  | Duplicate | Duplicate
11543 | Marshall, Bill | 9.10.8 | 96 | 8 | E | N | 96 | 8 | N-Delayed BlockAck extensions | 9.10.8 | E | 2484 | A |  |  |  | bad cross ref. 11e doesn't exist any more | Either delete "introduced in 802.11e" or change this to a cross ref to the appropriate clause in 802.11. |  |  | Duplicate | Duplicate
11544 | Marshall, Bill | 9.10.8 | 96 | 5 | E | N | 96 | 5 | N-Delayed BlockAck extensions | 9.10.8 | E | 2483 | R |  |  |  | still part of previous insertion, no new editor instructions needed | as in comment | Rejected - scope of insertion is a single subclause. |  | Duplicate | Duplicate
11545 | Marshall, Bill | 9.10.8 | 96 | 12 | E | N | 96 | 12 | N-Delayed BlockAck extensions | 9.10.8 | E | 82 | A |  |  |  | This paragraph and the following should be a dash list and indented | As in comment |  |  | Duplicate | Duplicate
11547 | Marshall, Bill | 9.10.8.2 | 96 | 20 | E | N | 96 | 20 | Operation of N-Delayed BlockAck | 9.10.8.2 | E | 2487 | A |  |  |  | No Ack or "no-ack" | Several of each within the first four paragraphs, Be consistent. | "no ack" used to be consistent with baseline |  | Duplicate | Duplicate
11548 | Marshall, Bill | 9.10.8.2 | 96 | 29 | E | N | 96 | 29 | Operation of N-Delayed BlockAck | 9.10.8.2 | E | 2488 | A |  |  |  | Use of "recipient" and "initiator" is ambiguous here. | Change line 30 to "the recipient of the BlockAckReq has". Change line 31 to "by the recipient of the BlockAckReq…by the initiator of the BlockAckReq…" |  |  | Duplicate | Duplicate
11549 | Marshall, Bill | 9.10.8.2 | 96 | 31 | E | N | 96 | 31 | Operation of N-Delayed BlockAck | 9.10.8.2 | E | 2489 | A |  |  |  | Use of "reverse direction feature" needs a cross reference | as in comment |  |  | Duplicate | Duplicate
11553 | Marshall, Bill | 9.15.1 | 106 | 19 | E | N | 106 | 19 | L-SIG TXOP Protection Rules at the Initiator | 9.15.1 | E | 3065 | A |  |  |  | i.e. should be followed by a comma | add a comma after i.e. |  |  | Duplicate | Duplicate
11554 | Marshall, Bill | 9.15.1 | 106 | 16 | E | N | 106 | 16 | L-SIG TXOP Protection Rules at the Initiator | 9.15.1 | E | 2558 | A |  |  |  | missing period at end of sentence | add period |  |  | Duplicate | Duplicate
11555 | Marshall, Bill | 9.16.1 | 107 | 3 | E | N | 107 | 3 | Generally | 9.16.1 | E | 12262 | A |  |  |  | An adverb as a title? | Change title to "General" or "Overview" | Oh well, "Generally" was good enough for Delia Smith (an English cookery author), but I suppose it's not good enough for TGn :0). |  | Duplicate | Duplicate
11556 | Marshall, Bill | 9.16.1 | 107 | 13 | E | N | 107 | 13 | Generally | 9.16.1 | E | 2561 | A |  |  |  | missing period at end of sentence | add period |  |  | Duplicate | Duplicate
11557 | Marshall, Bill | 9.16.2 | 107 | 30 | E | N | 107 | 30 | Long NAV | 9.16.2 | E |  | A |  |  |  | join this sentence into previous paragraph | as in comment |  | D1.01 | Protection Mechanisms | Coexistence |  | 0
11558 | Marshall, Bill | 9.16.2 | 107 | 31 | E | N | 107 | 31 | Long NAV | 9.16.2 | E |  | A |  |  |  | join this sentence into previous paragraph | as in comment | Fixed by resolution to earlier editorial comment | D1.01 | Protection Mechanisms | Coexistence |  | 0
11559 | Marshall, Bill | 9.16.2 | 107 | 25 | E | N | 107 | 25 | Long NAV | 9.16.2 | E | 2566 | A |  |  |  | missing comma after TXOP | insert comma after "TXOP" |  |  | Duplicate | Duplicate
11560 | Marshall, Bill | 9.16.2 | 107 | 23 | E | N | 107 | 23 | Long NAV | 9.16.2 | E |  | A |  |  |  | missing period at end of sentence | as in comment |  | D1.01 | Protection Mechanisms | Coexistence |  | 0
11561 | Marshall, Bill | 9.16.2 | 107 | 21 | E | N | 107 | 21 | Long NAV | 9.16.2 | E |  | A |  |  |  | missing semicolon at end of line | as in comment | Fixed by resolution to earlier editorial comment | D1.01 | Protection Mechanisms | Coexistence |  | 0
11562 | Marshall, Bill | 9.16.2 | 107 | 22 | E | N | 107 | 22 | Long NAV | 9.16.2 | E | 11561 | A |  |  |  | missing semicolon at end of line | as in comment | Fixed by resolution to earlier editorial comment |  | Duplicate | Duplicate
11563 | Marshall, Bill | 9.16.2 | 107 | 21 | E | N | 107 | 21 | Long NAV | 9.16.2 | E |  | A |  |  |  | This paragraph and the two following ones should be a dash list | as in comment | Fixed by resolution to earlier editorial comment | D1.01 | Protection Mechanisms | Coexistence |  | 0
11564 | Marshall, Bill | 9.16.2 | 107 | 26 | E | N | 107 | 26 | Long NAV | 9.16.2 | E | 2567 | A |  |  |  | TxOP versus TXOP | be consistent. TXOP in acronym list |  |  | Duplicate | Duplicate
11565 | Marshall, Bill | 9.16.2 | 108 | 0 | E | N | 108 | 0 | Long NAV | 9.16.2 | E |  | A |  |  |  | very unclear statement in top line of figure | Change to "Duration Field of each MPDU in aggregation contains the Remaining TXOP value." |  | D1.01 | Protection Mechanisms | Coexistence |  | 0
11568 | Marshall, Bill | 9.16.3 | 108 | 11 | E | N | 108 | 11 | Truncation of TXOP | 9.16.3 | E |  | A |  |  |  | footnote should be brought up into text as a NOTE (9pt font) | as in comment |  | D1.01 | Protection Mechanisms | Coexistence |  | 0
11569 | Marshall, Bill | 9.16.3 | 108 | 9 | E | N | 108 | 9 | Truncation of TXOP | 9.16.3 | E | 3066 | A |  |  |  | i.e. should be followed by a comma | add a comma after i.e. |  |  | Duplicate | Duplicate
11570 | Marshall, Bill | 9.16.3 | 109 | 4 | E | N | 109 | 4 | Truncation of TXOP | 9.16.3 | E | 83 | A |  |  |  | Text doesn't reference Figure n36 | Change line 4 to "In the example shown in Figure n36…" |  |  | Duplicate | Duplicate
11573 | Marshall, Bill | 9.17.1 | 109 | 28 | E | N | 109 | 28 | Reverse direction aggregation exchanges | 9.17.1 | E | 2582 | R |  |  |  | base standard uses "true" and "false" instead of "1" and "0" | change "0" to "false" | Base standard uses both forms. |  | Duplicate | Duplicate
11574 | Marshall, Bill | 9.17.1 | 109 | 21 | E | N | 109 | 21 | Reverse direction aggregation exchanges | 9.17.1 | E | 2581 | R |  |  |  | base standard uses "true" and "false" instead of "1" and "0" | change "1" to "true" | Base standard uses both forms. |  | Duplicate | Duplicate
11575 | Marshall, Bill | 9.17.1 | 109 | 22 | E | N | 109 | 22 | Reverse direction aggregation exchanges | 9.17.1 | E | 2581 | R |  |  |  | base standard uses "true" and "false" instead of "1" and "0" | change "1" to "true" | Base standard uses both forms. |  | Duplicate | Duplicate
11576 | Marshall, Bill | 9.17.1 | 109 | 27 | E | N | 109 | 27 | Reverse direction aggregation exchanges | 9.17.1 | E | 2581 | R |  |  |  | base standard uses "true" and "false" instead of "1" and "0" | change "1" to "true" | Base standard uses both forms. |  | Duplicate | Duplicate
11577 | Marshall, Bill | 9.17.1 | 110 | 1 | E | N | 110 | 1 | Reverse direction aggregation exchanges | 9.17.1 | E | 3067 | A |  |  |  | i.e. should be followed by a comma | add a comma after i.e. | Sheet4 Editorials |  | Duplicate | Duplicate
11578 | Marshall, Bill | 9.17.1 | 110 | 1 | E | N | 110 | 1 | Reverse direction aggregation exchanges | 9.17.1 | E | 2583 | A |  |  |  | wording | Change to "no transmissions by any other STA." |  |  | Duplicate | Duplicate
11579 | Marshall, Bill | 9.17.2 | 110 | 11 | E | N | 110 | 11 | Bi-Directional Data Exchange Rules | 9.17.2 | E |  | R |  |  |  | base standard uses "true" and "false" instead of "1" and "0" | change "0" to "false" | Base standard uses both forms. |  | MAC Operation | MAC |  | 0
11580 | Marshall, Bill | 9.17.2 | 110 | 13 | E | N | 110 | 13 | Bi-Directional Data Exchange Rules | 9.17.2 | E |  | R |  |  |  | base standard uses "true" and "false" instead of "1" and "0" | change "0" to "false" | Base standard uses both forms. |  | MAC Operation | MAC |  | 0
11581 | Marshall, Bill | 9.17.2 | 110 | 19 | E | N | 110 | 19 | Bi-Directional Data Exchange Rules | 9.17.2 | E |  | R |  |  |  | base standard uses "true" and "false" instead of "1" and "0" | change "0" to "false" | Base standard uses both forms. |  | MAC Operation | MAC |  | 0
11582 | Marshall, Bill | 9.17.2 | 110 | 26 | E | N | 110 | 26 | Bi-Directional Data Exchange Rules | 9.17.2 | E |  | R |  |  |  | base standard uses "true" and "false" instead of "1" and "0" | change "0" to "false" | Rejected: The following para from the baseline is typical: "QAPs set the Q-Ack subfield to 1 when the MIB attribute dot11QAckOptionImplemented is true and set it to 0 otherwise." As this shows, "true" is used for interpretation of the MIB (which supports truth values), but not for frame-formats. |  | MAC Operation | MAC |  | 0
11583 | Marshall, Bill | 9.17.2 | 110 | 8 | E | N | 110 | 8 | Bi-Directional Data Exchange Rules | 9.17.2 | E | 2590 | R |  |  |  | base standard uses "true" and "false" instead of "1" and "0" | change "1" to "true" | Base standard uses both forms. |  | Duplicate | Duplicate
11584 | Marshall, Bill | 9.17.2 | 110 | 10 | E | N | 110 | 10 | Bi-Directional Data Exchange Rules | 9.17.2 | E | 2590 | R |  |  |  | base standard uses "true" and "false" instead of "1" and "0" | change "1" to "true" | Base standard uses both forms. |  | Duplicate | Duplicate
11585 | Marshall, Bill | 9.17.2 | 110 | 10 | E | N | 110 | 10 | Bi-Directional Data Exchange Rules | 9.17.2 | E | 2590 | R |  |  |  | base standard uses "true" and "false" instead of "1" and "0" | change "1" to "true" | Base standard uses both forms. |  | Duplicate | Duplicate
11586 | Marshall, Bill | 9.17.2 | 110 | 12 | E | N | 110 | 12 | Bi-Directional Data Exchange Rules | 9.17.2 | E | 2590 | R |  |  |  | base standard uses "true" and "false" instead of "1" and "0" | change "1" to "true" | Base standard uses both forms. |  | Duplicate | Duplicate
11587 | Marshall, Bill | 9.17.2 | 110 | 17 | E | N | 110 | 17 | Bi-Directional Data Exchange Rules | 9.17.2 | E | 2590 | R |  |  |  | base standard uses "true" and "false" instead of "1" and "0" | change "1" to "true" | Base standard uses both forms. |  | Duplicate | Duplicate
11588 | Marshall, Bill | 9.17.2 | 110 | 18 | E | N | 110 | 18 | Bi-Directional Data Exchange Rules | 9.17.2 | E | 2593 | R |  |  |  | Bold is reserved for editor's instructions | remove bold | Bold Italic is reserved for editor's instructions, not isolated usage of bold or italics. |  | Duplicate | Duplicate
11589 | Marshall, Bill | 9.17.2 | 110 | 20 | E | N | 110 | 20 | Bi-Directional Data Exchange Rules | 9.17.2 | E | 2593 | R |  |  |  | Bold is reserved for editor's instructions | remove bold | Bold Italic is reserved for editor's instructions, not isolated usage of bold or italics. |  | Duplicate | Duplicate
11590 | Marshall, Bill | 9.17.2 | 110 | 2 8 | E | N | 110 |  | Bi-Directional Data Exchange Rules | 9.17.2 | E | 3068 | A |  |  |  | i.e. should be followed by a comma | add a comma after i.e. |  |  | Duplicate | Duplicate
11591 | Marshall, Bill | 9.17.2 | 110 | 23 | E | N | 110 | 23 | Bi-Directional Data Exchange Rules | 9.17.2 | E |  | A |  |  |  | Text of the NOTE should be smaller font | make 9pt font | Fixed by resolution to other editorial comment | D1.01 | MAC Operation | MAC |  | 0
11592 | Marshall, Bill | 9.17.2 | 110 | 27 | E | N | 110 | 27 | Bi-Directional Data Exchange Rules | 9.17.2 | E | 2596 | A |  |  |  | Text of the NOTE should be smaller font | make 9pt font | Fixed by resolution to other editorial comment |  | Duplicate | Duplicate
11593 | Marshall, Bill | 9.17.2 | 111 | 1 | E | N | 111 | 1 | Bi-Directional Data Exchange Rules | 9.17.2 | E |  | A |  |  |  | Text of the NOTE should be smaller font | make 9pt font |  | D1.01 | MAC Operation | MAC |  | 0
11594 | Marshall, Bill | 9.17.3 | 111 | 8 | E | N | 111 | 8 | Constraints regarding responses | 9.17.3 | E |  | R |  |  |  | base standard uses "true" and "false" instead of "1" and "0" | change "0" to "false" | Rejected: The following para from the baseline is typical: "QAPs set the Q-Ack subfield to 1 when the MIB attribute dot11QAckOptionImplemented is true and set it to 0 otherwise." As this shows, "true" is used for interpretation of the MIB (which supports truth values), but not for frame-formats. |  | MAC Operation | MAC |  | 0
11595 | Marshall, Bill | 9.17.3 | 111 | 3 | E | N | 111 | 3 | Constraints regarding responses | 9.17.3 | E | 2598 | A |  |  |  | reword to make more specific | Change to "The first PPDU of the response burst shall containe the response frames required to respond to the previous PPDU." |  |  | Duplicate | Duplicate
11596 | Marshall, Bill | 9.17.3 | 111 | 10 | E | N | 111 | 10 | Constraints regarding responses | 9.17.3 | E |  | A |  |  |  | Text of the NOTE should be smaller font | make 9pt font |  | D1.01 | MAC Operation | MAC |  | 0
11597 | Marshall, Bill | 9.17.3 | 111 | 5 | E | N | 111 | 5 | Constraints regarding responses | 9.17.3 | E |  | A |  |  |  | wrong article | change to "a frame" |  | D1.01 | MAC Operation | MAC |  | 0
11598 | Marshall, Bill | 9.18.1.1 | 114 | 23 | E | N | 114 | 23 | PSMP sequence | 9.18.1.1 | E | 2611 | C |  |  |  | 9.18.1.1 without 9.18.1.2 | Delete heading 9.18.1.1, and adjust 9.18.1.1.1 and 9.18.1.1.2 | Counter: new section 9.18.1.1 containing PSMP access rules added. |  | Duplicate | Duplicate
11599 | Marshall, Bill | 9.18.1.1 | 111 | 23 | E | N | 111 | 23 | PSMP sequence | 9.18.1.1 | E |  | A |  |  |  | no text makes reference to Figure n39 | add text referencing figure n39 |  | D1.01 | PSMP | PSMP |  | 0
11601 | Marshall, Bill | 9.18.1.1.2 | 114 | 3 | E | N | 114 | 3 | Up Link Transmission | 9.18.1.1.2 | E | 2606 | A |  |  |  | "separated over RIFS or SIFS" | Change to "separated by RIFS or SIFS" |  |  | Duplicate | Duplicate
11602 | Marshall, Bill | 9.18.1.1.2 | 114 | 16 | E | N | 114 | 16 | Up Link Transmission | 9.18.1.1.2 | E | 1622 | A |  |  |  | extraneous double quote at end of sentence | delete it |  |  | Duplicate | Duplicate
11603 | Marshall, Bill | 9.18.1.1.2 | 114 | 15 | E | N | 114 | 15 | Up Link Transmission | 9.18.1.1.2 | E | 748 | A |  |  |  | Move start of sentence to left margin | as in comment |  |  | Duplicate | Duplicate
11604 | Marshall, Bill | 9.18.1.1.2.1 | 114 | 17 | E | N | 114 | 17 | Scheduling of Up Link Transmissions | 9.18.1.1.2.1 | E | 2610 | A |  |  |  | 6 levels of header not allowed by IEEE Style | delete this heading line | Changed to 9.18.1.3 |  | Duplicate | Duplicate
11605 | Marshall, Bill | 9.18.11 | 111 | 23 | E | N | 111 | 23 | PSMP sequence | 9.18.1.1 | E |  | A |  |  |  | no text make reference to Figure n38 | add text referencing figure n38 |  | D1.01 | PSMP | PSMP |  | 0
11606 | Marshall, Bill | 9.18.2 | 114 | 29 | E | N | 114 | 29 | Multi-phase PSMP | 9.18.2 | E | 3080 | C |  |  |  | e.g. should be followed by a comma | add a comma after e.g. | See 3076 |  | Duplicate | Duplicate
11607 | Marshall, Bill | 9.18.2 | 115 | 10 | E | N | 115 | 10 | Multi-phase PSMP | 9.18.2 | E |  | A |  |  |  | Keep figure and caption on same page | as in comment | Fixed by resolution to earlier editorial comment | D1.01 | PSMP | PSMP |  | 0
11608 | Marshall, Bill | 9.18.2.1 | 116 | 3 | E | N | 116 | 3 | PSMP Power management | 9.18.2.1 | E | 2613 | A |  |  |  | 9.18.2.1 without 9.18.2.2 | Delete heading 9.18.2.1 | Promote heading to H3 |  | Duplicate | Duplicate
11609 | Marshall, Bill | 9.18.3 | 116 | 22 | E | N | 116 | 22 | MTBA rules in scheduled PSMP sequence | 9.18.3 | E | 2619 | A |  |  |  | missing article | add "the" before DLT |  |  | Duplicate | Duplicate
11610 | Marshall, Bill | 9.18.3 | 116 | 25 | E | N | 116 | 25 | MTBA rules in scheduled PSMP sequence | 9.18.3 | E | 2619 | A |  |  |  | missing article | add "the" before DLT |  |  | Duplicate | Duplicate
11611 | Marshall, Bill | 9.18.3 | 116 | 22 | E | N | 116 | 22 | MTBA rules in scheduled PSMP sequence | 9.18.3 | E | 2617 | A |  |  |  | missing article | add "the" before next PSMP |  |  | Duplicate | Duplicate
11612 | Marshall, Bill | 9.18.3 | 116 | 21 | E | N | 116 | 21 | MTBA rules in scheduled PSMP sequence | 9.18.3 | E | 2615 | A |  |  |  | missing article | add "the" before ULT |  |  | Duplicate | Duplicate
11613 | Marshall, Bill | 9.18.3 | 116 | 27 | E | N | 116 | 27 | MTBA rules in scheduled PSMP sequence | 9.18.3 | E | 2620 | A |  |  |  | missing article | Change to "the MTBA in the ULT…" |  |  | Duplicate | Duplicate
11614 | Marshall, Bill | 9.18.3 | 116 | 25 | E | N | 116 | 25 | MTBA rules in scheduled PSMP sequence | 9.18.3 | E | 2618 | R |  |  |  | TSPEC likely should be plural | Change to TSPECs | Fixed by resolution to earlier editorial comment |  | Duplicate | Duplicate
11615 | Marshall, Bill | 9.18.3.1 | 116 | 31 | E | N | 116 | 31 | ULT payload retransmission | 9.18.3.1 | E | 2621 | A |  |  |  | 9.18.3.1 without 9.18.3.2 | Drop heading 9.18;3.1 | Promote heading to H3 |  | Duplicate | Duplicate
11617 | Marshall, Bill | 9.18.3.1 | 116 | 35 | E | N | 116 | 35 | ULT payload retransmission | 9.18.3.1 | E | 2624 | R |  |  |  | missing comma | insert comma after "is present" | Not required. |  | Duplicate | Duplicate
11618 | Marshall, Bill | 9.18.3.1 | 117 | 1 | E | N | 117 | 1 | ULT payload retransmission | 9.18.3.1 | E |  | A |  |  |  | Text of the NOTE should be smaller font | change to 9pt font |  | D1.01 | PSMP | PSMP |  | 0
11619 | Marshall, Bill | 9.18.3.1 | 117 | 3 | E | N | 117 | 3 | ULT payload retransmission | 9.18.3.1 | E |  | A |  |  |  | Text of the NOTE should be smaller font | change to 9pt font |  | D1.01 | PSMP | PSMP |  | 0
11620 | Marshall, Bill | 9.18.3.1 | 116 | 32 | E | N | 116 | 32 | ULT payload retransmission | 9.18.3.1 | E |  | A |  |  |  | wrong article | change to "the MTBA" |  | D1.01 | PSMP | PSMP |  | 0
11621 | Marshall, Bill | 9.18.4 | 117 | 14 | E | N | 117 | 14 | Unscheduled PSMP | 9.18.4 | E |  | A |  |  |  | AC should be plural | change to Acs | Fixed by resolution to earlier editorial comment | D1.01 | PSMP | PSMP |  | 0
11622 | Marshall, Bill | 9.18.4 | 117 | 19 | E | N | 117 | 19 | Unscheduled PSMP | 9.18.4 | E |  | A |  |  |  | extra space between words | drop extra space between "allow" and "a STA" | Fixed by resolution to earlier editorial comment | D1.01 | PSMP | PSMP |  | 0
11623 | Marshall, Bill | 9.18.4 | 117 | 27 | E | N | 117 | 27 | Unscheduled PSMP | 9.18.4 | E |  | C |  |  |  | sentence fragment | Drop "Under the regular Ack and immediate BlockAck." | Counter: "Under the U-PSMP a STA may transmit data to its AP outside its Service Period using one of the following methods: regular ACK, immediate BlockAck and delayed BlockAck. " | D1.01 | PSMP | PSMP |  | 0
11624 | Marshall, Bill | 9.18.4 | 117 | 8 | E | N | 117 | 8 | Unscheduled PSMP | 9.18.4 | E |  | R |  |  |  | STA should be plural | change to STAs, twice in sentence | Rejected. Singular use is appropriate, in the first case it relates to the response to a PSMP-UTT (which is specific to a STA), in the second it describes the use of alternate transmission mechanisms. The rules relate to the operation of a single entity - a STA. That multiple entities operate the same rules does not require acknowledgement in the text as this is described in the general introduction. Furthermore, it is not possible to make normative requirements across multiple STA, only within a single STA. |  | PSMP | PSMP |  | 0
11625 | Marshall, Bill | 9.18.4 | 117 | 29 | E | N | 117 | 29 | Unscheduled PSMP | 9.18.4 | E |  | A |  |  |  | Text of the NOTE should be smaller font | change to 9pt font |  | D1.01 | PSMP | PSMP |  | 0
11626 | Marshall, Bill | 9.18;3.1 | 116 | 33 | E | N | 116 | 33 |  | 9.18;3.1 | E | 2623 | A |  |  |  | reword | Change to "allow the STA to retransmit failed frames." |  |  | Duplicate | Duplicate
11627 | Marshall, Bill | 9.19.1 | 117 | 35 | E | N | 117 | 35 | Introduction (informative) | 9.19.1 | E |  | A |  |  |  | Drop "(informative)" from the title | as in comment. Hopefully introductions are always informative. |  | D1.01 | Link Adaptation | Beamforming & Adaptation |  | 0
11631 | Marshall, Bill | 9.19.1 | 118 | 3 | E | N | 118 | 3 | Introduction (informative) | 9.19.1 | E | 2638 | R |  |  |  | sounding should be plural | soundings | "Channel sounding" remains the same in the plural form. |  | Duplicate | Duplicate
11633 | Marshall, Bill | 9.19.1 | 118 | 5 | E | N | 118 | 5 | Introduction (informative) | 9.19.1 | E | 2639 | R |  |  |  | two dash items are in opposite order to the sub-clauses below that describe them | reverse the order of the two dash list items | They are in the correct order as per section 9.19.3, lines 7-14. |  | Duplicate | Duplicate
11634 | Marshall, Bill | 9.19.2 | 118 | 17 | E | N | 118 | 17 | Link Adaptation using the HT Control Field | 9.19.2 | E | 2641 | R |  |  |  | "user" is undefined | Change to "if the originator desires information from more dimensions…" | Fixed by resolution to earlier editorial comment |  | Duplicate | Duplicate
11635 | Marshall, Bill | 9.19.2 | 118 | 19 | E | N | 118 | 19 | Link Adaptation using the HT Control Field | 9.19.2 | E | 2644 | A |  |  |  | awkward wording | Change to "initiates a computation of the MCS estimate" |  |  | Duplicate | Duplicate
11636 | Marshall, Bill | 9.19.2 | 118 | 17 | E | N | 118 | 17 | Link Adaptation using the HT Control Field | 9.19.2 | E | 2640 | R |  |  |  | extraneous "this" | delete it | Fixed by resolution to earlier editorial comment |  | Duplicate | Duplicate
11637 | Marshall, Bill | 9.19.2 | 118 | 37 | E | N | 118 | 37 | Link Adaptation using the HT Control Field | 9.19.2 | E |  | A |  |  |  | extraneous comma | drop comma after "initiator" | Fixed by resolution to earlier editorial comment | D1.01 | Link Adaptation | Beamforming & Adaptation |  | 0
11639 | Marshall, Bill | 9.19.2 | 118 | 27 | E | N | 118 | 27 | Link Adaptation using the HT Control Field | 9.19.2 | E | 2647 | A |  |  |  | is it "the" HT control field, or "an" HT control field | be consistent between line 27 and 31. |  |  | Duplicate | Duplicate
11640 | Marshall, Bill | 9.19.2 | 118 | 26 | E | N | 118 | 26 | Link Adaptation using the HT Control Field | 9.19.2 | E | 2646 | A |  |  |  | missing article | insert "the" before computation |  |  | Duplicate | Duplicate
11641 | Marshall, Bill | 9.19.2 | 118 | 36 | E | N | 118 | 36 | Link Adaptation using the HT Control Field | 9.19.2 | E | 2648 | A |  |  |  | missing article | inset "an" before MFB |  |  | Duplicate | Duplicate
11642 | Marshall, Bill | 9.19.2 | 118 | 19 | E | N | 118 | 19 | Link Adaptation using the HT Control Field | 9.19.2 | E | 2643 | A |  |  |  | missing comma | insert comma after "MTQ bit set" |  |  | Duplicate | Duplicate
11643 | Marshall, Bill | 9.19.2 | 118 | 37 | E | N | 118 | 37 | Link Adaptation using the HT Control Field | 9.19.2 | E | 2650 | A |  |  |  | missing space | space needed after '1' before "if there" |  |  | Duplicate | Duplicate
11644 | Marshall, Bill | 9.19.2 | 118 | 39 | E | N | 118 | 39 | Link Adaptation using the HT Control Field | 9.19.2 | E |  | A |  |  |  | Text of the NOTE should be smaller font | change to 9pt font |  | D1.01 | Link Adaptation | Beamforming & Adaptation |  | 0
11646 | Marshall, Bill | 9.19.2 | 118 | 19 | E | N | 118 | 19 | Link Adaptation using the HT Control Field | 9.19.2 | E |  | A |  |  |  | wrong article | change to "an +HTC" | Fixed by resolution to earlier editorial comment | D1.01 | Link Adaptation | Beamforming & Adaptation |  | 0
11647 | Marshall, Bill | 9.19.3 | 119 | 3 | E | N | 119 | 3 | Immediate Response Frame Exchange for HT Control | 9.19.3 | E | 2654 | R |  |  |  | missing "and" | before "Implicit BlockAckReq…" | Fixed by resolution to earlier editorial comment |  | Duplicate | Duplicate
11649 | Marshall, Bill | 9.2.3 | 83 | 1 | E | N | 83 | 1 | IFS | 9.2.3 | E |  | R |  |  |  | List entry for RIFS, being added at the beginning, should be numbered as "0A)" | as in comment | Renumbering is permitted and in this context is unlikely to require any dependent references to be updated. |  | MAC Operation | MAC
11650 | Marshall, Bill | 9.2.3 | 83 | 1 | E | N | 83 | 1 | IFS | 9.2.3 | E |  | A |  |  |  | Other entries of this list should be shown to provide context. | as in comment |  | D1.01 | MAC Operation | MAC
11652 | Marshall, Bill | 9.2.3.5 | 83 | 7 | E | N | 83 | 7 | Extended IFS (EIFS) | 9.2.3.5 | E | 2403 | A |  |  |  | "Add" is not a valid editor's instruction. Also, clarity in editor's instructions would be good | "Insert the following text at the end of 9.2.3.5." |  |  | Duplicate | Duplicate
11653 | Marshall, Bill | 9.2.3.5 | 83 | 6 | E | N | 83 | 6 | Extended IFS (EIFS) | 9.2.3.5 | E | 3329 | R |  |  |  | title in 11ma is "EIFS" | as in comment | Subclause is non-empty |  | Duplicate | Duplicate
11654 | Marshall, Bill | 9.2.3.6 | 83 | 11 | E | N | 83 | 11 | RIFS | 9.2.3.6 | E | 2404 | R |  |  |  | Clause should be numbered 9.2.3.0A | as in comment | This is generally deprecated. The 92.3.1a numbering scheme doesn’t allow insertion at the start. |  | Duplicate | Duplicate
11655 | Marshall, Bill | 9.2.3.6 | 83 | 10 | E | N | 83 | 10 | RIFS | 9.2.3.6 | E | 2404 | R |  |  |  | The clauses should match the order in the list | "Insert a new subclause before 9.2.3.1" | This is generally deprecated. The 92.3.1a numbering scheme doesn’t allow insertion at the start. |  | Duplicate | Duplicate
11656 | Marshall, Bill | 9.2.4? | 83 | 17 | E | N | 83 | 17 | DCF access procedure | 9.2.4 | E | 752 | R |  |  |  | DCF access procedure is 9.2.5 | as in comment | Wrong heading, 9.2.5 DCF heading already exists. |  | Duplicate | Duplicate
11657 | Marshall, Bill | 9.2.5 | 84 | 6 | E | N | 84 | 6 | DCF access procedure | 9.2.5 | E |  | A |  |  |  | Delete these extraneous sub-clause titles | as in comment | Fixed by resolution to earlier editorial comment | D1.01 | MAC Operation | MAC |  | 0
11658 | Marshall, Bill | 9.2.5.4 | 84 | 8 | E | N | 84 | 8 | Setting and resetting the NAV | 9.2.5.4 | E | 2409 | A |  |  |  | Insert, but doesn't say where | Change to "Insert the following at end of 9.2.5.4:" |  |  | Duplicate | Duplicate
11659 | Marshall, Bill | 9.2.5.4 | 83 | 19 | E | N | 83 | 19 | Setting and resetting the NAV | 9.2.5.4 | E | 2407 | A |  |  |  | More clarity in editor's instructions | Change to "Change the final paragrpah in 9.2.5.4 as indicated:" |  |  | Duplicate | Duplicate
11660 | Marshall, Bill | 9.2.5.4.1 | 84 | 10 | E | N | 84 | 10 | Dual CTS Protection | 9.2.5.4.1 | E | 2410 | C |  |  |  | Heading with .1 not allowed without a .2 | Drop the "Dual CTS Protection" heading, insert text at end of 9.2.5.4. | Counter - Renumbered 9.2.5.4a |  | Duplicate | Duplicate
11661 | Marshall, Bill | 9.2.5.4.1 | 84 | 18 | E | N | 84 | 18 | Dual CTS Protection | 9.2.5.4.1 | E | 2413 | R |  |  |  | missing comma | Insert a comma after "CTS-to-self" | Not required.The "and" is sufficient. "," is optional before the "and" in a list. |  | Duplicate | Duplicate
11662 | Marshall, Bill | 9.2.5.4.1 | 84 | 14 | E | N | 84 | 14 | Dual CTS Protection | 9.2.5.4.1 | E | 2411 | A |  |  |  | No text references table n51 | Add text referencing Table n51 | Fixed by resolution to other editorial comment |  | Duplicate | Duplicate
11663 | Marshall, Bill | 9.2.5.4.1 | 84 | 16 | E | N | 84 | 16 | Dual CTS Protection | 9.2.5.4.1 | E | 2412 | A |  |  |  | semicolon instead of comma | Change punctuation after "AP" to a semicolon instead of a comma. |  |  | Duplicate | Duplicate
11664 | Marshall, Bill | 9.2.6 | 85 | 2 | E | N | 85 | 2 | Directed MPDU transfer procedure | 9.2.6 | E | 2414 | R |  |  |  | identify the change as first four paragraphs | as in comment | There are only 4 paragraphs. |  | Duplicate | Duplicate
11665 | Marshall, Bill | 9.2.6 | 85 | 9 | E | N | 85 | 9 | Directed MPDU transfer procedure | 9.2.6 | E |  | R |  |  |  | This paragraph in 11ma contains changes | track 11ma | Reference is 5.1. Though this has changed in 5.2. Not sure if I should take in a change from 5.2. |  | MAC Operation | MAC |  | 0
11666 | Marshall, Bill | 9.20.1 | 120 | 7 | E | N | 120 | 7 | Introduction (Informative) | 9.20.1 | E | 2666 | A |  |  |  | add a cross ref at end of paragraph | Add "This is duscussed in 9.20.3." |  |  | Duplicate | Duplicate
11669 | Marshall, Bill | 9.20.1 | 119 | 24 | E | N | 119 | 24 | Introduction (Informative) | 9.20.1 | E | 11627 | A |  |  |  | Drop "(informative)" from the title | as in comment |  |  | Duplicate | Duplicate
11670 | Marshall, Bill | 9.20.1 | 120 | 3 | E | N | 120 | 3 | Introduction (Informative) | 9.20.1 | E | 2665 | A |  |  |  | give a specific cross ref | Change to "This is discussed in 9.20.2." |  |  | Duplicate | Duplicate
11672 | Marshall, Bill | 9.20.1 | 120 | 2 | E | N | 120 | 2 | Introduction (Informative) | 9.20.1 | E | 2664 | C |  |  |  | missing article | inset "a" before "transmit steering matrix" | Insert "the" before "transmit steering matrix" |  | Duplicate | Duplicate
11677 | Marshall, Bill | 9.20.2 | 120 | 9 | E | N | 120 | 9 | Transmit Beamforming with Implicit Feedback | 9.20.2 | E | 2668 | C |  |  |  | An AP is a STA too. | Change to "frames to a non-AP STA, although the same rules…" | Change to "frames to a non-AP STA. The same rules…" |  | Duplicate | Duplicate
11678 | Marshall, Bill | 9.20.2 | 121 | 13 | E | N | 121 | 13 | Transmit Beamforming with Implicit Feedback | 9.20.2 | E |  | A |  |  |  | Change "can be restarted" to "may be restarted" | as in comment | Fixed by resolution to earlier editorial comment | D1.01 | Beamforming | Beamforming & Adaptation |  | 0
11679 | Marshall, Bill | 9.20.2 | 120 | 9 | E | N | 120 | 9 | Transmit Beamforming with Implicit Feedback | 9.20.2 | E |  | A |  |  |  | Change "The following section" to "This sub-clause" | as in comment |  | D1.01 | Beamforming | Beamforming & Adaptation |  | 0
11680 | Marshall, Bill | 9.20.2 | 120 | 17 | E | N | 120 | 17 | Transmit Beamforming with Implicit Feedback | 9.20.2 | E |  | A |  |  |  | extraneous comma | drop comma after "initiator" | Fixed by resolution to earlier editorial comment | D1.01 | Beamforming | Beamforming & Adaptation |  | 0
11681 | Marshall, Bill | 9.20.2 | 120 | 11 | E | N | 120 | 11 | Transmit Beamforming with Implicit Feedback | 9.20.2 | E |  | C |  |  |  | extraneous comma | drop comma after "performance" | Counter: reworded: "The AP should be calibrated to achieve the best performance. The receiving client STA does not need to be calibrated as long as it does not do transmit beamforming. " | D1.01 | Beamforming | Beamforming & Adaptation |  | 0
11682 | Marshall, Bill | 9.20.2 | 121 | 10 | E | N | 121 | 10 | Transmit Beamforming with Implicit Feedback | 9.20.2 | E | 2673 | A |  |  |  | first use of "SVD" | Provide definition in first use of the acronym. See Style Guide 13.6. Likely needed for other acronyms too (I haven't been watching for this). |  |  | Duplicate | Duplicate
11685 | Marshall, Bill | 9.20.2 | 121 | 3 | E | N | 121 | 3 | Transmit Beamforming with Implicit Feedback | 9.20.2 | E |  | A |  |  |  | spelling "beaforming" | fix spelling | Fixed by resolution to earlier editorial comment | D1.01 | Beamforming | Beamforming & Adaptation |  | 0
11686 | Marshall, Bill | 9.20.2 | 120 | 18 | E | N | 120 | 18 | Transmit Beamforming with Implicit Feedback | 9.20.2 | E | 2672 | A |  |  |  | TxOP versus TXOP | Change to TXOP |  |  | Duplicate | Duplicate
11687 | Marshall, Bill | 9.20.2.1 | 121 | 14 | E | N | 121 | 14 | Calibration | 9.20.2.1 | E | 2678 | C |  |  |  | 9.20.2.1 without 9.20.2.2 | Drop 9.20.2.1 | Counter - New H4 level for body of 9.20.2 "operation" added. |  | Duplicate | Duplicate
11688 | Marshall, Bill | 9.20.2.1.1 | 121 | 15 | E | N | 121 | 15 | Introduction (Informative) | 9.20.2.1.1 | E |  | A |  |  |  | Drop "(informative)" from the title | as in comment |  | D1.01 | Beamforming | Beamforming & Adaptation |  | 0
11689 | Marshall, Bill | 9.20.2.1.2 | 122 | 17 | E | N | 122 | 17 | Procedure | 9.20.2.1.2 | E |  | C |  |  |  | Change "sounding (HT-LTFs)" to "soundings (training symbols)" | as in comment | Counter: "sounding PPDU" | D1.01 | Beamforming | Beamforming & Adaptation |  | 0
11690 | Marshall, Bill | 9.20.2.1.2 | 122 | 20 | E | N | 122 | 20 | Procedure | 9.20.2.1.2 | E |  | C |  |  |  | Change "sounding (HT-LTFs)" to "soundings (training symbols)" | as in comment | Counter: "sounding PPDU" | D1.01 | Beamforming | Beamforming & Adaptation |  | 0
11692 | Marshall, Bill | 9.20.2.1.2 | 122 | 26 | E | N | 122 | 26 | Procedure | 9.20.2.1.2 | E |  | A |  |  |  | Keep figure and caption on same page | as in comment | Fixed by resolution to earlier editorial comment | D1.01 | Beamforming | Beamforming & Adaptation |  | 0
11693 | Marshall, Bill | 9.20.2.1.2 | 122 | 15 | E | N | 122 | 15 | Procedure | 9.20.2.1.2 | E | 2681 | A |  |  |  | state from whom the response is required | add to end of sentence "from the recipient." |  |  | Duplicate | Duplicate
11695 | Marshall, Bill | 9.20.3.1 | 123 | 19 | E | N | 123 | 19 | Introduction (informative) | 9.20.3.1 | E |  | A |  |  |  | Drop "(informative)" from the title | as in comment |  | D1.01 | Beamforming | Beamforming & Adaptation |  | 0
11696 | Marshall, Bill | 9.20.3.1 | 123 | 23 | E | N | 123 | 23 | Introduction (informative) | 9.20.3.1 | E |  | A |  |  |  | This paragraph and the following two should be a dash list and indented | as in comment | Fixed by resolution to earlier editorial comment | D1.01 | Beamforming | Beamforming & Adaptation |  | 0
11697 | Marshall, Bill | 9.20.3.1 | 123 | 22 | E | N | 123 | 22 | Introduction (informative) | 9.20.3.1 | E |  | A |  |  |  | write out small numbers | change "1" to "one" and "3" to "three" | Fixed by resolution to earlier editorial comment | D1.01 | Beamforming | Beamforming & Adaptation |  | 0
11698 | Marshall, Bill | 9.20.3.2 | 123 | 36 | E | N | 123 | 36 | Feedback request and response rules | 9.20.3.2 | E | 1623 | C |  |  |  | "The transmitter shall not expect getting the feedback of each request" | Makes no sense. Please clarify or delete | Alternate: The transmitter shall not expect to receive feedback from each request. |  | Duplicate | Duplicate
11699 | Marshall, Bill | 9.20.3.2 | 123 | 30 | E | N | 123 | 30 | Feedback request and response rules | 9.20.3.2 | E |  | R |  |  |  | Bold is reserved for editor's instructions | drop bold text | Rejected. there is nothing to reserve bold for editor's instructions. For example, table column headers are required to be bold. |  | Beamforming | Beamforming & Adaptation |  | 0
11700 | Marshall, Bill | 9.20.3.2 | 123 | 34 | E | N | 123 | 34 | Feedback request and response rules | 9.20.3.2 | E |  | R |  |  |  | Bold is reserved for editor's instructions | drop bold text | Rejected. there is nothing to reserve bold for editor's instructions. For example, table column headers are required to be bold. |  | Beamforming | Beamforming & Adaptation |  | 0
11701 | Marshall, Bill | 9.20.3.2 | 124 | 1 | E | N | 124 | 1 | Feedback request and response rules | 9.20.3.2 | E |  | R |  |  |  | Bold is reserved for editor's instructions | drop bold text | Rejected. there is nothing to reserve bold for editor's instructions. For example, table column headers are required to be bold. |  | Beamforming | Beamforming & Adaptation |  | 0
11702 | Marshall, Bill | 9.20.3.2 | 124 | 1 | E | N | 124 | 1 | Feedback request and response rules | 9.20.3.2 | E | 3081 | A |  |  |  | e.g. should be followed by a comma | add a comma after e.g. |  |  | Duplicate | Duplicate
11703 | Marshall, Bill | 9.20.3.3 | 124 | 13 | E | N | 124 | 13 | Transmit Beamforming with explicit Feedback | 9.20.3.3 | E |  | A |  |  |  | "is subject of advertised capabilities" | change to "is limited to the advertised capabilities" |  | D1.01 | Beamforming | Beamforming & Adaptation |  | 0
11704 | Marshall, Bill | 9.20.3.3 | 124 | 8 | E | N | 124 | 8 | Transmit Beamforming with explicit Feedback | 9.20.3.3 | E |  | C |  |  |  | Change "example" to "procedure" | as in comment | Counter. Reworded thus: "Figure n45 shows an example in which the AP requests and subsequently uses explicit CSI feedback to compute the steering matrices it uses for transmit beamforming." | D1.01 | Beamforming | Beamforming & Adaptation |  | 0
11708 | Marshall, Bill | 9.21.1 | 125 | 18 | E | N | 125 | 18 | Introduction (Informative) | 9.21.1 | E |  | A |  |  |  | spell out small numbers | change "4" to "four" |  | D1.01 | Antenna Selection | Beamforming & Adaptation |  | 0
11709 | Marshall, Bill | 9.21.1 | 125 | 17 | E | N | 125 | 17 | Introduction (Informative) | 9.21.1 | E |  | A |  |  |  | spell out small numbers | change "8" to "eight" |  | D1.01 | Antenna Selection | Beamforming & Adaptation |  | 0
11710 | Marshall, Bill | 9.21.2 | 126 | 17 | E | N | 126 | 17 | Procedure | 9.21.2 | E | 2710 | A |  |  |  | bad cross ref | not Table n5. No idea correct value. | Changed ref to 7.4.7.9 |  | Duplicate | Duplicate
11711 | Marshall, Bill | 9.21.2 | 126 | 2 | E | N | 126 | 2 | Procedure | 9.21.2 | E | 2707 | C |  |  |  | badly worded sentence | Change to "When the initiator conducts an antenna selection…" | This paragraph describes transmitter behaviour. The next describes receiver brhaviour. Both are inititators in this frame exchange. Hence making this change as you suggest will change the meaning of the paragraph. Instead change to "The frame exchange seq |  | Duplicate | Duplicate
11712 | Marshall, Bill | 9.21.2 | 127 | 9 | E | N | 127 | 9 | Procedure | 9.21.2 | E |  | A |  |  |  | Change this item (b) to a NOTE, in 9pt font | as in comment |  | D1.01 | Antenna Selection | Beamforming & Adaptation |  | 0
11713 | Marshall, Bill | 9.21.2 | 126 | 10 | E | N | 126 | 10 | Procedure | 9.21.2 | E |  | A |  |  |  | Change this item (c) to a NOTE, in 9pt font | as in comment |  | D1.01 | Antenna Selection | Beamforming & Adaptation |  | 0
11714 | Marshall, Bill | 9.21.2 | 127 | 7 | E | N | 127 | 7 | Procedure | 9.21.2 | E |  | A |  |  |  | double word | drop second "field" | Fixed by resolution to earlier editorial comment | D1.01 | Antenna Selection | Beamforming & Adaptation |  | 0
11715 | Marshall, Bill | 9.21.2 | 126 | 20 | E | N | 126 | 20 | Procedure | 9.21.2 | E |  | A |  |  |  | drop "subclause" | as in comment | Fixed by resolution to earlier editorial comment | D1.01 | Antenna Selection | Beamforming & Adaptation |  | 0
11716 | Marshall, Bill | 9.21.2 | 126 | 24 | E | N | 126 | 24 | Procedure | 9.21.2 | E |  | A |  |  |  | drop "subclause" | as in comment | Fixed by resolution to earlier editorial comment | D1.01 | Antenna Selection | Beamforming & Adaptation |  | 0
11720 | Marshall, Bill | 9.21.2 | 126 | 1 | E | N | 126 | 1 | Procedure | 9.21.2 | E |  | A |  |  |  | wrong article | change to "A STA" |  | D1.01 | Antenna Selection | Beamforming & Adaptation |  | 0
11721 | Marshall, Bill | 9.22.1 | 129 | 8 | E | N | 129 | 8 | Determination of ZLF destination | 9.22.1 | E | 3069 | A |  |  |  | i.e. should be followed by a comma | add a comma after i.e. |  |  | Duplicate | Duplicate
11722 | Marshall, Bill | 9.22.1 | 129 | 4 | E | N | 129 | 4 | Determination of ZLF destination | 9.22.1 | E |  | A |  |  |  | This and the following paragraph should be a dash list | as in comment | Fixed by resolution to earlier editorial comment | D1.01 | ZLF | Beamforming & Adaptation |  | 0
11724 | Marshall, Bill | 9.22.2 | 129 | 17 | E | N | 129 | 17 | Determination of ZLF source | 9.22.2 | E | 3070 | A |  |  |  | i.e. should be followed by a comma | add a comma after i.e. |  |  | Duplicate | Duplicate
11725 | Marshall, Bill | 9.22.2 | 129 | 14 | E | N | 129 | 14 | Determination of ZLF source | 9.22.2 | E |  | A |  |  |  | This and the following paragraph should be a dash list | as in comment | Fixed by resolution to earlier editorial comment | D1.01 | ZLF | Beamforming & Adaptation |  | 0
11727 | Marshall, Bill | 9.23.1 | 129 | 25 | E | N | 129 | 25 | Rules for operation in 40/20Mhz BSS | 9.23.1 | E |  | A |  |  |  | Change "it" to "the STA" | as in comment | Fixed by resolution to earlier editorial comment | D1.01 | Coexistence | Coexistence |  | 0
11728 | Marshall, Bill | 9.23.1 | 129 | 25 | E | N | 129 | 25 | Rules for operation in 40/20Mhz BSS | 9.23.1 | E |  | A |  |  |  | Change "section" to "sub-clause" | as in comment | Fixed by resolution to earlier editorial comment | D1.01 | Coexistence | Coexistence |  | 0
11737 | Marshall, Bill | 9.23.5 | 130 | 9 | E | N | 130 | 9 | Frame transmission in 40/20Mhz BSS | 9.23.5 | E | 2741 | R |  |  |  | badly worded sentence | Change first sentence to "When an HT STA has to transmit a response control frame, it uses the same channel as the one on which the related frame was received." | Fixed by resolution to earlier editorial comment |  | Duplicate | Duplicate
11744 | Marshall, Bill | 9.3.2.1 | 83 | 2 | E | N | 83 | 2 |  | 9.3.2.1 | E |  | A |  |  |  | Empty section | Delete heading with empty content | Fixed by resolution to earlier editorial comment | D1.01 |  |  |  | 0
11745 | Marshall, Bill | 9.3.2.2 | 83 | 3 | E | N | 83 | 3 |  | 9.3.2.2 | E |  | A |  |  |  | Empty section | Delete heading with empty content | Fixed by resolution to earlier editorial comment | D1.01 |  |  |  | 0
11746 | Marshall, Bill | 9.3.2.3 | 83 | 4 | E | N | 83 | 4 |  | 9.3.2.3 | E |  | A |  |  |  | Empty section | Delete heading with empty content | Fixed by resolution to earlier editorial comment | D1.01 |  |  |  | 0
11747 | Marshall, Bill | 9.3.2.4 | 83 | 5 | E | N | 83 | 5 |  | 9.3.2.4 | E |  | A |  |  |  | Empty section | Delete heading with empty content | Fixed by resolution to earlier editorial comment | D1.01 |  |  |  | 0
11748 | Marshall, Bill | 9.3.2.5 | 83 | 6 | E | N | 83 | 6 |  | 9.3.2.5 | E |  | A |  |  |  | Empty section | Delete heading with empty content | Fixed by resolution to earlier editorial comment | D1.01 |  |  |  | 0
11749 | Marshall, Bill | 9.3.3 | 85 | 16 | E | N | 85 | 16 | PCF transfer procedure | 9.3.3 | E |  | A |  |  |  | Empty section | Delete heading with empty content | Fixed by resolution to earlier editorial comment | D1.01 | MAC Operation | MAC |  | 0
11750 | Marshall, Bill | 9.3.3.3 | 85 | 18 | E | N | 85 | 18 | CFPMaxDuration limit | 9.3.3.3 | E |  | A |  |  |  | Empty section | Delete heading with empty content | Fixed by resolution to earlier editorial comment | D1.01 | MAC Operation | MAC |  | 0
11751 | Marshall, Bill | 9.30.3.3 | 124 | 12 | E | N | 124 | 12 |  | 9.30.3.3 | E | 2694 | A |  |  |  | missing article | insert "the" before Initiator |  |  | Duplicate | Duplicate
11752 | Marshall, Bill | 9.6.2 | 88 | 36 | E | N | 88 | 36 | Non-HT Basic Rate calculation | 9.6.2 | E | 2426 | C |  |  |  | Editor instructions should identify where the change is to be made | Change to "Insert the following at the end of 9.6.1:" | Change to "Insert the following subclause after 9.6.1" |  | Duplicate | Duplicate
11753 | Marshall, Bill | 9.6.2 | 89 | 3 | E | N | 89 | 3 | Non-HT Basic Rate calculation | 9.6.2 | E | 2427 | A |  |  |  | extraneous comma | drop comma after "it means" |  |  | Duplicate | Duplicate
11754 | Marshall, Bill | 9.6.2 | 89 | 9 | E | N | 89 | 9 | Non-HT Basic Rate calculation | 9.6.2 | E | 731 | A |  |  |  | use a consistent font for the "Coding rate" column | as in comment |  |  | Duplicate | Duplicate
11755 | Marshall, Bill | 9.9.1.1 | 90 | 1 | E | N | 90 | 1 | Reference Implementation | 9.9.1.1 | E |  | A |  |  |  | Empty section | Delete heading with empty content | Fixed by resolution to earlier editorial comment | D1.01 | MAC Operation | MAC |  | 0
11756 | Marshall, Bill | 9.9.1.4 | 90 | 14 | E | N | 90 | 14 | Multiple frame transmission in an EDCA TXOP | 9.9.1.4 | E | 1477 | A |  |  |  | Sentence should use singular | Change to "if there is more than one frame…" |  |  | Duplicate | Duplicate
11761 | Marshall, Bill | 9.9.3.2 | 91 | 16 | E | N | 91 | 16 | Controlled-access admission control | 9.9.3.2 | E | 2436 | A |  |  |  | drop italic | as in comment |  |  | Duplicate | Duplicate
11762 | Marshall, Bill | 9.9.3.2 | 91 | 3 | E | N | 91 | 3 | Controlled-access admission control | 9.9.3.2 | E | 2435 | A |  |  |  | Incorrect editor's instructions | Change to "Change the second paragraph of 9.9.3.2 as follows:" |  |  | Duplicate | Duplicate
11763 | Marshall, Bill | 9.9.4 | 91 | 20 | E | N | 91 | 20 | PSMP NAV operation | 9.9.4 | E | 2437 | C |  |  |  | Incorrect editor's instructions | Change to "Insert the folllowing after 9.9.3:" | Change to "Insert the following subclause after 9.9.3.2" |  | Duplicate | Duplicate
11778 | Marshall, Bill | Boilerplate | 1 | 23 | E | Y | 1 | 23 | Boilerplate | Boilerplate | E | 1795 | R |  |  |  | Format of Equation numbers is not acceptable for an Amendment to an existing standard | Follow the 2005 Style Guide | The 2005 style guide does not describe numbering of the form e.g. 20-3 where 20 is the chapter number. However it does describe this use for Tables and Figures to be used in documents of "considerable length". In the editor's opinion, it is reasonable t |  | Duplicate | Duplicate
11779 | Marshall, Bill | Boilerplate | 1 | 25 | E | Y | 1 | 25 | Boilerplate | Boilerplate | E | 1796 | R |  |  |  | Format of Figure and Table numbers is not acceptable for an Amendment to an existing standard | Follow the 2005 Style Guide | It is impractical to attempt numbering these correctly now. Numbering is a nightmare, and compliant TGn Draft numbering would be dependent on the contents of amendments that will be published prior to this, but are not yet published. As their contents |  | Duplicate | Duplicate
11780 | Marshall, Bill | Boilerplate | iii | 6 | E | N | -3 | 6 | Boilerplate | Boilerplate | E |  | A |  |  |  | Introduction is empty | Add an introduction | Added a minimal introduction. Now includes reference to baseline documents and their versions. | D1.01 | General | General |  | 0
11781 | Marshall, Bill | Boilerplate | 1 | 16 | E | N | 1 | 16 | Boilerplate | Boilerplate | E | 1793 | A |  |  |  | List of Editing instructions is incomplete. Missing "Replace" | See IEEE 2005 Style Guide, clause 21.1 for proper text to place here. |  |  | Duplicate | Duplicate
11782 | Marshall, Bill | Boilerplate | iii | 17 | E | N | -3 | 17 | Boilerplate | Boilerplate | E |  | R |  |  |  | List of major contributors is missing | as in comment | The editor is not willing to express an opinion as to who made major contributions. There is no requirement in the style guide to provide this. |  | General | General |  | 0
11783 | Marshall, Bill | Boilerplate | iii | 17 | E | N | -3 | 17 | Boilerplate | Boilerplate | E |  | A |  |  |  | List of Task Group officers and editors is missing | As in comment |  | D1.01 | General | General |  | 0
11784 | Marshall, Bill | Boilerplate | iii | 6 | E | N |  | 6 | Boilerplate | Boilerplate | E | 1780 | A |  |  |  | Missing several major portions of the frontmatter | Add the "Errata" and "Interpretations" sections of frontmatter | Accepted. Copied from D5.1 frontmatter |  | Duplicate | Duplicate
11785 | Marshall, Bill | Boilerplate | iii | 8 | E | N |  | 8 | Boilerplate | Boilerplate | E | 1781 | A |  |  |  | Patent statement doesn't match frontmatter template | Add the text of the Patent statement from the frontmatter | Accepted. Note that the text in D1.0 came from the 2005 Word template, and the style guide doesn't define the precise form of words, so this change is arguably unnecessary. |  | Duplicate | Duplicate
11786 | Marshall, Bill | Boilerplate | 1 | 21 | E | N | 1 | 21 | Boilerplate | Boilerplate | E | 1794 | C |  |  |  | You demonstrate many places that empty sub-clauses are not necessary for MSWord to provide correct numbering | Delete this Editorial Note. Delete the headings with empty contents. Keep only those where a sub-clause below that heading is being modified. | Alternate: keep headings that are ancestors of subclauses being modified or added. |  | Duplicate | Duplicate
11800 | Marshall, Bill | D | 308 | 3 | E | N | 308 | 3 | ASN.1 encoding of the MAC and PHY MIB | Annex D | E | 3206 | A |  |  |  | fix indent | as in comment | Fixed by resolution to earlier editorial comment |  | Duplicate | Duplicate
11801 | Marshall, Bill | D | 308 | 8 | E | N | 308 | 8 | ASN.1 encoding of the MAC and PHY MIB | Annex D | E | 3207 | A |  |  |  | fix indent | as in comment | Fixed by resolution to earlier editorial comment |  | Duplicate | Duplicate
11802 | Marshall, Bill | D | 308 | 9 | E | N | 308 | 9 | ASN.1 encoding of the MAC and PHY MIB | Annex D | E | 3208 | A |  |  |  | fix indent | as in comment | Fixed by resolution to earlier editorial comment |  | Duplicate | Duplicate
11817 | Marshall, Bill | D | 292 | 23 | E | N | 292 | 23 | ASN.1 encoding of the MAC and PHY MIB | Annex D | E | 3196 | A |  |  |  | wrong font | fix font | Fixed by resolution to earlier editorial comment |  | Duplicate | Duplicate
11854 | Marshall, Bill | General | 0 | 0 | E | Y | 0 | 0 | General | General | E |  | R |  |  |  | Document was created using MSWord, while the 802.11 WG Editor (and IEEE publications) absolutely require that the final draft be produced by FrameMaker. Conversion from MSWord to FrameMaker is non-trivial. While it is possible to use the clipboard to copy/paste blocks of text (using paste-special, and text-only mode), tables, formulas, and figures are especially troublesome. A table with 20 rows and 5 columns requires 100 copy/paste operations to transfer. In practice, much is re-typed. In developing amendments to the 802.11 standard, the policies and procedures require a changebar (aka redline) version of each draft for each ballot after the first, so the voters can determine the changes made since the last ballotted version. This changebar version is a GOOD THING, and I believe needs to be maintained. Both FrameMaker and MSWord can produce changebar versions. However, there is no tool that will produce a changebar between an MSWord source and a FrameMaker source. As with the conversion, it would be nice if such a tool existed. Without a mechanism to compare documents, we've lost the very important properties of "document integrity". In particular, there may be unintended technical changes. The IEEE publications department is not qualified to detect such unintended technical changes. Nor do I believe that the Sponsor Pool is qualified (or should accept the burden) of detecting such unintended technical changes. | Convert document to FrameMaker and re-do initial WG Letter Ballot | While there is much merit in the comment, it does not relate to the content of the document being balloted and is therefore out of order. The editor has requested an agenda item for the next .11 editors' meeting to decide if additional guidance is necessary. |  | General | General |  | 0
11855 | Marshall, Bill | General | 0 | 0 | E | N | 0 | 0 | General | General | E |  | C |  |  |  | Fix all remaining grammar errors, spelling errors, errors with Editor's instructions, and violations of IEEE Style Guide. (Some explanation of this comment may be needed. With over 1000 of such "goofs" that I found in D1.0, I have 0% confidence that I found them all. But if LB84 achieves the 75% approval threshold, then D2.0 will be a recirculation. Only comments allowed in a recirculation are those that affect changed text, or rejected comments, or mis-applied comments. Whether this comment is rejected (case 2) or accepted (case 3), I'm reserving the right to do another careful review of D2.0) | as in comment | The editor will attempt to fix all errors that he can detect. For example he has run spelling and grammer checks. It is very unlikely that this will discover all remaining errors, but hopefully most of them. | D1.01 | General | General |  | 0
11856 | Marshall, Bill | General |  |  | E | N |  |  | General | General | E | 1785 | R |  |  |  | Line numbers are not shown when there is a Table in the text | Please add them | This is Word's interpretation of what a line number is. Any manual alternative would require manually updating line numbers whenever pagination changed. This is not feasible. |  | Duplicate | Duplicate
11857 | Marshall, Bill | General |  |  | E | N |  |  | General | General | E | 1784 | R |  |  |  | Pdf file doesn't have bookmarks for each clause | Please add them | This is an issue cause by the IEEE-SA Word template. The editor is investigating this with IEEE-SA staff who are authors of the template. It appears than an upgrade to Acrobat 7 may fix the problem, however no change to the draft will resolve the issue |  | Duplicate | Duplicate
11859 | Marshall, Bill | P | 323 | 1 | E | N | 323 | 1 | LDPC Matrix Definitions | Annex P | E | 4275 | A |  |  |  | 11p has already claimed Annex P. | Track the official timeline for amendment ordering. It currently shows 11n following 11k, 11r, and 11p. Use Annex Q. |  |  | Duplicate | Duplicate
11861 | Marshall, Bill | Title | i | 26 | E | N |  | 26 | Title | Title | E | 1778 | A |  |  |  | Address should include "P.O. Box 1331" | Check IEEE 2005 Style Guide for proper address | I've added this, as it is present in the Word template. Note that it is not present in the 2005 style guide. |  | Duplicate | Duplicate
11862 | Marshall, Bill | Title | i | 28 | E | N |  | 28 | Title | Title | E | 1779 | R |  |  |  | check zip code. 2005 Style Guide says 08855 | Change zip code to 08855 if correct. See 2005 Style Guide clause 4.2.2. | The style guide is inconsistent. The draft follows section 4.2.2 of the 2005 style guide |  | Duplicate | Duplicate
11863 | Marshall, Bill | Title | i | 8 | E | N |  | 8 | Title | Title | E | 1777 | C |  |  |  | Missing amendment number | Change line 8 to "Amendment 4: Enhancements for Higher Throughput" | Ed: I Checked with IEEE-SA staff. The amendment number is added in the publication preparation phase, so it will be shown as TBD with an editorial note. |  | Duplicate | Duplicate
11864 | Marshall, Bill | Title | 1 | 7 | E | N | 1 | 7 | Title | Title | E |  | C |  |  |  | Missing amendment number | Track the official timeline for amendment ordering. It currently shows 11n following 11k, 11r, and 11p. Change line 8 to "Amendment 4: Enhancements for Higher Throughput" | Ed: I Checked with IEEE-SA staff. The amendment number is added in the publication preparation phase, so it will be shown as TBD with an editorial note. | D1.01 | General | General |  | 0
11865 | Marshall, Bill | Title | 1 | 4 | E | N | 1 | 4 | Title | Title | E | 1776 | A |  |  |  | Missing line break between "Specific Requirements" and "Part 11:" | Add line break |  |  | Duplicate | Duplicate
11866 | Marshall, Bill | Title | 1 | 7 | E | Y | 1 | 7 | Title | Title | E | 1791 | a |  |  |  | spelling "Throughpu" | fix | Fixed by resolution to earlier editorial comment |  | Duplicate | Duplicate
11867 | Marshall, Bill | Title | i | 5 | E | N | -1 | 5 | Title | Title | E |  | A |  |  |  | This document shows a large amount of technical work, and a great deal of editorial work in putting it together in a short period of time. Unfortunately, the short period of time also shows. The document would have been greatly improved by an internal review, without the formality of a letter ballot comment resolution process. But since a LB comment resolution process was requested by TGn, we are forced to comply. Missing line break between "Specific Requirements" and "Part 11:" | Add line break |  | D1.01 | General | General |  | 0
11868 | Marshall, Bill | Title | 1 | 1 | E | N | 1 | 1 | Title | Title | E |  | A |  |  |  | Title of base standard wrong | Change "[FOR]" to "for". Match title of 11ma. | Fixed by resolution to earlier editorial comment | D1.01 | General | General |  | 0
11869 | Marshall, Bill | Title | i | 2 | E | N | -1 | 2 | Title | Title | E |  | A |  |  |  | Title of base standard wrong | Change "[FOR]" to "for". See title of 11ma. |  | D1.01 | General | General |  | 0
11870 | Marshall, Bill | Title | 1 | 0 | E | N | 1 | 0 | Title | Title | E |  | A |  |  |  | Title page should be on front when document printed double-sided | As in comment | Fixed by resolution to earlier editorial comment | D1.01 | General | General |  | 0
11886 | Ketchum, John | 4 | 3 | 21&22 | E | N | 3 | 21 | Abbreviations and acronyms | 4 | E | 3634 | C |  |  |  | Acronym CS is already taken in 802.11 -- for Carrier Sense | Use the terms "cyclic delay" instead of "cyclic shift" and "cyclic delay diversity" instead of "cyclic shift diversity". Add abbreviation for "cyclic delay" and remove CS and CSD abbreviations | Alternate: delete definition |  | Duplicate | Duplicate
11903 | Ketchum, John | 20.3.6 | 220 | 19, 21, 24 | E | N | 220 | 19 | High Throughput Preamble Format for Sounding PPDUs | 20.3.6 | E | 4489 | A |  |  |  | Incorrect references to Sounding Bit | Change references to the "sounding bit" in the HT-SIG field to the "Not Sounding Bit" |  | 20060523r2 | Duplicate | Duplicate
11904 | Ketchum, John | 20.3.6.1 | 220 | 27 | E | N | 220 | 27 | Sounding with a zero length packet | 20.3.6.1 | E |  | A |  |  |  | Incorrect reference to Sounding Bit | Change "….with the sounding bit set." to "…with the Not Sounding Bit set to zero." |  | D1.01 | PHY Sounding | Beamforming & Adaptation |  | 0
11914 | Madhavan Pillai, Krishna Sankar | 20.1.2 | 160 | 10 | E | N | 160 | 10 | High Throughput PHY functions | 20.1.2 | E |  | A |  |  |  | May consider re-ordering the text describing the sections to match the section numbering in the next sentence. | The re-worded text can be: "The HT PHY contains three functional entities: the PHY convergence function (PLCP), the layer management function and the PMD function. Each of these functions is described in detail in 20.3 through 20.5" |  | D1.01 | PHY General | PHY |  | 0
11916 | Madhavan Pillai, Krishna Sankar | 20.2.2 | 162 | Table n60 | E | N | 162 | 0 | TXVECTOR parameters | 20.2.2 | E |  | A |  |  |  | In the row describing STBC, can consider using subscripts for NSTS, NSS | May consider replacing "NSTS" by "N_{STS}" May consider replacing "NSS" by "N_{SS}" |  | D1.01 | PHY Interface | PHY |  | 0
11917 | Madhavan Pillai, Krishna Sankar | 20.2.3 | 165 | Table n61 | E | N | 165 | 0 | RXVECTOR parameters | 20.2.3 | E |  | A |  |  |  | In the row describing STBC, can consider using subscripts for NSTS, NSS | May consider replacing "NSTS" by "N_{STS}" May consider replacing "NSS" by "N_{SS}" |  | D1.01 | PHY Interface | PHY |  | 0
11920 | Madhavan Pillai, Krishna Sankar | 20.3.2.1 | 171 | Figure n50 | E | N | 171 | 0 | Transmitter Block Diagram (informative) | 20.3.2.1 | E |  | A |  |  |  | The block named 'Stream Mapper' is named as 'Stream Parser' in JP PHY spec 11/05-1102r4. | Please change the text in Figure n50 from 'Stream Mapper' to 'Stream Parser' |  | D1.01 | PLCP | PHY |  | 0
11921 | Madhavan Pillai, Krishna Sankar | 20.3.2.2 | 172 | 10 | E | N | 172 | 10 | Overview of the PPDU encoding process | 20.3.2.2 | E | 98 | A |  |  |  | Can consider using subscripts for NDBPS | May consider replacing "NDBPS" by "N_{DBPS}" |  |  | Duplicate | Duplicate
11926 | Madhavan Pillai, Krishna Sankar | 20.3.2.2 | 173 | 3 | E | N | 173 | 3 | Overview of the PPDU encoding process | 20.3.2.2 | E |  | A |  |  |  | Typo: "...BW, CH_OFFSET field of the RXVECTOR." | May consider replacing RXVECTOR by TXVECTOR |  | D1.01 | PLCP | PHY |  | 0
11927 | Madhavan Pillai, Krishna Sankar | 20.3.2.5 | 179 | Table n64 | E | N | 179 | 0 | Mathematical description of signals | 20.3.2.5 | E | 900 | A |  |  |  | In the text of NOTE2, incorrect reference to Equation (20-48). Should have been Eq. 20-4 | May consider replacing reference to Eq. 20-48 to Eq. 20-4 |  | 2006052x | Duplicate | Duplicate
11928 | Madhavan Pillai, Krishna Sankar | 20.3.2.5 | 178 | 13 | E | N | 178 | 13 | Mathematical description of signals | 20.3.2.5 | E | 362 | A |  |  |  | Incorrect reference to Equation (20-48). Should have been Eq. 20-4 | May consider replacing reference to Eq. 20-48 to Eq. 20-4 |  | 2006052x | Duplicate | Duplicate
11929 | Madhavan Pillai, Krishna Sankar | 20.3.2.6 | 179 | 3 | E | N | 179 | 3 | Transmission in the upper/lower 20MHz of a 40MHz channel | 20.3.2.6 | E | 3470 | A |  |  |  | Incorrect reference to Equation 20-19. Should have been Eq. 20-1 | May consider replacing reference to Eq. 20-19 to Eq. 20-1 |  | 2006052x | Duplicate | Duplicate
11930 | Madhavan Pillai, Krishna Sankar | 20.3.3.2.1.1 | 180 | 22, 25 | E | N | 180 | 22 | Cyclic shift definition for the non-HT fields. | 20.3.3.2.1.1 | E |  | A |  |  |  | Equation numbering not present | Need to add equation numbers |  | D1.01 | PLCP Preamble | PHY |  | 0
11931 | Madhavan Pillai, Krishna Sankar | 20.3.3.2.2.2 | 186 | Table n68 | E | N | 186 | 0 | The High Throughput Signal Field | 20.3.3.2.2.2 | E | 277 | A |  |  |  | Field Name: "Number of extension HT-LTFs" is inconsistent with the explanation | Please change the field name to: "Number of extension spatial streams" |  | 2006052x | Duplicate | Duplicate
11932 | Madhavan Pillai, Krishna Sankar | 20.3.3.2.2.2 | 188 | Table n69 | E | N | 188 | 0 | The High Throughput Signal Field | 20.3.3.2.2.2 | E |  | A |  |  |  | First, second, third rows: N^Tones text is incomplete | Please change to: "N^Tones_HT-SIG" |  | D1.01 | PLCP Header | PHY |  | 0
11933 | Madhavan Pillai, Krishna Sankar | 20.3.3.2.2.2 | 187 | 4 | E | N | 187 | 4 | The High Throughput Signal Field | 20.3.3.2.2.2 | E |  | C |  |  |  | In the text, HTSIG1, HTSIG2 are subscripted, where as it is not done in Figure n53 | Remove subscripting in the text. | Added subscripting in figure and caption | D1.01 | PLCP Header | PHY |  | 0
11934 | Madhavan Pillai, Krishna Sankar | 20.3.3.2.2.2 | 187 | Fig n53 | E | N | 187 | 0 | The High Throughput Signal Field | 20.3.3.2.2.2 | E |  | C |  |  |  | The description "NUMBER HT-LTF" is inconsistent with the rest of text | Pleasce change to: "NUMBER N_ESS" | Changed to "Number of Extension Spatial Streams" | D1.01 | PLCP Header | PHY |  | 0
11936 | Madhavan Pillai, Krishna Sankar | 20.3.3.2.2.4 | 193 | 10 | E | N | 193 | 10 | The HT-LTF long training Field | 20.3.3.2.2.4 | E | 371 | A |  |  |  | Typo: datan HT-LTFs | Please change to data HT-LTFs |  | 2006052x | Duplicate | Duplicate
11937 | Madhavan Pillai, Krishna Sankar | 20.3.3.2.2.4 | 194 | 6 | E | N | 194 | 6 | The HT-LTF long training Field | 20.3.3.2.2.4 | E |  | A |  |  |  | Typo: datan HT-LTFs | Please change to data HT-LTFs |  | D1.01 | PLCP Preamble | PHY |  | 0
11938 | Madhavan Pillai, Krishna Sankar | 20.3.3.3.3.1 | 196 | Eq. 20-21, Eq. 20-22 | E | N | 196 | 0 | Signal Field for 20 MHz operation | 20.3.3.3.3.1 | E |  | A |  |  |  | First, second, third rows: N^Tones text is incomplete | Change to: "N^Tones_HT-SIG" |  | D1.01 | PLCP Header | PHY |  | 0
11939 | Madhavan Pillai, Krishna Sankar | 20.3.4.3.3.4 | 201 | Eq.20-29 | E | N | 201 | 0 | LDPCC PPDU encoding process | 20.3.4.3.3.4 | E |  | C |  |  |  | ceil() is not defined. | Define ceil(x) as function which returns the nearest integer greater than or equal to x. | replaced ceil with ┌┐notation used elsewhere in PHY section -- also made change in Table n73 | D1.01 | PLCP Coding | PHY |  | 0
11940 | Madhavan Pillai, Krishna Sankar | 20.3.4.4.2 | 204 | Eq. 20-37, Eq. 20-38 | E | N | 204 | 0 | Stream Parser | 20.3.4.4.2 | E |  | C |  |  |  | the function (+) is not defined. | Define (+) as modulo addition | changed (+) to mod, as in following section, and added definition | D1.01 | PLCP Interleaver | PHY |  | 0
11941 | Madhavan Pillai, Krishna Sankar | 20.3.4.4.2 | 204 | Eq. 20-37, Eq. 20-38 | E | N | 204 | 0 | Stream Parser | 20.3.4.4.2 | E |  | A |  |  |  | the function [] is not defined. | Define [x] as function which returns the nearest integer less than or equal to x. |  | D1.01 | PLCP Interleaver | PHY |  | 0
11942 | Madhavan Pillai, Krishna Sankar | 20.3.7 | 221 | 24 | E | N | 221 | 24 | Regulatory Requirements | 20.3.7 | E | 3099 | A |  |  |  | Missing space: "andoperating" | Please change to: "…and operating…" |  | 20060523r3 | Duplicate | Duplicate
11946 | Madhavan Pillai, Krishna Sankar | 7.2.1.7.1 | 23 | 17-18 | E | N | 23 | 17 | Simple Block Ack Request (Simple BlockAckReq) | 7.2.1.7.1 | E |  | A |  |  |  | Simple BA Request is the same as 802.11e BA request. The ACK Policy subfield of the BAR Control field has no meaning for a Simple BA request. | Remove the two lines. Replace with the line: the ACK Policy subfield of the BAR Control field is reserved. | Borderline technical change. | D1.01 | Block Ack | MAC |  | 0
11950 | Madhavan Pillai, Krishna Sankar | 7.2.1.8.1 | 27 | 4-5 | E | N | 27 | 4 | Simple Block Ack (Simple BlockAck) | 7.2.1.8.1 | E |  | A |  |  |  | Simple BA is the same as 802.11e BA. The ACK Policy subfield of the BAR Control field has no meaning for a Simple BA. | Remove the two lines. Replace with the line: the ACK Policy subfield of the BAR Control field is reserved. |  | D1.01 | Block Ack | MAC |  | 0
11951 | Madhavan Pillai, Krishna Sankar | 7.2.1.8.2 | 28 | 21 | E | N | 28 | 21 | Block Ack (BlockAck) frame format (compressed) | 7.2.1.8.2 | E |  | A |  |  |  | 1st sentence is not clear, also a bit of information is missing. | Reword: The Block Ack Bitmap within the Compresses BlockACK frame is 8 octets in length and is used to indicate the receiving status of up to 64 MSDUs. This is indicated by the value 1 in the Compressed BA field of the BA Control field. | accept | D1.01 | Block Ack | MAC |  | 0
11953 | Madhavan Pillai, Krishna Sankar | 9.10.7 | 92-93 | 26-4 | E | N | 92 | 26 | N-Immediate BlockAck extensions | 9.10.7 | E |  | A |  |  |  | Turn into bullets for clarity. |  |  | D1.01 | Block Ack | MAC |  | 0
11957 | Madhavan Pillai, Krishna Sankar | General |  |  | E | N | 0 | 0 | General | General | E |  | A |  |  |  | Can replace Legacy by Non High Throughput | May consider replacing "Legacy" by "Non High Throughput". | Resolved by previous comment | D1.01 | General | General |  | 0
11960 | Salhotra, Atul | 20.3.3.2.1.2 | 182 | 1 | E | Y | 182 | 1 | Non-HT Short Training Field | 20.3.3.2.1.2 | E | 908 | A |  |  |  | Q_k is not part of expression 20-7 | Remove reference to Q_k |  | 2006052x | Duplicate | Duplicate
11961 | Salhotra, Atul | 20.3.3.2.2.2 | 186 | 1 | E | Y | 186 | 1 | The High Throughput Signal Field | 20.3.3.2.2.2 | E |  | R |  |  |  | Would be good to clarify LSB and MSB for "Number of extension HT-LTF" field | b'xy : y is LSB (position 8 of HT-SIG2) and x is MSB (position 9 of HT-SIG2) | Already covered by NOTE1 of table |  | PLCP Header | PHY |  | 0
11962 | Salhotra, Atul | 20.3.3.2.2.2 | 188 | 1 | E | Y | 188 | 1 | The High Throughput Signal Field | 20.3.3.2.2.2 | E | 101 | A |  |  |  | Q_k does not play a role in the definition of the HT signal field in Table n69. | Remove reference to Q_k |  | 2006052x | Duplicate | Duplicate
11966 | Qian, Luke | 9.16.1 | 107 | 3 | E | N | 107 | 3 | Generally | 9.16.1 | E |  | R |  |  |  | This summary should be informative only. | Make it informative. | Rejected - the subclause uses normative language "may". It is therefore not informative. |  | Protection Mechanisms | Coexistence |  | 0
11971 | Qian, Luke | 9.10.7.9 | 96 | 3 | E | N | 96 | 3 | Originator's support of Responder's partial state | 9.10.7.9 | E |  | A |  |  |  | "responder" should be "recipient" to be consitent. | Replace "responder" with "recipient". | 4 | D1.01 | Block Ack | MAC |  | 0
11972 | Qian, Luke | 9.10.7.4 | 94 | 20 | E | N | 94 | 20 | Scoreboard context control in partial state | 9.10.7.4 | E |  | A |  |  |  | highest_S is incorrect. | Replace highest_S with highest_SN. | 4 | D1.01 | Block Ack | MAC |  | 0
12026 | Douglas, Brett | 5.2.7.2 | 7 | 7-8 | E | N | 7 | 7 | General description of HT Features | 5.2.7.2 | E |  | A |  |  |  | This sentence conveys no technical information important in implementing 802.11n products. It is also incorrect for 802.11n compliant clients | Remove the sentence | Fixed by resolution ot another comment | D1.01 | Features | General
12028 | Douglas, Brett | 7.1.1 | 14 | 10 | E | N | 14 | 10 | Conventions | 7.1.1 | E |  | A |  |  |  | An frame | A frame | Accept | D1.01 | Frame Formats | Frame Format |  | 0
12029 | Douglas, Brett | 20.1 | 159 | 16 | E | N | 159 | 16 |  | 20.1 | E |  | C |  |  |  | "with extensions to 2-4 spatial streams" | "With extensions to 1-4 spatial streams" | Counter: "with extensibility up to 4 spatial streams" | D1.01 |  |  |  | 0
12034 | Douglas, Brett | 20.2.3.6 | 166 | 27 | E | N | 166 | 27 | RXVECTOR MCS | 20.2.3.6 | E | 158 | A |  |  |  | 0-77 does not agree with 0-76 in the table | Reconcile the two. |  | 20060528r0-Sheet6 Editorials.doc | Duplicate | Duplicate
12044 | Douglas, Brett | 5.2.7.2 | 7 | 7-8 | E | N | 7 | 7 | General description of HT Features | 5.2.7.2 | E |  | A |  |  |  | This sentence conveys no technical information important in implementing 802.11n products. It is also incorrect for 802.11n compliant clients | Remove the sentence | Fixed by resolution ot another comment | D1.01 | Features | General
12046 | Douglas, Brett | 7.1.1 | 14 | 10 | E | N | 14 | 10 | Conventions | 7.1.1 | E |  | A |  |  |  | An frame | A frame | Accept | D1.01 | Frame Formats | Frame Format |  | 0
12047 | Douglas, Brett | 20.1 | 159 | 16 | E | N | 159 | 16 | Introduction | 20.1 | E |  | C |  |  |  | "with extensions to 2-4 spatial streams" | "With extensions to 1-4 spatial streams" | The text as suggested in CID-8043 provides more clarity. | D1.01 | PHY General | PHY |  | 0
12052 | Douglas, Brett | 20.2.3.6 | 166 | 27 | E | N | 166 | 27 | RXVECTOR MCS | 20.2.3.6 | E | 158 | A |  |  |  | 0-77 does not agree with 0-76 in the table | Reconcile the two. |  | 20060528r0-Sheet6 Editorials.doc | Duplicate | Duplicate
12062 | Fisher, Wayne | 4 | 3 | 12 | E | N | 3 | 12 | Abbreviations and acronyms | 4 | E |  | A |  |  |  | ACK, and many other abbreviations are already in baseline document. | Review and delete all abbreviations already included in the baseline document. | Fixed by resolution to earlier editorial comment | D1.01 | General | General |  | 0
12063 | Fisher, Wayne | 5.2.7.2 | 7 | 10 | E | N | 7 | 10 | General description of HT Features | 5.2.7.2 | E |  | A |  |  |  | In title, "Requires" should be "Required" | Change "Requires" to "Required" | Fixed by resolution ot another comment | D1.01 | Features | General
12064 | Fisher, Wayne | 7.1.3.8 | 17 | 16 | E | N | 17 | 16 | HT Control Field | 7.1.3.8 | E |  | A |  |  |  | It appears that "Control Field is a frame is determined" is incorrect. | If appropriate, change "Control Field is a frame" to "Control Field in a frame" | Fixed by resolution to earlier editorial comment | D1.01 | Frame Formats | Frame Format |  | 0
12065 | Fisher, Wayne | 7.1.3.8 | 18 | 12 | E | N | 18 | 12 | HT Control Field | 7.1.3.8 | E |  | C |  |  |  | Table n4 Headings missing, and maybe other rows?? | Add table headings to table. Also, move Table title to the next page. | counter. Table and text modified | D1.01 | Frame Formats | Frame Format |  | 0
12066 | Fisher, Wayne | 7.2.1.8.1 | 27 | 20 | E | N | 27 | 20 | Simple Block Ack (Simple BlockAck) | 7.2.1.8.1 | E |  | A |  |  |  | Fig. n8 is ahead of Fig n7. Also there is another Fig n8 on pg 29. | Correct the numbering of these figures and the references to the figures. | accept | D1.01 | Block Ack | MAC |  | 0
12067 | Fisher, Wayne | 3 | 2 | 10 | E | N | 2 | 10 | Definitions | 3 | E |  | C |  |  |  | Here and many other locations. There are about 22 "TBDs" in document that need to be addressed/resolved. | Remove and replace "TBDs" with the actual information. | It is not possible to replace some of the TBDs, because the information is not available until it has been officially provided by the ANA or IEEE-SA. Any TBDs falling outside this case have been removed. | D1.01 | General | General |  | 0
12068 | Fisher, Wayne | 9.10.8 | 96 | 8 | E | N | 96 | 8 | N-Delayed BlockAck extensions | 9.10.8 | E | 2484 | A |  |  |  | The text refers to "802.11e". This is inappropriate in the IEEE Std 802.11 standard. | Remove reference to 802.11e and reword statement as needed. |  |  | Duplicate | Duplicate
12070 | Fisher, Wayne | 9.18.1.1.2.1 | 114 | 20 | E | N | 114 | 20 | Scheduling of Up Link Transmissions | 9.18.1.1.2.1 | E |  | A |  |  |  | Change "8us" to "8 μs", here and probably many other places. | Follow the symbols used in the baseline document, throughout the document. |  | D1.01 | PSMP | PSMP |  | 0
12071 | Fisher, Wayne | 11.4.4A | 146 | 17 | E | N | 146 | 17 | Management of Scheduled PSMP | 11.4.4A | E |  | A |  |  |  | No "Editing Instructions" provided for 11.4.4A | Provide Edit instructions, as appropriate. | Fixed by resolution to earlier editorial comment | D1.01 | PSMP | PSMP |  | 0
12072 | Fisher, Wayne | 11.4.4A.1 | 146 | 25 | E | N | 146 | 25 | Introduction (Informative) | 11.4.4A.1 | E |  | A |  |  |  | Table n54 and Table n55, (and maybe others). Title should be at the top of the "table". | Reposition titles as appropriate. | Fixed by resolution to earlier editorial comment | D1.01 | PSMP | PSMP |  | 0
12073 | Fisher, Wayne | 11.5.1 | 149 | 2 | E | N | 149 | 2 |  | 11.5.1 | E |  | C |  |  |  | Title missing. | Change to: "11.5.1 Setup and modification of the Block Ack parameters" | Section is unchanged from baseline so removed from amendment. | D1.01 |  |  |  | 0
12074 | Fisher, Wayne | 11.5.2.1 | 149 | 11 | E | N | 149 | 11 | Multiple TID Block Ack management under scheduled PSMP | 11.5.2.1 | E |  | A |  |  |  | The text refers to "as defined in the .11e". This is inappropriate in the IEEE Std 802.11 standard. | Remove reference to .11e and reword statement as needed. |  | D1.01 | PSMP | PSMP |  | 0
12075 | Fisher, Wayne | 11.9.5.3 | 150 | 27 | E | N | 150 | 27 | Channel Management at the AP | 11.9.5.3 | E |  | C |  |  |  | Statement seems incomplete. | Suggest changing to: "… take into consideration any STAs that are asleep." | Replaced with "any STAs that are in power save mode" | D1.01 | Coexistence | Coexistence |  | 0
12076 | Fisher, Wayne | 20 | 159 | 9 | E | N | 159 | 9 | High Throughput PHY specification | 20 | E |  | A |  |  |  | No "Editing Instructions" provided for Clause 20. | Provide Edit instructions after Clause 19, as appropriate. | Fixed by resolution to earlier editorial comment | D1.01 | PHY General | PHY |  | 0
12077 | Fisher, Wayne | 20 | 159 | 9 | E | N | 159 | 9 | High Throughput PHY specification | 20 | E | 7045 | R |  |  |  | NOTE. TGp has also generated a Clause 20 WAVE PHY specification. | As TGp Editor, I would like to recommend that you update your Clause to Clause 21. !!!!!!!!!!!!!!!!!!!!!!! | The 802.11 TGp draft also uses clause 20. According to the published timelines, TGn is scheduled to be published before TGp, and therefore it is correct to use clause 20. This numbering will be reviewed if the timelines are reviewed | 20060526r0-Sheet6 Editorials.doc | Duplicate | Duplicate
12079 | Fisher, Wayne | 20.2.2.6 | 163 | 22 | E | N | 163 | 22 | TXVECTOR MCS | 20.2.2.6 | E | 147 | A |  |  |  | Wording incorrect or awkward. | Change statement to: "The value to be used …." |  | 20060527r0-Sheet6 Editorials.doc | Duplicate | Duplicate
12080 | Fisher, Wayne | 20.2.2.12 | 164 | 13 | E | N | 164 | 13 | TXVECTOR AGGREGATION | 20.2.2.12 | E |  | A |  |  |  | Statement seems incomplete. Also next statement is missing a period or is incomplete. | If appropriate, change statement to " parameter is set to 1 if the PSDU …" |  | D1.01 | PHY Interface | PHY |  | 0
12081 | Fisher, Wayne | 20.3.4.3.3.4 | 203 | 10 | E | N | 203 | 10 | LDPCC PPDU encoding process | 20.3.4.3.3.4 | E | 1609 | A |  |  |  | Title on top of Figure n60. | Reposition figure titles to below the figure. |  |  | Duplicate | Duplicate
12082 | Fisher, Wayne | 20.3.15.2 | 229 | 4 | E | N | 229 | 4 | Adjacent channel rejection | 20.3.15.2 | E | 10038 | A |  |  |  | What is Table nXX02 ? | Insert correct Table number. |  | 20060428r0 | Duplicate | Duplicate
12083 | Fisher, Wayne | 20.3.15.3 | 229 | 29 | E | N | 229 | 29 | Non-adjacent channel rejection | 20.3.15.3 | E |  | A |  |  |  | " idicated " misspelled | Correct spelling. |  | D1.01 | PHY Characteristics | PHY |  | 0
12084 | Fisher, Wayne | 20.3.16 | 231 | 21 | E | N | 231 | 21 | PLCP transmit procedure | 20.3.16 | E | 1593 | A |  |  |  | Fig n66 missing or title is misplaced. (The misplaced titles are not according to the Style Guide but, more significantly, confusing - especially when separated by a page break.) | Reposition titles to Fig's n66 through n71 (and maybe more) to below the figure. Minimize/eliminate page breaks that separate the figure (or table) from its title. |  | 20060523r4 | Duplicate | Duplicate
12085 | Fisher, Wayne | 20.3.17 | 234 | 11 | E | N | 234 | 11 | PLCP receive procedure | 20.3.17 | E |  | A |  |  |  | Where is table n137? | Correct table number or include a table n137. | See resolution of 343 | D1.01 | PLCP | PHY |  | 0
12086 | Fisher, Wayne | 20.4.4 | 241 | 16 | E | N | 241 | 16 | PHY characteristics | 20.4.4 | E |  | R |  |  |  | Microsecond ?? Symbol missing (shows a box) in Table n83 | Add correct symbols. | This is likely to be a font problem with the users' acrobat reader. |  | PLME | PHY |  | 0
12087 | Fisher, Wayne | 20.7 | 253 | 9 | E | N | 253 | 9 | Rate Dependent Parameters for High Throughput Modulation and Coding Schemes (MCS) | 20.7 | E |  | A |  |  |  | Clause 20.7 has about 15 tables with no desciption/explanation. | Provide some introduction to these tables, even if it is a repeat of earlier discussions. OR put these tables wherever the original reference is. | Fixed by resolution to earlier editorial comment | D1.01 | MCS | PHY |  | 0
12088 | Fisher, Wayne | Annex P | 323 | 5 | E | N | 323 | 5 | LDPC Matrix Definitions | Annex P | E |  | R |  |  |  | A table in an Annex is numbered with the (amendment letter "n" and the) Annex letter and then a number. E.g., Table nP.1-Matrix ………… | Replace: "Table n103 Matrix …" with "Table nP.1 - Matrix ….." And "n104" to "nP.2". And "n105" to "nP.3" | Ed: the n numbering is temporary. Tables have distinct numbers, which is adequate at this stage. All the numbering will be reviewed and modified to comply to baseline document numbering later in the process (probably during sponsor ballot). |  | PLCP Coding | PHY |  | 0
12089 | Fisher, Wayne | Annex P | 323 | 1 | E | N | 323 | 1 | LDPC Matrix Definitions | Annex P | E | 4275 | A |  |  |  | NOTE. TGp has also generated an Annex P (and Q) . | As TGp Editor, I would like to recommend that you update your Annex P to Annex R. !!!!!!!!!!!!!!!!!!!!!!! |  |  | Duplicate | Duplicate
12090 | Hart, Brian | All | All | All | E | Y | 0 | 0 | General | General | E |  | A |  |  |  | There are many instances of inconsistent capitalization, inconsistent whitespace, missing articles, verbs not agreeing in number with their subjects, nouns having incorrect number, other incorrect grammar, incorrect units (especially Mhz), inelegant English, overuse of the hyphen when a conjunction is preferred, acronyms used but not listed in section 4, inconsistent font sizes (particularly inside equations), inconsistent italicization, usage of forward slash when it might be interpreted as division, usage of the dash when it might be interpreted as subtraction, | Carefully read the draft and correct such minor issues | The editor and subeditors will carefully read the draft and will endevour to respond to this list of criticisms, although our remit does not extend to any guarantee of elegance. The commenter will be invited to review an editorial update to the draft, and his comments on items we've missed will be solicited. | D1.01 | General | General |  | 0
12092 | Hart, Brian | 7.1.3.8 | 19 | 5 | E | N | 19 | 5 | HT Control Field | 7.1.3.8 | E |  | A |  |  |  | Two rows have "Number of remaining sounding PPDUs" as their "Data" | Add more detail - number of remaining sounding PPDUs to be transmitted/received | Accept | D1.01 | Frame Formats | Frame Format |  | 0
12093 | Hart, Brian | 7.1.3.8 | 21 | 6 | E | N | 21 | 6 | HT Control Field | 7.1.3.8 | E |  | A |  |  |  | The table is unclear since the second and third columns refer to different quantities. | Split into two tables, or have 1 table with 4 rows and two three columns. The second column contains either "In frame transmitted by Initiator" or "In frame transmitted by responder". The third column contains the description text presently in columns 2 and 3. |  | D1.01 | Frame Formats | Frame Format |  | 0
12106 | Hart, Brian | 7.4.7.8 | 74 | 3 | E | N | 74 | 3 | Compressed Steering Matrices Feedback frame | 7.4.7.8 | E |  | R |  |  |  | Lines 3 to 13 on page 74 seems to belong more naturally to section 20.3.5.2.1 | Move lines 3 to 13 on page 74 to section 20.3.5.2.1 | Reject - Quantization appears to be a MAC function because there is no PHY-SAP interface that allows the MAC to tell the PHY how to quantize this data. |  | Beamforming | Beamforming & Adaptation |  | 0
12109 | Hart, Brian | 7.4A.1 | 79 | 1 | E | N | 79 | 1 | Aggregated MPDU format (A-MPDU) | 7.4A.1 | E |  | A |  |  |  | The "Unique" pattern is not actually unique since there is no attempt to forbid this pattern in the normal data | Rename it "fixed" or "known" or something accurate and descriptive. | Changed to "Delimiter Signature" | D1.01 | A-MPDU | Frame Format |  | 0
12120 | Hart, Brian | 20.1 | 159 | 13 | E | N | 159 | 13 | Introduction | 20.1 | E |  | C |  |  |  | "… and the addiotns to be made to the base standard to accommodate the HT-PFDM PHY" is inappropriate text once this draft is adopted. | Delete this text | The sentence was deleted and re-worded as suggested in CID-121 | D1.01 | PHY General | PHY |  | 0
12121 | Hart, Brian | 20.1 | 159 | 20 | E | N | 159 | 20 | Introduction | 20.1 | E |  | R |  |  |  | QPSK is Quadri-PSK not Quadrature PSK | Replace quadrature by quadri- | QPSK is defined as Quadrature Phase Shift Keying in Abbreviations (Section4, Page11 ) of IEEE Std 802.11TM-1999 (R2003) |  | PHY General | PHY |  | 0
12122 | Hart, Brian | 20.1 | 159 | 26 | E | N | 159 | 26 | Introduction | 20.1 | E |  | A |  |  |  | ", 20 MHz mode of operation" - phrasing is clumsy | Rewrite | Replace "," with "in" | D1.01 | PHY General | PHY |  | 0
12123 | Hart, Brian | 20.1 | 159 | 26 | E | N | 159 | 26 | Introduction | 20.1 | E |  | R |  |  |  | That 40 MHz is optional is already mentioned in this paragraph. | Delete this sentence. | I guess, it is reasonable to restate as long as here is no contradiction. |  | PHY General | PHY |  | 0
12124 | Hart, Brian | 20.1.3 | 161 | 9 | E | N | 161 | 9 | Operating Mode | 20.1.3 | E |  | C |  |  |  | "An HT device which does not support the reception of a GF packet … (CRC)" is a required for Mixed Mode operation, not GF operation | Mpve this sentence to the previous bullet | Moving the sentence to the previous bulltet may add ambiguity as GF is not defined. Hence removed the sentence from the bullet, but placed it after a 'carriage return'. | D1.01 | PHY General | PHY |  | 0
12132 | Hart, Brian | 20.2.2.7 | 163 | 27 | E | N | 163 | 27 | TXVECTOR BW | 20.2.2.7 | E |  | C |  |  |  | The text is lazy when it says "the selection between these modes is according to this parameter" | Write out the options in full. | The sentence was deleted as suggested in CID-4817 | D1.01 | PHY Interface | PHY |  | 0
12137 | Hart, Brian | 20.2.2.18 | 165 | 2 | E | N | 165 | 2 | TXVECTOR EXPANSION_MAT | 20.2.2.18 | E |  | A |  |  |  | EXPANSION_MAT needs more words of description | Add something like "Expansion complex matrices for transforming spatial spreams into transmit streams" | "The EXPANSION_MAT parameter contains the expansion complex matrices for transforming space time streams into transmit streams that will be used in the transmission of the packet." | D1.01 | PHY Interface | PHY |  | 0
12141 | Hart, Brian | 20.2.3.1 | 166 | 7 | E | N | 166 | 7 | RXVECTOR L_LENGTH | 20.2.3.1 | E |  | C |  |  |  | "can be used" is incorrect. | replace by "may have been used" | Counter: "may be used" | D1.01 | PHY Interface | PHY |  | 0
12147 | Hart, Brian | 20.2.3.8 | 167 | 5 | E | N | 167 | 5 | RXVECTOR CH_OFFSET | 20.2.3.8 | E | 4538 | A |  |  |  | The values for CH_OFFSET are not enumerated | Enumerate the values for the RXVECTOR CH_OFFSET |  | 20060528r0-Sheet6 Editorials.doc | Duplicate | Duplicate
12148 | Hart, Brian | 20.2.3.12 | 167 | 22 | E | N | 167 | 22 | RXVECTOR AGGREGATION | 20.2.3.12 | E | 4428 | A |  |  |  | The values for AGGREGATION are not fully enumerated, and the one value seems to be incorrect | Correct the values |  | 20060528r0-Sheet6 Editorials.doc | Duplicate | Duplicate
12151 | Hart, Brian | 20.3.2 | 169 | 1 | E | N | 169 | 1 | PLCP frame format | 20.3.2 | E |  | A |  |  |  | The Legacy packet is not identified as FYI only | The legacy packet should be identified as FYI only. | Footnote added: The Non-HT format is shown related to the terminology of this subclause. The Non-HT PPDU format is defined in 17.3.3 and 17.3.2. | D1.01 | PLCP Frame Format | PHY |  | 0
12155 | Hart, Brian | 20.3.2.2 | 172 | 1 | E | N | 172 | 1 | Overview of the PPDU encoding process | 20.3.2.2 | E |  | A |  |  |  | "Append" is the wrong verb | Replace"Append" by "concatenate" |  | D1.01 | PLCP | PHY |  | 0
12156 | Hart, Brian | 20.3.2.2 | 172 | 10 | E | N | 172 | 10 | Overview of the PPDU encoding process | 20.3.2.2 | E |  | A |  |  |  | "at least 6 bits" is misleading. | There is a thorough, correct description immediately following. Therefore dlete the phrase in parentheses | Fixed by resolution to other editorial comment | D1.01 | PLCP | PHY |  | 0
12157 | Hart, Brian | 20.3.2.2 | 172 | 11 | E | N | 172 | 11 | Overview of the PPDU encoding process | 20.3.2.2 | E | 350 | A |  |  |  | "(the value is 1)" is missing a field name | Insert a field name |  |  | Duplicate | Duplicate
12160 | Hart, Brian | 20.3.2.3 | 175 | 1 | E | N | 175 | 1 | Modulation and Coding Scheme (MCS) | 20.3.2.3 | E |  | R |  |  |  | From fig n49, T_HT-LTF1 only applies to GF | Update the second-to-last row in the upper table | Text in table entries addresses the issue |  | PLCP MCS | PHY |  | 0
12161 | Hart, Brian | 20.3.2.3 | 175 | 1 | E | N | 175 | 1 | Modulation and Coding Scheme (MCS) | 20.3.2.3 | E |  | R |  |  |  | From fig n49, T_HT-LTF1 only applies to GF | Replace"second and subsequent" by "additional" | Text in table is adequately descriptive |  | PLCP MCS | PHY |  | 0
12163 | Hart, Brian | 20.3.3.1 | 179 | 9 | E | N | 179 | 9 | Introduction | 20.3.3.1 | E |  | A |  |  |  | "the specific HT-fields replace some of the legacy fields" is not really true: the legacy fields are just omitted. | Rewrite |  | D1.01 | PLCP Preamble | PHY |  | 0
12165 | Hart, Brian | 20.3.3.2.2.2 | 186 | 1 | E | N | 186 | 1 | The High Throughput Signal Field | 20.3.3.2.2.2 | E |  | A |  |  |  | The draft contains Verilog notation | Replace the Verilog notation by integers |  | D1.01 | PLCP Header | PHY |  | 0
12166 | Hart, Brian | 20.3.3.2.2.2.1 | 189 | 4 | E | N | 189 | 4 | CRC calculation | 20.3.3.2.2.2.1 | E |  | A |  |  |  | Bits 0-33 of the HT SIG are not defined | Refer to the correct bits from HT-SIG1 and HT-SIG2. |  | D1.01 | PLCP Header | PHY |  | 0
12167 | Hart, Brian | 20 | All | All | E | N | 159 | 9 | High Throughput PHY specification | 20 | E |  | A |  |  |  | "frequency shifting and duplicating", "shifted and duplicated" etc are back to front | Write "duplicating and frequency shifting", "duplicated and frequency shifted", etc | Global search yields only one occrance. | D1.01 | PHY General | PHY |  | 0
12168 | Hart, Brian | All | All | All | E | N | 0 | 0 | General | General | E |  | A |  |  |  | Staggered preambles seem to be defined in about 6 different places | Reduce duplication, for instance by cross-references | 2 definitions were found, one of which was deleted. | D1.01 | General | General |  | 0
12170 | Hart, Brian | 20.3.3.2.2.4 | 192 | 1 | E | N | 192 | 1 | The HT-LTF long training Field | 20.3.3.2.2.4 | E | 4472 | A |  |  |  | The OR's in table n71 are confusing | Use two tables. |  | 2006052x | Duplicate | Duplicate
12174 | Hart, Brian | 20.3.4 | 197 | 16 | E | N | 197 | 16 | The Data Field | 20.3.4 | E |  | A |  |  |  | The length field is variously written as LENGTH, l, and length | Use one label only |  | D1.01 | PLCP Data | PHY |  | 0
12176 | Hart, Brian | 20.3.4.3 | 198 | 3 | E | N | 198 | 3 | Coding | 20.3.4.3 | E |  | C |  |  |  | The text is for BCC yet this is not identified. | Identify that this is for BCC | changed first sentence to refer to both BCC and LDPCC | D1.01 | PLCP Coding | PHY |  | 0
12177 | Hart, Brian | 20.3.4.4.2 | 204 | 10 | E | N | 204 | 10 | Stream Parser | 20.3.4.4.2 | E |  | R |  |  |  | I believe it is especially that the bits that are consecutive, not the blocks | Try "Blocks of s(i_{ss}) consective bits are assigned to different spatial streams, with consecutive blocks assigned in round robin fashion." or similar. A diagram would be helpful | The text appears correct and sufficiently descriptive, couple with the equations 20-37 and 20-38 |  | PLCP Interleaver | PHY |  | 0
12178 | Hart, Brian | 20.3.4.4.2 | 204 | 15 | E | N | 204 | 15 | Stream Parser | 20.3.4.4.2 | E | 11940 | C |  |  |  | The modulo operator is not described. On p205, the modulo operator is written as mod | Use consistent, defined operators | changed (+) to mod, as in following section, and added definition |  | Duplicate | Duplicate
12182 | Hart, Brian | 20.3.4.5.1 | 207 | 3 | E | N | 207 | 3 | Space-Time-Block-Coding (STBC) | 20.3.4.5.1 | E |  | A |  |  |  | The HT_SIG fieldnames are identified primarily by bit numbers | Use the HT_SIG fieldnames as columns headers, with bit numbers as secondary |  | D1.01 | PLCP STBC | PHY |  | 0
12183 | Hart, Brian | 20.3.4.6 | 209 | 6 | E | N | 209 | 6 | Pilot Subcarriers | 20.3.4.6 | E |  | A |  |  |  | The amount of rotation is not specified | Specify rotation by j | Make sure all references to rotation in the upper band are consistent (+90 degrees) throughout clause 20 | D1.01 | PLCP OFDM | PHY |  | 0
12186 | Hart, Brian | 20.3.4.7.1 | 210 | 3 | E | N | 210 | 3 | Spatial Mapping | 20.3.4.7.1 | E |  | R |  |  |  | This X notation has not been previously used. | The X notation is a good idea. Define X properly beforehand, and use beforehand as appropriate. | Rejected - "Use beforehand as appropriate" is not sufficient information to know what the commenter objects to, or how to address it. |  | PLCP OFDM | PHY |  | 0
12188 | Hart, Brian | 20.3.4.7.1 | 212 | 3 | E | N | 212 | 3 | Spatial Mapping | 20.3.4.7.1 | E |  | A |  |  |  | Use "all" not "any" | Use "all" not "any" |  | D1.01 | PLCP OFDM | PHY |  | 0
12190 | Hart, Brian | 20.3.4.7.4 | 214 | 3 | E | N | 214 | 3 | Transmission in HT duplicate mode. | 20.3.4.7.4 | E | 1544 | A |  |  |  | BPSK is not coding | Replace by "BPSK modulation" |  | 20060523r2 | Duplicate | Duplicate
12193 | Hart, Brian | 20.3.6.3 | 221 | 21 | E | N | 221 | 21 | Sounding PPDU for channel quality assessment | 20.3.6.3 | E |  | C |  |  |  | "Segemented" probably refers to staggered. | Replace by staggered | Replaced "segemented PPDU" with "staggered HT-LTFs" | D1.01 | PHY Sounding | Beamforming & Adaptation |  | 0
12207 | Hart, Brian | 20.3.16 | 231 | 2 | E | N | 231 | 2 | PLCP transmit procedure | 20.3.16 | E |  | A |  |  |  | "from" is ambiguous | Write "starting with" |  | D1.01 | PLCP | PHY |  | 0
12215 | Cheng, Hong | 7.2.1.7.1 | 24 | 1 | E | N | 24 | 1 | Simple Block Ack Request (Simple BlockAckReq) | 7.2.1.7.1 | E |  | A |  |  |  | Caption of the figure is wrong | Change "Block Ack Starting Sequence Control" to "Block Ack Request Information" | accept | D1.01 | Block Ack | MAC |  | 0
12216 | Cheng, Hong | 7.2.1.7.3 | 25 | 3 | E | N | 25 | 3 | Multiple TID Block Acknowledgement Request | 7.2.1.7.3 | E |  | C |  |  |  | The representation of Block Ack Request Information field is not clearly indicated | Provide an overview of BlockAckReq frame and clearly indicate Block Ack Request Information field is variable in length which depend on BlockAckReq variant. | Alternate: an overview is already present in 7.2.1.7 in the baseline. No addition is required. Updated figure 30 to show variable length of the BlockAckRequest Information field. | D1.01 | Block Ack | MAC |  | 0
12222 | Kim, Youngsoo | 3 | 3 | 7 | E |  | 3 | 7 | Definitions | 3 | E | 1755 | A |  |  |  | Uplink transmission | change "Uplink transmission" to "Uplink transmission time" in order to make it consistent with a terminology 'Downlink transmission time' used in the same paragraph. | To be consistent, made the following changes: 1. Renamed PSMP-ULT to PSMP-UTT 2. Same change for PSMP-DTT 3. Editied diagrams to match |  | Duplicate | Duplicate
12227 | Kim, Youngsoo | 7.4.7.10 | 77 | 36 | E |  | 77 | 36 | PSMP | 7.4.7.10 | E | 1765 | A |  |  |  | ULT startoffset | Change startoffset to "Start Offset" | Fixed by resolution to earlier editorial comment |  | Duplicate | Duplicate
12231 | Kim, Youngsoo | 7.2.1.7.3 | 25 | 5 | E |  | 25 | 5 | Multiple TID Block Acknowledgement Request | 7.2.1.7.3 | E | 1760 | A |  |  |  | The Starting Sequence Control subfield | Change it to "The BA Starting Sequence Control field" | accept |  | Duplicate | Duplicate
12232 | Kim, Youngsoo | 7.2.1.8.3 | 29 | 13 | E |  | 29 | 13 | Multiple TID Block Acknowledgement | 7.2.1.8.3 | E | 1761 | A |  |  |  | The Starting Sequence number is not defined | Add "The BA Starting Sequence Control Field is shown in Figure 32" | accept |  | Duplicate | Duplicate
12233 | Kim, Youngsoo | 7.2.2.1 | 31 | 5 | E |  | 31 | 5 | Aggregated MSDU Format (A-MSDU) | 7.2.2.1 | E | 1762 | A |  |  |  | shown in Table n6 | Find the proper Table number | accept. Replace "Table n6" with "Table 4" |  | Duplicate | Duplicate
12234 | Kim, Youngsoo | 9.21.2 | 126 | 17 | E |  | 126 | 17 | Procedure | 9.21.2 | E | 1774 | A |  |  |  | incorrect Table number | Change to "Table n7" | Fixed by resolution to other editorial comment |  | Duplicate | Duplicate
12235 | Kim, Youngsoo | 3.x | 2 | 23 | E |  | 2 | 23 |  | 3.x | E | 1756 | A |  |  |  | PSMP is management action frame not control frame | change "MAC control frame" to "MAC management action frame" | Fixed by resolution to earlier editorial comment |  | Duplicate | Duplicate
12236 | Kim, Youngsoo | 9.2.4 | 83 | 17 | E |  | 83 | 17 | DCF access procedure | 9.2.4 | E | 1773 | A |  |  |  | Clause ordering is not correct | delete line 17 and move 9.2.5.4 in correct position |  |  | Duplicate | Duplicate
12237 | Kim, Youngsoo | 9.10.7.4 | 94 | 27 | E |  | 94 | 27 | Scoreboard context control in partial state | 9.10.7.4 | E | 11972 | A |  |  |  | highest_S | change highest_S to highest_SN | 4 |  | Duplicate | Duplicate
12238 | Kim, Youngsoo | 9.17.2 | 110 | 8 | E |  | 110 | 8 | Bi-Directional Data Exchange Rules | 9.17.2 | E | 676 | A |  |  |  | an frame | change an to a |  |  | Duplicate | Duplicate
12239 | Kim, Youngsoo | 9.18.1.1 | 112 | 21 | E |  | 112 | 21 | PSMP sequence | 9.18.1.1 | E | 86 | A |  |  |  | , | change , to . |  |  | Duplicate | Duplicate
12240 | Kim, Youngsoo | 9.18.1.1.2 | 113 | 23 | E |  | 113 | 23 | Up Link Transmission | 9.18.1.1.2 | E | 680 | A |  |  |  | my | change my to may |  |  | Duplicate | Duplicate
12241 | Kim, Youngsoo | 9.18.1.1 | 112 |  | E |  | 112 |  | PSMP sequence | 9.18.1.1 | E | 1769 | C |  |  |  | In Figure n38, Minimum DLT2ULT seems to be too large. Currently it applies for RA2, however, when the same length is applied to RA1 the ULT from RA1 starts earlier | make "Minimum DLT2ULT" smaller in Figure n38 | Counter - remove from figure n38 |  | Duplicate | Duplicate
12257 | Montemurro, Michael | 5.2.7.2 | 7 | 7 | E | N | 7 | 7 | General description of HT Features | 5.2.7.2 | E |  | A |  |  |  | The TGn amendment does not need to call out an explicit metric in the IEEE 802.11 standard. It would be sufficient to leave the throughput metric specified in the PAR and state the that TGn increases the efficiency of the MAC to produce higher throughput. | Remove the sentence. | Fixed by resolution ot another comment | D1.01 | Features | General
12259 | Montemurro, Michael | 7.3.2.47.4 | 46 | 4 | E | N | 46 | 4 | Supported MCS set field | 7.3.2.47.4 | E |  | A |  |  |  | Table n18 uses the term "Transition Time" in row 2. Transition is used in the IEEE 802.11 standard to describe an entirely different process. | Rename Transition time to something like "Channel Width Selection Delay". | Modified to name: "PCO Transition Time" | D1.01 | HT Elements | Frame Format |  | 0
12260 | Montemurro, Michael | 9.9.1.4 | 90 | 20 | E | N | 90 | 20 | Multiple frame transmission in an EDCA TXOP | 9.9.1.4 | E |  | A |  |  |  | An acronym HT-STA is introduced to the amendment. | Change it to HT STA and make it consistent throughout the document. |  | D1.01 | MAC Operation | MAC |  | 0
12262 | Montemurro, Michael | 9.16 | 107 | 2 | E | N | 107 | 3 |  | 9.16 | E |  | A |  |  |  | The section heading is labelled "Generally" | Rename the section heading to something more appropriate. Possibly use "Overview" | Oh well, "Generally" was good enough for Delia Smith (an English cookery author), but I suppose it's not good enough for TGn :0). | D1.01 |  |  |  | 0
12263 | Montemurro, Michael | 9.17 | 109 | 14 | E | N | 109 | 14 |  | 9.17 | E |  | A |  |  |  | The section heading is labelled "Reverse Direction". What does this refer to? | Rename the section heading to something more appropriate. | Change the section heading to "Reverse Direction Protocol" | D1.01 |  |  |  | 0
12266 | Moorti, Rajendra | 20.3.15.6 | 230 | 5 | E | N | 230 | 5 | Received Channel Power Indicator (RCPI) Measurement | 20.3.15.6 | E | 888 | A |  |  |  | Negative sign in "-0 dBm" is unnecessary | Change to "0 dBm" |  |  | Duplicate | Duplicate
12269 | Ngo, Chiu | 7.2.1.7.3 | 25 | 5 | E | N | 25 | 5 | Multiple TID Block Acknowledgement Request | 7.2.1.7.3 | E |  | A |  |  |  |  | Figure n7 should be n6. | accept | D1.01 | Block Ack | MAC |  | 0
12270 | Ngo, Chiu | 7.2.1.8.3 | 29 | 10 | E | N | 29 | 10 | Multiple TID Block Acknowledgement | 7.2.1.8.3 | E |  | A |  |  |  |  | Figure n11 should be n8. | accept | D1.01 | Block Ack | MAC |  | 0
12271 | Ngo, Chiu | 3 | 2 | 26 | E | N | 2 | 26 |  | 3 | E |  | R |  |  |  | Is "pure-mode" equivalent to "Green-field mode" defined in clause 20.1.3 (page 161 line 6)? | Choose one of these terms | Pure mode is a mode of operation of a BSS in which there are no non-HS STA. Greenfield mode is a packet format. It is not possible to replace one with the other. |  |  |  |  | 0
12272 | Ngo, Chiu | 20.2.3.6 | 166 | 25 | E | N | 166 | 25 | RXVECTOR MCS | 20.2.3.6 | E |  | A |  |  |  | Allowed values of MCS should be 0-76, not 77. (same in clause 20.5.4.3 Table n86; clause 7.3.2.47.4 page 45 line 3; ) | Change from 0-77 to 0-76. |  | D1.01 | PHY Interface | PHY |  | 0
12273 | Ngo, Chiu | 20.2.3.7 | 167 | 3 | E | N | 167 | 3 | RXVECTOR BW | 20.2.3.7 | E | 8178 | A |  |  |  | "HT_BW_20UL" for duplicate HT should be "HT_BW_20DH" | Change accordingly |  | 20060528r0-Sheet6 Editorials.doc | Duplicate | Duplicate

## Outbox
CID | Name of Commenter(Ed) | Clause Number(C) | Page(C) | Line(C) | Type of Comment T/E(C) | Part of No Vote(Y/N) | Page(Ed) | Line(Ed) | Clause Title(Ed) | Clause(Ed) | Type E/HE/T/ST/DT(Ed) | Duplicate of CID | Resn Status | Assignee | Submission | TGn approval | Comment | Proposed Change | Resolution | Edited in draft | Topic lookup | Topic Group Lookup | Source | Notified to ad-hoc | Acknowledged
220 | Batra, Anuj | 20.3.3.2.1.2 | 181 | 6-12 | T | Y | 181 | 6 | Non-HT Short Training Field | 20.3.3.2.1.2 | HE |  | T |  |  |  | I think it less confusing if upper tones in (20-6) are rotated for the reader and then it can also simplify the equation, i.e., can use a single summation instead of two summations | Rotate upper tones in (20-6) by +90 degrees and eliminate second summation and change indices on first summation to go from -N_SR to +N_SR | Requires editorial submission. Reclassifying as HE and sending to the PHY group |  | PLCP Preamble | PHY |  | 0
224 | Batra, Anuj | 20.3.3.2.1.3 | 182 | 8-15 | T | Y | 182 | 8 | Non-HT Long Training Field | 20.3.3.2.1.3 | HE |  | T |  |  |  | I think it less confusing if upper tones in (20-9) are rotated for the reader and then it can also simplify the equation, i.e., can use a single summation instead of two summations | Rotate upper tones in (20-9) by +90 degrees and eliminate second summation in (20-10) and change indices on first summation to go from -N_SR to +N_SR | Requires editorial submission. Reclassifying as HE and sending to the PHY group |  | PLCP Preamble | PHY |  | 0
223 | Batra, Anuj | 20.3.3.2.1.2 | 182 | 1 | T | Y | 182 | 1 | Non-HT Short Training Field | 20.3.3.2.1.2 | T |  | T |  |  |  | delete the definition of Gamma | delete the definition of Gamma | Ed: appears to be asking for a technical change. Reclassifying as technical. |  | PLCP Preamble | PHY |  | 0
1390 | Fischer, Matthew | 9.18.3 | 116 | 22 | T | Y | 116 | 22 | MTBA rules in scheduled PSMP sequence | 9.18.3 | T |  | T |  |  |  | need more adjectives | change "DLT" to "previous DLT(s)" | Ed: reclassifying as technical as this is modifying a "shall" statement with the effect that it requires the STA to hold MTBA state also from previous DLTs. |  | PSMP | Editorial |  | 0
1391 | Fischer, Matthew | 9.18.3 | 116 | 23 | T | Y | 116 | 23 | MTBA rules in scheduled PSMP sequence | 9.18.3 | T |  | T |  |  |  | Wrong article. | change "the ULT" to "a ULT" | Ed: reclassifying as technical as this is an attempt to relax the MTBA response timing reuqirements. |  | PSMP | Editorial |  | 0
1398 | Fischer, Matthew | 9.18.3 | 116 | 22 | T | Y | 116 | 22 | MTBA rules in scheduled PSMP sequence | 9.18.3 | T |  | T |  |  |  | allow AP to determine its scheduling | change "next PSMP sequence" to "a subsequent PSMP sequence" | Ed: this is clearly asking for a technical change. Reclassifying as technical. |  | PSMP | Editorial |  | 0
1400 | Fischer, Matthew | 9.18.3.1 | 116 | 32 | T | Y | 116 | 32 | ULT payload retransmission | 9.18.3.1 | T |  | T |  |  |  | use standard terminology to communicate specific rules | change "receives" to "may receive", change "the next PSMP" to "subsequent PSMPs" | First change accepted. Second appears to request a tecnical change. Assigning comment as tecnical. |  | PSMP | Editorial |  | #REF!
3938 | Kasher, Assaf | 20.3.3.2.1.4 | 184 | 1 | T | N | 184 | 1 | The Non-HT Signal Field | 20.3.3.2.1.4 | T |  | T |  |  |  | A closing parenthesis is missing from formula for the L-SIG transmission in 40MHz | Add the parenthesis | Ed: it looks right to me. However classifying as technical so that somebody from the PHY group can propose any change. |  | PLCP Header | PHY |  | 0
3944 | Kasher, Assaf | 20.3.3.2.2.2 | 188 | 1 | T | N | 188 | 1 | The High Throughput Signal Field | 20.3.3.2.2.2 | T |  | T |  |  |  | The formula for HT-SIG transmission is not in the same form as the forumula for L-SIG transmission | Change the formula | This appears to be asking for a technical change. Reclassifying as technical. |  | PLCP Header | PHY |  | 0

## Headings
HID | Clause | Title | Page | Topic
| 0 | General | 0 | General
1 | 1 | Overview | 2 | General
318 | 10 | Layer management | 131 | Interfaces
319 | 10.1 | Overview of management model | 131 | Interfaces
320 | 10.2 | Generic management primitives | 131 | Interfaces
321 | 10.3 | MLME SAP interface | 131 | MLME
343 | 10.3.10 | Start | 136 | MLME
344 | 10.3.10.1 | MLME-START.request | 136 | MLME
345 | 10.3.10.1.2 | Semantics of the service primitive | 136 | MLME
346 | 10.3.15 | Channel switch | 137 | MLME
347 | 10.3.15.1 | MLME-CHANNELSWITCH.request | 137 | MLME
348 | 10.3.15.1.2 | Semantics of the service primitive | 137 | MLME
349 | 10.3.15.1.3 | When generated | 138 | MLME
350 | 10.3.15.3 | MLME-CHANNELSWITCH.indication | 138 | MLME
351 | 10.3.15.3.1 | Function | 138 | MLME
352 | 10.3.15.4 | MLME-CHANNELSWITCH.response | 139 | MLME
353 | 10.3.15.4.2 | Semantics of the service primitive | 139 | MLME
322 | 10.3.2 | Scan | 132 | MLME
323 | 10.3.2.2 | MLME-SCAN.confirm | 132 | MLME
324 | 10.3.2.2.2 | Semantics of the service primitive | 132 | MLME
325 | 10.3.6 | Associate | 132 | MLME
326 | 10.3.6.1 | MLME-ASSOCIATE.request | 132 | MLME
327 | 10.3.6.1.2 | Semantics of the service primitive | 132 | MLME
328 | 10.3.6.2 | MLME-ASSOCIATE.confirm | 133 | MLME
329 | 10.3.6.2.2 | Semantics of the service primitive | 133 | MLME
330 | 10.3.6.3 | MLME-ASSOCIATE.indication | 133 | MLME
331 | 10.3.6.3.2 | Semantics of the service primitive | 133 | MLME
332 | 10.3.6.4 | MLME-ASSOCIATE.response | 134 | MLME
333 | 10.3.6.4.2 | Semantics of the service primitive | 134 | MLME
334 | 10.3.7 | Reassociate | 134 | MLME
335 | 10.3.7.1 | MLME-REASSOCIATE.request | 134 | MLME
336 | 10.3.7.1.2 | Semantics of the service primitive | 134 | MLME
337 | 10.3.7.2 | MLME-REASSOCIATE.confirm | 135 | MLME
338 | 10.3.7.2.2 | Semantics of the service primitive | 135 | MLME
339 | 10.3.7.3 | MLME-REASSOCIATE.indication | 135 | MLME
340 | 10.3.7.3.2 | Semantics of the service primitive | 135 | MLME
341 | 10.3.7.4 | MLME-REASSOCIATE.response | 136 | MLME
342 | 10.3.7.4.2 | Semantics of the service primitive | 136 | MLME
354 | 10.4 | PLME SAP interface | 140 | PLME
355 | 10.4.3 | PLME-CHARACTERISTICS.confirm | 140 | PLME
356 | 10.4.3.2 | Semantics of the service primitive | 140 | PLME
357 | 11 | MLME | 142 | MAC Management
358 | 11.1 | Synchronization | 142 | MAC Management
403 | 11.1 | Radio Measurement Procedures | 150 | MAC Management
359 | 11.1.1 | Basic Approach | 142 | MAC Management
360 | 11.1.2 | Maintaining Synchronization | 142 | MAC Management
361 | 11.1.2.1 | Beacon generation in infrastructure networks | 142 | MAC Management
362 | 11.1.2.1.1 | Secondary Beacon Transmission | 142 | MAC Management
363 | 11.1.3 | Acquiring synchronization, scanning | 142 | MAC Management
364 | 11.1.3.1 | Passive scanning | 142 | MAC Management
365 | 11.1.3.2 | Active scanning | 143 | MAC Management
366 | 11.1.3.2.1 | Sending a probe response | 143 | MAC Management
367 | 11.1.3.2.2 | Active Scanning Procedure | 143 | MAC Management
404 | 11.11 | Usage of the Neighbor Report | 150 | MAC Management
405 | 11.12 | Link Measurement | 150 | MAC Management
406 | 11.13 | Measurement pilot frame generation and usage | 151 | MAC Management
407 | 11.14 | A-MPDU operation | 151 | A-MPDU
408 | 11.14.1 | PSDU Length Limit Rules | 151 | A-MPDU
409 | 11.14.2 | MPDU density | 151 | A-MPDU
410 | 11.15 | 40/20 MHz Operation | 151 | Coexistence
411 | 11.15.1 | Basic functionality in BSS 40/20Mhz mode | 151 | Coexistence
412 | 11.15.2 | Operating Modes (Informative) | 152 | Coexistence
413 | 11.15.3 | STA Capabilities (Informative) | 155 | Coexistence
414 | 11.16 | Phased Coexistence Operation | 156 | PCO
415 | 11.16.1 | Rules for Operation at PCO AP | 157 | PCO
416 | 11.16.2 | Rules for Operation at the PCO non-AP STA | 158 | PCO
368 | 11.2 | Power management | 143 | Power Management
369 | 11.2.1 | Power management in an infrastructure network | 143 | Power Management
370 | 11.2.1.1 | Receive operation for non-AP QSTAs using APSD | 143 | Power Management
371 | 11.2.1.3 | TIM types | 143 | Power Management
372 | 11.2.1.5 | AP operation during the CP | 143 | Power Management
373 | 11.2.1.6 | AP operation during the CFP | 144 | Power Management
374 | 11.2.1.7 | STA operation during the CP | 144 | Power Management
375 | 11.2.1.8 | STA operation during the CFP | 145 | Power Management
376 | 11.2.2 | Power management in an IBSS | 145 | Power Management
377 | 11.2.3 | MIMO Power Save Features | 145 | Power Management
378 | 11.2.3.1 | MIMO Power Save support | 145 | Power Management
379 | 11.2.3.2 | Reduced MIMO capability | 145 | Power Management
380 | 11.3 | Authentication and deauthentication | 146 | Security
381 | 11.4 | TS operation | 146 | TSPEC
382 | 11.4.1 | Introduction | 146 | TSPEC
383 | 11.4.2 | TSPEC construction | 146 | TSPEC
384 | 11.4.3 | TS lifecycle | 146 | TSPEC
385 | 11.4.4 | TS Setup | 146 | TSPEC
386 | 11.4.4A | Management of Scheduled PSMP | 146 | PSMP
387 | 11.4.4A.1 | Introduction (Informative) | 146 | PSMP
388 | 11.4.4A.2 | Join PSMP | 147 | PSMP
389 | 11.4.4B | Management of Unscheduled PSMP | 148 | PSMP
390 | 11.5 | Block Ack operation | 149 | Block Ack
391 | 11.5.2 | Multi-TID Block Ack | 149 | Block Ack
392 | 11.5.2.1 | Multiple TID Block Ack management under scheduled PSMP | 149 | PSMP
393 | 11.5.2.2 | Multiple TID Block Ack management under unscheduled PSMP | 149 | PSMP
394 | 11.6 | Higher layer timer synchronization | 149 | Synchronization
395 | 11.7 | DLS operation | 149 | DLS
396 | 11.8 | TPC | 149 | Coexistence
397 | 11.9 | DFS | 149 | Coexistence
398 | 11.9.4 | Selecting and advertising a new channel | 149 | Coexistence
399 | 11.9.5 | Channel Selection Methods for 20/40 MHz Operation | 149 | Coexistence
400 | 11.9.5.1 | Introduction | 149 | Coexistence
401 | 11.9.5.2 | Rules | 150 | Coexistence
402 | 11.9.5.3 | Channel Management at the AP | 150 | Coexistence
417 | 12 | PHY service specification | 158 | PHY Interface
418 | 12.3.4.4 | Vector descriptions | 158 | PHY Interface
419 | 13 | PHY management | 158 | PHY Management
| 17 | OFDM PHY Spec for 5GHz |  | PHY General
2 | 19 | ERP Specification | 0 | PHY General
420 | 2 | Normative references | 2 | General
421 | 20 | High Throughput PHY specification | 159 | PHY General
422 | 20.1 | Introduction | 159 | PHY General
423 | 20.1.1 | Scope | 159 | PHY General
424 | 20.1.2 | High Throughput PHY functions | 160 | PHY General
425 | 20.1.2.1 | High Throughput PLCP sublayer | 160 | PHY General
426 | 20.1.2.2 | High Throughput PMD sublayer | 160 | PHY General
427 | 20.1.2.3 | PHY management entity (PLME) | 160 | PHY General
428 | 20.1.2.4 | Service specification method | 160 | PHY General
429 | 20.1.3 | Operating Mode | 160 | PHY General
430 | 20.2 | High Throughput PHY specific service parameter list | 161 | PHY Interface
431 | 20.2.1 | Introduction | 161 | PHY Interface
432 | 20.2.2 | TXVECTOR parameters | 161 | PHY Interface
441 | 20.2.2.1 | TXVECTOR L_LENGTH | 162 | PHY Interface
442 | 20.2.2.10 | TXVECTOR SMOOTHING | 164 | PHY Interface
443 | 20.2.2.11 | TXVECTOR NOT_SOUNDING | 164 | PHY Interface
444 | 20.2.2.12 | TXVECTOR AGGREGATION | 164 | PHY Interface
445 | 20.2.2.13 | TXVECTOR STBC | 164 | PHY Interface
446 | 20.2.2.14 | TXVECTOR ADVANCED_CODING | 164 | PHY Interface
447 | 20.2.2.15 | TXVECTOR SHORT_GI | 164 | PHY Interface
448 | 20.2.2.16 | TXVECTOR NUM_EXTEN_SS | 164 | PHY Interface
449 | 20.2.2.17 | TXVECTOR ANTENNA_SET | 164 | PHY Interface
433 | 20.2.2.18 | TXVECTOR EXPANSION_MAT | 165 | PHY Interface
434 | 20.2.2.2 | TXVECTOR L_DATARATE | 163 | PHY Interface
435 | 20.2.2.3 | TXVECTOR SERVICE | 163 | PHY Interface
436 | 20.2.2.4 | TXVECTOR TXPWR_LEVEL | 163 | PHY Interface
437 | 20.2.2.5 | TXVECTOR FORMAT | 163 | PHY Interface
438 | 20.2.2.6 | TXVECTOR MCS | 163 | PHY Interface
439 | 20.2.2.7 | TXVECTOR BW | 163 | PHY Interface
440 | 20.2.2.8 | TXVECTOR CH_OFFSET | 163 | PHY Interface
450 | 20.2.2.9 | TXVECTOR LENGTH | 164 | PHY Interface
451 | 20.2.3 | RXVECTOR parameters | 165 | PHY Interface
460 | 20.2.3.1 | RXVECTOR L_LENGTH | 166 | PHY Interface
461 | 20.2.3.10 | RXVECTOR SMOOTHING | 167 | PHY Interface
462 | 20.2.3.11 | RXVECTOR NOT_SOUNDING | 167 | PHY Interface
463 | 20.2.3.12 | RXVECTOR AGGREGATION | 167 | PHY Interface
464 | 20.2.3.13 | RXVECTOR STBC | 167 | PHY Interface
465 | 20.2.3.14 | RXVECTOR SHORT_GI | 167 | PHY Interface
466 | 20.2.3.15 | RXVECTOR NUM_EXTEN_SS | 167 | PHY Interface
452 | 20.2.3.16 | RXVECTOR CHAN_MAT | 168 | PHY Interface
453 | 20.2.3.2 | RXVECTOR RSSI | 166 | PHY Interface
454 | 20.2.3.3 | RXVECTOR L-DATARATE | 166 | PHY Interface
455 | 20.2.3.4 | RXVECTOR SERVICE | 166 | PHY Interface
456 | 20.2.3.5 | RXVECTOR FORMAT | 166 | PHY Interface
457 | 20.2.3.6 | RXVECTOR MCS | 166 | PHY Interface
458 | 20.2.3.7 | RXVECTOR BW | 166 | PHY Interface
459 | 20.2.3.8 | RXVECTOR CH_OFFSET | 167 | PHY Interface
467 | 20.2.3.9 | RXVECTOR LENGTH | 167 | PHY Interface
468 | 20.3 | High Throughput PLCP sublayer | 168 | PLCP
538 | 20.3.1 | Introduction | 168 | PLCP
539 | 20.3.10 | Transmitter RF delay | 223 | PHY Characteristics
540 | 20.3.11 | Slot time | 223 | PHY Characteristics
541 | 20.3.12 | Transmit and receive port impedance | 223 | PHY Characteristics
542 | 20.3.13 | Transmit and receive operating temperature range | 223 | PHY Characteristics
543 | 20.3.14 | PMD Tx specification | 224 | PHY Characteristics
544 | 20.3.14.1 | Transmit Spectrum Mask | 224 | PHY Characteristics
545 | 20.3.14.2 | Spectral Flatness | 225 | PHY Characteristics
546 | 20.3.14.3 | Transmit Power | 225 | PHY Characteristics
547 | 20.3.14.4 | Transmit center frequency tolerance | 225 | PHY Characteristics
548 | 20.3.14.5 | Packet alignment | 225 | PHY Characteristics
549 | 20.3.14.6 | Reduced Interframe Space (RIFS) | 226 | RIFS
550 | 20.3.14.7 | Symbol clock frequency tolerance | 226 | PHY Characteristics
551 | 20.3.14.8 | Modulation accuracy | 226 | PHY Characteristics
552 | 20.3.14.8.1 | Transmit center frequency leakage | 226 | PHY Characteristics
553 | 20.3.14.8.2 | Transmitter constellation error | 226 | PHY Characteristics
554 | 20.3.14.8.3 | Transmitter modulation accuracy (EVM) test | 227 | PHY Characteristics
555 | 20.3.15 | High Throughput PMD receiver specification | 228 | PHY Characteristics
556 | 20.3.15.1 | Receiver minimum input sensitivity | 228 | PHY Characteristics
557 | 20.3.15.2 | Adjacent channel rejection | 228 | PHY Characteristics
558 | 20.3.15.3 | Non-adjacent channel rejection | 229 | PHY Characteristics
559 | 20.3.15.4 | Receiver maximum input level | 229 | PHY Characteristics
560 | 20.3.15.5 | Clear channel assessment (CCA) sensitivity | 229 | CCA
561 | 20.3.15.6 | Received Channel Power Indicator (RCPI) Measurement | 229 | RCPI
562 | 20.3.16 | PLCP transmit procedure | 230 | PLCP
469 | 20.3.17 | PLCP receive procedure | 233 | PLCP
470 | 20.3.2 | PLCP frame format | 168 | PLCP Frame Format
471 | 20.3.2.1 | Transmitter Block Diagram (informative) | 170 | PLCP
472 | 20.3.2.2 | Overview of the PPDU encoding process | 171 | PLCP
473 | 20.3.2.3 | Modulation and Coding Scheme (MCS) | 174 | PLCP MCS
474 | 20.3.2.4 | Timing related parameters | 174 | PLCP
475 | 20.3.2.5 | Mathematical description of signals | 176 | PLCP
476 | 20.3.2.6 | Transmission in the upper/lower 20MHz of a 40MHz channel | 179 | PLCP
477 | 20.3.3 | High Throughput Preamble | 179 | PLCP Preamble
478 | 20.3.3.1 | Introduction | 179 | PLCP Preamble
479 | 20.3.3.2 | Mixed Mode preamble and header fields | 179 | PLCP Preamble
480 | 20.3.3.2.1 | Non-HT portion of mixed mode preamble | 180 | PLCP Preamble
481 | 20.3.3.2.1.1 | Cyclic shift definition for the non-HT fields. | 180 | PLCP Preamble
482 | 20.3.3.2.1.2 | Non-HT Short Training Field | 181 | PLCP Preamble
483 | 20.3.3.2.1.3 | Non-HT Long Training Field | 182 | PLCP Preamble
484 | 20.3.3.2.1.4 | The Non-HT Signal Field | 183 | PLCP Header
485 | 20.3.3.2.2 | The High Throughput portion of mixed mode preamble | 184 | PLCP Preamble
486 | 20.3.3.2.2.1 | Cyclic shift for the High Throughput portion of Mixed Mode preamble | 184 | PLCP Preamble
487 | 20.3.3.2.2.2 | The High Throughput Signal Field | 185 | PLCP Header
488 | 20.3.3.2.2.2.1 | CRC calculation | 189 | PLCP Header
489 | 20.3.3.2.2.3 | The HT STF training symbol | 190 | PLCP Preamble
490 | 20.3.3.2.2.4 | The HT-LTF long training Field | 191 | PLCP Preamble
491 | 20.3.3.3 | Greenfield preamble and header fields | 195 | PLCP Greenfield
492 | 20.3.3.3.1 | Cyclic shift for the Green Field preamble and header fields | 195 | PLCP Greenfield
493 | 20.3.3.3.2 | Short training field | 195 | PLCP Greenfield
494 | 20.3.3.3.3 | Signal field | 195 | PLCP Header
495 | 20.3.3.3.3.1 | Signal Field for 20 MHz operation | 196 | PLCP Header
496 | 20.3.3.3.3.2 | Signal Field for 40 MHz operation | 196 | PLCP Header
497 | 20.3.3.3.4 | Long training field | 197 | PLCP Preamble
498 | 20.3.4 | The Data Field | 197 | PLCP Data
499 | 20.3.4.1 | The service field | 197 | PLCP Data
500 | 20.3.4.2 | Scrambler | 197 | PLCP Data
501 | 20.3.4.3 | Coding | 198 | PLCP Coding
502 | 20.3.4.3.1 | Encoder Parsing operation | 198 | PLCP Coding
503 | 20.3.4.3.2 | Coding and puncturing | 198 | PLCP Coding
504 | 20.3.4.3.3 | Low density parity check codes (optional ECC) | 199 | PLCP Coding
505 | 20.3.4.3.3.1 | LDPCC Code Rates and Codeword Block Lengths | 199 | PLCP Coding
506 | 20.3.4.3.3.2 | LDPCC Encoder | 200 | PLCP Coding
507 | 20.3.4.3.3.3 | Parity check matrices | 200 | PLCP Coding
508 | 20.3.4.3.3.4 | LDPCC PPDU encoding process | 201 | PLCP Coding
509 | 20.3.4.3.3.5 | LDPC Parser | 203 | PLCP Coding
510 | 20.3.4.4 | Data Interleaver | 203 | PLCP Interleaver
511 | 20.3.4.4.1 | Overview | 203 | PLCP Interleaver
512 | 20.3.4.4.2 | Stream Parser | 204 | PLCP Interleaver
513 | 20.3.4.4.3 | Frequency interleaver | 204 | PLCP Interleaver
514 | 20.3.4.5 | QAM Mapping | 206 | PLCP OFDM
515 | 20.3.4.5.1 | Space-Time-Block-Coding (STBC) | 206 | PLCP STBC
516 | 20.3.4.6 | Pilot Subcarriers | 207 | PLCP OFDM
517 | 20.3.4.7 | OFDM Modulation | 209 | PLCP OFDM
518 | 20.3.4.7.1 | Spatial Mapping | 209 | PLCP OFDM
519 | 20.3.4.7.2 | 20MHz HT transmission | 212 | PLCP OFDM
520 | 20.3.4.7.3 | Transmission in 40MHz HT mode | 213 | PLCP OFDM
521 | 20.3.4.7.4 | Transmission in HT duplicate mode. | 214 | PLCP OFDM
522 | 20.3.4.7.5 | Transmission with a short guard interval | 214 | PLCP OFDM
523 | 20.3.4.8 | Non-HT duplicate transmission | 214 | Coexistence
524 | 20.3.5 | Beamforming | 215 | PHY Beamforming
525 | 20.3.5.1 | Implicit Beamforming | 216 | PHY Beamforming
526 | 20.3.5.2 | Explicit Beamforming | 216 | PHY Beamforming
527 | 20.3.5.2.1 | CSI Matrices Feedback | 216 | PHY Beamforming
528 | 20.3.5.2.2 | Non Compressed Steering Matrix Feedback | 217 | PHY Beamforming
529 | 20.3.5.2.3 | Compressed Steering Matrix Feedback | 217 | PHY Beamforming
530 | 20.3.6 | High Throughput Preamble Format for Sounding PPDUs | 220 | PHY Sounding
531 | 20.3.6.1 | Sounding with a zero length packet | 220 | PHY Sounding
532 | 20.3.6.2 | Sounding PPDU for calibration | 221 | PHY Sounding
533 | 20.3.6.3 | Sounding PPDU for channel quality assessment | 221 | PHY Sounding
534 | 20.3.7 | Regulatory Requirements | 221 | PLCP Regulatory
535 | 20.3.8 | Channel Numbering and Channelization | 221 | PLCP Regulatory
536 | 20.3.8.1 | Channel Allocation in the 5 GHz Band | 222 | PLCP Regulatory
537 | 20.3.8.2 | Channel Allocation in the 2.4 GHz Band | 222 | PLCP Regulatory
563 | 20.3.9 | Transmit and receive in-band and out-of-band spurious transmissions | 223 | PLCP Regulatory
564 | 20.4 | High Throughput PLME | 237 | PLME
565 | 20.4.1 | PLME_SAP sublayer management primitives | 237 | PLME
566 | 20.4.2 | PHY management information base | 238 | PLME
567 | 20.4.3 | TXTIME calculation | 240 | PLME
568 | 20.4.4 | PHY characteristics | 241 | PLME
569 | 20.5 | High Throughput PMD sublayer | 242 | PMD
570 | 20.5.1 | Scope and field of application | 242 | PMD
571 | 20.5.2 | Overview of service | 243 | PMD
572 | 20.5.3 | Overview of interactions | 243 | PMD
573 | 20.5.4 | Basic service and options | 243 | PMD
574 | 20.5.4.1 | PMD_SAP peer-to-peer service primitives | 244 | PMD Interface
575 | 20.5.4.2 | PMD_SAP sublayer-to-sublayer service primitives | 244 | PMD Interface
576 | 20.5.4.3 | PMD_SAP service primitive parameters | 244 | PMD Interface
577 | 20.5.5 | PMD_SAP detailed service specification | 246 | PMD Interface
578 | 20.5.5.1 | PMD_DATA.request | 246 | PMD Interface
579 | 20.5.5.1.1 | Function | 246 | PMD Interface
580 | 20.5.5.1.2 | Semantic of the service primitive | 246 | PMD Interface
581 | 20.5.5.1.3 | When generated | 246 | PMD Interface
622 | 20.5.5.1.4 | Effect of receipt | 246 | PMD Interface
623 | 20.5.5.10 | PMD_EXPANSIONS_MAT.request | 250 | PMD Interface
624 | 20.5.5.10.1 | Function | 251 | PMD Interface
625 | 20.5.5.10.2 | Semantic of the service primitive | 251 | PMD Interface
626 | 20.5.5.10.3 | When generated | 251 | PMD Interface
627 | 20.5.5.10.4 | Effect of receipt | 251 | PMD Interface
628 | 20.5.5.11 | PMD_BW_OFFSET.indicate | 251 | PMD Interface
629 | 20.5.5.11.1 | Function | 251 | PMD Interface
630 | 20.5.5.11.2 | Semantic of the service primitive | 251 | PMD Interface
631 | 20.5.5.11.3 | When generated | 251 | PMD Interface
632 | 20.5.5.11.4 | Effect of receipt | 251 | PMD Interface
633 | 20.5.5.12 | PMD_CHAN_MAT.indicate | 252 | PMD Interface
634 | 20.5.5.12.1 | Function | 252 | PMD Interface
635 | 20.5.5.12.2 | Semantic of the service primitive | 252 | PMD Interface
636 | 20.5.5.12.3 | When generated | 252 | PMD Interface
637 | 20.5.5.12.4 | Effect of receipt | 252 | PMD Interface
638 | 20.5.5.13 | PMD_FORMAT.indicate | 252 | PMD Interface
639 | 20.5.5.13.1 | Function | 252 | PMD Interface
640 | 20.5.5.13.2 | Semantic of the service primitive | 252 | PMD Interface
641 | 20.5.5.13.3 | When generated | 252 | PMD Interface
582 | 20.5.5.13.4 | Effect of receipt | 252 | PMD Interface
583 | 20.5.5.2 | PMD_DATA.indicate | 247 | PMD Interface
584 | 20.5.5.2.1 | Function | 247 | PMD Interface
585 | 20.5.5.2.2 | Semantic of the service primitive | 247 | PMD Interface
586 | 20.5.5.2.3 | When generated | 247 | PMD Interface
587 | 20.5.5.2.4 | Effect of receipt | 247 | PMD Interface
588 | 20.5.5.3 | PMD_TXSTART.request | 247 | PMD Interface
589 | 20.5.5.3.1 | Function | 247 | PMD Interface
590 | 20.5.5.3.2 | Semantic of the service primitive | 247 | PMD Interface
591 | 20.5.5.3.3 | When generated | 247 | PMD Interface
592 | 20.5.5.3.4 | Effect of receipt | 247 | PMD Interface
593 | 20.5.5.4 | PMD_TXEND.request | 247 | PMD Interface
594 | 20.5.5.4.1 | Function | 248 | PMD Interface
595 | 20.5.5.4.2 | Semantic of the service primitive | 248 | PMD Interface
596 | 20.5.5.4.3 | When generated | 248 | PMD Interface
597 | 20.5.5.4.4 | Effect of receipt | 248 | PMD Interface
598 | 20.5.5.5 | PMD_TXPWRLVL.request | 248 | PMD Interface
599 | 20.5.5.5.1 | Function | 248 | PMD Interface
600 | 20.5.5.5.2 | Semantic of the service primitive | 248 | PMD Interface
601 | 20.5.5.5.3 | When generated | 248 | PMD Interface
602 | 20.5.5.5.4 | Effect of receipt | 248 | PMD Interface
603 | 20.5.5.6 | PMD_RATE.request | 248 | PMD Interface
604 | 20.5.5.6.1 | Function | 248 | PMD Interface
605 | 20.5.5.6.2 | Semantic of the service primitive | 249 | PMD Interface
606 | 20.5.5.6.3 | When generated | 249 | PMD Interface
607 | 20.5.5.6.4 | Effect of receipt | 249 | PMD Interface
608 | 20.5.5.7 | PMD_RSSI.indicate | 249 | PMD Interface
609 | 20.5.5.7.1 | Function | 249 | PMD Interface
610 | 20.5.5.7.2 | Semantic of the service primitive | 249 | PMD Interface
611 | 20.5.5.7.3 | When generated | 249 | PMD Interface
612 | 20.5.5.7.4 | Effect of receipt | 249 | PMD Interface
613 | 20.5.5.8 | PMD_RCPI.indicate | 249 | PMD Interface
614 | 20.5.5.8.1 | Function | 250 | PMD Interface
615 | 20.5.5.8.2 | Semantics of the service primitive | 250 | PMD Interface
616 | 20.5.5.8.3 | When generated | 250 | PMD Interface
617 | 20.5.5.8.4 | Effect of receipt | 250 | PMD Interface
618 | 20.5.5.9 | PMD_TX_PARAMETERS.request | 250 | PMD Interface
619 | 20.5.5.9.1 | Function | 250 | PMD Interface
620 | 20.5.5.9.2 | Semantic of the service primitive | 250 | PMD Interface
621 | 20.5.5.9.3 | When generated | 250 | PMD Interface
642 | 20.5.5.9.4 | Effect of receipt | 250 | PMD Interface
643 | 20.6 | Optional Features | 253 | Features
3 | 20.7 | Rate Dependent Parameters for High Throughput Modulation and Coding Schemes (MCS) | 253 | MCS
4 | 3 | Definitions | 2 | General
5 | 4 | Abbreviations and acronyms | 3 | General
6 | 5 | General description | 6 | General
7 | 5.2.7 | HT STA | 6 | Features
8 | 5.2.7.1 | PHY Enhancements Requiring MAC Signaling | 7 | Features
9 | 5.2.7.2 | General description of HT Features | 7 | Features
10 | 5.2.8 | HT STA | 8 | Features
11 | 5.3 | Logical Service Interfaces | 8 | Features
12 | 5.3.1 | SS | 9
13 | 5.3.2 | DSS | 9
14 | 5.4 | Overview of the services | 10 | General
15 | 5.4.9 | Radio link management | 10 | General
16 | 5.4.9.1 | Link adaptation | 10 | Link Adaptation
17 | 5.4.9.2 | Transmit beamforming | 10 | Beamforming
18 | 5.4.9.3 | Antenna selection | 10 | Antenna Selection
19 | 5.6 | Relationship between services | 10 | General
20 | 6 | MAC service definition | 11 | MAC Interface
21 | 6.1 | Overview of MAC services | 11 | MAC Interface
22 | 6.1.1 | Data service | 11 | MAC Interface
23 | 6.1.2 | Security services | 11 | MAC Interface
24 | 6.1.3 | MSDU ordering | 11 | MAC Interface
25 | 6.1.4 | MSDU format | 11 | MAC Interface
26 | 6.1.5 | MAC data service architecture | 11 | MAC Interface
27 | 6.2 | Detailed service specification | 13 | MAC Interface
28 | 6.2.1 | MAC data services | 13 | MAC Interface
29 | 7 | Frame formats | 13 | Frame Formats
30 | 7.1 | MAC frame formats | 14 | Frame Formats
31 | 7.1.1 | Conventions | 14 | Frame Formats
32 | 7.1.2 | General frame format | 14 | Frame Formats
33 | 7.1.3 | Frame fields | 15 | Frame Formats
35 | 7.1.3.1 | Frame Control field | 15 | Frame Formats
34 | 7.1.3.1.10 | Order field | 15 | Frame Formats
36 | 7.1.3.1.2 | Type and Subtype Fields | 0 | Frame Formats
37 | 7.1.3.1.5 | More Fragments field | 15 | Frame Formats
38 | 7.1.3.2 | Duration/ID field | 15 | Frame Formats
39 | 7.1.3.3 | Address Fields | 15 | Frame Formats
40 | 7.1.3.4 | Sequence Control Field | 15 | Frame Formats
41 | 7.1.3.5 | QoS Control Field | 15 | Frame Formats
42 | 7.1.3.5.3 | Ack Policy subfield | 16 | Frame Formats
43 | 7.1.3.5.6 | TXOP Duration Requested subfield | 17 | Frame Formats
44 | 7.1.3.6 | Frame Body field | 17 | Frame Formats
45 | 7.1.3.7 | FCS field | 17 | Frame Formats
46 | 7.1.3.8 | HT Control Field | 17 | Frame Formats
47 | 7.1.4 | Duration/ID field in data and management frames | 21 | Frame Formats
48 | 7.2 | Format of individual frame types | 22 | Frame Formats
49 | 7.2.1 | Control frames | 22 | Frame Formats
50 | 7.2.1.1 | RTS frame format | 22 | Frame Formats
51 | 7.2.1.2 | CTS frame format | 22 | Frame Formats
52 | 7.2.1.3 | ACK frame format | 22 | Frame Formats
53 | 7.2.1.4 | PS-Poll frame format | 22 | Frame Formats
54 | 7.2.1.5 | CF-End frame format | 22 | Frame Formats
55 | 7.2.1.6 | CF-End+CF-Ack frame format | 22 | Frame Formats
56 | 7.2.1.7 | Block Ack Request (BlockAckReq) frame format | 22 | Block Ack
57 | 7.2.1.7.1 | Simple Block Ack Request (Simple BlockAckReq) | 23 | Block Ack
58 | 7.2.1.7.2 | Block Ack Request (BlockAckReq) frame format (compressed) | 24 | Block Ack
59 | 7.2.1.7.3 | Multiple TID Block Acknowledgement Request | 24 | Block Ack
60 | 7.2.1.8 | Block Ack (BlockAck) frame format | 25 | Block Ack
61 | 7.2.1.8.1 | Simple Block Ack (Simple BlockAck) | 27 | Block Ack
62 | 7.2.1.8.2 | Block Ack (BlockAck) frame format (compressed) | 27 | Block Ack
63 | 7.2.1.8.3 | Multiple TID Block Acknowledgement | 28 | Block Ack
64 | 7.2.2 | Data frames | 29 | Frame Formats
65 | 7.2.2.1 | Aggregated MSDU Format (A-MSDU) | 30 | A-MSDU
66 | 7.2.2.2 | QoS Null Embedding of Management Action | 31 | Management Frames
75 | 7.2.3 | Management frames | 32 | Management Frames
76 | 7.2.3.1 | Beacon frame format | 32 | Management Frames
77 | 7.2.3.10 | Authentication frame format | 35 | Management Frames
67 | 7.2.3.11 | Deauthentication | 35 | Management Frames
68 | 7.2.3.12 | Action frame format | 35 | Management Frames
69 | 7.2.3.2 | IBSS ATIM frame format | 32 | Management Frames
70 | 7.2.3.3 | Disassociation frame format | 32 | Management Frames
71 | 7.2.3.4 | Association Request frame format | 32 | Management Frames
72 | 7.2.3.5 | Association Response frame format | 33 | Management Frames
73 | 7.2.3.6 | Reassociation Request frame format | 33 | Management Frames
74 | 7.2.3.7 | Reassociation Response frame format | 34 | Management Frames
78 | 7.2.3.8 | Probe Request frame format | 34 | Management Frames
79 | 7.2.3.9 | Probe Response frame format | 34 | Management Frames
80 | 7.3 | Management frame body components | 35 | Management Frames
89 | 7.3.1 | Fields that are not information elements | 35 | Management Frames
90 | 7.3.1.1 | Authentication Algorithm Number field | 35 | Management Frames
91 | 7.3.1.10 | Timestamp field | 36 | Management Frames
92 | 7.3.1.11 | Action field | 36 | Management Frames
93 | 7.3.1.12 | Dialog Token field | 36 | Management Frames
94 | 7.3.1.13 | DLS Timeout Value field | 36 | Management Frames
95 | 7.3.1.14 | Block Ack Parameter Set field | 36 | Block Ack
96 | 7.3.1.15 | Block Ack Timeout Value field | 37 | Block Ack
81 | 7.3.1.16 | DELBA Parameter Set field | 37 | Block Ack
82 | 7.3.1.17 | QoS Info field | 37 | Management Frames
83 | 7.3.1.2 | Authentication Transaction Sequence Number field | 35 | Management Frames
84 | 7.3.1.3 | Beacon Interval field | 35 | Management Frames
85 | 7.3.1.4 | Capability Information field | 35 | Management Frames
86 | 7.3.1.5 | Current AP Address field | 35 | Management Frames
87 | 7.3.1.6 | Listen Interval field | 35 | Management Frames
88 | 7.3.1.7 | Reason Code field | 35 | Management Frames
97 | 7.3.1.8 | AID field | 36 | Management Frames
98 | 7.3.1.9 | Status Code field | 36 | Management Frames
107 | 7.3.2 | Information elements | 37 | Management Frames
108 | 7.3.2.1 | SSID element | 37 | Management Frames
109 | 7.3.2.10 | Hopping Pattern Parameters information element | 38 | Management Frames
110 | 7.3.2.11 | Hopping Pattern Table information element | 38 | Management Frames
111 | 7.3.2.12 | Request information element | 38 | Management Frames
112 | 7.3.2.13 | ERP Information element | 38 | Management Frames
113 | 7.3.2.14 | Extended Supported Rates element | 38 | Management Frames
114 | 7.3.2.15 | Power Constraint element | 38 | Coexistence
115 | 7.3.2.16 | Power Constraint element | 38 | Coexistence
116 | 7.3.2.17 | TPC Request element | 38 | Coexistence
99 | 7.3.2.18 | TPC Report element | 38 | Coexistence
117 | 7.3.2.19 | Supported Channels element | 38 | Coexistence
118 | 7.3.2.2 | Supported Rates element | 37 | Coexistence
119 | 7.3.2.20 | Channel Switch Announcement element | 38 | Coexistence
120 | 7.3.2.20A | New Extension Channel Offset element | 38 | Coexistence
121 | 7.3.2.21 | Measurement Request element | 39 | Management Frames
122 | 7.3.2.21.1 | Basic request | 39 | Management Frames
123 | 7.3.2.21.2 | CCA request | 39 | Management Frames
124 | 7.3.2.21.3 | RPI histogram request | 39 | Management Frames
125 | 7.3.2.22 | Measurement Report element | 39 | Management Frames
126 | 7.3.2.22.1 | Basic report | 39 | Management Frames
127 | 7.3.2.22.2 | CCA report | 39 | Management Frames
128 | 7.3.2.22.3 | RPI histogram report | 39 | Management Frames
129 | 7.3.2.23 | Quiet element | 39 | Management Frames
130 | 7.3.2.24 | IBSS DFS element | 39 | Management Frames
131 | 7.3.2.25 | RSN information element | 39 | Security
132 | 7.3.2.25.1 | Cipher suites | 39 | Security
133 | 7.3.2.25.2 | AKM suites | 39 | Security
134 | 7.3.2.25.3 | RSN capabilities | 40 | Security
135 | 7.3.2.25.4 | PMKID | 40 | Security
136 | 7.3.2.26 | Vendor Specific information element | 40 | Management Frames
137 | 7.3.2.27 | QBSS Load element | 40 | Management Frames
100 | 7.3.2.28 | EDCA Parameter Set element | 40 | Management Frames
138 | 7.3.2.29 | TSPEC element | 40 | TSPEC
139 | 7.3.2.3 | FH Parameter Set element | 37 | Management Frames
140 | 7.3.2.30 | TCLAS element | 40 | TSPEC
141 | 7.3.2.31 | TS Delay element | 40 | TSPEC
142 | 7.3.2.32 | TCLAS Processing element | 40 | TSPEC
101 | 7.3.2.33 | Schedule element | 40 | TSPEC
143 | 7.3.2.34 | QoS Capability element | 40 | Management Frames
144 | 7.3.2.4 | DS Parameter Set element | 37 | Management Frames
145 | 7.3.2.46 | Fast BSS transition EAPOL-Key information element (EAPKIE) | 40 | Security
146 | 7.3.2.47 | HT Capabilities | 40 | HT Elements
147 | 7.3.2.47.1 | HT Capability element | 41 | HT Elements
148 | 7.3.2.47.2 | HT Capabilities Info field | 41 | HT Elements
149 | 7.3.2.47.3 | MAC HT parameters Info field | 44 | HT Elements
150 | 7.3.2.47.4 | Supported MCS set field | 45 | HT Elements
151 | 7.3.2.47.5 | Extended HT Capabilities Info field | 46 | HT Elements
152 | 7.3.2.47.6 | Transmit Beamforming Capability | 47 | Beamforming
102 | 7.3.2.47.7 | Antenna Selection Capability | 50 | Antenna Selection
103 | 7.3.2.48 | Additional HT Information Elements | 51 | HT Elements
104 | 7.3.2.5 | CF Parameter Set element | 37 | Management Frames
105 | 7.3.2.6 | TIM | 37 | Management Frames
106 | 7.3.2.7 | IBSS Parameter Set element | 37 | Management Frames
153 | 7.3.2.8 | Challenge Text element | 38 | Management Frames
154 | 7.3.2.9 | Country information element | 38 | Management Frames
155 | 7.4 | Action frame format details | 55 | Management Frames
156 | 7.4.1 | Spectrum management action details | 55 | Management Frames
157 | 7.4.1.1 | Measurement Request frame format | 55 | Management Frames
158 | 7.4.1.2 | Measurement Report frame format | 55 | Management Frames
159 | 7.4.1.3 | TPC Request frame format | 55 | Management Frames
160 | 7.4.1.4 | TPC Report frame format | 55 | Management Frames
161 | 7.4.1.5 | Channel Switch Announcement frame format | 55 | Management Frames
162 | 7.4.2 | QoS Action frame details | 55 | Management Frames
163 | 7.4.2.1 | ADDTS Request frame format | 56 | TSPEC
164 | 7.4.2.2 | ADDTS Response frame format | 56 | TSPEC
165 | 7.4.2.3 | DELTS frame format | 56 | TSPEC
166 | 7.4.2.4 | Schedule frame format | 56 | TSPEC
167 | 7.4.3 | DLS Action frame details | 56 | DLS
168 | 7.4.3.1 | DLS Request frame format | 56 | DLS
169 | 7.4.3.2 | DLS Response frame format | 56 | DLS
170 | 7.4.3.3 | DLS Teardown frame format | 56 | DLS
171 | 7.4.4 | Block Ack Action frame details | 56 | Block Ack
172 | 7.4.4.1 | ADDBA Request frame format | 57 | Block Ack
173 | 7.4.4.2 | ADDBA Response frame format | 57 | Block Ack
174 | 7.4.4.3 | DELBA frame format | 57 | Block Ack
175 | 7.4.5 | Radio Measurement action details | 57 | Management Frames
176 | 7.4.6 | Fast BSS transition action details | 57 | Management Frames
185 | 7.4.7 | HT Management Action Frames details | 57 | HT Action Frames
177 | 7.4.7.1 | Recommended Transmission Channel Width Management Action Frame | 57 | Coexistence
178 | 7.4.7.10 | PSMP | 76 | PSMP
179 | 7.4.7.2 | MIMO Power Save Management Action Frame | 58 | Power Management
180 | 7.4.7.3 | PCO Phase Request Management Action Frame | 59 | PCO
181 | 7.4.7.4 | MIMO Channel Measurement frame | 59 | Beamforming
182 | 7.4.7.5 | Reciprocity Correction frame | 62 | Beamforming
183 | 7.4.7.6 | MIMO CSI Matrices frame | 63 | Beamforming
184 | 7.4.7.7 | MIMO Uncompressed Steering Matrices frame | 68 | Beamforming
186 | 7.4.7.8 | Compressed Steering Matrices Feedback frame | 72 | Beamforming
187 | 7.4.7.9 | Antenna Selection Indices Feedback Frame | 75 | Antenna Selection
188 | 7.4A | Aggregated MPDU frames | 78 | A-MPDU
189 | 7.4A.1 | Aggregated MPDU format (A-MPDU) | 78 | A-MPDU
190 | 7.4A.1.1 | CRC | 79 | A-MPDU
191 | 7.4A.1.2 | De-aggregation (Informative) | 79 | A-MPDU
192 | 7.4A.2 | A-MPDU Contents | 80 | A-MPDU
193 | 7.5 | Frame usage | 81 | A-MPDU
194 | 8 | Security | 81 | Security
195 | 8.1 | Framework | 81 | Security
196 | 8.2 | Pre-RSNA security methods | 81 | Security
197 | 8.3 | RSNA data confidentiality protocols | 82 | Security
198 | 8.4 | RSNA security association management | 82 | Security
199 | 8.5 | Keys and key distribution | 82 | Security
200 | 8.6 | Mapping EAPOL keys to IEEE 802.11 keys | 82 | Security
201 | 8.7 | Per-frame pseudo-code | 82 | Security
202 | 8.8 | Security for HT STA | 82 | Security
238 | 9 | MAC sublayer functional description | 82 | MAC Operation
203 | 9.1 | Block Acknowledgment (Block Ack) | 91 | Block Ack
239 | 9.1 | MAC architecture | 82 | MAC Operation
240 | 9.1.5 | Fragmentation/defragmentation overview | 82 | MAC Operation
241 | 9.10.1 | Introduction | 91 | Block Ack
242 | 9.10.2 | Setup and modification of the Block Ack parameters | 91 | Block Ack
243 | 9.10.3 | Data and acknowledgement transfer | 92 | Block Ack
244 | 9.10.4 | Receive Buffer Operation | 92 | Block Ack
245 | 9.10.5 | Teardown of the Block Ack mechanism | 92 | Block Ack
246 | 9.10.6 | Use of Compressed bitmap | 92 | Block Ack
247 | 9.10.7 | N-Immediate BlockAck extensions | 92 | Block Ack
248 | 9.10.7.1 | BlockAck Extension Architecture | 93 | Block Ack
249 | 9.10.7.2 | Rx reordering buffer control | 93 | Block Ack
250 | 9.10.7.3 | Scoreboard context control in full state | 94 | Block Ack
251 | 9.10.7.4 | Scoreboard context control in partial state | 94 | Block Ack
252 | 9.10.7.5 | Scoreboard context control of BlockAck | 95 | Block Ack
253 | 9.10.7.6 | Scoreboard context control of BlockAckReq | 95 | Block Ack
254 | 9.10.7.7 | Originator's behavior | 95 | Block Ack
255 | 9.10.7.8 | Maintaining the BlockAck state at the originator | 95 | Block Ack
256 | 9.10.7.9 | Originator's support of Responder's partial state | 96 | Block Ack
257 | 9.10.8 | N-Delayed BlockAck extensions | 96 | Block Ack
258 | 9.10.8.1 | N-Delayed BlockAck negotiation | 96 | Block Ack
259 | 9.10.8.2 | Operation of N-Delayed BlockAck | 96 | Block Ack
260 | 9.11 | No Acknowledgment (No Ack) | 97 | MAC Operation
261 | 9.12 | Frame exchange sequences | 97 | MAC Operation
262 | 9.13 | Protection mechanism for non-ERP receivers | 104 | Protection Mechanisms
263 | 9.14 | Protection mechanisms for different HT PHY options | 105 | Protection Mechanisms
264 | 9.14.1 | RIFS Protection | 105 | RIFS
265 | 9.14.2 | Green Field Protection | 105 | Protection Mechanisms
266 | 9.15 | L-SIG TXOP Protection | 105 | Protection Mechanisms
267 | 9.15.1 | L-SIG TXOP Protection Rules at the Initiator | 106 | Protection Mechanisms
268 | 9.15.2 | L-SIG TXOP Protection Rules at the Responder | 106 | Protection Mechanisms
269 | 9.15.3 | L-SIG TXOP Protection Rules at Third Party HT | 106 | Protection Mechanisms
270 | 9.16 | Protection mechanisms for Aggregation Exchange Sequences | 107 | Protection Mechanisms
271 | 9.16.1 | Generally | 107 | Protection Mechanisms
272 | 9.16.2 | Long NAV | 107 | Protection Mechanisms
273 | 9.16.3 | Truncation of TXOP | 108 | Protection Mechanisms
274 | 9.17 | Reverse direction | 109 | MAC Operation
275 | 9.17.1 | Reverse direction aggregation exchanges | 109 | MAC Operation
276 | 9.17.2 | Bi-Directional Data Exchange Rules | 110 | MAC Operation
277 | 9.17.3 | Constraints regarding responses | 111 | MAC Operation
278 | 9.18 | PSMP | 111 | PSMP
279 | 9.18.1 | Scheduled PSMP | 111 | PSMP
280 | 9.18.1.1 | PSMP sequence | 111 | PSMP
281 | 9.18.1.1.1 | Down Link Transmission | 113 | PSMP
282 | 9.18.1.1.2 | Up Link Transmission | 113 | PSMP
283 | 9.18.1.1.2.1 | Scheduling of Up Link Transmissions | 114 | PSMP
284 | 9.18.2 | Multi-phase PSMP | 114 | PSMP
285 | 9.18.2.1 | PSMP Power management | 116 | PSMP
286 | 9.18.3 | MTBA rules in scheduled PSMP sequence | 116 | PSMP
287 | 9.18.3.1 | ULT payload retransmission | 116 | PSMP
288 | 9.18.4 | Unscheduled PSMP | 117 | PSMP
289 | 9.19 | Link Adaptation | 117 | Link Adaptation
290 | 9.19.1 | Introduction (informative) | 117 | Link Adaptation
291 | 9.19.2 | Link Adaptation using the HT Control Field | 118 | Link Adaptation
204 | 9.19.3 | Immediate Response Frame Exchange for HT Control | 119 | Link Adaptation
292 | 9.19.4 | Fast Link Adaptation using explicit feedback | 119 | Link Adaptation
206 | 9.2 | DCF | 82 | MAC Operation
207 | 9.2.3 | IFS | 82 | MAC Operation
208 | 9.2.3.1 | SIFS | 83 | MAC Operation
209 | 9.2.3.2 | PIFS | 83 | MAC Operation
210 | 9.2.3.3 | DIFS | 83 | MAC Operation
211 | 9.2.3.4 | AIFS | 83 | MAC Operation
212 | 9.2.3.5 | Extended IFS (EIFS) | 83 | MAC Operation
214 | 9.2.3.6 | RIFS | 83 | RIFS
213 | 9.2.4 | DCF access procedure | 83 | MAC Operation
215 | 9.2.5 | DCF access procedure | 84 | MAC Operation
216 | 9.2.5.4 | Setting and resetting the NAV | 83 | MAC Operation
217 | 9.2.5.4 | Setting and resetting the NAV | 84 | MAC Operation
293 | 9.2.5.4.1 | Dual CTS Protection | 84 | Protection Mechanisms
294 | 9.2.6 | Directed MPDU transfer procedure | 84 | MAC Operation
205 | 9.20 | Transmit Beamforming | 119 | Beamforming
295 | 9.20.1 | Introduction (Informative) | 119 | Beamforming
296 | 9.20.2 | Transmit Beamforming with Implicit Feedback | 120 | Beamforming
297 | 9.20.2.1 | Calibration | 121 | Beamforming
298 | 9.20.2.1.1 | Introduction (Informative) | 121 | Beamforming
299 | 9.20.2.1.2 | Procedure | 122 | Beamforming
300 | 9.20.3 | Explicit feedback beamforming | 123 | Beamforming
301 | 9.20.3.1 | Introduction (informative) | 123 | Beamforming
302 | 9.20.3.2 | Feedback request and response rules | 123 | Beamforming
303 | 9.20.3.3 | Transmit Beamforming with explicit Feedback | 124 | Beamforming
304 | 9.21 | Antenna Selection | 125 | Antenna Selection
305 | 9.21.1 | Introduction (Informative) | 125 | Antenna Selection
306 | 9.21.2 | Procedure | 125 | Antenna Selection
307 | 9.22 | Zero Length Frame as sounding frame | 128 | ZLF
308 | 9.22.1 | Determination of ZLF destination | 128 | ZLF
309 | 9.22.2 | Determination of ZLF source | 129 | ZLF
310 | 9.23 | 40/20 Functional description | 129 | Coexistence
311 | 9.23.1 | Rules for operation in 40/20Mhz BSS | 129 | Coexistence
312 | 9.23.2 | STA CCA sensing 40/20MHz BSS | 129 | Coexistence
313 | 9.23.3 | AP CCA sensing in 40/20Mhz BSS | 130 | Coexistence
314 | 9.23.4 | NAV assertion in 40/20Mhz BSS | 130 | Coexistence
315 | 9.23.5 | Frame transmission in 40/20Mhz BSS | 130 | Coexistence
316 | 9.23.6 | Protection in 40/20MHz BSS | 130 | Coexistence
317 | 9.23.7 | CF-End in duplicated mode | 130 | Coexistence
218 | 9.23.8 | ACK and BlockAck in non-HT duplicated mode | 131 | Coexistence
219 | 9.23.9 | STA switching from 40MHz to 20MHz in 40/20MHz BSS | 131 | Coexistence
220 | 9.3 | PCF | 85 | MAC Operation
221 | 9.3.3 | PCF transfer procedure | 85 | MAC Operation
222 | 9.3.3.3 | CFPMaxDuration limit | 85 | MAC Operation
223 | 9.4 | Fragmentation | 85 | MAC Operation
224 | 9.5 | Defragmentation | 86 | MAC Operation
225 | 9.6 | Multirate support | 87 | MAC Operation
226 | 9.6.1 | Modulation classes | 88 | MAC Operation
227 | 9.6.2 | Non-HT Basic Rate calculation | 88 | Coexistence
228 | 9.7 | MSDU transmission restrictions | 89 | MAC Operation
229 | 9.8 | Operation across regulatory domains | 89 | MAC Operation
230 | 9.9 | HCF | 89 | MAC Operation
231 | 9.9.1 | HCF contention-based channel access (EDCA) | 89 | MAC Operation
232 | 9.9.1.1 | Reference Implementation | 90 | MAC Operation
233 | 9.9.1.2 | EDCA TXOPs | 90 | MAC Operation
234 | 9.9.1.3 | Obtaining an EDCA TXOP | 90 | MAC Operation
235 | 9.9.1.4 | Multiple frame transmission in an EDCA TXOP | 90 | MAC Operation
236 | 9.9.1.6 | Retransmit procedures | 90 | MAC Operation
237 | 9.9.3 | Admission Control at the HC | 90 | MAC Operation
645 | 9.9.3.2 | Controlled-access admission control | 91 | MAC Operation
647 | 9.9.4 | PSMP NAV operation | 91 | PSMP
646 | A.4 | PICS proforma-IEEE Std 802.11, 2006 Edition9 | 265 | PICS
648 | A.4.15 | Enhancements for Higher Throughput | 265 | PICS
649 | A.4.3 | IUT configuration | 265 | PICS
644 | A4.15.1 | MAC Enhancements for Higher Throughput | 265 | PICS
650 | A4.15.2 | PHY Enhancements for Higher Throughput | 271 | PICS
652 | Annex A | PICS | 265 | PICS
653 | Annex C | Formal description of MAC operation | 275 | MAC SDL
651 | Annex D | ASN.1 encoding of the MAC and PHY MIB | 276 | MIB
| Annex P | LDPC Matrix Definitions | 323 | PLCP Coding
| Boilerplate | Boilerplate | 0 | General
| C.3 | State machines for MAC stations | 275 | MAC SDL
| CA DOC | CA Document | 0 | CA DOC
| General | General | 0 | General
| Table of Contents | Table of Contents | 0 | General
| Title | Title | 0 | General

## TopicGroupings
Topic | Grouping
0 | General
A-MPDU | Frame Format
A-MSDU | Frame Format
Antenna Selection | Beamforming & Adaptation
Beamforming | Beamforming & Adaptation
Block Ack | MAC
CA DOC | CA DOC
CCA | Coexistence
Coexistence | Coexistence
DLS | MAC
Duplicate | Duplicate
Features | General
Frame Formats | Frame Format
General | General
HT Action Frames | Frame Format
HT Elements | Frame Format
Interfaces | General
Link Adaptation | Beamforming & Adaptation
MAC Interface | MAC
MAC Management | MAC
MAC Operation | MAC
MAC SDL | MAC
Management Frames | Frame Format
MCS | PHY
MIB | General
MLME | MAC
PCO | Coexistence
PHY Beamforming | Beamforming & Adaptation
PHY Characteristics | PHY
PHY General | PHY
PHY Interface | PHY
PHY Management | PHY
PHY Sounding | Beamforming & Adaptation
PICS | General
PLCP | PHY
PLCP Coding | PHY
PLCP Data | PHY
PLCP Frame Format | PHY
PLCP Greenfield | PHY
PLCP Header | PHY
PLCP Interleaver | PHY
PLCP MCS | PHY
PLCP OFDM | PHY
PLCP Preamble | PHY
PLCP Regulatory | Coexistence
PLCP STBC | PHY
PLME | PHY
PMD | PHY
PMD Interface | PHY
Power Management | MAC
Protection Mechanisms | Coexistence
PSMP | PSMP
RCPI | PHY
RIFS | Coexistence
Security | MAC
Synchronization | MAC
TSPEC | Frame Format
ZLF | Beamforming & Adaptation
General