## Title
IEEE P802.11 Wireless LANs
Submission
Designator: | doc.: IEEE 802.11-06/0717r39
Venue Date: | Sept 2006
First Author: | Peter Loc
Subject: | Resolution of comments received during IEEE 802.11 Letter Ballot 84
Full Date: | 2006-10-23
Author(s): | Peter Loc
Marvell
Abstract:
Letter Ballot 84 was a vote to submit the contents of document IEEE 802.11 TGn Draft 1.0 to Sponsor Ballot.
This document contains the comments received during Letter Ballot 84, and their resolutions.
Organisation of this document: The spreadsheet contains multiple tabs along the bottom. The green tabs contains the comments compiled from the commenter responses to LB84. The "Editorial" tab includes unique editorial comments. The "Technical" tab includes unique technical comments.
The yellow tabs contain lookup tables used to help classify comments (preliminary, pending discussion at the May 13th meeting).
Also, see the Revision History tab.
Notice: This document has been prepared to assist IEEE 802.11. It is offered as a basis for discussion and is not binding on the contributing individual(s) or organization(s). The material in this document is subject to change in form and content after further study. The contributor(s) reserve(s) the right to add, amend or withdraw material contained herein.
Release: The contributor grants a free, irrevocable license to the IEEE to incorporate material contained in this contribution, and any modifications thereof, in the creation of an IEEE Standards publication; to copyright in the IEEE’s name any IEEE Standards publication even though it may include portions of this contribution; and at the IEEE’s sole discretion to permit others to reproduce in whole or in part the resulting IEEE Standards publication. The contributor also acknowledges and accepts that this contribution may be made public by IEEE 802.11.
Patent Policy and Procedures: The contributor is familiar with the IEEE 802 Patent Policy and Procedures <http:// ieee802.org/guides/bylaws/sb-bylaws.pdf>, including the statement "IEEE standards may include the known use of patent(s), including patent applications, provided the IEEE receives assurance from the patent holder or applicant with respect to patents essential for compliance with both mandatory and optional portions of the standard." Early disclosure to the Working Group of patent information that might be relevant to the standard is essential to reduce the possibility for delays in the development process and increase the likelihood that the draft publication will be approved for publication. Please notify the Chair <stuart.kerry@philips.com> as early as possible, in written or electronic form, if patented technology (or technology under patent application) might be incorporated into a draft standard being developed within the IEEE 802.11 Working Group. If you have questions, contact the IEEE Patent Committee Administrator at <patcom@ieee.org>.

## Revision History
Revision History
Revision | Date | Summary of Changes
r11 | 2006-07-07 | Reconciled with other spreadsheets (Adrian Stephens)
r12 | 2006-07-12 | Merged in updates from email from FRAME telecon
r17 | 2006-07-15 | Transfers in/out
r23 | 2006-07-24 | Reconciled with other spreadsheets (Adrian Stephens)
r27 | 2006-09-07 | Reconciled with other spreadsheets (Adrian Stephens)
r34 | 2006-09-16 | Reconciled with other spreadsheets (Adrian Stephens)
r37 | 2006-09-27 | Reconciled with other spreadsheets (Adrian Stephens)
r39 | 2006-10-23 | Reconciled with other spreadsheets (Adrian Stephens)

## Summary
Count of Name of Commenter(Ed) |  | Type E/HE/T/ST/DT(Ed)
Resn Status | CID | DT | HE | ST | T | (empty) | Total Result
A |  |  |  | 3 | 10 |  | 13
C |  | 6 |  | 3 | 4 |  | 13
D |  | 16 |  | 6 | 14 |  | 36
EMR | 11948 |  |  |  | 1 |  | 1
| 11952 |  |  |  | 1 |  | 1
EMR Result |  |  |  |  | 2 |  | 2
ER | 1179 |  |  |  | 1 |  | 1
| 1249 |  |  |  | 1 |  | 1
| 4519 | 1 |  |  |  |  | 1
| 7882 |  |  | 1 |  |  | 1
| 8275 | 1 |  |  |  |  | 1
ER Result |  | 2 |  | 1 | 2 |  | 5
R |  | 2 |  | 1 | 3 |  | 6
T |  | 1 |  | 1 |  |  | 2
(empty) |  | 6 | 2 | 17 | 14 |  | 39
Total Result |  | 33 | 2 | 32 | 49 |  | 116

## Frame Format
CID | Name of Commenter(Ed) | Clause Number(C) | Page(C) | Line(C) | Type of Comment T/E(C) | Part of No Vote(Y/N) | Page(Ed) | Line(Ed) | Clause Title(Ed) | Clause(Ed) | Type E/HE/T/ST/DT(Ed) | Duplicate of CID | Resn Status | Assignee | Submission | TGn approval | Comment | Proposed Change | Resolution | Edited in draft | Topic lookup | Topic Group Lookup |  | My order
32 | Adachi, Tomoko | 7.4A.1.2 | 80 |  | T | Y | 80 |  |  | 7.4A.1.2 | ST |  | C |  |  |  | What is negotiated_MPDU_limit in Fig. n33? Maximum Rx A-MPDU Factor is negotiated but there is no mechanism to negotiate the limit of MPDU. Negotiated_MPDU_limit should be changed to the actual maximum length of payload in data type MPDU when A-MPDU is used, which is 2324 octets. | Correct "negotiated_MPDU_limit" in Fig. n33 to other word or actual value. | Counter - remove "get_MPDU_length(offset) <= negotiated_MPDU_limit &&" from Fign47(D1.06) |  | A-MPDU | Frame Format
33 | Adachi, Tomoko | 7.4A.2 | 80 |  | T | Y | 80 |  |  | 7.4A.2 | ST |  | A |  |  |  | "Block-Ack policy" in Tables 48 and 49 is confusing. It looks as if it is when the Ack Policy of the QoS Control field is 11 (Block Ack) but actually it's meaning that Data MPDUs are sent under BlockAck agreement. | Change the phrase "Data MPDUs sent under Block-ACK policy" in Tables 48 and 49 to other appropriate phrase so that it clearly includes Implicit BAR case. | Accept - Change in table n43 and n44 all "BA policy" to "BA agreement" except in "BA Ack Policy field" , which remains unchanged |  | A-MPDU | Frame Format
493 | Choudhury, Abhijit | 7.4A.1 | 78 | Table n47 | T | Y | 78 | 15 |  | 7.4A.1 | ST |  | C |  |  |  | Can an MPDU within an A-MPDU aggregate contain an A-MSDU ? If yes, the MPDU length field cannot be 12 bits as the lengths specified earlier go up to 8K or 13 bits. | Make the length of this field consistent with the size of the maximum A-MSDU possible. | Counter - The change was made in subclause 7.2.2.1 (D1.06) |  | A-MPDU | Frame Format
494 | Choudhury, Abhijit | 7.4A.2 | 81 | 0 | E | N | 81 | 0 |  | 7.4A.2 | T |  | A |  |  |  | For QoS Data, in the comment column specify that it is only one TID per aggregation |  | Accepted - See table n43 (D1.06) |  | A-MPDU | Frame Format
548 | Conner, W. Steven | 7.2.2.1 | 31 | 3 | T | Y | 31 | 3 |  | 7.2.2.1 | T |  | R |  |  |  | For table row with ToDS=1/FromDS=1, Address 3 and Address 4 are both listed as value BSSID. This conflicts with the address mapping convention for ToDS=1/FromDS=1 in the base draft where Address3=DA and Address4=SA. | Update the fields to match Table 7 in the base draft. | Reject - DA and SA are included in the MSDU inside the A-MSDU. It's not necessary to specify them in Adrress 3 and 4 respectively |  | A-MSDU | Frame Formats
660 | CYPHER, DAVID | 7.4.7.4 | 61 | 2 | T | Y | 61 | 2 |  | 7.4.7.4 | ST |  | A |  |  |  | Missing Explicit Feedback Format B8-B11 | Add missing specification information | Accepted. Change was made (D1.06) |  | Beamforming | Frame Format
773 | Durand, Roger | 7.4.1.5 |  |  | T | Y | 55 |  |  | 7.4.1.5 | ST |  | T |  |  |  | missing detail | how is a channel switch implemented given STBC clients associated? |  |  | Management Frames | MAC
1105 | Fischer, Matthew | 5.6 | 11 | 11 | T | Y | 11 | 11 |  | 5.6 | T |  | C |  |  |  | In subpart c) subpart 1) -- this is the list of DATA frames allowed to be sent as class 3 frames - I believe that we need to ADD another item here, which would be QOS NULL DATA frames which include an embedded HT Management Action body. | Add a new item v which covers the QOS NULL with Management Action body | Counter - Subclause 5.6 has been deleted in D1.06 and moved to the appropriate section |  | General | Frame Format
1106 | Fischer, Matthew | 5.6 | 11 | 11 | T | Y | 11 | 11 |  | 5.6 | T |  | C |  |  |  | Need to accommodate block ack function within IBSS case. Need to add BA and BAR frames to allowed class 1 control frames, and need to allow either MA frame for BA category within class 1, or allow QOS NULL with MA Body category BA in class 1 (which is probably already implicitly allowed) | Add BA and BAR and all subvariants to class 1 control frame list. Add MA of category BA to class 1 management frame list. Add QOS Null with MA body to class 1 data list, but only when MA body is BA category. | Counter - Subclause is deleted in 1.06 and moved to the appropriate section |  | General | Frame Format
1109 | Fischer, Matthew | 7 |  |  | T | Y | 13 |  |  | 7 | T |  | D |  |  |  | what TID or AC does a TSPEC belong to? | clarify | The chair takes an action item to get further clarification from the commenter |  | Frame Formats | Frame Format
1127 | Fischer, Matthew | 7.1.3.8 | 20 | 16 | T | Y | 20 | 16 |  | 7.1.3.8 | T | 1131 |  |  |  |  | The use of the term "aggregated" is confusing and/or restrictive. | Change "Aggregated means feedback aggregated with any other response in the same TxOP" to "Aggregated means that feedback is sent in any response within the same TXOP" | see CID 1131 |  | Frame Formats | Frame Format
1178 | Fischer, Matthew | 7.3.2.30 |  |  | T | Y | 40 |  |  | 7.3.2.30 | T |  | D |  |  |  | What is the relationship between the MSDU size parameters and the size of an A-MPDU or A-MSDU? | Change the MSDU parameters to be MPDU parameters to accommodate aggregation schemes. | Requires a submission to further clarify the proposed relationship |  | TSPEC | Frame Format
1196 | Fischer, Matthew | 7.3.2.47.8 | 53 |  | T | Y | 53 |  |  | 7.3.2.48 | DT |  | C |  |  |  | MIXED mode setting in additional HT information element - make specific language to allow the following: AP shall set mixed operating mode when legacy is associated, and MAY set mixed mode otherwise - and STA SHALL use protection when MIXED mode is indicated, and MAY use protection when MIXED mode is not indicated | Actually, the proposed language, "AP shall set mixed operating mode when legacy is associated, and MAY set mixed mode otherwise - and STA SHALL use protection when MIXED mode is indicated, and MAY use protection when MIXED mode is not indicated," being behavioral, needs to appear somewhere in clause 11. | Counter - See Table n25, page 64 (D1.06) |  | HT Elements | Frame Format
1197 | Fischer, Matthew | 7.3.2.47.8 | 53 |  | T | Y | 53 |  |  | 7.3.2.48 | T |  | C |  |  |  | For the "operating mode" case "01" in the additional HT information element -- for this case, the language should read: "either or both of the control and extension channels" | Change the description of the bit combination 01 of the operating mode from "both the control and extension channels" to read: "either or both of the control and extension channels" | Counter - See Table n25, page 64 (D1.06) |  | HT Elements | Frame Format
1201 | Fischer, Matthew | 7.3.2.47.8 | 53 |  | T | Y | 53 |  |  | 7.3.2.48 | T |  | A |  |  |  | In the first row of the table on this page, the text in the "use" column describes behavior which should appear in a behavioral clause of the draft/amendment - such as 11. | Move the cited text to an appropriate clause, such as 11, and add "shall" to the statement with an appropriate qualifier. | Accept - see D1.06 |  | HT Elements | Frame Format
1211 | Fischer, Matthew | 7.4.7.10 |  |  | T | Y | 76 |  |  | 7.4.7.10 | T |  | A |  |  |  | All of the information fields in this MA frame need to have definitions within 7.3.1 | Move the definitions of all information fields of this MA Frame as new subclauses beneath 7.3.1 and provide definitions for those fields that lack one | Accepted - see 7.3.1 (D1.06) |  | PSMP | Frame
1235 | Fischer, Matthew | 7.4.7.4 | 60 |  | T | Y | 60 |  |  | 7.4.7.4 | T |  | A |  |  |  | All of the information fields in this MA frame need to have definitions within 7.3.1 | Move the definitions of all information fields of this MA Frame as new subclauses beneath 7.3.1 and provide definitions for those fields that lack one | Accepted - see 7.3.1 (D1.06) |  | Beamforming | Frame Format
1236 | Fischer, Matthew | 7.4.7.5 |  |  | T | Y | 62 |  |  | 7.4.7.5 | T |  | A |  |  |  | All of the information fields in this MA frame need to have definitions within 7.3.1 | Move the definitions of all information fields of this MA Frame as new subclauses beneath 7.3.1 and provide definitions for those fields that lack one | Accepted - see 7.3.1 (D1.06) |  | Beamforming | Frame Format
1238 | Fischer, Matthew | 7.4.7.6 |  |  | T | Y | 63 |  |  | 7.4.7.6 | T |  | A |  |  |  | All of the information fields in this MA frame need to have definitions within 7.3.1 | Move the definitions of all information fields of this MA Frame as new subclauses beneath 7.3.1 and provide definitions for those fields that lack one | Accepted - see 7.3.1 (D1.06) |  | Beamforming | Frame Format
1242 | Fischer, Matthew | 7.4.7.8 |  |  | T | Y | 72 |  |  | 7.4.7.8 | T |  | A |  |  |  | All of the information fields in this MA frame need to have definitions within 7.3.1 | Move the definitions of all information fields of this MA Frame as new subclauses beneath 7.3.1 and provide definitions for those fields that lack one | Accepted - see 7.3.1 (D1.06) |  | Beamforming | Frame Format
1247 | Fischer, Matthew | 7.4A.2 |  |  | T | Y | 80 |  |  | 7.4A.2 | T |  | C |  |  |  | Row 3 of the table - QOSNULL - what is meant by "can be sent out of any block ack agreement"? Same issue with EACH TABLE in this section. | Please provide a coherent explanation of the description field for QOS NULL - I believe that it is supposed to be saying something like: "The QOS NULL frame may be sent as part of an aggregate even when no block ack agreement exists for the frame, in which case, the QOS NULL frame must employ the NOACK ack policy." - apply to all instances in this section. | Counter - Change the description column for QoS Null in tables n43, n44 and 45 with " The QOS NULL frame may be sent as part of an aggregate even when no block ack agreement exists for the frame. In all cases, the QOS NULL frame must employ the NOACK ack policy. |  | A-MPDU | Frame Format
1248 | Fischer, Matthew | 7.4A.2 |  |  | T | Y | 80 |  |  | 7.4A.2 | T |  | A |  |  |  | Row 3 of the table - QOSNULL - too much information in the comment field. Same issue with EACH TABLE in this section. | Strike the sentence "This supports explicit feedback and channel calibration" - apply to all instances in this section. | Accept make suggested changes to tables n43, n44 and n45 |  | A-MPDU | Frame Format
1553 | Haisch, Fred | 7.2.1 | 22 | 9 | T | Y | 22 | 9 |  | 7.2.1 | T |  | D |  |  |  | Isn't the HT control field included in HT Control Frames. If so, this this needs to be refelected in Clase 7.2.1 | See Coment | Deferred until a decision is made on which frame types can carry HTC fields. |  | Frame Formats | Frame Format
1746 | Inoue, Yasuhiko | 7.3.2.48 | 53 |  | T | Y | 53 |  |  | 7.3.2.48 | DT |  | T | See Srini's contribution 1572 |  |  | Table n19, Operating Mode: Result of interpretation of this field determines the protection policy in the BSS. There seems to be three cases, namely (i) No Protection, (2) Optional, (3) Required. However, I think "No Protection" does not mean that protection is not allowed. Therefore, case (1) and (2) can be the same. As a result, there seems to be only two cases, (1) Required and (2) Not Required. I do not think the reason why the AP sets the value may not be important for the STAs. So, I do not understand the classification here and do not think only one bit is necessary. | As suggested. |  |  | HT Elements | MAC
1747 | Inoue, Yasuhiko | 7.4A | 78 | 11-12 | T | Y | 78 | 11 |  | 7.4A | T |  | R |  |  |  | A-MPDU sub-frame format: (1) I do not understand why unique pattern appears in the end of MPDU Delimiter. (2) I also do not understand why CRC need to protect the Reserved field. | Clarify | Rejected. See explanation in table n42 A-MPDU Delimiter Fields |  | A-MPDU | Frame Format
1909 | Ji, Lusheng | 7.1.3.1.2 | 15 | 5 | T | Y | 15 | 5 |  | 7.1.3.1.2 | T |  | D |  |  |  | QoS+Null is being re-defined here as a Management Action frame | Change entry in Table 1 in 7.1.3.1.2 row 11-Data-1100 to indicate "QoS Null (no data), or Management Action frame". Or, if my other comments on this subject are accepted, reject this one. | Chair to get more clarification from the commenter |  | Frame Formats | Frame Format
1910 | Ji, Lusheng | 7.1.3.1.2 | 15 | 5 | T | Y | 15 | 5 |  | 7.1.3.1.2 | T |  | D |  |  |  | Text below Table 1 no longer accurate | Change text below Table 1 to remove the mention of bit 6 meaning "No Frame Body" field. Or, if my other comments on this subject are accepted, reject this one | Chair to get more clarification from the commenter |  | Frame Formats | Frame Format
1911 | Ji, Lusheng | 7.1.3.1.5 | 15 | 8 | T | Y | 15 | 8 |  | 7.1.3.1.5 | T |  | D |  |  |  | Changes to 7.1.3.1.5 are confusing. Are "frames exchanged between HT peers that are acknowledged using Block Ack" some of the ones that "have another fragment of the current MSDU or current MMPDU to follow."? If so, then the sentence should make that clear that the second sentence is overriding the statement in the first sentence. If not, then how is the second sentence different than the cases covered by the third ("all other frames")? | Please clarify the intent of this change | Will discuss this jointly with the MAC adhoc. This adhoc group believes that the second sentence beginning from "It is set to 0 …." should be removed. |  | Frame Formats | Frame Format
2000 | Ji, Lusheng | 7.1.3.1.2 | 31 | 14 | T | Y | 31 | 14 |  | 7.1.3.1.2 | T | [5 empty] | If the intent is to allow data in a frame with the "No Frame Body" bit set, fix Table 1 in 7.1.3.1.2 and the text following it to clarify this. | Make change indicated in comment |  |  | Frame Formats | Frame Format
2125 | Ji, Lusheng | 7.3.2.47.1 | 41 | 17 | T | Y | 41 | 17 |  | 7.3.2.47.1 | DT |  | D |  |  |  | IE length of 26 is excessive for listing these capabilities. | Reduce the number of options. Reduce the number of bits needed to describe these options, and consider putting them in the Extended Capabilities IE rather than a new IE. | Srini will bring in a submission to further support the request for reducing the length of this IE |  | HT Elements | Frame Format
2142 | Ji, Lusheng | 7.3.2.47.2 | 44 | 0 | T | N | 44 | 0 |  | 7.3.2.47.2 | T |  | D | Marc |  |  | STBC support - "BSS does/does not…" | Change to "device", remove conditional definition since its meaning isn't based on frame type | Marc will provide a submission to clarify and clean up the definition of various STBC capability bits. |  | HT Elements | Frame Format
2257 | Ji, Lusheng | 7.4.7.4 | 60 | 4 | T | Y | 60 | 4 |  | 7.4.7.4 | T |  |  | Shravan |  |  | Definition of Explicit Feedback Format not in Table n25 | Add to table n25, or delete from Figure n22 | Transfer to Frame Format ad hoc |  | Beamforming | Frame Format
2268 | Ji, Lusheng | 7.4.7.5 | 63 | 1 | T | Y | 63 | 1 |  | 7.4.7.5 | ST | [6 empty] | If they are unused, state that the value are reserved and set to zero | Transfer to Frame Format ad hoc |  | Beamforming | Frame Format
2274 | Ji, Lusheng | 7.4.7.6 | 64 | 2 | T | Y | 64 | 2 |  | 7.4.7.6 | ST | [5 empty] | MCMR Segment Sequence value unspecified | State that it is reserved and set to zero. | Transfer to Frame Format ad hoc |  | Beamforming | Frame Format
2280 | Ji, Lusheng | 7.4.7.6 | 64 | 6 | T | Y | 64 | 6 |  | 7.4.7.6 | ST | [5 empty] | No definition given for Explicit Channel feedback field | Mark that field as "Reserved", and set to zero | Transfer to Frame Format ad hoc |  | Beamforming | Frame Format
2327 | Ji, Lusheng | 7.4.7.8 | 73 | 1 | T | Y | 73 | 1 |  | 7.4.7.8 | ST | [5 empty] | Whether Transmit Beamforming Control field, or CSI Matrices Control field, not all of the fields are specified | Specify all the fields | Transfer to Frame Format ad hoc |  | Beamforming | Frame Format
3694 | Kandala, Srinivas | 5.6 | 11 | 21 | T | Y | 11 | 21 |  | 5.6 | ST | [5 empty] | Some of the HT action frames should be allowed in IBSS. Examples include the feedback action frames. | Reconsider the classification of these frames. | Gen AdHoc: Transfer to FrameFormat |  | General | Frame Format
3715 | Kandala, Srinivas | 7.1.3.8 | 20 |  | T | Y | 20 |  |  | 7.1.3.8 | T |  | D | Adrian |  |  | Table n6 - Spell the bit combination more clearly (ie which bit is more significant etc | As suggested | Adrian will bring a submission to present a solution to the bit numbering scheme |  | Frame Formats | Frame Format
3753 | Kandala, Srinivas | 7.3.2.47.2 | 43 |  | T | Y | 43 |  |  | 7.3.2.47.2 | DT |  | D |  |  |  | This field is clearly not necessary. If DS/CCK rates are not supported, do not include them in the supported rates (and extended supported rates) field. I do not see what extra information this field provides. BTW, that is how the beacon appears in the 5GHz (no DS/CCK rates in the supported rates:)) | Delete the field | The group had a straw poll and the result 3/3 |  | HT Elements | Frame Format
3756 | Kandala, Srinivas | 7.3.2.47.4 | 45 |  | T | Y | 45 |  |  | 7.3.2.47.4 | DT |  | D | Srini |  |  | Given the large number of optional frames, this field will have a few bits set to 1 (for mandatory only 8) and all the other bits set to 0. Given this case, it makes more sense to have the supported MCS set indicated in an IE. Remember that in 2.4 GHz, generally the beacon will be sent at 1 Mbps and a beacon already lasts longer than a millisecond (200 bytes = 1600 bits takes 1.792 microseconds). Please do not be indiscriminate with the fields in a beacon. | Move the Supported MCS set out of HT Capability Information Element. Create a new Supported MCS IE with a variable length field. | Srini will bring in a submission |  | HT Elements | Frame Format
3758 | Kandala, Srinivas | 7.3.2.47.5 | 46 |  | T | Y | 46 |  |  | 7.3.2.47.5 | DT |  | D |  |  |  | This field is a great candidate to have its own IE. There is no real danger of specifying too many IEs - there are still around 200 available | Make this field into an IE | Show benefit in adding another IE |  | HT Elements | Frame Format
3760 | Kandala, Srinivas | 7.3.2.47.5 | 46 |  | T | Y | 46 |  |  | 7.3.2.47.5 | DT |  | D | Srini |  |  | Group parameters based on the functionality and put them in IEs to make the parsing of the frames easier. | Move MCS feedback out of the Extended HT Capability Info field | Show benefit in adding another IE |  | HT Elements | Frame Format
3771 | Kandala, Srinivas | 7.3.2.48 | 52 |  | T | Y | 52 |  |  | 7.3.2.48 | T | [5 empty] | Can a control channel's width can be anything other than 20 MHz? | Clarify (in the draft) or delete "20 MHz" from the description of "Control Channel" |  |  | HT Elements | Frame Format
3778 | Kandala, Srinivas | 7.3.2.48 | 53 |  | T | Y | 53 |  |  | 7.3.2.48 | DT | [5 empty] | What is the reason for this particular restrction (and perhaps not other type) "no APSD non-HT devices associated"? If RIFS mode is hurting non-HT devices it should hurt all of them, why only when stations with APSD mode enabled are associated? Can the APSD stations not wait when there is too much bursting? If this is the case, when APSD stations are in teh BSS, do we disable Bursting? How about limits on medium occupancy then? | Please clarify - preferably remove the sentence |  |  | HT Elements | Frame Format
3781 | Kandala, Srinivas | 7.3.2.48 | 54 |  | T | Y | 54 |  |  | 7.3.2.48 | T | [5 empty] | If you had a separate IE for STBC, you wouldn’t need this field. | Use a separate IE for STBC and delete the subfield "Secondary Beacon" |  |  | HT Elements | Frame Format
3785 | Kandala, Srinivas | 7.3.2.48 | 54/55 |  | E | Y | 54 |  |  | 7.3.2.48 | T | [5 empty] | The mixed mode or non-GF mode appears to be based on association. But this is not sufficient. You almost always encounter OBSS and should be based on the presence. | For both Operating mode, and Non-GF Devices Present, make the settings based on the presence of the device in the BSA rather than associaion in a BSS. | Ed: reclassified as technical. |  | HT Elements | Frame Format
3810 | Kandala, Srinivas | 7.4.7.5 |  |  | T | Y | 62 |  |  | 7.4.7.5 | T | [5 empty] | What does a value of Unused (for Explicit Feedback Sequence)? How is it indicated? How is it Coded - 0 or some other value?? | Clarify | Transfer to Frame Format ad hoc |  | Beamforming | Frame Format
3814 | Kandala, Srinivas | 7.4.7.6 |  |  | T | Y | 63 |  |  | 7.4.7.6 | T | [5 empty] | What does a value of Unused (for MIMO CSI Matrices) mean? How is it indicated? How is it Coded - 0 or some other value?? | Clarify | Transfer to Frame Format ad hoc |  | Beamforming | Frame Format
3818 | Kandala, Srinivas | 7.4A.1 | 79 |  | T | Y | 79 |  |  | 7.4A.1 | ST | [5 empty] | To ensure that the ordering of the encoded bits is correct, please add a diagram with the correct indication of input and output | As suggested. |  |  | A-MPDU | Frame Format
3820 | Kandala, Srinivas | 7.5 |  |  | T | Y | 81 |  |  | 7.5 | T | [5 empty] | Update the frame usage | As suggested |  |  | A-MPDU | Frame Format
3968 | Kasher, Assaf | 7.1.3.8 | 20 | 15 | T | N | 20 | 15 |  | 7.1.3.8 | DT |  | D |  |  |  | "Immediate Feeback SIFS after the PPDU that contains Request" is not useful when ZLF is used as the feedback will be sent before the channel is sounded | Add a sentence saying that in the case of ZLF, the immediate feedback follows the last ZLF. | see CID 1131 |  | Frame Formats | Frame Format
4044 | Kerry, Stuart | 5.6 | 11 | 10 | T | Y | 11 | 10 |  | 5.6 | ST | [5 empty] | Management Action Frames encapsulated in QoS Null Data frames are missing. | Add Management Action Frames encapsulated in QoS Null Data frames to the Data Frame list. | Gen AdHoc: Transfer to Frame Format |  | General | Coexistence
4045 | Kerry, Stuart | 5.6 | 11 | 21 | T | Y | 11 | 21 |  | 5.6 | T | [5 empty] | HT action frames | These frames must not be a part of Management Frames, since they are sent out as QoS null embedded frames | Gen AdHoc: Transfer to FrameFormat |  | General | Frame Format
4222 | Kneckt, Jarkko | 7.4.7.4 | 61 | Table n25 | T | Y | 61 | 1 |  | 7.4.7.4 | ST | [5 empty] | Format for Explicit Feedback Format field of Figure n22 on page 60 needs to be defined in this table | Add another row in this table with Field column being "Explicit Feedback Format" and Description column being "Set to 0" of "Discard" | Transfer to Frame Format ad hoc |  | Beamforming | Frame Format
4349 | Lefkowitz, Martin | Table N-16 | 42 | 3 | T | Y | 42 | 3 |  | 7.3.2.47.2 | ST |  | D |  |  |  | "Green Field preamble" is undefined Thus far | Define it in section 3 | Request a submission to define GF preamble, short GI, LDPC, MIMO power save, STBC etc.. |  | HT Elements | Frame Format
4501 | Liu, Der-Zheng | 7.4A.1.2 | 80 | 7 | T | Y | 80 | 7 |  | 7.4A.1.2 | ST | 32 |  |  |  |  | What is negotiated_MPDU_limit in Fig. n33? | Specify in detail. |  |  | A-MPDU | Frame Format
4603 | Malinen, Jouni | 7.1.3.1.10 | 15 | 16 | T | Y | 15 | 16 |  | 7.1.3.1.10 | DT |  | D |  |  |  | Re-use of Order field for indicating whether the HT Control Field is included does not sound desirable. Order field is already used for other purpose and because of this, it does not seem to be possible to parse frames correctly without knowing whether the transmitter or receiver is a HT QSTA. | Consider using another mechanism for specifying whether HT Control Field is included in a way that would not require re-using existing flags in the header for completely different purpose. | Request submission from the commenter |  | Frame Formats | Frame Format
4617 | Malinen, Jouni | 7.4.1.5 | 55 | 12 | T | Y | 55 | 12 |  | 7.4.1.5 | T | [5 empty] | The frame format of Channel Switch Announcement is modified to include extra information. However, this frame is already in use and existing implementations may reject the frame if it is longer than the format defined in the current standard. | Consider allocating a new Action Value for the frame if the length of the frame is changed since the current standard does not seem to indicate that this frame could be incremented in size. |  |  | Management Frames | Frame Format
5135 | Meylan, Arnaud | 7.1.3.8 | 20 | table n7 | T | Y | 20 | 18 |  | 7.1.3.8 | T |  | D |  |  |  | Why restrict feedback to immediate XOR unsolicited XOR aggregated | change the definition of '10' to 'Immediate feedback and unsolicited is allowed' | see CID 1131 |  | Frame Formats | Frame Format
5136 | Meylan, Arnaud | 7.1.3.8 | 20 | table n7 | T | Y | 20 | 18 |  | 7.1.3.8 | T |  | D |  |  |  | Why restrict feedback to immediate XOR unsolicited XOR aggregated | change the definition of '11' to 'Aggregate feedback and unsolicited is allowed' | see CID 1131 |  | Frame Formats | Frame Format
6773 | Morioka, Yuichi | 7.1.3.8 | 18 | 12 | T | Y | 18 | 12 |  | 7.1.3.8 | DT |  | D |  |  |  | Receiver shall honor TRQ, if it supports the Rx of Implicit TxBF, except when the MPDU containing TRQ does not trigger an immediate response, i.e. TRQ by itself shall not trigger a response frame. | Add; "Receiver shall honor TRQ, if it supports the Rx of Implicit TxBF, except when the MPDU containing TRQ does not trigger an immediate response, i.e. TRQ by itself shall not trigger a response frame." | Request more info from commenter |  | Frame Formats | Frame Format
6887 | Nanda, Sanjiv | 7.1.3.1.10 | 15 | 16 | E | N | 15 | 16 |  | 7.1.3.1.10 | DT |  | D |  |  |  | Clarify that control and management frame types may be +HTC | "The HT Control Field may be included in any control, management or data frame type, except a non-QoS data frame." |  |  | Frame Formats | Frame Format
6889 | Nanda, Sanjiv | 7.1.3.1.5 | 15 | 8 | T | N | 15 | 8 |  | 7.1.3.1.5 | DT |  | D |  |  |  | Is Fragmentation between HT peers allowed? | Restate as "No fragmentation is allowed between HT Peers. Fragmentation can be used when an HT AP or STA is communicating with a non-HT STA or AP." |  |  | Frame Formats | Frame Format
7223 | Raissinia, Ali | 7.1.3.1.10 | 15 | 17 | T | Y | 15 | 17 |  | 7.1.3.1.10 | DT |  | D |  |  |  | Although order bit signaling to indicate the presence of HT control field allows HT control field to be in All frames except the non-QoS data frames, but the use of +HTC frames should be limited to Unicast QoS data frames and BAR and BA control frames only. | Change the text to only allow HTC+ frame for all Unicast QoS data frames as well as BAR and BA control frames ONLY. |  |  | Frame Formats | Frame Format
7232 | Raissinia, Ali | 7.2.2.2 | 31 | 16 | T | N | 31 | 16 |  | 7.2.2.2 | DT |  | C |  |  |  | The ACK policy for QoS Null embedding of MA is suggested to be normal ACK or no-ACK. Since this frame maybe included in an A-MPDU aggregate therefore it should allow the use of Block-ACK as ACK policy as well. Additionally, it should also be allowed to use implicit BlockAck in an aggregate. | Modify the text to allow ACK policies required for aggregation/Block-ACK transmissions. | Instruct the editor to add the following to the section "When a QoS Null embedding of management action is included in A-MPDU, the only permitted ACK policy is No Ack.". Also change the table in section 7.1.3.5.3 "For QoS Null ...." to reflect this condition. The MA embedding was intended to allow CSI information to be aggregated with control information (e.g. CTS, BA). This information is necessarily of limited lifetime and there's not a lot of point in retrying it if it fails - better to transmit a later CSI. Making it acknowledged potentially adds delay which reduces the value of the channel estimate - or it requires a distinct sequence number and BA state for these frames, which is an overkill. Therefor I would propose to reject the comment for this reason. Instruct the editor to add the following to the section "When a QoS Null embedding of management action is included in A-MPDU, the only permitted ACK policy is No Ack" |  | Management Frames | Frame Format
7240 | Raissinia, Ali | 7.3.2.48 | 53 | Table n19 | T | N | 53 | 1 |  | 7.3.2.48 | DT |  | C |  |  |  | Please justify the reasons for why the RIFS is not to be used only when APSD devices are present. Should it be when non-HT devices are present instead if the assumption that the non-HT devices might not be able to decode MAC frames to set their NAV and/or to find out when the current transmission ends. | Drop the word APSD from the text. | Straw poll 1 Do we support a mechanism, in which the maximum duration a STA can transmit without transmitting a MM/legacy PPDU, preceded by at least SIFS is limited to some TBD duration? The burst limit is applied when a bit in the HT information element is set. This bit is set in the presence of power-saving legacy devices associated in the BSS. Yes/No/Abstain Unanimous Straw poll 2 The TBD duration for 2.4 GHz is 1) 3.08 ms 2 2) 6.xx? ms 6 3) 12 ms 2 The TBD duration for 5 GHz is 1) 3.08 ms 5 2) 6 ms 3 3) 12 ms 0 Instruct the editor to make changes consistent with the results of straw polls. |  | HT Elements | Frame Format
7252 | Raissinia, Ali | 7.4A.1 | 79 | 6 | T | Y | 79 | 6 |  | 7.4A.1 | DT |  | C |  |  |  | To improve reliability the delimiter with length zero "shall be used" instead of "can be used" for PAD bytes. | Make the modification. | Instruct the editor to renove the word NOTE on line 75 nof page #18 (D1.06) and change "can be" to "shall". Also, add reference to 9.7c.2 |  | A-MPDU | Frame Format
7253 | Raissinia, Ali | 7.4A.1 | 79 |  | T | N | 79 |  |  | 7.4A.1 | ST |  | A |  |  |  | Be explicit about the ordering of all bits into the CRC-8 Gen. Perhaps add a diagram such as Fign55 with the correct input/output. This should remove any interoperability issues. | Add a similar diagram as Fign55 with appropriate details of input/output. Editor: Embedded diagram removed | Accepet |  | A-MPDU | Frame Format
7254 | Raissinia, Ali | 7.4A.2 | 80 | Table n48 | T | Y | 80 | 31 |  | 7.4A.2 | DT |  | D | Yuichi |  |  | The comments on the first row, inclusion of BlockAck in an A-MPDU states that BA may be aggregated. Note that statement in page-88 line 22-23 specifies that control frames use non-HT basic rate according to sub clause 9.6.2. and that is chosen primarily (amongst a few reasons) so that the legacy STAs and OBSS STAs can hear the legacy PPDU and set their NAV accordingly. If however the transmitter obeys the rate decision rule but use A-MPDU aggregation this defeats the purpose. | Change the text in the table to "BlockAck SHALL be non-aggregate frame (see BlockAck explanation)". Alternatively, remove BA from this table and mandate not to include BA in the A_MPDU aggregation even if it is delayed BA with no ACK. Efficiency improvement can be achieved by RIFS/SIFS bursting instead. | It's agreed that a resolution is deferred until a submission (work in progress by Yuichi et all) is put forward to further clarify section 9.6 |  | A-MPDU | Frame Format
7299 | Ramesh, Sridhar | 7.1.3.8 (HT control field) | 18 | 10,11 | T | Y | 18 | 10 |  | 7.1.3.8 | T |  | D | Sanjiv |  | 14 | "When a responder is unable to provide an immediate response to MRQ and sets MFB to all-ones it also sets MFS to 111." Now the requester does not know which MRQ is being responded to. | "When a responder is unable to provide an immediate response to MRQ and sets MFB to all-ones it also sets MFS to the corresponding MRS." | Edit Notes (D1.03) ER: <This resolution commits TGn to accept an as-yet unseen resolution. I cannot action it and I'm not going to chase individual members for their submissions. The resolution should have been "deferred" with Sanjiv as the assignee.>, to resolution (D1.03): Sanjiv will submit the changes to clause 7 and 9 to reflect the suggested change. |  | Frame Formats | Frame Format
7305 | Ramesh, Sridhar | 7.3.2.47.5 (Extended HT Capabilities Info field) | 46 | Table n18 | T | Y | 46 | 4 |  | 7.3.2.47.5 | DT |  | D |  |  |  | Need more granularity/range in specifying transition time. Could go down to SIFS/RIFS at the lower end, even if technology does not allow it today. | Use some reserved bits (B3-B5, say) to increase range & granularity. | Need a submission from the commenter to support more values for the transition time. |  | HT Elements | Frame Format
7356 | Scarpa, Vincenzo | 7.1.3.5.3 | 75 |  | T | Y | 75 |  |  | 7.1.3.5.3 | T | [5 empty] | Qos Null + HTC no ACK policy is legal | In the line of B5B6=00 of Table 6 replace "For QoS Null (no data) frames, this is the only permissible value for the Ack Policy subfield." with "For QoS Null (no data) frames with No HTC field, this is the only permissible value for the Ack Policy subfield." |  |  | Frame Formats | Frame Format
7362 | Scarpa, Vincenzo | 7.4A.2 | 80 |  | T | Y | 80 |  |  | 7.4A.2 | DT | [5 empty] | Control frames (including BAR and BA) should be always sent using legacy PPDU format/rate: this allows legacy devices to resynchronize after having received a MIMO frame that caused an EIFS setting. According to this, BA and BAR frames shouldn't be allowed within A-MPDU aggregates. | Do not allow BAR and BA frames to be included in A-MPDU aggregates. Indicate in section 9.6 that control frames must be sent using legacy PPDU format and a rate included in the BSSBasicRateSet. |  |  | A-MPDU | Frame Format
7811 | SURINENI, SHRAVAN | 7.2.1 | 22 | 9 | E | N | 22 | 9 |  | 7.2.1 | HE | [5 empty] | Add a figure that shows a +HTC control frame (Control frame with HT control field) | Include a figure with specified change | Ed AdHoc: Transfer to Gen AdHoc Gen AdHoc: Transfer to Frame Formats |  | Frame Formats
7813 | SURINENI, SHRAVAN | 7.3.2.47.1 | 13 |  | T | Y | 13 |  |  | 7.3.2.47.1 | DT |  | D |  |  |  | Supported MCS table for STBC is not defined. | Add a separate MCS table for STBC | John K. will take the action item to clarify with the commenter |  | HT Elements | Frame Format
7819 | SURINENI, SHRAVAN | 7.4.7.4 | 61 | 1 | T | Y | 61 | 1 |  | 7.4.7.4 | ST | [5 empty] | Table n25 does not specify all of the fields in Transmit Beamforming Control | All fields should be included. All zeros values for Explicit Feedback Format and Reserved fields should be specified. | Transfer to Frame Format ad hoc |  | Beamforming | Frame Format
7820 | SURINENI, SHRAVAN | 7.4.7.5 | 62 | 13 | T | Y | 62 | 13 |  | 7.4.7.5 | DT | [5 empty] | Value should be specified for unused Explicit Feedback Sequence field | Specify all zeros value | Transfer to Frame Format ad hoc |  | Beamforming | Frame Format
7823 | SURINENI, SHRAVAN | 7.4.7.6 | 64 | 6 | T | Y | 64 | 6 |  | 7.4.7.6 | ST | [5 empty] | All fields in CSI Matrices Control Field need to be defined in Table n30, and values for reserved fields must be defined | Define Explicit Channel Feedback bit, and specify all zeros values in reserved fields. | Transfer to Frame Format ad hoc |  | Beamforming | Frame Format
7826 | SURINENI, SHRAVAN | 7.4.7.7 | 69 | 4 | T | Y | 69 | 4 |  | 7.4.7.7 | ST | [5 empty] | All fields in CSI Matrices Control Field need to be defined in Table n37, and values for reserved fields must be defined | Define Explicit Channel Feedback bit, and specify all zeros values in reserved fields. | Transfer to Frame Format ad hoc |  | Beamforming | Frame Format
7830 | SURINENI, SHRAVAN | 7.4.7.8 | 73 | 2 | T | Y | 73 | 2 |  | 7.4.7.8 | ST | [5 empty] | All fields in CSI Matrices Control Field need to be defined in Table n44, and values for reserved fields must be defined | Define Explicit Channel Feedback bit, and specify all zeros values in reserved fields. | Transfer to Frame Format ad hoc |  | Beamforming | Frame Format
8060 | Trainin, Solomon | 7.1.3.5.3 | 75 |  | T | Y | 75 |  |  | 7.1.3.5.3 | DT | [5 empty] | Qos Null + HTC no ACK policy is legal | In the line of B5B6=00 of Table 6 replace "For QoS Null (no data) frames, this is the only permissible value for the Ack Policy subfield." with "For QoS Null (no data) frames without HTC field, this is the only permissible value for the Ack Policy subfield." |  |  | Frame Formats | Frame Format
8065 | Trainin, Solomon | 7.2.2 | 30 |  | T | Y | 30 |  |  | 7.2.2 | ST | [5 empty] | define HT PPDU for the multicast frames | Add after “in which case QSTAs use QoS data frames.” All HT STAs use non HT PPDU for broadcast data unless a transmitting HT STA knows that all STAs in BSS have HT capability, in which case the transmitting HT STAs uses HT PPDU to transmit data. All HT STAs use non HT PPDU for multicast data unless it is known to the transmitter that all STAs in the BSS that are members of the multicast group have HT capability, in which case HT STAs use HT PPDU |  |  | Frame Formats | Frame Format
8066 | Trainin, Solomon | 7.3.2.47.1 |  |  | T | Y | 41 |  |  | 7.3.2.47.1 | ST |  | D | Solomon and Sanjiv |  |  | Separated supported MCS set for 20Mhz and 40Mhz | New field | Agreed with the suggestion. A submission is required to specify the structure. |  | HT Elements | Frame Format
8075 | Trainin, Solomon | 7.3.2.48 |  |  | T | Y | 51 |  |  | 7.3.2.48 | ST |  | D | Solomon |  |  | Separated basic MCS set for 20Mhz and 40Mhz | New field | Submission required |  | HT Elements | Frame Format
8080 | Trainin, Solomon | 7.4A.2 |  |  | T | Y | 80 |  |  | 7.4A.2 | DT | [5 empty] | define aggregation of the multicast frames | Add Table n50a – Multicast MPDUs Aggregation MPDU MPDU Multicast QoS Data Description QoS Data MPDUs sent to single multicast Receive address Comments No mixture of unicast and multicast MPDU in the same A-MPDU is allowed | Poll1: do we allow multicast in A-MPDU? |  | A-MPDU | Frame Format
8108 | Tsoulogiannis, Tom | 7.1.3.1.5 | 15 | 8-9 | T | Y | 15 | 8 |  | 7.1.3.1.5 | DT |  | D |  |  |  | I believe this statement assumes the fact that clause 9 indicates that all Unicast frames transmitted by an HT to a peer HT using Block Ack are not fragmented. In this case this bit is set to zero anyway and therefore the inclusion of this statement is just confusing and redundant. | Delete the sentence that was added: "It is set to 0 in all frames exchanged between HT peers…..". | A vote was conducted to accept this comment. The result was 5 yes and 3 no - vote failed. |  | Frame Formats | Frame Format
9961 | Xhafa, Ariton | 7.1.4 | 21 |  | T | Y | 21 |  |  | 7.1.4 | T | [5 empty] | The duration/ID field should also take into consideration LongNAV mechanism, where the AP transmits PPDUs to more than one STA. | Change to accomdate LongNAV operation. |  |  | Frame Formats
9976 | Xhafa, Ariton | 7.3.2.47.5 | 46 | Table n18 | T | Y | 46 | 4 |  | 7.3.2.47.5 | ST |  | D |  |  |  | How are the transition time fields defined? It is a mystery to me. |  | The specified values for the transition time were derived from numerous discussions within the Joint Proposal group in the year 2005 before the draft was constructed. Unfortunately some of the presentation materials are not available as references. The best way to move forward is to ask the commenter or anyone who has a problem with any of these values to come forward with a proposed change so the group can consider the change request. |  | HT Elements | Frame Format
10070 | Yamaura, Tomoya | 7.1.3.8 | 20 | 18 | T | Y | 20 | 18 |  | 7.1.3.8 | ST |  | D |  |  |  | Bits themselves in HTC should not imply type of response, I think. Requesting immediate response in HTC overrifing frame exchange sequence definition based on frame types would introduce complexity. | How about this ? Replace " 10 – Immediate feedback" by " 10 - request a receiver to transmit immediate feedback only if the receiver has immediate transmission frame. If such kind of definition would be acceptable, there are a lots of required updates... | see CID 1131 |  | Frame Formats | Frame Format
10297 | Hayes, Kevin | 7.2.2 | 30 |  | T | N | 30 |  |  | 7.2.2 | ST | [5 empty] | HT PPDU for the multicast frames is undefined | Add after “in which case QSTAs use QoS data frames.” All HT STAs use non HT PPDU for broadcast data unless a transmitting HT STA knows that all STAs in BSS have HT capability, in which case the transmitting HT STAs uses HT PPDU to transmit data. All HT STAs use non HT PPDU for multicast data unless it is known to the transmitter that all STAs in the BSS that are members of the multicast group have HT capability, in which case HT STAs use HT PPDU |  |  | Frame Formats | Frame Format
10298 | Hayes, Kevin | 7.4A.2 |  |  | T | N | 80 |  |  | 7.4A.2 | ST |  |  | Amit |  |  | Aggregation of the multicast frames is undefined | Add Table n50a – Multicast MPDUs AggregationMPDU MPDU Multicast QoS Data Description QoS Data MPDUs sent to single multicast Receive address Comments No mixture of unicast and multicast MPDU in the same A-MPDU is allowed | Poll1: do we allow multicast in A-MPDU? Yes/No/Abstain 8/0/0 Poll2: should we leverage the work of PSMP mulicast (meaning waiting for PSMP group to come up with a solution for multicast PSMP before we look into the feasibility for multicast A-MPDU?) 2/4/2 Poll3: Allow no ack policy in A-MPDU, if yes, Amit will bring in a submission to support this change? 8/0/0 |  | A-MPDU | Frame Format
11021 | Marshall, Bill | 7.1.3.1.2 | 31 | 14 | T | Y | 31 | 14 |  | 7.1.3.1.2 | T | [5 empty] | If the intent is to allow data in a frame with the "No Frame Body" bit set, fix Table 1 in 7.1.3.1.2 and the text following it to clarify this. | As in comment |  |  | Frame Formats | Frame Format
11025 | Marshall, Bill | 7.1.3.2 | 15 | 20 | T | Y | 15 | 20 |  | 7.1.3.2 | T |  | D |  | Amit B |  | duration value of MPDUs is unclear | specify the value of duration | Amit Bangal will provide a submission to further define the duration value of MPDUs carried within A-MPDU |  | Frame Formats | Frame Format
11388 | Marshall, Bill | 7.4.7.4 | 60 | 2 | E | N | 60 | 2 |  | 7.4.7.4 | HE | [5 empty] | It seems the intent is to define a common frame format for many of the Management Action Frames, and to use the appropriate fields in that common format for each of the various messages. Suggest that 7.4.7.4 have a figure with the common format that each of the subsequent sections reference. Also have a figure with the format of the Transmit beamforming control field/CSI Matricies control field (which also appear to be identical). Each section then has a series of short paragraphs, one for each field, stating how that field is used in this frame. When it is not used, state that it is reserved and is set to zero on transmit and ignored on reception. | As in comment | Ed: agree with the comment. Need a submission to tidy up all the related management action frames. |  | Beamforming | Frame Format
12003 | Basson, Gal | 9.9.1.2 | 90 | 8 | T | N | 90 | 8 |  | 9.9.1.2 | T |  | D |  |  |  | Zero TxOP extension for ZLF sounding | Extend "followed by ZLF" to "or A-MSDU or A-MPDU along with any ACK or Block Ack response frame" | MAC: transfer to frame Defer - U - see CID 12001 |  | MAC Operation | Frame Format
12016 | Basson, Gal | 7.1.3.8 | 20 | 15-17 | T | N | 20 | 15 |  | 7.1.3.8 | T |  | D |  |  |  | No more different requests | Remove the sentence started by "The Feedback Request field contains position of the feedback:" remove table n7, | see CID 1131 |  | Frame Formats | Frame Format
12219 | Cheng, Hong | 7.4A.2 | 80 | 26 | T | N | 80 | 26 |  | 7.4A.2 | DT | [5 empty] | No reason was provided for prohibiting Immediate BAR to be aggregated using A-MPDU. | Include BAR in Table n48. | Proposed reject. Aggregating BAR in A-MPDU introduces a single point of failure. |  | A-MPDU | Frame Format
7255 | Raissinia, Ali | 7.4A.2 | 81 | Table n49, n50 | T | Y | 81 | 1 | A-MPDU Contents | 7.4A.2 | DT |  | R |  |  |  | Similar comment with respect to Table n48 but this time it applies to both BA/MTBA and BAR/MTBAR. | Remove the use of BA/MTBA and BAR/MTBAR from A-MPDU aggregation. | reject. Presumably the comment relates to CID 7254. The same resolution applies here too. |  | A-MPDU | Frame Format |  | 283
9885 | Xhafa, Ariton | 11.14.2 | 151 | 18 | T | Y | 151 | 18 | MPDU density | 11.14.2 | ST |  | C |  |  |  | Needs to specify what is the PHY-bit-rate used for calculations. Is it the max PHY rate that the STA can support? |  | counter. It is the actual data rate. This is clarified in the resolution to CID 550. |  | A-MPDU | Frame Format |  | 237
8107 | Tsoulogiannis, Tom | 7.1.3.1.10 | 15 | 17 | T | Y | 15 | 17 | Order field | 7.1.3.1.10 | ST | [5 empty] | The last sentence implies that you can only include the HT Control frame in MPDUs that also include a QOS Control frame. Is this what was meant? It seems like this is a pretty fundamental rule that you can only do HT using QOS frames. Shouldn't something like this be flagged and detailed rather prominently for the reader. | Delete the last sentence on line 17, or add text to describe why you can only include the HT Control Field in QoS frames. | counter. The last sentence reads: "The HT Control Field may be included in any frame except a non-QoS Data frame." replace this with "The HT Control Field may be included in any Management, Control or QoS Data frame". This clarifies the intent without introducing any technical change. |  | Frame Formats | Frame Format |  | 465
4634 | Matsuo, Ryoko | 7.3.1.9 | 36 |  | T | Y | 36 |  |  | 7.3.1.9 | DT |  | D | Srini |  |  | A status code that AP denies association when a STA does not meet the 802.11n feature should be defined. | Add a status code for the HT AP to deny association due to the requesting STA not supporting the 802.11n feature. | Since this CID is similar to approved CID 26 |  | Management Frames | Frame Format |  | 387
7304 | Ramesh, Sridhar | 7.3.2.47.3 (MAC HT parameters Info field) | 45 | Table n17 | T+E | Y | 45 | 1 |  | 7.3.2.47.3 | DT |  | C |  |  |  | "the number of bytes between the start of two consecutive MPDUs in A-MPDU shall be equal or greater than MPDU-density*PHY-bit-rate/8". Not required if MPDU density is 1 every 4 us or 8us. Here, the GI will fill in some spaces. Incidentally, the field would be more appropriately called "MPDU sparseness" since it is really the reciprocal of MPDU density. | "the time interval in us between the start of two consecutive MPDUs in an A-MPDU shall be greater than or equal to MPDU-density.", OR delete that clause altogether. | See resolution to CID 551 which has benn resolved in D1.06 |  | HT Elements | Frame Format |  | 434
3744 | Kandala, Srinivas | 7.3.2.29 | 40 |  | T | Y | 40 |  |  | 7.3.2.29 | DT |  | C |  |  |  | The subclause number in Tgma Draft 3.2 is 7.3.2.30. Perhaps it makes sense to add the type of Block Ack that is being used as this could be significant. | Expand the Ack Policy to include compressed bit map (or at least clarify what the current encoding refers to) | D1.06, Reference CID 64 |  | TSPEC | Frame Format |  | 299
3768 | Kandala, Srinivas | 7.3.2.48 | 52 |  | T | Y | 52 |  |  | 7.3.2.48 | DT |  | R |  |  |  | Define a new IE for MCS Set and use it for Basic MCS Set - also allow variable size for the MCS set. Let us not just have long beacons and probe responses if we don’t hae to. | As suggested | Rejected. The grouping of fields under each IE have been carefully designed and approved by TGn. Strawpoll is 19/8 to approve the rejection. |  | HT Elements | Frame Format |  | 317
3741 | Kandala, Srinivas | 7.3.1.7 |  |  | T | Y | 35 |  |  | 7.3.1.7 | ST |  | D | Srini |  |  | Surely there should be some new reason codes for disassociation - such as not switching the required mode etc. | Add a few reason codes | Srini will bring in a submission to request additing of Association and Disassociation codes. This does not affect interoperability |  | Management Frames | Frame Format |  | 297
3414 | Jokela, Jari | 7.3.2.48 | 51 | General | T | Y | 51 | 0 |  | 7.3.2.48 | ST |  | R |  |  |  | Additional HT Information Element would be useful in Measurement Pilot Frames | Consider adding Additional HT Information Element to Measurement Pilot Frames | The Additional Information Element also contains operating mode and capability fields for optional features of 11n. In addition, the purpose of a measurement pilot frame is to indicate the presence of the AP. If the station is interested in the AP capabilities, it can send send a probe request. |  | HT Elements | Frame Format |  | 271
28 | Adachi, Tomoko | 7.3.2.47.2 | 42 |  | T | Y | 42 |  |  | 7.3.2.47.2 | T |  | R |  |  |  | The MIMO power save field in the HT Capabilities Info field overlaps with MIMO Power Save Management Action Frame defined in clause 7.4.7.2. Here in the HT Capabilities Info field, only 1 bit, where 0 to not support and 1 to support MIMO power save, should be enough. If it wants to be kept as 2 bits, 00 should be when MIMO enabled (no restrictions on what may be sent to the STA). | Change the MIMO power save field in the HT Capabilities Info field from 2 bits to 1 bit where 0 indicating not support and 1 indicating support of MIMO power save. Or, if it wants to be kept as 2 bits, change the allocation as follows to have 00 the case with no restrictions and to be consistent with those in the MIMO Power Save Management Action Frame: 00 MIMO enabled (no restrictions on what may be sent to the STA) 01 Reserved 10 Static MIMO power save mode (the STA is not capable of receiving any MIMO PPDU) 11 Dynamic MIMO power save mode (the STA requires a non-MIMO wakeup PPDU before it can receive a MIMO PPDU) | Rejected. The group does not feel that the existing encoding scheme has any issue. |  | HT Elements | Frame Format |  | 7
7352 | Sanwalka, Anil | 7.2.2.1 | 31 | 1 | t | Y | 31 | 1 |  | 7.2.2.1 | T |  | A |  |  |  | The receiver address is ambiguous. | Change receiver address to Address 1 value. | Accepted |  | A-MSDU | Frame Formats |  | 437
20 | Adachi, Tomoko | 7.1.3.5 | 16 |  | T | N | 16 |  |  | 7.1.3.5 | T |  | A |  |  |  | There are QoS CF-Ack frames in Applicable Frame (sub) Types of lines 5 and 7 in Table 4 but actually, QoS CF-Ack frame is not used independently. | Delete QoS CF-Ack frames from lines 5 and 7 in Table 4. | Accepted |  | Frame Formats | Frame Format |  | 3
1179 | Fischer, Matthew | 7.3.2.47.1 | 41 | 6 | T | Y | 41 | 6 | HT Capability element | 7.3.2.47.1 | T |  | ER |  |  | 71 | clumsy wording | Change "not fixed to allow extension" to "not fixed, so as to allow extension" | Edit Notes (D1.05) ER: <Please leave decisions on language to the editor. One of the editorial imperitives is to remove useless "fluff" words. "so as" adds nothing to the meaning. The simpler syntax of the original sentence is not clumsy.>, to resolution (D1.05): accept. |  | HT Elements | Frame Format | ER | Please leave decisions on language to the editor. One of the editorial imperitives is to remove useless "fluff" words. "so as" adds nothing to the meaning. The simpler syntax of the original sentence is not clumsy.
1249 | Fischer, Matthew | 7.4A.2 |  |  | T | Y | 80 |  | A-MPDU Contents | 7.4A.2 | T |  | ER |  |  | 71 | For each of the tables, it would appear that any frame which uses the No-ack policy should be allowed to appear in the A-MPDU. | Add a table entry to each table which allows no-ack policy frames to be included in any a-mpdu aggregate. | Edit Notes (D1.05) ER: <CID 33 has not been approved by TGn. At the time of editing, the comment is with the Frame group and has a blank resolution and resolution status.>, to resolution (D1.05): accept. See resolution of CID 33. |  | A-MPDU | Frame Format | ER | CID 33 has not been approved by TGn. At the time of editing, the comment is with the Frame group and has a blank resolution and resolution status.
4519 | Loc, Peter | 7.3.2.47.5 | 46 | Table n18 | T | Y | 46 | 4 |  | 7.3.2.47.5 | DT |  | ER |  |  | 69 | Table n18 - The transition time setting of 00 should indicate a zero transition time. This allows the AP to transmit CF-End SIFS (or PIFS) after sending its beacon. Large value of transition time would significantly impact the overall throughput of this BSS. | Change transition time field 00 from reserved to zero time. | Edit Notes (D1.05) ER: <"Don't care" is not a defined term. The impact of this lack of care on the procedures of clause 9 has not been defined.>, to resolution (D1.05): Change the definition of value 00 from reserved to don't care |  | HT Elements | Frame Format | ER | "Don't care" is not a defined term. The impact of this lack of care on the procedures of clause 9 has not been defined.
7882 | Takagi, Masahiro | 7.2.2 | 29 |  | T | Y | 29 |  | Data frames | 7.2.2 | ST |  | ER |  |  | 71 | A-MSDU length can exceed the maximum MPDU length which A-MPDU delimiter field can specify. | Need some restriction on combined usages of A-MSDU and A-MPDU. | Edit Notes (D1.05) ER: <The editor cannot implement: "needs some restriction..." as an editing instruction.>, to resolution (D1.05): accept as in the resolution column. |  | Frame Formats | Frame Format | ER | The editor cannot implement: "needs some restriction..." as an editing instruction.
8275 | Wentink, Menzo | 7.4A.1 | 78 | 11 | T | Y | 78 | 11 |  | 7.4A.1 | DT |  | ER |  |  | 69 | The MPDU length field inside the MPDU delimiter has a maximum of 4k, but should be twice as high to deal with 8k AMSDUs. | Extend the MPDU length field by including B3. | Edit Notes (D1.05) ER: <Conflicts with resolution to CID 25, which added the following note in 7.2.2.1 (D1.04):"NOTE—The maximum MPDU length that can be transported using A-MPDU aggregation is 4095 octets. Fragments of an MSDU, A-MSDU or MMPDU cannot be included in an A-MPDU. So an A-MSDU of length that exceeds 4065 octets (4095 - QoS Data MPDU overhead) cannot be transported in an A-MPDU. (Ed: CID 25)">, to resolution (D1.05): Proposed counter. Add text to explictly state that "if A-MSDU is carried within an A-MPDU, then the MPDU size that contains the A-MSDU shall not exceed 4095 bytes" |  | A-MPDU | Frame Format | ER | Conflicts with resolution to CID 25, which added the following note in 7.2.2.1 (D1.04):"NOTE—The maximum MPDU length that can be transported using A-MPDU aggregation is 4095 octets. Fragments of an MSDU, A-MSDU or MMPDU cannot be included in an A-MPDU. So an A-MSDU of length that exceeds 4065 octets (4095 - QoS Data MPDU overhead) cannot be transported in an A-MPDU. (Ed: CID 25)"
11948 | Madhavan Pillai, Krishna Sankar | 7.2.1.7.3 | 24 | 23 | E | N | 24 | 23 |  | 7.2.1.7.3 | T |  | EMR |  |  | 39 | Add the following line for clarity. | Add: The ACK policy field in BlockAckReq and BlockAck is only defined for N-Delayed BlockAck. It is reserved under N-Immediate BlockAck. | Edit Notes (D1.05) EMR: <7.2.1.7 (to which this refers) already defines this. Adding as specified would created duplication. As a compromise, added the following note: "NOTE—The BAR Ack policy field in BlockAckReq and BlockAck is only defined for HT-delayed BlockAck. It is reserved under HT-immediate BlockAck." However, I do believe that this field is not used in the MTBA/PSMP case, in which case paragraph 2 of 7.2.1.7.3 should be replaced with "The BAR Ack Policy subfield of the Multiple TID BlockAckReq frame is reserved.">, to resolution (D1.05): accept | D1.05 | Block Ack
11952 | Madhavan Pillai, Krishna Sankar | 7.2.1.8.3 | 28 | 31 | E | N | 28 | 31 |  | 7.2.1.8.3 | T |  | EMR |  |  | 39 | Add the following line for clarity. | Add: The ACK policy field in BlockAckReq and BlockAck is only defined for N-Delayed BlockAck. It is reserved under N-Immediate BlockAck. | Edit Notes (D1.05) EMR: <7.2.1.7 (to which this refers) already defines this. Adding as specified would created duplication. As a compromise, added the following note: "NOTE—The BAR Ack policy field in BlockAckReq and BlockAck is only defined for HT-delayed BlockAck. It is reserved under HT-immediate BlockAck." However, I do believe that this field is not used in the MTBA/PSMP case, in which case paragraph 2 of 7.2.1.8.3 should be replaced with "The BA Ack Policy subfield of the Multiple TID BlockAckReq frame is reserved.">, to resolution (D1.05): accept | D1.05 | Block Ack
Note on B1: Adrian Stephens: Ed = provided by editor
Note on C1: Adrian Stephens: C = provided by commenter
Note on F1: Adrian Stephens: T = Technical E = Editorial
Note on H1: Adrian Stephens: Note: yellow shading shows that the ( C ) and ( Ed ) values differ.
Note on I1: Adrian Stephens: Note: yellow shading shows that the ( C ) and ( Ed ) values differ.
Note on K1: Adrian Stephens: Note: yellow shading shows that the ( C ) and ( Ed ) values differ.
Note on L1: Adrian Stephens: E = Editorial HE = Hard Editorial T = Technical ST=Technical requiring submission DT=Disputed Technical (no clear consensus)
Note on N1: Adrian Stephens: Resolution Status: R - rejected A - accepted L - alternate
Note on P1: Adrian Stephens: Document number of any related submission provided by comment (accept) or Assignee (alternate).
Note on Q1: 11-06-0358r4: (blank) - not brought Y - approved by motion in TGn N - rejected by motion in TGn
Note on U1: Adrian Stephens: Working version of draft containing change. Editor use only.

## Pending Motion 4(R)
CID | Name of Commenter(Ed) | Clause Number(C) | Page(C) | Line(C) | Type of Comment T/E(C) | Part of No Vote(Y/N) | Page(Ed) | Line(Ed) | Clause(Ed) | Type E/HE/T/ST/DT(Ed) | Duplicate of CID | Resn Status | Assignee | Submission | TGn approval | Comment | Proposed Change | Resolution | Edited in draft | Topic lookup | Topic Group Lookup | My order
[17 empty] | This is a dummy entry. Please do not delete or sort out of the top of the sheet. This is a dummy entry. Please to not delete or sort out of the top of the sheet.This is a dummy entry. Please to not delete or sort out of the top of the sheet. This is a dummy entry. Please to not delete or sort out of the top of the sheet.This is a dummy entry. Please to not delete or sort out of the top of the sheet. This is a dummy entry. Please do not delete or sort out of the top of the sheet.This is a dummy entry. Please do not delete or sort out of the top of the sheet. This is a dummy entry. Please do not delete or sort out of the top of the sheet. | This is a dummy entry. Please do not delete or sort out of the top of the sheet. This is a dummy entry. Please to not delete or sort out of the top of the sheet.This is a dummy entry. Please to not delete or sort out of the top of the sheet. This is a dummy entry. Please to not delete or sort out of the top of the sheet.This is a dummy entry. Please to not delete or sort out of the top of the sheet. This is a dummy entry. Please do not delete or sort out of the top of the sheet.This is a dummy entry. Please do not delete or sort out of the top of the sheet. This is a dummy entry. Please do not delete or sort out of the top of the sheet. | This is a dummy entry. Please do not delete or sort out of the top of the sheet. This is a dummy entry. Please to not delete or sort out of the top of the sheet.This is a dummy entry. Please to not delete or sort out of the top of the sheet. This is a dummy entry. Please to not delete or sort out of the top of the sheet.This is a dummy entry. Please to not delete or sort out of the top of the sheet. This is a dummy entry. Please do not delete or sort out of the top of the sheet.This is a dummy entry. Please do not delete or sort out of the top of the sheet. This is a dummy entry. Please do not delete or sort out of the top of the sheet. |  | Dummy Entry |  | This is a dummy entry. Please do not delete or sort out of the top of the sheet. This is a dummy entry. Please to not delete or sort out of the top of the sheet.This is a dummy entry. Please to not delete or sort out of the top of the sheet. This is a dummy entry. Please to not delete or sort out of the top of the sheet.This is a dummy entry. Please to not delete or sort out of the top of the sheet. This is a dummy entry. Please do not delete or sort out of the top of the sheet.This is a dummy entry. Please do not delete or sort out of the top of the sheet. This is a dummy entry. Please do not delete or sort out of the top of the sheet.
3704 | Kandala, Srinivas | 7.1.3.5.3 | 16 |  | T | Y | 16 |  | 7.1.3.5.3 | DT |  | R |  |  |  | Table 6: ACK policy field '00' is used not only as normal ACK but also as implicit Block-ACK for HT transmissions. Although this is possible but it adds unnecessary complexity to the receiver logic. | The alternative solution is to use one of the reserved bits within the HT control field to signal the implicit Block-ACK which is an HT feature. This removes the complexity required for parsing HT functionality using the non-HT control bytes/bits. Therefore, this results in HT control field to be mandatory, which enables the provisioning of additional MAC enhancements without changing the frame format in the future and thus enabling addition of further enhancments without substantial changes to the hardware. | similar reason stated in 3703 |  | Frame Formats | Frame Format | 278
2007 | Ji, Lusheng | 7.2.3.1 | 32 | 15 | T | Y | 32 | 15 | 7.2.3.1 | DT |  | R |  |  |  | Beacon bloat. You've added two huge information elements to beacons, and specified that they be sent over a/b/g channels if the AP also supports 11n. | Reduce the number of options, and reduce the size of the HT Capabilities information element and the Additional HT Information information element | The distribution of the number of options over the 2 information elements have been carefully designed and considered to be what needed |  | Management Frames | Frame Format | 199
4281 | Leach, David | 7.2.3.1 | 32 | 15 | T | N | 32 | 15 | 7.2.3.1 | DT |  | R |  |  |  | Why do we have separate elements for "HT Capabilities" and "Additional HT Information"? Seems like they should be combined into "HT Capabilities". | Merge "Additional HT Information" into "HT Capabilities". | The distribution of the number of options over the 2 information elements have been carefully designed and considered to be what needed |  | Management Frames | Frame Format | 367
2144 | Ji, Lusheng | 7.3.2.47.3 | 44 | 2 | T | Y | 44 | 2 | 7.3.2.47.3 | DT |  | R |  |  |  | Add N-Delayed Block Ack capability to this field | Make change indicated in comment | R - Already included in HT Capabilities Info Field |  | HT Elements | Frame Format | 229
2145 | Ji, Lusheng | 7.3.2.47.3 | 44 | 3 | T | Y | 44 | 3 | 7.3.2.47.3 | DT |  | R |  |  |  | Since these MAC capabilities do not depend on the HT PHY, these capabilities should be advertised in the Extended Capabilities IE instead of here | Make change indicated in comment | Rejected since the proposed change does not result in any change in functionality |  | HT Elements | Frame Format | 230
2130 | Ji, Lusheng | 7.3.2.47.2 | 42 | 3 | T | N | 42 | 3 | 7.3.2.47.2 | T |  | R |  |  | 14 | in row "MIMO power save", how can a STA be operating in Power Save mode and be transmitting this IE? | Change to "STA is capable of operating in MIMO power save mode" | Rejected. A STA in a MIMO power save mode can still transmit. The MIMO power save field contains the initial mode for the STA, not its capability. |  | HT Elements | Frame Format
1142 | Fischer, Matthew | 7.2.2.1 | 31 | 8 | T | Y | 31 | 8 | 7.2.2.1 | T |  | R |  |  | 13 | The note has no referant. | Delete the text "Note 1 -" | Rejected. Edit Notes (D1.03) ER: <Informative text is required by IEEE-SA style to be introduced by notes. There is no requirement that each note is referred to from elsewhere. 18.1 of the Style guide says: "Explanatory statements may be used in the text for emphasis or to offer informative suggestions about the technical content of the standard. These notes provide additional information to assist the reader with a particular passage and shall not include mandatory requirements. A note in the text is not an official part of the approved standard, therefore important information on safety, health, or the environment shall not be included. A note should follow that paragraph to which it belongs, and shall be set apart from the text by introducing the statement with the capitalized word “NOTE—”. Within each subclause, multiple notes in sequence should be numbered “NOTE 1—”, “NOTE 2—”, etc. (See Annex B for examples.)">, to resolution (D1.03): Change text as suggested |  | A-MSDU | Frame Format
1143 | Fischer, Matthew | 7.2.2.1 | 31 | 12 | T | Y | 31 | 12 | 7.2.2.1 | T |  | R |  |  | 13 | The note has no referant. | Delete the text "Note 2 -" | Rejected. Edit Notes (D1.03) ER: <Informative text is required by IEEE-SA style to be introduced by notes. There is no requirement that each note is referred to from elsewhere. 18.1 of the Style guide says: "Explanatory statements may be used in the text for emphasis or to offer informative suggestions about the technical content of the standard. These notes provide additional information to assist the reader with a particular passage and shall not include mandatory requirements. A note in the text is not an official part of the approved standard, therefore important information on safety, health, or the environment shall not be included. A note should follow that paragraph to which it belongs, and shall be set apart from the text by introducing the statement with the capitalized word “NOTE—”. Within each subclause, multiple notes in sequence should be numbered “NOTE 1—”, “NOTE 2—”, etc. (See Annex B for examples.)">, to resolution (D1.03): Change text as suggested |  | A-MSDU | Frame Format
4756 | McCann, Stephen | 7.4A.1 | 79 | 0 | T | Y | 79 | 0 | 7.4A.1 | T |  | R |  |  |  | Why is the unique pattern ASCII value N? | Clarification required for this chosen constant | Propose reject. The amendment is not required to justify itself. However, in reply to the commenter, it was necessary to choose some value, and lacking any reason to prefer one 8-bit value over another, the proposal chose this value. |  | A-MPDU | Frame Format | 391
Note on B1: Adrian Stephens: Ed = provided by editor
Note on C1: Adrian Stephens: C = provided by commenter
Note on F1: Adrian Stephens: T = Technical E = Editorial
Note on H1: Adrian Stephens: Note: yellow shading shows that the ( C ) and ( Ed ) values differ.
Note on I1: Adrian Stephens: Note: yellow shading shows that the ( C ) and ( Ed ) values differ.
Note on J1: Adrian Stephens: Note: yellow shading shows that the ( C ) and ( Ed ) values differ.
Note on K1: Adrian Stephens: E = Editorial HE = Hard Editorial T = Technical ST=Technical requiring submission DT=Disputed Technical (no clear consensus)
Note on M1: Adrian Stephens: Resolution Status: R - rejected A - accepted L - alternate
Note on O1: Adrian Stephens: Document number of any related submission provided by comment (accept) or Assignee (alternate).
Note on T1: Adrian Stephens: Working version of draft containing change. Editor use only.

## motion emr
CID | Name of Commenter(Ed) | Clause Number(C) | Page(C) | Line(C) | Type of Comment T/E(C) | Part of No Vote(Y/N) | Page(Ed) | Line(Ed) | Clause Title(Ed) | Clause(Ed) | Type E/HE/T/ST/DT(Ed) | Duplicate of CID | Resn Status | Assignee | Submission | TGn approval | Comment | Proposed Change | Resolution | Edited in draft | Topic lookup | Topic Group Lookup | My order
[17 empty] | This is a dummy entry. Please do not delete or sort out of the top of the sheet. This is a dummy entry. Please to not delete or sort out of the top of the sheet.This is a dummy entry. Please to not delete or sort out of the top of the sheet. This is a dummy entry. Please to not delete or sort out of the top of the sheet.This is a dummy entry. Please to not delete or sort out of the top of the sheet. This is a dummy entry. Please do not delete or sort out of the top of the sheet.This is a dummy entry. Please do not delete or sort out of the top of the sheet. This is a dummy entry. Please do not delete or sort out of the top of the sheet. | This is a dummy entry. Please do not delete or sort out of the top of the sheet. This is a dummy entry. Please to not delete or sort out of the top of the sheet.This is a dummy entry. Please to not delete or sort out of the top of the sheet. This is a dummy entry. Please to not delete or sort out of the top of the sheet.This is a dummy entry. Please to not delete or sort out of the top of the sheet. This is a dummy entry. Please do not delete or sort out of the top of the sheet.This is a dummy entry. Please do not delete or sort out of the top of the sheet. This is a dummy entry. Please do not delete or sort out of the top of the sheet. | This is a dummy entry. Please do not delete or sort out of the top of the sheet. This is a dummy entry. Please to not delete or sort out of the top of the sheet.This is a dummy entry. Please to not delete or sort out of the top of the sheet. This is a dummy entry. Please to not delete or sort out of the top of the sheet.This is a dummy entry. Please to not delete or sort out of the top of the sheet. This is a dummy entry. Please do not delete or sort out of the top of the sheet.This is a dummy entry. Please do not delete or sort out of the top of the sheet. This is a dummy entry. Please do not delete or sort out of the top of the sheet. |  | Dummy Entry |  | This is a dummy entry. Please do not delete or sort out of the top of the sheet. This is a dummy entry. Please to not delete or sort out of the top of the sheet.This is a dummy entry. Please to not delete or sort out of the top of the sheet. This is a dummy entry. Please to not delete or sort out of the top of the sheet.This is a dummy entry. Please to not delete or sort out of the top of the sheet. This is a dummy entry. Please do not delete or sort out of the top of the sheet.This is a dummy entry. Please do not delete or sort out of the top of the sheet. This is a dummy entry. Please do not delete or sort out of the top of the sheet.
612 | CYPHER, DAVID | 7.1.3.8 | 18 | 4-5 | T | Y | 18 |  | HT Control Field | 7.1.3.8 | T |  | C |  |  | 13 | Field names do not match those shown in Figure n2. The reuse of the same fields for different means should be clearly stated in the bit that appears to denote the change (i.e., MRQ, B2) | Add text to MRQ and or rename MRQ to indicate that this bit is used to change the meaning of the following fields. | Accept - see 1.03 - Edit Notes (D1.03) EMR: <The instruction is as clear a mud. I have attempted to restructure the table and related text to clarify this dual use. But I'm still not very happy with it.>, to resolution (D1.03): Instruct the editor to make the change as suggested | D1.03 | Frame Formats | Frame Format
632 | CYPHER, DAVID | 7.3.2.20A | 39 | 4-7 | T | Y | 39 | 4 | New Extension Channel Offset element | 7.3.2.20A | ST |  | C | Frame Format |  | 13 | If a value of zero is no extension channel, a value ot 3 is below, and a value of 1 is above, what is the value of 2? Also what do the terms above and below mean in relation to channels? Above meaning Higher in channel number or frequency range: Below meaning lower in channel number or frequency range: | Specify the missing information | Accept the proposed change. Edit Notes (D1.03) EMR: <Added "; value 2 is reserved". However, I propose not to add "according to CH_OFFSET parameter of the TXVector (table n60)" as this will generate negative comments. The proposed addition doesn't clarify whether "according to" is intended to be definitive or not or merely informative. Also it is not usual to refer to TXVECTOR as this is an abstract interface, and specific to a single PHY - thereby increasing the coupling of the MAC and PHY descriptions.>, to resolution (D1.03): Add "according to CH_OFFSET parameter of the TXVector (table n60). Add the value 2 = reserved. | D1.03 | Coexistence | Frame Format
635 | CYPHER, DAVID | 7.3.2.47.2 | 41 | 20 | T | Y | 41 | 20 | HT Capabilities Info field | 7.3.2.47.2 | T |  | C |  |  | 13 | Is it Delayed BlockAck or N-Delayed BlockAck? | Use one term consistently | Accept the change proposed in D1.03 - Edit Notes (D1.03) EMR: <Resolution of editorial comments replaced the name N-Immediate and N-Delayed by HT-Immediate and HT-Delayed. This is a conflicting approved resolution (with CID 10091), and also because I prefer the HT- terms rather than the N-Delayed (which has no relevance once the 802.11n amendment has been incorporated into the baseline), I would ask TGn to consider this response and provide me with any further instruction. See also CID 7580 which contains yet another conflicting approved resolution to this.>, to resolution (D1.03): Use N-Delayed BlockAck | D1.03 | HT Elements | Frame Format
1119 | Fischer, Matthew | 7.1.3.2 | 15 | 20 | T | Y | 15 | 20 | Duration/ID field | 7.1.3.2 | T |  | C |  |  | 13 | "shall all carry the same value" - What value should that be? | clarify | Accept the proposed change. Notes (D1.03) EMR: <The instruction requires the editor to invent technical content. Instead, have added the following note: "NOTE—The reference point for the duration field is the end of the PPDU carrying the MPDU. Setting the duration field to the same value in the case of A-MPDU aggregation means that each MPDU consistently specifies the same NAV setting.">, to resolution (D1.03): Add a statement to section 7.1.3.2 to specify the value that should be set for all MPDUs. | D1.03 | Frame Formats | Frame Format
1181 | Fischer, Matthew | 7.3.2.47.1 | 41 | 17 | T | Y | 41 | 17 | HT Capability element | 7.3.2.47.1 | ST |  | C |  |  | 13 | Instance of TBD | Change TBD to the value assigned by ANA | Accept the proposed action to replace all related TBDs with the approved ANA #s. Edit Notes (D1.03) EMR: <For consistency, I have also replaced all ANA TBDs with numbers which have now been assigned by the ANA.>, to resolution (D1.03): Instruct the editor to replace TBD with the assigned ANA # | D1.03 | HT Elements | Frame Format
3726 | Kandala, Srinivas | 7.2.2 | 29 | 30 | T | Y | 29 | 30 | Data frames | 7.2.2 | T |  | A |  |  | 14 | Figure 35 - with the introduction of A-MSDU frames the maximum possible value for the frame body is not 2324 | Replace 2324 with 7955. If 7955 is not the correct number, please provide the correct number. | Remove the note and change the upper limit for the frame body to 7955. Edit Notes (D1.03) EMR: <I disagree that figure 34 (note change of number), which is normative, can show a limit that is different from 7951. I resolved this by adding 0-7951 to the figure and by adding this note after the para: "NOTE—In Figure 34, the limit of 2324 applies the Frame Body field when it does not carry an A-MSDU. The limit of 7951 applies to the Frame Body field when it carries an A-MSDU. The overhead for encryption is 22 bytes in first non A-MSDU case and 18 bytes in the A-MSDU case where only CCMP encryption is permitted.">, to resolution (D1.03): add a note to fig. 35 to show the frame body length of 7951 (inc. 16 bytes for CCMP and exc. 4 bytes of TKIP - this is simply a reminder for the readers - do not to show it on Fig.35 ) | D1.03 | Frame Formats | Frame Format
3746 | Kandala, Srinivas | 7.3.2.47.1 | 41 | 3 | T | Y | 41 | 3 | HT Capability element | 7.3.2.47.1 | T |  | A |  |  | 14 | Clearly this element is not present with any of the currently existing PHYs. | Qualify the statement sufficiently | Frame ad hoc (Sanjiv) Remove conditional from Note column (D.1.03) table 8, table 11, table 12, table13, table 14, table 15 and table 15a. Edit Notes (D1.03). Otherwise, accept the proposed change. Edit Notes (D1.03) EMR: <Regarding the first instruction, the proposed text is ungrammatical, contains speeling errors and "information of the clause 20 STA" is hopelessly vague. This will generate negative comment. I propose not to incorporate this text. Regarding the second instruction. This created a lot of new material. I for each management frame that contained an HT Capabilities element, I have created a change instruction, quoted the old portion of the table for supported rates, and added the new condition in the Notes. Rather than add the statement "any frame that contains..." (which will generate negative votes), I copied the condition that applied to the HT Capabilities element entry to achieve the same end. Frame ad-hoc - please review the changes and decide if they make sense. Sanjiv reviewed this and wrote: "he Beacon, Association Response, Reassociation Request/Response, Probe Request/Response frames already contain the Supported Rates element with no conditional. Adding the conditional makes no sense. Perhaps the resolution should state that the HT Capabilities element includes Basic MCS and therfore shall be included in any frame that contains the Supported Rates element, including frames being defined by 11k. But I was unable to find 11k frames that include the Supported Rates element.">, to resolution (D1.03): There are 2 instructions to the editor: 1) Add the ffollowing sentence after line 2 (page 41): "The HT Cabapilities Information element contains information of the clause 20 STA" 2) In all tables that contain HT Capabilities Information Element, add the following text "The supported rate element shall be present in any frame that contains a HT Capabilities Information element | D1.03 | HT Elements | Frame Format
3754 | Kandala, Srinivas | 7.3.2.47.2 | 43 |  | T | Y | 43 |  | HT Capabilities Info field | 7.3.2.47.2 | T |  | C |  |  | 14 | Clarify how DS/CCK, PSMP and STBC control fields are indicated in a probe request frame | As suggested | Accept proposed change. EMR: <The resolution does not address the problem of defining what goes in these fields in probe request frames. Also, the proposed addition is a "shall" statement, and CID 1107 deprecates these in Clause 7. The use of "undefined" rather than reserved has created negative comment elsewhere in D1.01. Making all these fields undefined creates issues for IBSS, where a probe/probe-response sequence should exchange the full set of capabilities in both directions. We also don't fully enumerate all the frames that contain the element, i.e.: Beacon, Association Request, Association Response, Reassociation Request, Reassociation Response, Probe Request, Probe Response, Measurement Pilot. The proposed resolution is to enumerate the cases that are exceptions in the table, and then to use "otherwise" for the remaining cases. Note, this is a technical change compared to the resolution, which would result in these fields being explicitly "undefined" in the case of probe request frames and unpecified for the other frame types.>, to resolution (D1.03): Add a note to table 14 that "the AP shall ignore all fields in the HT capabilities information element except supported MCS set". Also, correct the stament on page 41 line 11 to include the probe request. | D1.03 | HT Elements | Frame Format
5140 | Meylan, Arnaud | 7.3.2.47.2 | 43 | table n16 | T | Y | 43 | 1 | HT Capabilities Info field | 7.3.2.47.2 | T |  | T |  |  | 14 | BSS could mean infrastructure BSS or IBSS. PSMP is not suported in IBSS. | replace 'BSS' with "infrastructure BSS' | Accept the proposed change. Edit Notes (D1.03) EMR: <The change is not sufficient. The list of conditions is based on frame type. Adding "Set to 0 for IBSS" creates an exception, which will generate negative comments. Propose the following functionality based on frame type and AP/non-AP distinction, which achieves the same effect: "In Beacon and Probe Response frames transmitted by an AP: Set to 0 if the AP does not support use of PSMP Set to 1 if the AP supports use of PSMP In Beacon frames transmitted by a non-AP STA: Set to 0 In Association Request, Reassociation Request and Probe Response frames transmitted by a non-AP STA: Set to 0 if the STA does not support PSMP operation Set to 1 if the STA supports PSMP operation">, to resolution (D1.03): Add "Set to 0 for IBSS" | D1.03 | HT Elements | Frame Format
8112 | Tsoulogiannis, Tom | 7.1.3.8 | 18 | 4 | T | Y | 18 | 4 | HT Control Field | 7.1.3.8 | ST |  | C |  |  | 13 | Table n3 is very difficult to decipher. One reason is that subfields that have different purposes based on a a previous subfield are described as separate fields rather than as a single field with the Definition column indicating the various modes. | Redo Table n3 as follows: - MRQ Definition column: Add statement of what '0' = means. - Combine MRS and ASI into the same row of the table - Combine MFB and ASC into the same row of the table | Accept proposed change. Edit Notes (D1.03) EMR: <It proved very difficult to resolve this and also 612. I have attempted to clarify the structure by introducing an MAI field that spans MRQ and MSI fields. The value of the MAI field controls the interpretation of other fields. This is as far as I can go with this section . Any further improvements will need detailed instruction.>, to resolution (D1.03): Accept | D1.03 | Frame Formats | Frame Format
1990 | Ji, Lusheng | 7.2.2.1 | 30 | 16 | T | Y | 30 | 16 | Aggregated MSDU Format (A-MSDU) | 7.2.2.1 | T |  | C |  |  | 14 | "The DA and SA fields are interpreted as defined in Table n15" but Table n15 describes the settings of the aggregate frame, and is less than clear about how the DA and SA of Figure n10 should be defined. | Please clarify this | Accept the proposed change. Edit Notes (D1.03) EMR: <I cannot implement the resolution as it makes no sense to me. The commenter refers to line 16. The resolution to lines 24, which has nothing to do with addressing. I have instead changed paragraph 6 to start: "An A-MSDU shall only contain MSDUs whose DA and SA parameter values map to the same RA and TA values.">, to resolution (D1.03): Change lines 24 to "The DA and SA are those that are passed..." | D1.03 | A-MSDU | Frame Format
3727 | Kandala, Srinivas | 7.2.2.1 | 30 | 7 | T | Y | 30 | 7 | Aggregated MSDU Format (A-MSDU) | 7.2.2.1 | T |  | C |  |  | 14 | The entire paragraph appears to be normative and I am not sure what it is doing here in clause 7 | Move it to a more appropriate changes | Accept the proposed change. Edit Notes (D1.03) EMR: <I find it hard to reconcile the commenter's proposed change "move" with the resolution "remove" under an "Accept" classification. I have implemented a compromise - moving the normative statement "Support for A-MSDU is mandatory at the receiver." to clause 9 (near 9.7a) and deleting the remaining informative text from clause 7.>, to resolution (D1.03): Accept the commenter's suggestion to remove the paragraph on page 30, lines 7 to 11 | D1.03 | A-MSDU | Frame Format
3729 | Kandala, Srinivas | 7.2.2.1 | 31 | 6 | T | Y | 31 | 6 | Aggregated MSDU Format (A-MSDU) | 7.2.2.1 | T |  | C |  |  | 13 | Please move the behavior to normative part of the draft (a subclause in clause 9 perhaps) | As suggested | Approve proposed resolution. Edit Notes (D1.03) EMR: <Conflicts with 1107, which resulted in the text moving to near 9.7a. Also cannot reconcile the "Approve" status with the resolution of "remove" when commenter asks for "move". No action taken regarding this CID.>, to resolution (D1.03): Remove the paragraph on page 31, line 6 and 7. Also see response to CID 850 | D1.03 | A-MSDU | Frame Format
Note on B1: Adrian Stephens: Ed = provided by editor
Note on C1: Adrian Stephens: C = provided by commenter
Note on F1: Adrian Stephens: T = Technical E = Editorial
Note on H1: Adrian Stephens: Note: yellow shading shows that the ( C ) and ( Ed ) values differ.
Note on I1: Adrian Stephens: Note: yellow shading shows that the ( C ) and ( Ed ) values differ.
Note on K1: Adrian Stephens: Note: yellow shading shows that the ( C ) and ( Ed ) values differ.
Note on L1: Adrian Stephens: E = Editorial HE = Hard Editorial T = Technical ST=Technical requiring submission DT=Disputed Technical (no clear consensus)
Note on N1: Adrian Stephens: Resolution Status: R - rejected A - accepted L - alternate
Note on P1: Adrian Stephens: Document number of any related submission provided by comment (accept) or Assignee (alternate).
Note on Q1: 11-06-0358r4: (blank) - not brought Y - approved by motion in TGn N - rejected by motion in TGn
Note on U1: Adrian Stephens: Working version of draft containing change. Editor use only.

## motion 1 1364
CID | Name of Commenter(Ed) | Clause Number(C) | Page(C) | Line(C) | Type of Comment T/E(C) | Part of No Vote(Y/N) | Page(Ed) | Line(Ed) | Clause Title(Ed) | Clause(Ed) | Type E/HE/T/ST/DT(Ed) | Duplicate of CID | Resn Status | Assignee | Submission | TGn approval | Comment | Proposed Change | Resolution | Edited in draft | Topic lookup | Topic Group Lookup | My order
[17 empty] | This is a dummy entry. Please do not delete or sort out of the top of the sheet. This is a dummy entry. Please to not delete or sort out of the top of the sheet.This is a dummy entry. Please to not delete or sort out of the top of the sheet. This is a dummy entry. Please to not delete or sort out of the top of the sheet.This is a dummy entry. Please to not delete or sort out of the top of the sheet. This is a dummy entry. Please do not delete or sort out of the top of the sheet.This is a dummy entry. Please do not delete or sort out of the top of the sheet. This is a dummy entry. Please do not delete or sort out of the top of the sheet. | This is a dummy entry. Please do not delete or sort out of the top of the sheet. This is a dummy entry. Please to not delete or sort out of the top of the sheet.This is a dummy entry. Please to not delete or sort out of the top of the sheet. This is a dummy entry. Please to not delete or sort out of the top of the sheet.This is a dummy entry. Please to not delete or sort out of the top of the sheet. This is a dummy entry. Please do not delete or sort out of the top of the sheet.This is a dummy entry. Please do not delete or sort out of the top of the sheet. This is a dummy entry. Please do not delete or sort out of the top of the sheet. | This is a dummy entry. Please do not delete or sort out of the top of the sheet. This is a dummy entry. Please to not delete or sort out of the top of the sheet.This is a dummy entry. Please to not delete or sort out of the top of the sheet. This is a dummy entry. Please to not delete or sort out of the top of the sheet.This is a dummy entry. Please to not delete or sort out of the top of the sheet. This is a dummy entry. Please do not delete or sort out of the top of the sheet.This is a dummy entry. Please do not delete or sort out of the top of the sheet. This is a dummy entry. Please do not delete or sort out of the top of the sheet. |  | Dummy Entry |  | This is a dummy entry. Please do not delete or sort out of the top of the sheet. This is a dummy entry. Please to not delete or sort out of the top of the sheet.This is a dummy entry. Please to not delete or sort out of the top of the sheet. This is a dummy entry. Please to not delete or sort out of the top of the sheet.This is a dummy entry. Please to not delete or sort out of the top of the sheet. This is a dummy entry. Please do not delete or sort out of the top of the sheet.This is a dummy entry. Please do not delete or sort out of the top of the sheet. This is a dummy entry. Please do not delete or sort out of the top of the sheet.
2186 | Ji, Lusheng | 7.3.2.48 | 53 | 0 | T | Y | 53 | 0 | Additional HT Information Elements | 7.3.2.48 | DT |  | R |  |  |  | Remove normative text from clause 7 | "…to indicate the MCS that is used…" | reject. "That is used for" is not normative text, but descriptive. |  | HT Elements | Frame Format | 263
10326 | Kwak, Joe | Annex A | 269 | HTM13 | T | Y | 269 | 0 | PICS | Annex A | DT |  | R |  |  |  | Capability should be mandatory for all STAs.. | Modify Status column accordingly. | reject. Antenna selection is clearly optional as there are HT capability bits that describe support for it. |  | PICS | Frame Format | 211
8118 | Tsoulogiannis, Tom | 7.4A.2 | 80 | 28-29 | T | Y | 80 | 28 | A-MPDU Contents | 7.4A.2 | DT |  | R |  |  |  | The 2nd and 3rd statements in this clause do not use the word "shall". | Change wording as follows: "All the MPDUs within an A-MPDU shall be addressed to the same receiver address." "The Duration fields in the MAC Headers of all MPDUs in an A-MPDU shall carry the same value." | reject. There's a move to clean clause 7 of shalls. Statements describing the contents of structures use "is" and then appeal to the statement at the top of clause 7: "A STA shall be able properly to construct a subset of the frames specified in this clause for transmission" where "properly construct" is taken to mean according to the various "is" statements. |  | A-MPDU | Frame Format | 139
10330 | Kwak, Joe | Annex A | 271 | HTP1.3 | T | Y | 271 | 0 | PICS | Annex A | DT |  | R |  |  |  | Capability should be mandatory for all STAs.. | Modify Status column accordingly. | reject. Greenfield mode is clearly optional as there are HT capability bits that describe support for it. |  | PICS | Frame Format | 225
2367 | Ji, Lusheng | 7.4A | 78 | 3 | T | N | 78 | 3 | Aggregated MPDU frames | 7.4A | DT |  | R |  |  |  | Note that 65535 may be reduced to a value advertised by the STA. Further, its not clear where the 65535 limitation comes from. | Change to state that the maximum length of an A-MPDU is advertised by the receiving STA. Further, that a STA shall not send an A-MPDU to a STA unless the receiving STA has advertised such a maximum size. | reject. In D1.03 section 9.7c.1, which reads "An HT STA shall form an A-MPDU for transmission such that all the MPDUs within the A-MPDU that are intended to be received by a particular STA shall be within the first 2^(13 + Maximum Rx A-MPDU Factor) octets of the PSDU, using the limit declared by that STA.", this constraint already exists. A STA cannot transmit an A-MPDU to another STA until it has determined that that STA is a HT STA. It simultaneously obtains the Maximum Rx A-MPDU factor, as it is contained in the HT Capability element, so the situation cannot arise where it knows it can transmit an A-MPDU but is not aware of the receiver's maximum length. |  | A-MPDU | Frame Format | 51
3800 | Kandala, Srinivas | 7.4.7.10 | 78 |  | T | Y | 78 |  | PSMP | 7.4.7.10 | DT |  | R |  |  |  | Is the pad really needed or it was put in because someone thought it is cool. The MSDU can still be of any length and the FCS needs to be added. So, whatever supposed gains we may have in decoding the frame are offset by having to determine and insert the pad - both of them affect the data path; one has the advantage of making the frame slightly longer. :) | Delete the pad field. | reject. One purpose of the pad field is to reduce by a factor of 4 the amount of computation required to regain synchronization after an error in an A-MPDU subframe header. |  | PSMP | Frame Format | 282
6843 | Myles, Andrew | 7.1.3.1.10 | 15 | 16-17 | T | Y | 15 | 16 | Order field | 7.1.3.1.10 | DT |  | R |  |  |  | The text overloads the Order bit to indicate a HT frame However, overloading in protocol is generally the start of the slipperly slope to chaos | Reconsider overloading and/or justify overloading | reject. See response to CID 4603. |  | Frame Formats | Frame Format | 279
1483 | Fischer, Matthew | General |  |  | T | Y | 0 |  | General | General | DT |  | R |  |  |  | Add a statement to note that HT STA shall be able to interpret the HTC field of frames. | not sure where to put the statement, but somewhere there needs to be a normative requirement that an HT STA shall be capable of interpreting received HT control fields in +HTC frames | Reject. Submission 11-06/1026r1 was approved by motion in TGn in July. This submission has the opposite effect, of explicitly making HTC optional and stating the requirements for interpretation of a frame containing HTC as a third party that does not directly support HTC. |  | General | Frame Format | 319
7013 | O'Hara, Bob | 7.4A | 78 | 2 | T | Y | 78 | 2 | Aggregated MPDU frames | 7.4A | DT |  | R |  |  |  | No justification of the use of aggregated frames is provided in the draft. No mechanism to provide these aggregated frames to the MAC through the Data SAP is provided. No means of determining when a STA can or should aggregate frames is provided. No benefit is shown from the use of aggregated frames. | Given the complete lack of specification of how to use frame aggregation, any benefit shown of their use, or even a mechanism specified to provide to the MAC aggregated frames, delete frame aggregation. | reject. The draft is not required to justify itself. Justification was required during the down-selection process when the values of mechanisms was considered and mechanisms that offered inadequate performance benefit were removed. There is much documentation about the value of features and the reader is referred to the MAC and PHY presentations produced throughout this process for background information. (Look for "000n" documents with TGnSync, WWiSE and Joint Proposal in their title). Regarding "...even a mechanism to provide to the MAC aggregated frames...", TGn does not propose any change to the MAC data SAP. Aggregation takes place wholly within the MAC layer, and is not exposed above it. |  | A-MPDU | Frame Format | 333
2369 | Ji, Lusheng | 7.4A.1 | 78 | 11 | T | Y | 78 | 11 | Aggregated MPDU format (A-MPDU) | 7.4A.1 | DT |  | R |  |  |  | B0-B1 need to be distinguished so that the MAC can properly handle the A-MPDU. | B0-B1 shall be "01" | reject. The MAC "properly handles" the A-MPDU on the basis of the RXVECTOR AGGREGATION paramter. No additional signalling is necessary within the MAC. |  | A-MPDU | Frame Format | 303
2365 | Ji, Lusheng | 7.4A | 78 | 1 | T | Y | 78 | 1 | Aggregated MPDU frames | 7.4A | DT |  | R |  |  |  | The A-MPDU would be much better defined as a MAC-level capability, rather than a PHY capability. Then it can be used by other (future) PHYs, and can even be used by existing PHYs in some circumstances. | Integrate the definition of A-MPDU into 7.1.2, as part of the general frame format. Define B0-B1 of the MPDU Delimiter to be value 01, so that it appears as the Protocol Version of a non-HT MAC header. Move the remainder of the definition of A-MPDU to be in 7.1.5. Delete the restriction on contents so that A-MPDU can contain any current (protocol version 0) MAC frame or sequences of such frames. Delete all the complexity in 9.12 about frame sequences that contain +ampdu and +ampdu-end. | reject. The purpose of requiring the PHY to transport an "aggregated" flag is so that it can do so with increased reliability over signalling it at data rates. |  | A-MPDU | Frame Format | 141
766 | Durand, Roger | 7.2.2.1 and table n15 |  |  | T | Y | 30 |  | Aggregated MSDU Format (A-MSDU) | 7.2.2.1 | DT |  | R |  |  |  | Justify changes or eliminate | This is in conflict with past 802.11 work and will cause legacy problems, eliminate changes | reject. The standard is not internally required to justify itself - that happened during the selection process. However, in reply to the commenter, under A-MSDU aggregation, the DA and SA are carried in the subframe header. Any field in the MPDU header that carries DA or SA is redundant and could potentially be removed. However this is not possible as the condition for the presence of one of the address fields would depend on a value in the QoS Control field that follow it. So, given that the address fields have to be present, but cannot contain their prior values we are faced with two choices: mark them as reserved or fill them with a well-defined value (BSSID). Filling them with a well-defined value is the least likely to cause any problems with 3rd party STA compared to defining them as reserved, in which case third parties would see unexpected "all zeroes" addresses. |  | A-MSDU | Frame Formats | 553
809 | Durand, Roger | General |  |  | T | Y | 0 |  | General | General | DT |  | R |  |  |  | I see only trouble using RIFS, if no ack is needed then send a max size frames/fragments. But, at each frame you must do a proper IFS spacing for COS/QOS purposes (IEEE802.11e) relative to EDCF gaps given class of service and proper sharing of the medium. What happens when you have overlapping RF coverage areas trying to use RIFS who goes first? Without Acks! this is not a good idea? Unlicensed spectrum suffers interference. | Eliminate RIFS in all it's forms | Reject. The use of RIFS vs SIFS between PPDUs after channel access has been gained does not affect 802.11e channel access, which depends on an IFS > SIFS (>> RIFS). RIFS is only used under conditions when SIFS would also be valid. |  | General | Frame Format | 2
2195 | Ji, Lusheng | 7.3.2.48 | 54 | 0 | T | Y | 54 | 0 | Additional HT Information Elements | 7.3.2.48 | DT |  | A |  |  |  | PCO phase not valid in Probe Responses? | Change to "Beacon frames and Probe Responses." | accept. |  | HT Elements | Frame Format | 329
12252 | Kumar, Rajneesh | 7.2.2 | 30 | 9 | T | Y | 30 | 9 | Data frames | 7.2.2 | DT |  | A |  |  |  | TCP already does piggback acks whenver possible. So citing TCP acks as a strong case doesn’t help here. | I would like to see a more reasoning on how A-MSDUs help. Sure, since the phy overhead is so large that it makes sense to send large MSDU/MPDUs, but I would like to see more evidence as to how does it help some typical applications. Can this be used for Real-time applications ? | accept. No change to the Draft is necessary because it is not required to justify itself. The commenter is referred to: 11-05-1266-01-000n-tgn-joint-proposal-mac-results.doc which shows the effectiveness of the overall system, including A-MSDU, which simultaneously meets challenging real-time QoS constraints for VoIP and video traffic. The benefit of A-MSDU is easy enough to calculate - it permits 14B of overhead per MSDU compared to 30B of overhead per MPDU - a saving of 16B. If the average MSDU size is 1500B, the performance gain is ~1%. However, for MSDUs of size 256B (which is more realistic of average MSDU sizes), the performance gain is 6%. |  | Frame Formats | Frame Format | 242
2184 | Ji, Lusheng | 7.3.2.48 | 53 | 0 | T | Y | 53 | 0 | Additional HT Information Elements | 7.3.2.48 | DT |  | A |  |  |  | Remove normative text from clause 7 | "Non-HT basic rates shall be used…" | accept. This has already been handled by resolution to approved comment 1107 in D1.03. |  | HT Elements | Frame Format | 402
2188 | Ji, Lusheng | 7.3.2.48 | 53 | 0 | T | Y | 53 | 0 | Additional HT Information Elements | 7.3.2.48 | DT |  | A |  |  |  | Remove normative text from clause 7 | Change to "The AP sets this parameter to 1… otherwise this parameter is set to 0." | accept. This has already been implemented in D1.03 (with slightly different wording) to achieve the intended result, thus: "Set to 0 if all HT STAs that are associated are Greenfield capable Set to 1 if one or more HT STAs that are not Greenfield capable are associated" |  | HT Elements | Frame Format | 322
2192 | Ji, Lusheng | 7.3.2.48 | 54 | 0 | T | Y | 54 | 0 | Additional HT Information Elements | 7.3.2.48 | DT |  | A |  |  |  | Remove normative text from clause 7 | Change to "…is requesting is a multiple of this value…" | accepted. D1.03 has already moved this text to clause 11 in response to CID 1107. |  | HT Elements | Frame Format | 341
1208 | Fischer, Matthew | 7.3.2.48 | 55 |  | T | Y | 55 |  | Additional HT Information Elements | 7.3.2.48 | DT |  | C |  |  |  | Non-GF Devices Present row, Use colum, is it "should" recommended or "shall" recquired? | clarify | counter. According to CID 1107, normative language has been removed from clause 7 where possible. In D1.03, the description of field describes the meaning of the bit, but doesn't introduce any normative behaviour. |  | HT Elements | Frame Format | 378
4074 | Kerry, Stuart | 7.4A | 78 | 3 | T | N | 78 | 3 | Aggregated MPDU frames | 7.4A | DT |  | C |  |  |  | "The A-MPDU maximum length is 65535 bytes.". Although this is correct, it is confusing since a HT-STA may support only 8, 16, or 32 kB. | Add e.g. "A HT-STA may signal that it supports a lower maximum A-MPDU length of 8192, 16384, or 32768 bytes." | counter. Add a new sentence to the end of this paragraph. "The length of an A-MPDU addressed to a particular STA may be further constrained as described in <insert ref to 9.7c.1 A-MPDU length limit rules>". |  | A-MPDU | Frame Format | 129
2193 | Ji, Lusheng | 7.3.2.48 | 54 | 0 | T | Y | 54 | 0 | Additional HT Information Elements | 7.3.2.48 | DT |  | C |  |  |  | Secondary Beacon in probe responses has normative text | Change to "this field is reserved and set to 0." | counter. D1.03 uses this language: "Defined only in a Beacon transmission. Reserved otherwise." There is no need to mention "0" because that is covered by the definition of "reserved" in the baseline. |  | HT Elements | Frame Format | 137
7818 | SURINENI, SHRAVAN | 7.4.7.4 | 60 | 2 | T | Y | 60 | 2 | MIMO Channel Measurement frame | 7.4.7.4 | DT |  | C |  |  |  | Value should be specified for unused Explicit Feedback Sequence field | Specify all zeros value | counter. In D1.03 it is marked "reserved". This defines it as zeroes by convention. |  | Beamforming | Frame Format | 150
8079 | Trainin, Solomon | 7.4A.2 | 80 |  | T | Y | 80 |  | A-MPDU Contents | 7.4A.2 | DT |  | C |  |  |  | BA aggregation in Reverse Direction is mentioned but contradicts the single TID aggregation table (n48) | Change the "Comments" with "Definition" in the third column. Edit the first row as follow: BlockAck may be non-aggregate frame. If the BlockAck is sent in the aggregation is shall be sent at first place. | counter. Remove the existing comment (Done in D1.03). Add the following to the comment for Block Ack: "At most one BlockAck established under HT-immediate BA Policy may be present, in which case it occurs at the start of the A-MPDU. Any number of Block Ack frames established under HT-delayed BA Policy with the BA Ack Policy field set to 1 may be present." |  | A-MPDU | Frame Format | 331
2231 | Ji, Lusheng | 7.4.7.1 | 58 | 4 | E | N | 58 | 4 | Recommended Transmission Channel Width Management Action Frame | 7.4.7.1 | HE |  | R |  |  |  | The frame formats would be much better shown as a Figure than a table | Change to a Figure showing sizes of each field, and a short paragraph below with the information currently in the "Value" column | reject. The baseline uses a tabluar notation for description of certain action frames, and so our usage is not inconsistent with this. |  | Coexistence | Frame Format | 66
2245 | Ji, Lusheng | 7.4.7.3 | 59 | 8 | E | N | 59 | 8 | PCO Phase Request Management Action Frame | 7.4.7.3 | HE |  | R |  |  |  | The frame formats would be much better shown as a Figure than a table | Change to a Figure showing sizes of each field, and a short paragraph below with the information currently in the "Value" column | reject. The baseline uses a tabluar notation for description of certain action frames, and so our usage is not inconsistent with this. |  | PCO | Frame Format | 509
2176 | Ji, Lusheng | 7.3.2.48 | 52 | 3 | E | N | 52 | 3 | Additional HT Information Elements | 7.3.2.48 | HE |  | R |  |  |  | Suggest that you reference Table 26 for the Element ID, rather than all the Editor's Notes | Change to "The Element ID field is set to the value shown in Table 26 for the HT Capability information element." Similar changes elsewhere these numbers need to appear. | reject. The numbers have been obtained from the ANA and inserted in D1.03 in implementation of resolution to CID 1181. |  | HT Elements | Frame Format | 140
8145 | Van Nee, Richard | 7.4A.1 |  |  | T | Y | 78 |  | Aggregated MPDU format (A-MPDU) | 7.4A.1 | ST |  | R |  |  |  | It is not mentioned in what MSB/LSB order the fields like Length and Unique Pattern are transmitted | Mention for each field whether LSB is first or last | reject. This is unambiguously defined by subclause 7.1 in the baseline. |  | A-MPDU | Frame Format | 324
12256 | Kumar, Rajneesh | 7.4A | 78 | General | T | Y | 78 | 0 | Aggregated MPDU frames | 7.4A | ST |  | R |  |  |  | It is not clear if A-MPDUs from different Traffic streams ( and hence Ups ) be munged together ( I hope not ! ) | Please clarify that this can not happen. | reject. A-MPDU is a frame aggregation technique. The Data frames that can transmitted are constrained by channel access rules and by Block Ack response rules. These rules don't stop the aggregation of Data of different TIDs under certain circumstances - for example, during PSMP operation. |  | A-MPDU | Frame Format | 243
495 | Choudhury, Abhijit | 7.4A1 | 78 | 3 | T | Y | 78 | 3 | Aggregated MPDU format (A-MPDU) | 7.4A.1 | ST |  | R |  |  |  | Does the A-MPDU maximum length of 64K bytes include only the sum of the MPDU lengths, sub-frame lengths, pad bytes or it also includes the minimum seperation bytes calculated from the MPDU density, PHY-bit-rate given in the HT Capability element(page 45)? The aggregation parsing algorithm does not mention this minimum seperation at all. |  | reject. In reply to the commenter: 1. the maximum length of the A-MPDU is the maximum length of the structure called the A-MPDU shown in the figure just above this statement, rather that the maximum length of some subset of fields within it. No other interpretation is possible, and no further clarification is required. 2. The parsing algorithm does not need to be modified. The MPDU density may be achieved in multiple ways, but the most obvious one is to include delimiters with a length field set to zero. This is explicitly called out as legal. Parsing of these delimiters is identical to those with a length field that is non-zero, and no accomodation is required in the parsing algorithm. |  | A-MPDU | Frame Format | 16
3695 | Kandala, Srinivas | 7 | 14 | 22 | T | Y | 14 | 22 | Frame formats | 7 | ST |  | R |  |  |  | Given that an MPDU may not necessarily be a frame, several terms in this clause need to change, starting with the name of the clause. At a minimum, we should avoid terms such as "Frame Body" - instead use "MSDU" or "Protocol Data" | As suggested | reject. The terms MPDU and frame are used as synonyms in the baseline, and the TGn ammendment does not change that. "Frame body" is the name of a field defined in the baseline. While accepting that an A-MPDU is not a frame, but contains frames, Clause 7 is still the best home for it. |  | Frame Formats | Frame Format | 46
2233 | Ji, Lusheng | 7.4.7.1 | 58 | 4 | T | Y | 58 | 4 | Recommended Transmission Channel Width Management Action Frame | 7.4.7.1 | ST |  | R | Frame Format |  |  | As this format of frames is used throughout the base spec, Channel Width should be defined as either a fixed field in 7.3.1 or as in Information Element in 7.3.2 | Recommend changing frame formats to a Figure instead of a table. This comment applies throughout clause 7.4.7 | reject. While accepting the original comment (which is addressed in CID 1210), the change is unrelated to that and relates to CID 2231. |  | Coexistence | Frame Format | 47
7882 | Takagi, Masahiro | 7.2.2 | 29 |  | T | Y | 29 |  | Data frames | 7.2.2 | ST |  | A |  |  |  | A-MSDU length can exceed the maximum MPDU length which A-MPDU delimiter field can specify. | Need some restriction on combined usages of A-MSDU and A-MPDU. | accept as in the resolution column. |  | Frame Formats | Frame Format | 48
4282 | Leach, David | 7.3.2.48 | 52 | 1 |  | N | 52 | 1 | Additional HT Information Elements | 7.3.2.48 | ST |  | A |  |  |  | The "Additional HT Information" element format doesn't match up right with the table n19 definitions of what is in the element. | 1) Order the element table (n19) in the same order as the element format. 2) Resolve the name for B7 in octect 2. Dual STBC Protection or Dual CTS protection. 3) resolve name for b0-b6 in octect 2. Basic STBC MCS or STBC Basic MCS | accept. |  | HT Elements | Frame Format | 49
12253 | Kumar, Rajneesh | 7.2.3 | 30 | 22 | T | Y | 30 | 22 | Management frames | 7.2.3 | ST |  | A |  |  |  | "The MPDU containing the A-MSDU is one of the qos data subtypes"; the meaning of this sentence is not clear -- what is it trying to convey | Change the sentence to convey the intended meaning more accurately | accept. Replace the sentence: "The MPDU containing the A-MSDU may be any of the QoS data subtypes, excluding the no data subtypes." in D1.03 with the following: "The MPDU containing the A-MSDU may be carried in any of the following Data subtypes: QoS Data, QoS Data + CF-Ack, QoS Data + CF-Poll, QoS Data + CF-Ack + CF-Poll." |  | Management Frames | Frame Format | 56
652 | CYPHER, DAVID | 7.3.2.48 | 53 |  | T | Y | 53 |  | Additional HT Information Elements | 7.3.2.48 | ST |  | A |  |  |  | The text, "present in Beacon/Probe Response frames …." is confusing. It appears to be stating that these bits are only present in these frames, but not present in other frames. If this is the case how does one know to parse these bits as present or not and what happens to byte alignments? | Change text to state that this field is only processed and has the following meaning when in these frames, otherwise the field is ignored. | accept. Add "Otherwise reserved" in each field of the table that has a qualification about when it is present. |  | HT Elements | Frame Format | 464
7606 | Stephens, Adrian | 7.4A.2 |  |  | T | N | 80 |  | A-MPDU Contents | 7.4A.2 | ST |  | A |  |  |  | This section does not relate to the PHY service interface | Describe how an A-MPDU is signalled through the PHY data sap interface. | accept. Add a new subclause in 9.7c (D1.03): "Transport of A-MPDU by the PHY data service. An A-MPDU is transmitted in a PSDU associated with a PHY-TXSTART.request with the TXVECTOR AGGREGATION parameter set to 1. A received PSDU is determined to be an A-MPDU when the associated PHY-RXSTART.indication RXVECTOR AGGREGATION parameter is set to 1." |  | A-MPDU | Frame Format | 494
3713 | Kandala, Srinivas | 7.1.3.8 |  |  | T | Y | 17 |  | HT Control Field | 7.1.3.8 | ST |  | A |  |  |  | For many fields it is not clear how the fields should be encoded. Would it be possible to clearly mark how the bit ordering is arranged so that there are no isseues with interoperability? (For example, it is not clear whether bit 3 is represented first or last in table n3. Same issue with bits 6 through 8 | For each instance, clearly spell out the bit ordering | accept. Document 11-06-0836-00-000n-tgn-representation-bitstring-literals-in-tgn-draft.doc defines bitstring literals in D1.0 as msb on the left. Additionally the editor should remove unnecessary use of bitstring literals where integers would more naturally be used in the baseline. |  | Frame Formats | Frame Format | 361
1231 | Fischer, Matthew | 7.4.7.2 |  |  | T | Y | 58 |  | MIMO Power Save Management Action Frame | 7.4.7.2 | ST |  | A |  |  |  | Enable/Disable and Mode fields need to be defined. | Define the Enable/Disable and Mode fields as new subclauses, 7.3.1.x and 7.3.1.y -- it might also be handy to combine these into one field of 8 bits instead, and some name which has a bit more specificity could be helpful. | accept. Merge the two fields into a single 8-bit field "SM Power Control", give it a new subclause heading in 7.3.1. Move the current definition of the bits within that field into the new subclause. Replace the existing fields by the new field in frame format and add references to the new subclause where appropriate. |  | Power Management | Frame Format | 138
475 | Chaplin, Clint | 7.3.2.48 | 54 |  | T | Y | 54 |  | Additional HT Information Elements | 7.3.2.48 | ST |  | A |  |  |  | "In probe responses, this field shall not be interpreted and set to 0." This sentence makes no sense at all. Something is missing, I think. | Fix the sentence. | accept. See resolution to 2193. |  | HT Elements | Frame Format | 362
765 | Durand, Roger | 7.2.1.2 |  |  | T | Y | 22 |  | CTS frame format | 7.2.1.2 | ST |  | C | Adrian |  |  | missing section in CTS frame format area | Missing CTS info for STBC modes | counter. After an email exchange with the commenter, it appears that adding a reference to the dual CTS protection section would suffice, in the context of setting the Duration/ID field. |  | Frame Formats | Frame Format | 147
7816 | SURINENI, SHRAVAN | 7.4.7.10 | 76 | 13 | E/T | Y | 76 | 13 | PSMP | 7.4.7.10 | ST |  | C |  |  |  | Missing entries in table in Figure n28 | Fill in missing entries for name and value | counter. Although tables are used in the baseline (e.g. the action frame formats that came from 802.11e), we have extended that with two columns. These columns are largely blank and give rise to comments such as this. Instruct the editor to remove the extra columns and where they provide definition that is not duplicated in the text below, the definition should be moved to the text that follows with appropriate rewording. For consistency, make this change to all 7.1.7 subclauses. |  | PSMP | Frame Format | 326
2029 | Ji, Lusheng | 7.2.3.7 | 34 | 11 | T | Y | 34 | 11 | Reassociation Response frame format | 7.2.3.7 | ST |  | C |  |  |  | Order numbers in frame are incorrect | P802.11REV-ma-D6.0 ends with 6; 11k added 8-9 (7-8); 11r added 9-15. Change to 16-17 | counter. D1.03 resolves this by removing the order numbers and modifying the editor's instructions thus: "insert the following … just before the Vendor Specific IE and insert contiguous numbering in the “Order” column" |  | Management Frames | Frame Format | 207
2020 | Ji, Lusheng | 7.2.3.5 | 33 | 17 | T | N | 33 | 17 | Association Response frame format | 7.2.3.5 | ST |  | C |  |  |  | Order numbers in frame are incorrect | P802.11REV-ma-D6.0 ends with 6; 11k added 8-9 (7-8); 11r added 9-15. Change to 16-17 | counter. The following change made in D1.03 should suffice: Remove order numbers from the table and modify the editing instructions to read: "Insert the following two additional rows (preserving their order) in Table 11-Association Response frame body just before the Vendor Specific IE and insert contiguous numbering in the “Order” column:" |  | Management Frames | Frame Format | 244
2246 | Ji, Lusheng | 7.4.7.3 | 59 | 8 | T | Y | 59 | 8 | PCO Phase Request Management Action Frame | 7.4.7.3 | ST |  | C | Frame Format |  |  | As this format of frames is used throughout the base spec, PCO Phase should be defined as either a fixed field in 7.3.1 or as in Information Element in 7.3.2 | Recommend changing frame formats to a Figure instead of a table. This comment applies throughout clause 7.4.7 | counter. See CID 3803. See also 2245. |  | PCO | Frame Format | 452
7814 | SURINENI, SHRAVAN | 7.3.2.48 | 54 |  | T | N | 54 |  | Additional HT Information Elements | 7.3.2.48 | T |  | R |  |  |  | Maximum allowable Service Interval Granularity is 40 ms. It should be specified that the Service Interval Granularity should be less than Beacon Interval | Add the sentence " STAs always use a service interval granularity value less than the Beacon Interval" | reject. It is up to the AP to decide what granularity to offer based on its implementation-defined scheduler. There is no need to relate this to the beacon because S-APSD (and therefore S-PSMP) can operate asynchronously compared to the beacon. |  | HT Elements | Frame Format | 479
2377 | Ji, Lusheng | 7.4A.2 | 80 | 30 | T | Y | 80 | 30 | A-MPDU Contents | 7.4A.2 | T |  | R |  |  |  | Why are the possible MPDUs in an aggregate limited? | Please clarify, or remove this restriction. | reject. The amendment is not required to justify itself internally. However, in reply to the commenter, it simplifies both the implementation and the protocol when these constraints are present. |  | A-MPDU | Frame Format | 544
1007 | Fischer, Matthew | 11.14.1 | 151 | 27 | T | Y | 151 | 27 | PSDU Length Limit Rules | 11.14.1 | T |  | R |  |  |  | make normative | change "declares" to "shall declare" | reject. There is already a normative requirement for the HT STA to include this element. The referenced text is intended to be descriptive. |  | A-MPDU | Frame Format | 246
10100 | Yee, James | 7.3.2.48 | 53 | n19 | T | N | 53 | 1 | Additional HT Information Elements | 7.3.2.48 | T |  | R |  |  |  | "Basic MCS Set" is defined but not used any where. | Delete "Basic MCS Set" throughout this document. | reject. The following text appears in D1.03: "9.6.2 HT Basic MCS Set The Basic MCS Set field of the HT Information element indicates which MCS values are supported by all STAs in a BSS. An AP shall refuse a (re)association request from a STA that does not support all the rates in the Basic MCS Set." This is clearly a use of the field - i.e. the AP is advertising which rates it requires all associated STA to support. |  | HT Elements | Frame Format | 248
2189 | Ji, Lusheng | 7.3.2.48 | 53 | 0 | T | Y | 53 | 0 | Additional HT Information Elements | 7.3.2.48 | T |  | R |  |  |  | Is "RIFS mode" about RIFS or APSD? | Make consistent in the definition. If there is a link between RIFS and APSD, that belongs in the procedures section. | reject. The interpretation of the field in D1.03 is strictly whether RIFS may or may not be used. Only the AP needs to make the link with APSD, and that doesn't need to be exposed in the clause 7 text. |  | HT Elements | Frame Format | 249
1009 | Fischer, Matthew | 11.14.1 | 152 | 13 | T | Y | 152 | 13 | PSDU Length Limit Rules | 11.14.1 | T |  | R |  |  |  | extra words | remove "NOTE -" | reject. This is the correct form for including informative text according to IEEE-SA style guide rules. |  | A-MPDU | Frame Format | 250
5134 | Meylan, Arnaud | 7.1.3.8 | 18 | 11 | T | Y | 18 | 11 | HT Control Field | 7.1.3.8 | T |  | A |  |  |  | Not finished to explain use of MRS with delayed MFB | Add after the last sentence (line 11). "that responder may transmit the MFB at a later point and include the corresponding MFS" | accept |  | Frame Formats |  | 251
1200 | Fischer, Matthew | 7.3.2.47.8 | 52 | 5 | T | Y | 52 | 5 | Additional HT Information Elements | 7.3.2.48 | T |  | A |  |  |  | In the first row of the table, the text "all broadcast and nonaggregated control frames are sent so that they can be received…" appears - this text describes behavior which should appear in a behavioral clause of the draft/amendment - such as 11. | Move the cited text to an appropriate clause, such as 11, and add "shall" to the statement with an appropriate qualifier. | accept |  | HT Elements | Frame Format | 253
2180 | Ji, Lusheng | 7.3.2.48 | 52 | 5 | T | Y | 52 | 5 | Additional HT Information Elements | 7.3.2.48 | T |  | A |  |  |  | Extension Channel Offset missing definition of 10 | Note that 10 is reserved | accept |  | HT Elements | Frame Format | 254
6906 | Nanda, Sanjiv | 7.3.2.48 | 52 | 5 | T | Y | 52 | 5 | Additional HT Information Elements | 7.3.2.48 | T |  | A |  |  |  | Operating Mode = 11 (Mixed). There is no operating mode defined where legacy STA are assocaited and legacy protection using duplicate non-HT PPDUs is required. | Replace "no non-HT STA is associated" with "non-HT STA may be associated" | accept |  | HT Elements | Frame Format | 450
10369 | Engwer, Darwin | 7.4A.1.2 |  |  | T | Y | 79 |  | De-aggregation (Informative) | 7.4A.1.2 | T |  | A |  |  |  | the syntax notation or language for the pseudo code is not cited | cite the syntax type for the pseudo code, e.g. say "the algorithm is expressed in Figure xx as a C Programming Language code snippet". otherwise the code could be interpreted in different ways. | accept |  | A-MPDU | Frame Format | 204
1179 | Fischer, Matthew | 7.3.2.47.1 | 41 | 6 | T | Y | 41 | 6 | HT Capability element | 7.3.2.47.1 | T |  | A |  |  |  | clumsy wording | Change "not fixed to allow extension" to "not fixed, so as to allow extension" | accept. |  | HT Elements | Frame Format | 481
6774 | Morioka, Yuichi | 7.3.2.48 | 53 | Table n19 | T | Y | 53 | 1 | Additional HT Information Elements | 7.3.2.48 | T |  | A |  |  |  | Basic MCS set would be for HT-devices. | Add "HT" between "all" and "devices" within the "Use" column for Basic MCS set. | accept. |  | HT Elements | Frame Format | 252
1244 | Fischer, Matthew | 7.4.7.9 |  |  | T | Y | 75 |  | Antenna Selection Indices Feedback Frame | 7.4.7.9 | T |  | A |  |  |  | All of the information fields in this MA frame need to have definitions within 7.3.1 | Move the definitions of all information fields of this MA Frame as new subclauses beneath 7.3.1 and provide definitions for those fields that lack one | accept. |  | Antenna Selection | Frame Format | 545
2373 | Ji, Lusheng | 7.4A.1.2 | 79 | 22footnote | T | N | 79 | 24 | De-aggregation (Informative) | 7.4A.1.2 | T |  | A |  |  |  | One chance in 2^n (n is number of bits in MAC FCS). | Change to "..will discard with high probability based…" | accept. |  | A-MPDU | Frame Format | 524
2828 | Ji, Lusheng | 11.14.1 | 151 | 8 | T | Y | 151 | 8 | PSDU Length Limit Rules | 11.14.1 | T |  | A |  |  |  | Can't mandate that a STA receive anything. Too many unknowns, like signal strength and interference | Change to "The STA shall be capable of receiving PSDUs…" | accept. |  | A-MPDU | Frame Format | 527
3 | Adachi, Tomoko | 11.14.1 | 151 | 9-10 | T | Y | 151 | 9 | PSDU Length Limit Rules | 11.14.1 | T |  | A |  |  |  | As the maximum A-MPDU length is 65535 bytes, the expression should be 2^(13+Maximum Rx A-MPDU Factor) -1. | Correct it. | accept. |  | A-MPDU | Frame Format | 136
7480 | Stephens, Adrian | 11.14.1 |  |  | T | N | 151 |  | PSDU Length Limit Rules | 11.14.1 | T |  | A |  |  |  | "The STA shall receive PSDUs of length less than the indicated limit" - if it's a limit, the language should allow PSDUs of the indicated limit. | Change to: "The STA shall be able to receive PSDUs of length up to the indicated limit". | accept. |  | A-MPDU | Frame Format | 39
1008 | Fischer, Matthew | 11.14.1 | 152 | 1 | T | Y | 152 | 1 | PSDU Length Limit Rules | 11.14.1 | T |  | A |  |  |  | make normative | change verb tense to include "shall" | accept. |  | A-MPDU | Frame Format | 321
4014 | Kerry, Stuart | 11.14.1 | 151 | 10 | T | Y | 151 | 10 | PSDU Length Limit Rules | 11.14.1 | T |  | A |  |  |  | Rx A-MPDU Factor : Clarification : Does this refer to the total length with the padding required to accommodate the A-MPDU density factor or does it only refer the total length of the aggregated A-MPDU's. | Clarification in the text would be preferred. | accept. Add the following note in this section: "NOTE-the PSDU length limit applies to the maximum length of the PSDU that may be received. If the A-MPDU includes any padding delimiters (i.e. delimiters with the length field set to 0) in order to meet the MPDU density requirement, this padding is included in this length limit." |  | A-MPDU | Frame Format | 369
2371 | Ji, Lusheng | 7.4A.1.1 | 79 | 13 | T | Y | 79 | 13 | CRC | 7.4A.1.1 | T |  | A |  |  |  | Insert a cross ref to 7.1.1 for encoding | Make change indicated in comment | accept. Add the following: "NOTE- the order of transmission of bits within the CRC field is defined in 7.1.1." |  | A-MPDU | Frame Format | 551
2036 | Ji, Lusheng | 7.2.3.9 | 34 | 23 | T | Y | 34 | 23 | Probe Response frame format | 7.2.3.9 | T |  | A |  |  |  | Text in this paragraph duplicates what is already stated in the Notes in the table. | delete this paragraph | accept. Already actioned in D1.03 for approved comment 3733. |  | Management Frames | Frame Format | 40
1210 | Fischer, Matthew | 7.4.7.1 | 58 | 4 | T | Y | 58 | 4 | Recommended Transmission Channel Width Management Action Frame | 7.4.7.1 | T |  | A | Frame Format |  |  | Channel width information field has not been defined elsewhere - this is normally done for action frames - for example, it is necessary to somewhere (7.3.1.x), specify the size of this field. | Define the Channel Width field as a new subclause within 7.3.1 (i.e. as 7.3.1.x) | accept. Create a new subclause in 7.3.1 and move the definition of the channel width field there from this clause. Add reference to the new subclause from the existing subclause where appropriate. Set the width of the field to 1 octet. |  | Coexistence | Frame Format | 385
2139 | Ji, Lusheng | 7.3.2.47.2 | 43 | 0 | T | Y | 43 | 0 | HT Capabilities Info field | 7.3.2.47.2 | T |  | A |  |  |  | DSSS/CCK - The HT STA … shall be not associated…" | Move the normative procedure text to another appropriate clause | accept. D1.03 has action approved resolution to CID 1107, which effects this change. |  | HT Elements | Frame Format | 539
665 | CYPHER, DAVID | 7.4A.2 | 80 | 30 | T | Y | 80 | 30 | A-MPDU Contents | 7.4A.2 | T |  | A |  |  |  | Tables n48, n49, and n50 are not referenced, instead the term, below is used. | Remove the term, below and and the explicit references | accept. D1.03 implements this. |  | A-MPDU | Frame Format | 398
3716 | Kandala, Srinivas | 7.1.3.8 | 20 |  | T | Y | 20 |  | HT Control Field | 7.1.3.8 | T |  | A | Adrian |  |  | Table n7 - Spell the bit combination more clearly (ie which bit is more significant etc | As suggested | accept. Document 11-06-0836-00-000n-tgn-representation-bitstring-literals-in-tgn-draft.doc defines bitstring literals in D1.0 as msb on the left. |  | Frame Formats | Frame Format | 538
3717 | Kandala, Srinivas | 7.1.3.8 | 21 |  | T | Y | 21 |  | HT Control Field | 7.1.3.8 | T |  | A | Adrian |  |  | Table n8 - Spell the bit combination more clearly (ie which bit is more significant etc | As suggested | accept. Document 11-06-0836-00-000n-tgn-representation-bitstring-literals-in-tgn-draft.doc defines bitstring literals in D1.0 as msb on the left. |  | Frame Formats | Frame Format | 540
3772 | Kandala, Srinivas | 7.3.2.48 | 52 |  | T | Y | 52 |  | Additional HT Information Elements | 7.3.2.48 | T |  | A |  |  |  | Indicate the bit ordering for the following subfields: Extension Channel Offset, Operating Mode, Service Interval Granularity |  | accept. Document 11-06-0836-00-000n-tgn-representation-bitstring-literals-in-tgn-draft.doc defines bitstring literals in D1.0 as msb on the left. Additionally the editor should remove unnecessary use of bitstring literals where integers would more naturally be used in the baseline. |  | HT Elements | Frame Format | 541
3803 | Kandala, Srinivas | 7.4.7.3 |  |  | T | Y | 59 |  | PCO Phase Request Management Action Frame | 7.4.7.3 | T |  | A | Frame Format |  |  | What is the format of PCO Phase? Is it an IE or a fixed field? If it is an IE, what are the element ID and lenghts? If it is a fixed field, what is the length (1 byte, 2 bytes or 4-bytes?) It appears that the values that the field takes is binary. So which bit of this field/IE is used to indicate this? | Clarify | accept. Give the "PCO Phase Control" field a new subclause heading in 7.3.1. Move the current definition of the field into the new subclause. Replace the existing field by the new field in frame format and add references to the new subclause where appropriate. |  | PCO | Frame Format | 399
3750 | Kandala, Srinivas | 7.3.2.47.2 | 42 |  | T | Y | 42 |  | HT Capabilities Info field | 7.3.2.47.2 | T |  | A |  |  |  | Do the fields indicate support for GI for transmitting or receiving? I think it is meant to state for receiving. | Clarify in the draft. | accept. Insert "for the reception of" in and appropriate place in definition column for the two short GI fields. |  | HT Elements | Frame Format | 542
4 | Adachi, Tomoko | 11.14.1 | 151 | 12-13 | T | Y | 151 | 12 | PSDU Length Limit Rules | 11.14.1 | T |  | A |  |  |  | As the maximum A-MPDU length is 65535 bytes, the expression should be 2^(13+Maximum Rx A-MPDU Factor) -1. | Correct it. | accept. Resolved in resolution to 11974. |  | A-MPDU | Frame Format | 543
3789 | Kandala, Srinivas | 7.4.7.1 |  |  | T | Y | 57 |  | Recommended Transmission Channel Width Management Action Frame | 7.4.7.1 | T |  | A | Frame Format |  |  | What is the format of channel width? Is it an IE or a fixed field? If it is an IE, what are the element ID and lenghts? If it is a fixed field, what is the length (1 byte, 2 bytes or 4-bytes?) It appears that the values that the field takes is binary. So which bit of this field/IE is used to indicate this? | Clarify | accept. See CID 1210. |  | Coexistence | Frame Format | 448
2190 | Ji, Lusheng | 7.3.2.48 | 54 | 0 | T | Y | 54 | 0 | Additional HT Information Elements | 7.3.2.48 | T |  | A |  |  |  | Service Interval Granularity in ms or us? | Make consistent between description and use | accept. See CID 4069. |  | HT Elements | Frame Format | 239
6775 | Morioka, Yuichi | 7.4A | 78 | 3 | E | Y | 78 | 3 | Aggregated MPDU frames | 7.4A | T |  | A |  |  |  | Max. MPDU length is a STA capability. | dependancy with STA capability need to be added | accept. See CID 4074. |  | A-MPDU | Frame Format |  | U
3775 | Kandala, Srinivas | 7.3.2.48 | 53 |  | T | Y | 53 | 1 | Additional HT Information Elements | 7.3.2.48 | T |  | A |  |  |  | Not sure why the mode is called "Mixed Mode" if there are no non-HT STAs are associated.:) | Examine the entry for Mixed Operating Mode and ichange it to what it should be. | accept. See CID 6906 |  | HT Elements | Frame Format | 463
3972 | Kasher, Assaf | 7.3.2.48 | 53 | 1 | T | N | 53 | 1 | Additional HT Information Elements | 7.3.2.48 | T |  | A |  |  |  | In the operating Mode field description, the description of the Mixed Mode includes the sentence "no non-HT STA is associated" this is incorrected - it should be "non-HT STA is associated" | change to "non-HT STA is associated" | accept. See CID 6906 |  | HT Elements | Frame Format | 265
4520 | Loc, Peter | 7.3.2.48 | 53 | 5 | T | Y | 53 | 5 | Additional HT Information Elements | 7.3.2.48 | T |  | A |  |  |  | Table n19 - There is an error in the definition of the Mixed Operating Mode (11) | change "no non-HT STA is associated" to " there is at least a non-HT STA associated" | accept. See CID 6906 |  | HT Elements | Frame Format | 67
1195 | Fischer, Matthew | 7.3.2.47.8 | 53 |  | T | Y | 53 |  | Additional HT Information Elements | 7.3.2.48 | T |  | A |  |  |  | additional HT information element -- the mixed mode description is incorrect - the description should read that there ARE SOME non-HT STA associated! | Change "no Non-HT STA" to "some non-HT STA" | accept. See CID 6906 |  | HT Elements | Frame Format | 488
1205 | Fischer, Matthew | 7.3.2.48 | 53 |  | T | Y | 53 |  | Additional HT Information Elements | 7.3.2.48 | T |  | A |  |  |  | In Operating Mode, For mixed case, there seems to be an extra "no" | "=Mixed: no non-HT STA" --> "=Mixed: non-HT STA" | accept. See CID 6906 |  | HT Elements | Frame Format | 489
1249 | Fischer, Matthew | 7.4A.2 |  |  | T | Y | 80 |  | A-MPDU Contents | 7.4A.2 | T |  | A |  |  |  | For each of the tables, it would appear that any frame which uses the No-ack policy should be allowed to appear in the A-MPDU. | Add a table entry to each table which allows no-ack policy frames to be included in any a-mpdu aggregate. | accept. See resolution of CID 33. |  | A-MPDU | Frame Format | 556
3801 | Kandala, Srinivas | 7.4.7.2 |  |  | T | Y | 58 |  | MIMO Power Save Management Action Frame | 7.4.7.2 | T |  | A |  |  |  | What is the format of Enable/Disable? Is it an IE or a fixed field? If it is an IE, what are the element ID and lenghts? If it is a fixed field, what is the length (1 byte, 2 bytes or 4-bytes?) It appears that the values that the field takes is binary. So which bit of this field/IE is used to indicate this? | Clarify | accept. See resolution to 1231. |  | Power Management | Frame Format |  | U
3802 | Kandala, Srinivas | 7.4.7.2 |  |  | T | Y | 58 |  | MIMO Power Save Management Action Frame | 7.4.7.2 | T |  | A |  |  |  | What is the format of Mode? Is it an IE or a fixed field? If it is an IE, what are the element ID and lenghts? If it is a fixed field, what is the length (1 byte, 2 bytes or 4-bytes?) It appears that the values that the field takes is binary. So which bit of this field/IE is used to indicate this? | Clarify | accept. See resolution to 1231. |  | Power Management | Frame Format | 261
10367 | Engwer, Darwin | 7.3.2.48 | 52 | 5 | T | Y | 52 | 5 | Additional HT Information Elements | 7.3.2.48 | T |  | A |  |  |  | The name "control channel" is technically misleading. It indicates that that this channel only conveys control information and not data as well. | Change "control channel" to "primary channel" throughout the draft. | accept. This change has already been implemented by approved resolution in D1.03. |  | HT Elements | Frame Format | 22
1155 | Fischer, Matthew | 7.2.3.4 | 33 |  | T | Y | 33 |  | Association Request frame format | 7.2.3.4 | T |  | A |  |  |  | Thou shalt not shall in clause 7. | Replace instances of "shall" with simple declarative forms of the verb. | accept. This has already been handled by prior comment in D1.03. |  | Management Frames | Frame Format | 330
1006 | Fischer, Matthew | 11.14.1 | 151 |  | T | Y | 151 |  | PSDU Length Limit Rules | 11.14.1 | T |  | A |  |  |  | need a description of TX behavior | add a sentence which places a limit on transmitter behavior with respect to obeying the advertised PSDU limit of an intended receiver | accept. This is covered by resolution to CID 11974. |  | A-MPDU | Frame Format | 428
10165 | Zaks, Artur | 7.4.7.10 | 76 | 13 | T |  | 76 | 13 | PSMP | 7.4.7.10 | T |  | A |  |  |  | Define TBD in Figure n28 |  | accept. This is resolved in D1.03. |  | PSMP | Frame Format | 404
1212 | Fischer, Matthew | 7.4.7.10 |  |  | T | Y | 76 |  | PSMP | 7.4.7.10 | T |  | A |  |  |  | There is a TBD | Replace the TBD with a category ID from ANA | accept. This is resolved in D1.03. |  | PSMP | Frame Format
3777 | Kandala, Srinivas | 7.3.2.48 | 53 |  | T | Y | 53 |  | Additional HT Information Elements | 7.3.2.48 | T |  | A |  |  |  | Too much description of the behavior for RIFS mode subfield. | Move it to the appropriate subclause | accept. D1.03 has moved normative text to clause 9 in resolution of CID 1107. |  | HT Elements | Frame Format |  | U
4069 | Kerry, Stuart | 7.3.2.48 | 206 | Table n19 | T | N | 52 | 5 | Additional HT Information Elements | 7.3.2.48 | T |  | C |  |  |  | "000 – 5ms" etc. | These should be microseconds, not ms. | counter. Periods of the order of typical application MSDU periodicities (i.e. 10 or 20ms for VoIP) are appropriate. In D1.03 the "use column" has disappeared and the "in us" has been removed. |  | HT Elements | Frame Format |  | U
1246 | Fischer, Matthew | 7.4A.2 | 80 | 31 | T | Y | 80 | 31 | A-MPDU Contents | 7.4A.2 | T |  | C |  |  |  | In the table, the first row, there is a paranthetical statement that says "See blockack explanation" - but the reference seems to point nowhere. Furthermore, this comment indicates that the block ack frame may be a non-aggregate - how can it be a non-aggregate, if it is part of an A-MPDU aggregate? | Please provide a proper reference for the information missing from the comment in the first row of the table and make some sense out of the other part of the comment. | counter. Both sentences referred to by the commenter have been removed in D1.03. |  | A-MPDU | Frame Format | 412
3780 | Kandala, Srinivas | 7.3.2.48 | 54 |  | T | Y | 54 |  | Additional HT Information Elements | 7.3.2.48 | T |  | C |  |  |  | I do not see too much description of how "Service Interval Granularity" is used. Who is requesting? why are they requesting? | Can you please state the use more clearly? | counter. D1.03 has added a reference to 11.4.4b.2, which describes its use. |  | HT Elements | Frame Format | 505
2181 | Ji, Lusheng | 7.3.2.48 | 52 | 5 | T | Y | 52 | 5 | Additional HT Information Elements | 7.3.2.48 | T |  | C |  |  |  | Third row says "Recommended" in col 1, and "may" in col 3 | Make consistent. Is it recommended or optional? Suggest "should" in col 3 | counter. D1.03 removes the term "recommended" and renames the field to STA Channel Width. |  | HT Elements | Frame Format | 241
7481 | Stephens, Adrian | 11.14.1 |  |  | T | N | 151 |  | PSDU Length Limit Rules | 11.14.1 | T |  | C |  |  |  | The actual limit should be in the form of 2 to some power less 1 byte, because this is how the PHY works. | add a (-1) whenever the 2^(…) expression occurs. | counter. Make this adjustment wherever this relates to the Maximum Rx A-MPDU Factor. |  | A-MPDU | Frame Format | 262
11882 | Tsien, Chih | 7.4A.1.2 | 79 | 22 | E | Y | 79 | 22 | De-aggregation (Informative) | 7.4A.1.2 | T |  | C |  |  |  | Open ended statement | State the probability for false-positive MPDU delimiter recognition, e.g. based on CRC false-positive rate multiplied by either 1-in-256 for the 0x0E Unique Pattern occurence probability or Unique Pattern probability derived from general network traffic textual analysis | counter. Remove the following sentence: "The overall effect may be to lose one or more MPDUs from the aggregate very infrequently." from the footnote. |  | A-MPDU | Frame Format | 235
2232 | Ji, Lusheng | 7.4.7.1 | 58 | 4 | T | Y | 58 | 4 | Recommended Transmission Channel Width Management Action Frame | 7.4.7.1 | T |  | C | Frame Format |  |  | Size of "Channel Width" is not specified. 1-bit, 8-bit, 16-bit, 32-bit? | Make change indicated in comment | counter. See CID 1210. |  | Coexistence | Frame Format | 260
2234 | Ji, Lusheng | 7.4.7.1 | 58 | 4 | T | Y | 58 | 4 | Recommended Transmission Channel Width Management Action Frame | 7.4.7.1 | T |  | C | Frame Format |  |  | encoding not given for Channel Width | Reference 7.1.1 for encoding conventions | counter. See CID 1210. |  | Coexistence | Frame Format | 57
2239 | Ji, Lusheng | 7.4.7.2 | 58 | 13 | T | Y | 58 | 13 | MIMO Power Save Management Action Frame | 7.4.7.2 | T |  | C |  |  |  | Size of "Enable/Disable" is not specified. 1-bit, 8-bit, 16-bit, 32-bit? | Make change indicated in comment | counter. See CID 1231. |  | Power Management | Frame Format | 272
2241 | Ji, Lusheng | 7.4.7.2 | 58 | 13 | T | Y | 58 | 13 | MIMO Power Save Management Action Frame | 7.4.7.2 | T |  | C |  |  |  | Size of "Mode" is not specified. 1-bit, 8-bit, 16-bit, 32-bit? | Make change indicated in comment | counter. See CID 1231. |  | Power Management | Frame Format
2242 | Ji, Lusheng | 7.4.7.2 | 58 | 13 | T | Y | 58 | 13 | MIMO Power Save Management Action Frame | 7.4.7.2 | T |  | C |  |  |  | encoding not given for Mode | Reference 7.1.1 for encoding conventions | counter. See CID 1231. |  | Power Management | Frame Format | 69
2247 | Ji, Lusheng | 7.4.7.3 | 59 | 8 | T | Y | 59 | 8 | PCO Phase Request Management Action Frame | 7.4.7.3 | T |  | C | Frame Format |  |  | Size of "PCO Phase" is not specified. 1-bit, 8-bit, 16-bit, 32-bit? | Make change indicated in comment | Counter. See CID 3803. |  | PCO | Frame Format | 247
2248 | Ji, Lusheng | 7.4.7.3 | 59 | 8 | T | Y | 59 | 8 | PCO Phase Request Management Action Frame | 7.4.7.3 | T |  | C | Frame Format |  |  | encoding not given for PCO Phase | Reference 7.1.1 for encoding conventions | Counter. See CID 3803. |  | PCO | Frame Format | 397
7479 | Stephens, Adrian | 11.14.1 |  |  | T | Y | 151 |  | PSDU Length Limit Rules | 11.14.1 | T |  | C |  |  |  | The language about receiving the first part of a longer PSDU was written to support multi-receiver-aggregation. Since this is no longer part of the spec, it should be removed. In that case, a STA should never need to worry about receiving an over-long PSDU, and could behave in an implementation-defined way if this exception ever occurred. | Remove: When it receives a PSDU of length greater than the limit, it shall receive the first 2^(13 + Maximum Rx A-MPDU Factor ) bytes and discard any remainder. Replace: "An HT STA shall form an aggregate for transmission such that all the MPDUs within the aggregate that are intended to be received by a particular STA shall be within the first 2^(13 + Maximum Rx A-MPDU Factor ) bytes of the PSDU, using the limit declared by that STA." with: "An HT STA shall not send a PSDU that exceeds its receiver's PSDU Length capability." | counter. See resolution to CID 11974. |  | A-MPDU | Frame Format | 537
11974 | Qian, Luke | 11.14.1 | 151 | 11 | T | Y | 151 | 11 | PSDU Length Limit Rules | 11.14.1 | T |  | C |  |  |  | "that are intended to be received by a particular STA" is incosistent with the single receiver assumption. | Remove it. | counter: "An HT STA shall not transmit an A-MPDU that is longer than 2^(13 + Maximum Rx A-MPDU Factor)-1 octets, using the limit declared by the intended receiver." |  | A-MPDU | Frame Format | 496
Note on B1: Adrian Stephens: Ed = provided by editor
Note on C1: Adrian Stephens: C = provided by commenter
Note on F1: Adrian Stephens: T = Technical E = Editorial
Note on H1: Adrian Stephens: Note: yellow shading shows that the ( C ) and ( Ed ) values differ.
Note on I1: Adrian Stephens: Note: yellow shading shows that the ( C ) and ( Ed ) values differ.
Note on K1: Adrian Stephens: Note: yellow shading shows that the ( C ) and ( Ed ) values differ.
Note on L1: Adrian Stephens: E = Editorial HE = Hard Editorial T = Technical ST=Technical requiring submission DT=Disputed Technical (no clear consensus)
Note on N1: Adrian Stephens: Resolution Status: R - rejected A - accepted L - alternate
Note on P1: Adrian Stephens: Document number of any related submission provided by comment (accept) or Assignee (alternate).
Note on Q1: 11-06-0358r4: (blank) - not brought Y - approved by motion in TGn N - rejected by motion in TGn
Note on U1: Adrian Stephens: Working version of draft containing change. Editor use only.

## Pending Motion 1(E)
CID | Name of Commenter(Ed) | Clause Number(C) | Page(C) | Line(C) | Type of Comment T/E(C) | Part of No Vote(Y/N) | Page(Ed) | Line(Ed) | Clause(Ed) | Type E/HE/T/ST/DT(Ed) | Duplicate of CID | Resn Status | Assignee | Submission | TGn approval | Comment | Proposed Change | Resolution | Edited in draft | Topic lookup | Topic Group Lookup | My order
[17 empty] | This is a dummy entry. Please do not delete or sort out of the top of the sheet. This is a dummy entry. Please to not delete or sort out of the top of the sheet.This is a dummy entry. Please to not delete or sort out of the top of the sheet. This is a dummy entry. Please to not delete or sort out of the top of the sheet.This is a dummy entry. Please to not delete or sort out of the top of the sheet. This is a dummy entry. Please do not delete or sort out of the top of the sheet.This is a dummy entry. Please do not delete or sort out of the top of the sheet. This is a dummy entry. Please do not delete or sort out of the top of the sheet. | This is a dummy entry. Please do not delete or sort out of the top of the sheet. This is a dummy entry. Please to not delete or sort out of the top of the sheet.This is a dummy entry. Please to not delete or sort out of the top of the sheet. This is a dummy entry. Please to not delete or sort out of the top of the sheet.This is a dummy entry. Please to not delete or sort out of the top of the sheet. This is a dummy entry. Please do not delete or sort out of the top of the sheet.This is a dummy entry. Please do not delete or sort out of the top of the sheet. This is a dummy entry. Please do not delete or sort out of the top of the sheet. | This is a dummy entry. Please do not delete or sort out of the top of the sheet. This is a dummy entry. Please to not delete or sort out of the top of the sheet.This is a dummy entry. Please to not delete or sort out of the top of the sheet. This is a dummy entry. Please to not delete or sort out of the top of the sheet.This is a dummy entry. Please to not delete or sort out of the top of the sheet. This is a dummy entry. Please do not delete or sort out of the top of the sheet.This is a dummy entry. Please do not delete or sort out of the top of the sheet. This is a dummy entry. Please do not delete or sort out of the top of the sheet. |  | Dummy Entry |  | This is a dummy entry. Please do not delete or sort out of the top of the sheet. This is a dummy entry. Please to not delete or sort out of the top of the sheet.This is a dummy entry. Please to not delete or sort out of the top of the sheet. This is a dummy entry. Please to not delete or sort out of the top of the sheet.This is a dummy entry. Please to not delete or sort out of the top of the sheet. This is a dummy entry. Please do not delete or sort out of the top of the sheet.This is a dummy entry. Please do not delete or sort out of the top of the sheet. This is a dummy entry. Please do not delete or sort out of the top of the sheet.
7588 | Stephens, Adrian | 7.3.2.48 |  |  | T | N | 51 |  | 7.3.2.48 | ST |  | E |  |  |  | Add before table n19 a statement that it defines fields for specific frame types. A field is present, but undefined if the element occurs in any other frame type, and remove any comments about "reserved" from the entries of the table. |  |  |  | HT Elements | Frame Format | 458
1185 | Fischer, Matthew | 7.3.2.47.3 | 45 | 1 | T | Y | 45 | 1 | 7.3.2.47.3 | T |  | E |  |  |  | incorrect prepositions | In the first row of the table, in the definition column, change the words "between 0 and 3" to "in the range from 0 to 3, inclusive" | Suggested change is accepted |  | HT Elements | Frame Format | 127
1186 | Fischer, Matthew | 7.3.2.47.3 | 45 | 1 | T | Y | 45 | 1 | 7.3.2.47.3 | T |  | E |  |  |  | In Maximum Rx A-MPDU exponent, the name is wrong | "Maximum Rx PSDUFactor" --> "Maximum Rx A-MPDU Factor" | Suggested change is accepted |  | HT Elements | Frame Format | 128
2147 | Ji, Lusheng | 7.3.2.47.3 | 45 | 1 | T | Y | 45 | 1 | 7.3.2.47.3 | T |  | E |  |  |  | Use of "shall" inappropriate in clause 7 | Change "shall be equal or greater than" to "is equal or greater than" | suggested change is accepted |  | HT Elements | Frame Format | 231
471 | Chaplin, Clint | 7.3.2.47.4 | 45 | 3 | T | Y | 45 | 3 | 7.3.2.47.4 | T |  | E |  |  |  | "B0 to B76 indicate support of MCS values 0 to 77." | Should be either, "B0 to B77 indicate support of MCS values 0 to 77." or "B0 to B76 indicate support of MCS values 0 to 76." or "B0 to B76 indicate support of MCS values 1 to 77." or perhaps all are wrong. | Change "0 to 77" to "0 to 76" |  | HT Elements | Frame Format | 14
3757 | Kandala, Srinivas | 7.3.2.47.5 | 46 |  | T | Y | 46 |  | 7.3.2.47.5 | T |  | E |  |  |  | Is there a polcy by the working group that every field defined by this task group should start with "HT"? The names should indicate what is being defined. For example, in this subclasue what is being defined is a parameter set for the operation of PCO - so, better call it PCO Parameter Set | As suggested |  |  | HT Elements | Frame Format | 310
1198 | Fischer, Matthew | 7.3.2.47.8 | 51 | 6 | T | Y | 51 | 6 | 7.3.2.48 | T |  | E |  |  |  | clumsy wording | Change "not fixed to allow extension" to "not fixed, so as to allow extension" |  |  | HT Elements | Frame Format | 132
3766 | Kandala, Srinivas | 7.3.2.48 | 51 | 7 to 9 | T | Y | 51 | 7 | 7.3.2.48 | T |  | E |  |  |  | Delete the pontificaiton on what might happen in the future | Delete the sentence, "Additional fields .." |  |  | HT Elements | Frame Format | 316
7586 | Stephens, Adrian | 7.3.2.48 |  |  | T | N | 51 |  | 7.3.2.48 | T |  | E |  |  |  | "In probe responses, this field shall not be interpreted and set to 0." Poor wording. | Replace with: "reserved in probe responses". |  |  | HT Elements | Frame Format | 456
7587 | Stephens, Adrian | 7.3.2.48 |  |  | T | N | 51 |  | 7.3.2.48 | T |  | E |  |  |  | PCO phase entry. Move description to rightmost column. |  |  |  | HT Elements | Frame Format | 457
1199 | Fischer, Matthew | 7.3.2.47.8 | 52 | 3 | T | Y | 52 | 3 | 7.3.2.48 | T |  | E |  |  |  | There is a TBD | Replace the TBD with an element ID from ANA |  |  | HT Elements | Frame Format | 133
Note on B1: Adrian Stephens: Ed = provided by editor
Note on C1: Adrian Stephens: C = provided by commenter
Note on F1: Adrian Stephens: T = Technical E = Editorial
Note on H1: Adrian Stephens: Note: yellow shading shows that the ( C ) and ( Ed ) values differ.
Note on I1: Adrian Stephens: Note: yellow shading shows that the ( C ) and ( Ed ) values differ.
Note on J1: Adrian Stephens: Note: yellow shading shows that the ( C ) and ( Ed ) values differ.
Note on K1: Adrian Stephens: E = Editorial HE = Hard Editorial T = Technical ST=Technical requiring submission DT=Disputed Technical (no clear consensus)
Note on M1: Adrian Stephens: Resolution Status: R - rejected A - accepted L - alternate
Note on O1: Adrian Stephens: Document number of any related submission provided by comment (accept) or Assignee (alternate).
Note on T1: Adrian Stephens: Working version of draft containing change. Editor use only.

## Pending Motion 2(A)
CID | Name of Commenter(Ed) | Clause Number(C) | Page(C) | Line(C) | Type of Comment T/E(C) | Part of No Vote(Y/N) | Page(Ed) | Line(Ed) | Clause(Ed) | Type E/HE/T/ST/DT(Ed) | Duplicate of CID | Resn Status | Assignee | Submission | TGn approval | Comment | Proposed Change | Resolution | Edited in draft | Topic lookup | Topic Group Lookup | My order
[17 empty] | This is a dummy entry. Please do not delete or sort out of the top of the sheet. This is a dummy entry. Please to not delete or sort out of the top of the sheet.This is a dummy entry. Please to not delete or sort out of the top of the sheet. This is a dummy entry. Please to not delete or sort out of the top of the sheet.This is a dummy entry. Please to not delete or sort out of the top of the sheet. This is a dummy entry. Please do not delete or sort out of the top of the sheet.This is a dummy entry. Please do not delete or sort out of the top of the sheet. This is a dummy entry. Please do not delete or sort out of the top of the sheet. | This is a dummy entry. Please do not delete or sort out of the top of the sheet. This is a dummy entry. Please to not delete or sort out of the top of the sheet.This is a dummy entry. Please to not delete or sort out of the top of the sheet. This is a dummy entry. Please to not delete or sort out of the top of the sheet.This is a dummy entry. Please to not delete or sort out of the top of the sheet. This is a dummy entry. Please do not delete or sort out of the top of the sheet.This is a dummy entry. Please do not delete or sort out of the top of the sheet. This is a dummy entry. Please do not delete or sort out of the top of the sheet. | This is a dummy entry. Please do not delete or sort out of the top of the sheet. This is a dummy entry. Please to not delete or sort out of the top of the sheet.This is a dummy entry. Please to not delete or sort out of the top of the sheet. This is a dummy entry. Please to not delete or sort out of the top of the sheet.This is a dummy entry. Please to not delete or sort out of the top of the sheet. This is a dummy entry. Please do not delete or sort out of the top of the sheet.This is a dummy entry. Please do not delete or sort out of the top of the sheet. This is a dummy entry. Please do not delete or sort out of the top of the sheet. |  | Dummy Entry |  | This is a dummy entry. Please do not delete or sort out of the top of the sheet. This is a dummy entry. Please to not delete or sort out of the top of the sheet.This is a dummy entry. Please to not delete or sort out of the top of the sheet. This is a dummy entry. Please to not delete or sort out of the top of the sheet.This is a dummy entry. Please to not delete or sort out of the top of the sheet. This is a dummy entry. Please do not delete or sort out of the top of the sheet.This is a dummy entry. Please do not delete or sort out of the top of the sheet. This is a dummy entry. Please do not delete or sort out of the top of the sheet.
7478 | Stephens, Adrian | 11.14 |  |  | E | N | 151 |  | 11.14 | HE |  | A |  |  |  | These sections describe the management of data transfer. As such they may fit better in section 9. | Find a more appropriate home in section 9. | Propose accept. There's enough information for the editor to find a suitable home. |  | A-MPDU | Frame Format | 449
3700 | Kandala, Srinivas | 7.1.2 | 14 | 22 | T | Y | 14 | 22 | 7.1.2 | ST |  | A |  |  |  | The size of the frame body now is longer than 2324 bytes with the introduction of A-MSDU. | Replace 2324 with 7955. If 7955 is not the correct number, please provide the correct number. | Instruct the editor to make the change to Fig 19 to change the max len of frame body to 7935 |  | Frame Formats | Frame Format | 276
4499 | Liu, Der-Zheng | 7.3.2.47.3 | 45 | 1 | T | Y | 45 | 1 | 7.3.2.47.3 | T |  | A |  |  |  | Why is the Maximum Rx A-MPDU equal to 213+Maximum Rx PSDU Factor bytes? | Replaced by "The Maximum Rx A-MPDU defined this field is equal to 213+Maximum Rx A-MPDU Factor-1 bytes." | Change the length to (2^13+Maximum RX A-MPDU)-1 |  | HT Elements | Frame Format | 374
5141 | Meylan, Arnaud | 7.3.2.47.3 | 45 | table n17 | T | Y | 45 | 1 | 7.3.2.47.3 | T |  | A |  |  |  | inconsistency in Maximum Rx A-MPDU factor definition | change to 'The maximum Rx A-MPDU defined by this field is equal to 2^(13+Maximum_Rx_A-MPDU_factor) bytes | Change PSDU Factor to A-MPDU factor in the exponent |  | HT Elements | Frame Format | 396
8067 | Trainin, Solomon | 7.3.2.47.3 | Table n17 |  | T | Y | 45 | 1 | 7.3.2.47.3 | T |  | A |  |  |  | 16us coverage for MPDU density, change the Table n17 | 001- 1/4 μsec 010- 1/2 μsec 011- 1 μsec 100- 2 μsec 101- 4 μsec 110- 8 μsec 111- 16 μsec | Accepted after a strawpoll vote of 7/1 |  | HT Elements | Frame Format | 477
10311 | Kwak, Joe | 7.3.2.47.4 | 45 | 5 | T | N | 45 | 5 | 7.3.2.47.4 | T |  | A |  |  |  | Where value descriptions are not provided, need to refer to where the values are defined. | Add sentence, "See 20.7 for definitions of MCS values." | Add sentence, "See 20.7 for definitions of MCS values" before the Note in 7.3.2.47.4 |  | HT Elements | Frame Format | 514
2154 | Ji, Lusheng | 7.3.2.47.5 | 46 | 4 | T | Y | 46 | 4 | 7.3.2.47.5 | T |  | A |  |  |  | "A PCO capable STA…" | Change to "A PCO capable non-AP STA…" | In table n18, in the definition of PCO, change '"A PCO capable STA…" to "A PCO capable non-AP STA…" |  | HT Elements | Frame Format | 233
2156 | Ji, Lusheng | 7.3.2.47.5 | 46 | 4 | T | Y | 46 | 4 | 7.3.2.47.5 | T |  | A |  |  |  | "specified time with high probability." | Either quantify this, or just state that the STA can switch within the specified time. | Remove "with high probability" |  | HT Elements | Frame Format | 234
473 | Chaplin, Clint | 7.3.2.48 | 51 | 6 | T | Y | 51 | 6 | 7.3.2.48 | T |  | A |  |  |  | "The structure of this element is defined in Figure n20." | Should be "The structure of this element is defined in Figure n21." | Change Fig n20 to n21 |  | HT Elements | Frame Format | 15
852 | Emeott, Stephen | 7.4A.2 | 81 |  | T | Y | 81 |  | 7.4A.2 | T |  | A |  |  |  | In Table n49, the row for QoS data does not specify whether only QoS data from one TID is allowed for one aggregation when Single Receiver Aggregation MPDUs using N-Delayed BlockAck is used. This type of information is already present in Table n48 the row for QoS data ("One TID per aggregation") under Single Receiver Aggregation MPDUs using N-Immediate BlockAck case | Make the recommeded change | A- Add to table n49 in the QoS Data row the following statement "One TID per aggregation" |  | A-MPDU | Frame Format | 65
Note on B1: Adrian Stephens: Ed = provided by editor
Note on C1: Adrian Stephens: C = provided by commenter
Note on F1: Adrian Stephens: T = Technical E = Editorial
Note on H1: Adrian Stephens: Note: yellow shading shows that the ( C ) and ( Ed ) values differ.
Note on I1: Adrian Stephens: Note: yellow shading shows that the ( C ) and ( Ed ) values differ.
Note on J1: Adrian Stephens: Note: yellow shading shows that the ( C ) and ( Ed ) values differ.
Note on K1: Adrian Stephens: E = Editorial HE = Hard Editorial T = Technical ST=Technical requiring submission DT=Disputed Technical (no clear consensus)
Note on M1: Adrian Stephens: Resolution Status: R - rejected A - accepted L - alternate
Note on O1: Adrian Stephens: Document number of any related submission provided by comment (accept) or Assignee (alternate).
Note on T1: Adrian Stephens: Working version of draft containing change. Editor use only.

## Pending Motion 3(C)
CID | Name of Commenter(Ed) | Clause Number(C) | Page(C) | Line(C) | Type of Comment T/E(C) | Part of No Vote(Y/N) | Page(Ed) | Line(Ed) | Clause(Ed) | Type E/HE/T/ST/DT(Ed) | Duplicate of CID | Resn Status | Assignee | Submission | TGn approval | Comment | Proposed Change | Resolution | Edited in draft | Topic lookup | Topic Group Lookup | My order
[17 empty] | This is a dummy entry. Please do not delete or sort out of the top of the sheet. This is a dummy entry. Please to not delete or sort out of the top of the sheet.This is a dummy entry. Please to not delete or sort out of the top of the sheet. This is a dummy entry. Please to not delete or sort out of the top of the sheet.This is a dummy entry. Please to not delete or sort out of the top of the sheet. This is a dummy entry. Please do not delete or sort out of the top of the sheet.This is a dummy entry. Please do not delete or sort out of the top of the sheet. This is a dummy entry. Please do not delete or sort out of the top of the sheet. | This is a dummy entry. Please do not delete or sort out of the top of the sheet. This is a dummy entry. Please to not delete or sort out of the top of the sheet.This is a dummy entry. Please to not delete or sort out of the top of the sheet. This is a dummy entry. Please to not delete or sort out of the top of the sheet.This is a dummy entry. Please to not delete or sort out of the top of the sheet. This is a dummy entry. Please do not delete or sort out of the top of the sheet.This is a dummy entry. Please do not delete or sort out of the top of the sheet. This is a dummy entry. Please do not delete or sort out of the top of the sheet. | This is a dummy entry. Please do not delete or sort out of the top of the sheet. This is a dummy entry. Please to not delete or sort out of the top of the sheet.This is a dummy entry. Please to not delete or sort out of the top of the sheet. This is a dummy entry. Please to not delete or sort out of the top of the sheet.This is a dummy entry. Please to not delete or sort out of the top of the sheet. This is a dummy entry. Please do not delete or sort out of the top of the sheet.This is a dummy entry. Please do not delete or sort out of the top of the sheet. This is a dummy entry. Please do not delete or sort out of the top of the sheet. |  | Dummy Entry |  | This is a dummy entry. Please do not delete or sort out of the top of the sheet. This is a dummy entry. Please to not delete or sort out of the top of the sheet.This is a dummy entry. Please to not delete or sort out of the top of the sheet. This is a dummy entry. Please to not delete or sort out of the top of the sheet.This is a dummy entry. Please to not delete or sort out of the top of the sheet. This is a dummy entry. Please do not delete or sort out of the top of the sheet.This is a dummy entry. Please do not delete or sort out of the top of the sheet. This is a dummy entry. Please do not delete or sort out of the top of the sheet.
551 | Cooklev, Todor | 7.3.2.47.3 |  |  | T | N | 44 |  | 7.3.2.47.3 | DT |  | C |  |  |  | According to the current text in Table n17 MPDU density specifies not the minimum time, as intended, but the maximum time. | Replace the definition of MPDU density in Table n17 with "Determines the minimum time between the start of adjacent MPDUs within an A-MPDU. This time is measured at the PHY_SAP; the number of bytes between the start of two consecutive MPDUs in A-MPDU shall be equal to or smaller than MPDU-density*PHY-bit-rate/8" | To reflect the true meaning of the subfield, change the name of the subfield from "MPDU density" to "Minimum MPDU start spacing" and replace the second sentence "This time is measured at ….. Bit -rate/8" by a reference to section 11.14.2 for a statement on how the number of bytes between the start of the MPDUs is measured at the Phy_SAP |  | HT Elements | Frame Format | 25
4519 | Loc, Peter | 7.3.2.47.5 | 46 | Table n18 | T | Y | 46 | 4 | 7.3.2.47.5 | DT |  | C |  |  |  | Table n18 - The transition time setting of 00 should indicate a zero transition time. This allows the AP to transmit CF-End SIFS (or PIFS) after sending its beacon. Large value of transition time would significantly impact the overall throughput of this BSS. | Change transition time field 00 from reserved to zero time. | Change the definition of value 00 from reserved to don't care |  | HT Elements | Frame Format | 377
7884 | Takagi, Masahiro | 7.3.2.47.5 | 46 | 4 | T | Y | 46 | 4 | 7.3.2.47.5 | DT |  | C |  |  |  | If AP sends both 20MHz frame and 40MHz frame in 40MHz channel width in PCO operation, zero transition time is appropriate. | Assign "00" to zero transition time. | See Resolution to CID 4519 |  | HT Elements | Frame Format | 473
8275 | Wentink, Menzo | 7.4A.1 | 78 | 11 | T | Y | 78 | 11 | 7.4A.1 | DT |  | C |  |  |  | The MPDU length field inside the MPDU delimiter has a maximum of 4k, but should be twice as high to deal with 8k AMSDUs. | Extend the MPDU length field by including B3. | Proposed counter. Add text to explictly state that "if A-MSDU is carried within an A-MPDU, then the MPDU size that contains the A-MSDU shall not exceed 4095 bytes" |  | A-MPDU | Frame Format | 493
550 | Cooklev, Todor | 11.14.2 |  |  | T | N | 151 |  | 11.14.2 | ST |  | C |  |  |  | same as above | Replace the text in 11.14.2 with "An HT STA shall not allow transmission of more than one MPDU start within the time limit described in the MPDU maximum density field. The limitation shall be measured at the PHY_SAP; the number of bytes between the start of two consecutive MPDUs in A-MPDU shall be equal to or smaller than MPDU-density*PHY-bit-rate/8". | Counter: Text has been Deleted |  | A-MPDU | Frame Format | 24
9973 | Xhafa, Ariton | 7.3.2.47.3 | 45 | Table n17 | T | Y | 45 | 1 | 7.3.2.47.3 | T |  | C |  |  |  | Definition of MPDU density it is not clear. What is the PHY bit rate used in the calculation? Needs to specify. | Add a sentence to state that the PHY-bit-rate is the maximum PHY rate supported by the STA. | After the change is made to CID 551, this statement is no longer required. |  | HT Elements | Frame Format | 498
1125 | Fischer, Matthew | 7.1.3.8 | 18 | 5-11 | T | Y | 18 | 5 | 7.1.3.8 | T |  | C |  |  | 14 | There are several occurrences of the word "shall" in this subclause. The sentences containing shall need to be reworded - the appropriate section for describing behavior is in 9.19 for the information described here. | Reword the paragraph to remove all occurrences of "shall". | Accept proposed approach. Edit Notes (D1.03) ER: <As a result of CID 1107, the editor has reviewed the use of "shall" in clause 7 against the baseline documents and retained those "shalls" that are accordance with baseline usage. However, this editing instruction "any references about structures" is sufficiently vague that I cannot possibly action it. Arguably the whole of Clause 7 is about structures, but the baseline includes many shalls, and I have retained shalls in similar uses.>, to resolution (D1.03): Instruc the editor to remove "shall" from any references about structures |  | Frame Formats | Frame Format
Note on B1: Adrian Stephens: Ed = provided by editor
Note on C1: Adrian Stephens: C = provided by commenter
Note on F1: Adrian Stephens: T = Technical E = Editorial
Note on H1: Adrian Stephens: Note: yellow shading shows that the ( C ) and ( Ed ) values differ.
Note on I1: Adrian Stephens: Note: yellow shading shows that the ( C ) and ( Ed ) values differ.
Note on J1: Adrian Stephens: Note: yellow shading shows that the ( C ) and ( Ed ) values differ.
Note on K1: Adrian Stephens: E = Editorial HE = Hard Editorial T = Technical ST=Technical requiring submission DT=Disputed Technical (no clear consensus)
Note on M1: Adrian Stephens: Resolution Status: R - rejected A - accepted L - alternate
Note on O1: Adrian Stephens: Document number of any related submission provided by comment (accept) or Assignee (alternate).
Note on T1: Adrian Stephens: Working version of draft containing change. Editor use only.

## Transfer Out
CID | Name of Commenter(Ed) | Clause Number(C) | Page(C) | Line(C) | Type of Comment T/E(C) | Part of No Vote(Y/N) | Page(Ed) | Line(Ed) | Clause Title (Ed) | Clause(Ed) | Type E/HE/T/ST/DT(Ed) | Duplicate of CID | Resn Status | Assignee | Submission | TGn approval | Comment | Proposed Change | Resolution | Edited in draft | Topic lookup | Topic Group Lookup | My order
Note on B1: Adrian Stephens: Ed = provided by editor
Note on C1: Adrian Stephens: C = provided by commenter
Note on F1: Adrian Stephens: T = Technical E = Editorial
Note on H1: Adrian Stephens: Note: yellow shading shows that the ( C ) and ( Ed ) values differ.
Note on I1: Adrian Stephens: Note: yellow shading shows that the ( C ) and ( Ed ) values differ.
Note on K1: Adrian Stephens: Note: yellow shading shows that the ( C ) and ( Ed ) values differ.
Note on L1: Adrian Stephens: E = Editorial HE = Hard Editorial T = Technical ST=Technical requiring submission DT=Disputed Technical (no clear consensus)
Note on N1: Adrian Stephens: Resolution Status: R - rejected A - accepted L - alternate
Note on P1: Adrian Stephens: Document number of any related submission provided by comment (accept) or Assignee (alternate).
Note on Q1: 11-06-0358r4: (blank) - not brought Y - approved by motion in TGn N - rejected by motion in TGn
Note on U1: Adrian Stephens: Working version of draft containing change. Editor use only.

## Approved
CID | Name of Commenter(Ed) | Clause Number(C) | Page(C) | Line(C) | Type of Comment T/E(C) | Part of No Vote(Y/N) | Page(Ed) | Line(Ed) | Clause Title(Ed) | Clause(Ed) | Type E/HE/T/ST/DT(Ed) | Duplicate of CID | Resn Status | Assignee | Submission | TGn approval | Comment | Proposed Change | Resolution | Edited in draft | Topic lookup | Topic Group Lookup | My order
7353 | Sanwalka, Anil | 7.3.2.47 | all |  | T | Y | 0 |  | HT Capabilities | 7.3.2.47 | T |  | A |  |  | Motionx1 | This section of the standard is describing the elements. | Remove heading. | Accepted with no comments |  | HT Elements | Frame Format | 438
1107 | Fischer, Matthew | 7 |  |  | T | Y | 13 |  | Frame formats | 7 | T |  | A |  |  | Motionx1 | Thou shalt not shall in clause 7. | Replace instances of "shall" with simple declarative forms of the verb throughout the clause, and move descriptions of behavior from clause 7 to clause 11, where shall is appopriate. | Instruct the editor to replace instances of "shall" with the recommended text as suggested by the commenter. Also add the removed text to clause 11. |  | Frame Formats | Frame Format | 70
1110 | Fischer, Matthew | 7.1 | 14 | 4 | T | Y | 14 | 4 | MAC frame formats | 7.1 | T |  | A |  |  | Motionx1 | The description of a MAC header is not accurate. Some fields are not always present. | Reword the existing sentence to read as follows: "A MAC header, which comprises frame control, duration, address, and possibly sequence control information, and for QoS data frames, QoS control information (QoS Data Frames only) and for +HTC frames, HT control information;" | Agree to add text as suggested |  | Frame Formats | Frame Format | 72
1899 | Ji, Lusheng | 7.1 | 14 | 4 | T | Y | 14 | 4 | MAC frame formats | 7.1 | T |  | A |  |  | Motionx1 | Paragraph doesn't show the changes being made | Show the changes - underline "(QoS Data Frames only) and HT…" | Instruct the editor to make the change to show the changes |  | Frame Formats | Frame Format | 165
1114 | Fischer, Matthew | 7.1.2 | 14 | 22 | T | Y | 14 | 22 | General frame format | 7.1.2 | T |  | A |  |  | Motionx1 | Why do only some fields now show "0 or" when other fields are optional as well? | make consistent | Instruct the editor to make the changes as suggested by removing "0 or" from the octets heading |  | Frame Formats | Frame Format | 73
3696 | Kandala, Srinivas | 7 | 14 | 27 | T | Y | 14 | 27 | Frame formats | 7 | ST |  | A |  |  | Motionx1 | I am not sure what the sentence, "The format of an A-MPDU aggregated frame is the same as in the non-aggregated case." intends to convey. But 7A.4 clearly shows that the format to be different. | Rephrase/remove the sentence or specify the format of A-MPDU clearly | Instruct the editor to remove the sentence as suggested |  | Frame Formats | Frame Format | 273
3697 | Kandala, Srinivas | 7 | 14 | 29 | T | Y | 14 | 29 | Frame formats | 7 | T |  | A |  |  | Motionx1 | What is the specific reason for the special mention of HT Control fields. Is the figure not clear? Unless you plan on stating verbally where each field is located it looks pretty odd in the rolled-up document. The sentence does not add any value and it is confusing why th special treatment for this particular field in this subclause | Delete the sentence | Editor please remove the sentence |  | Frame Formats | Frame Format | 274
1116 | Fischer, Matthew | 7.1.3.1.5 | 15 | 9 | T | Y | 15 | 9 | More Fragments field | 7.1.3.1.5 | T |  | A |  |  | Motionx1 | what is meant by "HT peers"? Not defined, Is it just "HT STAs"? | use consistent term or define new term | Instruct the editor to change "HT peers" to "HT STAs" |  | Frame Formats | Frame Format | 75
4049 | Kerry, Stuart | 7.1.3.1.5 | 15 | 9 | T |  | 15 | 9 | More Fragments field | 7.1.3.1.5 | DT |  | A |  |  | Motionx1 | …using Block Ack | Replace with .. Using Compressed Block Ack | as suggested |  | Frame Formats | Frame Format | 343
1115 | Fischer, Matthew | 7.1.3.1.10 | 15 | 16 | T | Y | 15 | 16 | Order field | 7.1.3.1.10 | T |  | A |  |  | Motionx1 | There is no definition for an HT PPDU. | Delete the words "carried in an HT PPDU" | As suggested |  | Frame Formats | Frame Format | 74
9955 | Xhafa, Ariton | 7.1.3.1.10 | 15 | 16 | T | Y | 15 | 16 | Order field | 7.1.3.1.10 | T |  | A |  |  | Motionx1 | "The presence of the HT control field in frames carried in an HT PPDU is indicated by setting the order bit in the MAC header". What is the ordering bit set to? | Change it to: "The presence of the HT control field in frames carried in an HT PPDU is indicated by setting the order bit to 1 in the MAC header". | Accept the change as suggested |  | Frame Formats | Frame Format | 495
3699 | Kandala, Srinivas | 7 | 15 | 20 | T | Y | 15 | 20 | Frame formats | 7 | ST |  | A |  |  | Motionx1 | Rewrite the sentence without using the word "shall" | As suggested | Agree |  | Frame Formats | Frame Format | 275
1118 | Fischer, Matthew | 7.1.3.2 | 15 | 20 | T | Y | 15 | 20 | Duration/ID field | 7.1.3.2 | T |  | A |  |  | Motionx1 | "in an aggregate" is unclear. Should it be "in an A-MPDU"? | clarify and consistant | as suggested |  | Frame Formats | Frame Format | 77
1119 | Fischer, Matthew | 7.1.3.2 | 15 | 20 | T | Y | 15 | 20 | Duration/ID field | 7.1.3.2 | T |  | A |  |  | Motionx1 | "shall all carry the same value" - What value should that be? | clarify | Add a statement to section 7.1.3.2 to specify the value that should be set for all MPDUs. |  | Frame Formats | Frame Format | 78
610 | CYPHER, DAVID | 7.1.3.5 | 15 | 25 | T | Y | 15 | 25 | QoS Control Field | 7.1.3.5 | T |  | A |  |  | Motionx1 | The presence of an A-MSDU cannot be signaled by bit 7 without stating the value of that bit 7, since a bit can hold two values: zero or one. | Add "and set to one" after bit 7 | Instruct the editor to make the change as suggested |  | Frame Formats | Frame Format | 26
8109 | Tsoulogiannis, Tom | 7.1.3.5.3 | 16 | 6 | T | Y | 16 | 6 | Ack Policy subfield | 7.1.3.5.3 | T |  | A |  |  | Motionx1 | In the first line of the 0-0 case in table 6 the phrase "or implicit block ack" has been added. There is no such thing as an implicit "block ack". | Reword this phrase to: "Normal Ack or implicit block ack request". | Accept as suggested |  | Frame Formats | Frame Format | 483
7574 | Stephens, Adrian | 7.1.3.5.3 |  |  | T | N | 16 |  | Ack Policy subfield | 7.1.3.5.3 | DT |  | A |  |  | Motionx1 | "The addressed recipient returns a BA MPDU or MTBA MPDU, either individually or as part of an A-MPDU after a short interframe space (SIFS) period..." A SIFS after what? | Replace with: "The addressed recipient returns a BA MPDU or MTBA MPDU, either individually or as part of an A-MPDU starting a SIFS after the PPDU carrying the frame, ..." | as suggested |  | Frame Formats | Frame Format | 453
1122 | Fischer, Matthew | 7.1.3.5.6 | 17 | 8-12 | T | Y | 17 | 8 | TXOP Duration Requested subfield | 7.1.3.5.6 | T |  | A |  |  | Motionx1 | The text in this part of the draft describes behavior, not frame formatting, and therefore, needs to be moved to some other location within the draft. | Move the text to an appropriate behavior subclause - the one that discusses PSMP behavior details. | Instruct the editor to move the statement to 9.18 |  | Frame Formats | Frame Format | 81
7224 | Raissinia, Ali | 7.1.3.5.6 | 17 | 12 | T | N | 17 | 12 | TXOP Duration Requested subfield | 7.1.3.5.6 | DT |  | A |  |  | Motionx1 | Add the phrase "or subsequent PSMP schedule" to the end of this sentence "The HT AP may use this information to schedule a ULT in a Sub-PSMP" | Include the suggested changes. | Accept - as suggested |  | Frame Formats | Frame Format | 418
616 | CYPHER, DAVID | 7.1.3.8 | 17 | 16 | T | Y | 17 | 16 | HT Control Field | 7.1.3.8 | T |  | A |  |  | Motionx1 | Too many verbs in sentence | Change is to in | As suggested |  | Frame Formats | Frame Format | 30
612 | CYPHER, DAVID | 7.1.3.8 | 18 | 4-5 | T | Y | 18 | 4 | HT Control Field | 7.1.3.8 | T |  | A |  |  | Motionx1 | Field names do not match those shown in Figure n2. The reuse of the same fields for different means should be clearly stated in the bit that appears to denote the change (i.e., MRQ, B2) | Add text to MRQ and or rename MRQ to indicate that this bit is used to change the meaning of the following fields. | Instruct the editor to make the change as suggested |  | Frame Formats | Frame Format | 27
613 | CYPHER, DAVID | 7.1.3.8 | 18 | 4-5 | T | Y | 18 | 4 | HT Control Field | 7.1.3.8 | T |  | A |  |  | Motionx1 | For MFS a See note is included in the table but it is not clear what or where that note is. | Number notes and use proper formatting to correct | Instruct the editor to make the change as suggested |  | Frame Formats | Frame Format | 28
1927 | Ji, Lusheng | 7.1.3.8 | 18 | 4 | T | Y | 18 | 4 | HT Control Field | 7.1.3.8 | T |  | A |  |  | Motionx1 | Field MRS/ASI is not defined in table n3 | Probably change row "MRS" to "MRS/ASI" and make definition consistent | Accept |  | Frame Formats | Frame Format | 173
1928 | Ji, Lusheng | 7.1.3.8 | 18 | 4 | T | Y | 18 | 4 | HT Control Field | 7.1.3.8 | T |  | A |  |  | Motionx1 | Field MFB/ASC is not defined in table n3 | Probably change row "MFB" to "MFB/ASC" and make definition consistent | Accept |  | Frame Formats | Frame Format | 174
8112 | Tsoulogiannis, Tom | 7.1.3.8 | 18 | 4 | T | Y | 18 | 4 | HT Control Field | 7.1.3.8 | ST |  | A |  |  | Motionx1 | Table n3 is very difficult to decipher. One reason is that subfields that have different purposes based on a a previous subfield are described as separate fields rather than as a single field with the Definition column indicating the various modes. | Redo Table n3 as follows: - MRQ Definition column: Add statement of what '0' = means. - Combine MRS and ASI into the same row of the table - Combine MFB and ASC into the same row of the table | Accept |  | Frame Formats | Frame Format | 484
12091 | Hart, Brian | 7.1.3.8 | 18 | 4 | T | Y | 18 | 4 | HT Control Field | 7.1.3.8 | ST |  | A |  |  | Motionx1 | Value of MRS when MRQ = 0 is undefined. | Define what MRS should be set to if MRQ = 0. Perhaps indicate reserved rather than invalid | Instruct the editor to add MRS = reserved when MRQ = 0 |  | Frame Formats | Frame Format | 550
1123 | Fischer, Matthew | 7.1.3.8 | 18 |  | T | Y | 18 |  | HT Control Field | 7.1.3.8 | T |  | A |  |  | Motionx1 | In table n3, there is the statement "see note" in the table row, but if there is a note, it is not clearly marked - I can't find it. | Either make a clear reference to indicate where the note is, or delete the reference to a note. | Accepted. Instruct the editor to remove "see note" from table n3 |  | Frame Formats | Frame Format | 82
1126 | Fischer, Matthew | 7.1.3.8 | 20 | 10-11 | T | Y | 20 | 10 | HT Control Field | 7.1.3.8 | T |  | A |  |  | Motionx1 | The word "must" shall not appear here. | Change "must be " to "is" in two locations | As suggested |  | Frame Formats | Frame Format | 84
1939 | Ji, Lusheng | 7.1.3.8 | 20 | 12 | T | Y | 20 | 12 | HT Control Field | 7.1.3.8 | T |  | A |  |  | Motionx1 | Procedures don't belong in clause 7 | Move the procedures to an appropriate clause | Move the first sentence, "The calibration ….." to clause 9 (MAC) and add a normative equivalence to the second sentence in 9.20.2.1.2 |  | Frame Formats | Frame Format | 183
12255 | Kumar, Rajneesh | 7.2.2.1 | 30 | General | T | Y | 30 | 0 | Aggregated MSDU Format (A-MSDU) | 7.2.2.1 | ST |  | A |  |  | Motionx1 | It is not clear if MSDU belonging to different UP be munged into an A-MSDU. | Please clarify that this can not happen. | The TID carried in the A-MSDU MAC header indicates the UP for the MSDUs. Add note indicating this |  | A-MSDU | Frame Formats | 555
1135 | Fischer, Matthew | 7.2.2 | 30 | 2 | T | Y | 30 | 2 | Data frames | 7.2.2 | T |  | A |  |  | Motionx1 | What about the existing text that starts with "The frame body consists of the MSDU,"? | Does it need a header? | Change paragraph 7.2.2 of the baseline as follows: "The frame body consists of the A-MSDU or MSDU ……. |  | Frame Formats | Frame Format | 88
1144 | Fischer, Matthew | 7.2.2.1 | 30 | 14 | T | Y | 30 | 14 | Aggregated MSDU Format (A-MSDU) | 7.2.2.1 | T |  | A |  |  | Motionx1 | When setting the length to a multiple of 4, does it include the subframe header length or not? | Clarify | The editor to add a note to clarify. |  | A-MSDU | Frame Formats | 95
1138 | Fischer, Matthew | 7.2.2.1 | 30 | 23 | T | Y | 30 | 23 | Aggregated MSDU Format (A-MSDU) | 7.2.2.1 | T |  | A |  |  | Motionx1 | ambiguous wording | Change "is encrypted" to "if encrypted, is encrypted" | Change text as suggested |  | A-MSDU | Frame Formats | 89
1991 | Ji, Lusheng | 7.2.2.1 | 30 | 24 | T | Y | 30 | 24 | Aggregated MSDU Format (A-MSDU) | 7.2.2.1 | ST |  | A |  |  | Motionx1 | Is it the intent of 11n to prevent any future data confidentiality protocols? | Change "encrypted as a single unit under CCMP" with "encrypted as a single unit." | Change text as suggested |  | A-MSDU | Frame Formats | 188
25 | Adachi, Tomoko | 7.2.2.1 |  |  | T | Y | 30 |  | Aggregated MSDU Format (A-MSDU) | 7.2.2.1 | ST |  | A |  |  | Motionx1 | As the A-MSDU length can be longer than the delimiter of A-MPDU can express, it should be clarified that when the length of the A-MSDU exceeds the limit of delimiter (2^12-1 octets), A-MSDU cannot be used with A-MPDU. | Clarify that when the length of the A-MSDU exceeds the limit of the delimiter, A-MSDU cannot be used with A-MPDU. | Add the following note: “when the length of the A-MSDU exceeds the limit of the delimiter, A-MSDU cannot be used with A-MPDU “ |  | A-MSDU | Frame Formats | 5
4606 | Malinen, Jouni | 7.2.2.1 | 30 |  | T | Y | 30 |  | Aggregated MSDU Format (A-MSDU) | 7.2.2.1 | DT |  | A |  |  | Motionx1 | A-MSDU description did not seem to place any limit on aggregated frames using different TID. Is that allowed, i.e., can A-MSDU frame include subframes with different TID? How about different ACs? Which AC would the A-MSDU frame use? | Clarify use of A-MSDU for MSDUs that use different TID/AC. | Add the following statement: "because the TID is carried in the MPDU header, and is common to all subframes of an A-MSDU, an A-MSDU only contains MSDUs with the integer priority parameters that map to the same TID". |  | A-MSDU | MAC | 381
1992 | Ji, Lusheng | 7.2.2.1 | 31 | 1 | T | Y | 31 | 1 | Aggregated MSDU Format (A-MSDU) | 7.2.2.1 | T |  | A |  |  | Motionx1 | Since the SA and DA fields of the individual frames may be different, Table n15 needs to be explicit about how to set the Address 1/Address 2 fields when they are different | Please clarify this | Add the following: "An A-MSDU shall only contain MSDUs that would have the same (RA) and (TA) address fields. I.e. all the MSDUs are intended to be received by a single receiver, and necessarily they are all transmitted by the same receiver. The rules for determining RA and TA in the presence of A-MSDU aggregation are the same as in the non-aggregated case." |  | A-MSDU |  | 189
728 | Dorsey, John | 7.2.2.1 | 31 | 6 | T | Y | 31 | 6 | Aggregated MSDU Format (A-MSDU) | 7.2.2.1 | ST |  | A |  |  | Motionx1 | Wouldn't an A-MSDU lifetime computed as the minimum of the constituent MSDU lifetimes better-preserve the meaning of "lifetime" under aggregation? | Explain why max is reasonable. | Add a NOTE: "Selecting any other value for the timeout will result in loss of MSDUs. Selecting the Maximum value avoids this at the cost of transmitting MSDUs past their lifetime." |  | A-MSDU | Frame Formats | 54
1141 | Fischer, Matthew | 7.2.2.1 | 31 | 6 | T | Y | 31 | 6 | Aggregated MSDU Format (A-MSDU) | 7.2.2.1 | T |  | A |  |  | Motionx1 | incorrect preposition | Change "defined by" to "defined as" | Change text as suggested |  | A-MSDU | Frame Formats | 92
3729 | Kandala, Srinivas | 7.2.2.1 | 31 | 6 | T | Y | 31 | 6 | Aggregated MSDU Format (A-MSDU) | 7.2.2.1 | T |  | A |  |  | Motionx1 | Please move the behavior to normative part of the draft (a subclause in clause 9 perhaps) | As suggested | Remove the paragraph on page 31, line 6 and 7. Also see response to CID 850 |  | A-MSDU | Frame Formats | 287
1142 | Fischer, Matthew | 7.2.2.1 | 31 | 8 | T | Y | 31 | 8 | Aggregated MSDU Format (A-MSDU) | 7.2.2.1 | T |  | A |  |  | Motionx1 | The note has no referant. | Delete the text "Note 1 -" | Change text as suggested |  | A-MSDU | Frame Formats | 93
1143 | Fischer, Matthew | 7.2.2.1 | 31 | 12 | T | Y | 31 | 12 | Aggregated MSDU Format (A-MSDU) | 7.2.2.1 | T |  | A |  |  | Motionx1 | The note has no referant. | Delete the text "Note 2 -" | Change text as suggested |  | A-MSDU | Frame Formats | 94
3733 | Kandala, Srinivas | 7.2.3.4 |  |  | T | Y | 32 |  | Association Request frame format | 7.2.3.4 | T |  | A |  |  | Motionx1 | The text above the table does not add anything. The rest of the subclause does not have such text either. | At least for the sake of consistency, delete the text | Delete the text preceding the table. Instruct the editor to remove all redundant texts preceding tables throughout clause 7. |  | Management Frames | Frame Format | 291
2022 | Ji, Lusheng | 7.2.3.6 | 33 | 22 | T | Y | 33 | 22 | Reassociation Request frame format | 7.2.3.6 | T |  | A |  |  | Motionx1 | Text in this paragraph duplicates what is already stated in the Notes in the table. | delete this paragraph | See 3733 |  | Management Frames | Frame Format | 205
1157 | Fischer, Matthew | 7.2.3.5 | 33 |  | T | Y | 33 |  | Association Response frame format | 7.2.3.5 | T |  | A |  |  | Motionx1 | Thou shalt not shall in clause 7. | Replace instances of "shall" with simple declarative forms of the verb. | Change "shall be" to "is". Apply this change to all notes in tables that add elements to existing frames(including sub-clauses 7.2.3 and 7.4.3) |  | Management Frames | Frame Format | 106
1159 | Fischer, Matthew | 7.2.3.6 | 33 |  | T | Y | 33 |  | Reassociation Request frame format | 7.2.3.6 | T |  | A |  |  | Motionx1 | Thou shalt not shall in clause 7. | Replace instances of "shall" with simple declarative forms of the verb. | See 1157 |  | Management Frames | Frame Format | 108
2026 | Ji, Lusheng | 7.2.3.7 | 34 | 5 | T | Y | 34 | 5 | Reassociation Response frame format | 7.2.3.7 | T |  | A |  |  | Motionx1 | Text in this paragraph duplicates what is already stated in the Notes in the table. | delete this paragraph | see 3733 |  | Management Frames | Frame Format | 206
2031 | Ji, Lusheng | 7.2.3.8 | 34 | 16 | T | Y | 34 | 16 | Probe Request frame format | 7.2.3.8 | T |  | A |  |  | Motionx1 | Text in this paragraph duplicates what is already stated in the Notes in the table. | delete this paragraph | see 3733 |  | Management Frames | Frame Format | 208
3736 | Kandala, Srinivas | 7.2.3.7 |  |  | T | Y | 34 |  | Reassociation Response frame format | 7.2.3.7 | T |  | A |  |  | Motionx1 | The text above the table does not add anything. The rest of the subclause does not have such text either. | At least for the sake of consistency, delete the text | see 3733 |  | Management Frames | Frame Format | 294
1163 | Fischer, Matthew | 7.2.3.8 | 34 |  | T | Y | 34 |  | Probe Request frame format | 7.2.3.8 | T |  | A |  |  | Motionx1 | Thou shalt not shall in clause 7. | Replace instances of "shall" with simple declarative forms of the verb. | see 1157 |  | Management Frames | Frame Format | 112
3738 | Kandala, Srinivas | 7.2.3.9 |  |  | T | Y | 34 |  | Probe Response frame format | 7.2.3.9 | T |  | A |  |  | Motionx1 | The text above the table does not add anything. The rest of the subclause does not have such text either. | At least for the sake of consistency, delete the text | See 3733 |  | Management Frames | Frame Format | 296
632 | CYPHER, DAVID | 7.3.2.20A | 39 | 4-7 | T | Y | 39 | 4 | New Extension Channel Offset element | 7.3.2.20A | ST |  | A | Frame Format |  | Motionx1 | If a value of zero is no extension channel, a value ot 3 is below, and a value of 1 is above, what is the value of 2? Also what do the terms above and below mean in relation to channels? Above meaning Higher in channel number or frequency range: Below meaning lower in channel number or frequency range: | Specify the missing information | Add "according to CH_OFFSET parameter of the TXVector (table n60). Add the value 2 = reserved. |  | Coexistence | Frame Format | 33
7235 | Raissinia, Ali | 7.3.2.29 | 40 | 11 | T | Y | 40 | 11 | TSPEC element | 7.3.2.29 | DT |  | A |  |  | Motionx1 | The statement mandates the use of MTBA BlockAck frame format only during PSMP. No good reason not to allow the Compressed BlockAck or Simple BlockAck scheme as well. This is an unnecessary constraint. | Modify the text to allow not only MTBAR/MTBA but also Simple BAR/BA and/or Compressed BAR/BA frame formats as well. | Delete text from line 10 to line 11. This behavior is discussed in the PSMP section. |  | TSPEC | Frame Format | 421
3745 | Kandala, Srinivas | 7.3.2.29 |  |  | T | Y | 40 |  | TSPEC element | 7.3.2.29 | T |  | A |  |  | Motionx1 | Update Table 37 for HT PHY | As suggested | Add to table 37 an appropriate column for clause 20 |  | TSPEC | Frame Format | 300
1182 | Fischer, Matthew | 7.3.2.47.1 | 41 | 3 | T | Y | 41 | 3 | HT Capability element | 7.3.2.47.1 | T |  | A |  |  | Motionx1 | The shall sentence here is covered by virtue of the inclusion of the element within the frame formats for each of the frames covered by the statement here. | Removed the sentence beginning "The HT Capabilities field shall be present" which is on line 3. | delete the sentence as suggested |  | HT Elements | Frame Format | 124
633 | CYPHER, DAVID | 7.3.2.47.1 | 41 | 6 & 13-14 | T | Y | 41 | 6 | HT Capability element | 7.3.2.47.1 | ST |  | A |  |  | Motionx1 | If the length of this element is not fixed to allow extension, then what is the meaning of the value of (26) in the length field of figure n14? | Delete (26) |  |  | HT Elements | Frame Format | 34
3411 | Jokela, Jari | 7.3.2.47.1 | 41 | 10-11 | T | Y | 41 | 10 | HT Capability element | 7.3.2.47.1 | ST |  | A |  |  | Motionx1 | It seem to be useful to add HT Capability element to Measurement Pilot Frame | Make it possible to include HT Capability element to Measurement Pilot Frame. | Instruct the editor to insert a statement to the following in clause 7.2.3.10 of 802.11k add HT Capability Information element and Additional HT Information to the Measurement Pilot Frame table K1 |  | HT Elements | Frame Format | 269
1181 | Fischer, Matthew | 7.3.2.47.1 | 41 | 17 | T | Y | 41 | 17 | HT Capability element | 7.3.2.47.1 | ST |  | A |  |  | Motionx1 | Instance of TBD | Change TBD to the value assigned by ANA | Instruct the editor to replace TBD with the assigned ANA # |  | HT Elements | Frame Format | 123
635 | CYPHER, DAVID | 7.3.2.47.2 | 41 | 20 | T | Y | 41 | 20 | HT Capabilities Info field | 7.3.2.47.2 | T |  | A |  |  | Motionx1 | Is it Delayed BlockAck or N-Delayed BlockAck? | Use one term consistently | Use N-Delayed BlockAck |  | HT Elements | Frame Format | 35
3412 | Jokela, Jari | 7.3.2.47.2 | 42 | Table n16, MIMO power save | T | Y | 42 | 3 | HT Capabilities Info field | 7.3.2.47.2 | T |  | A |  |  | Motionx1 | What is MIMO PPDU? | Add definition (Clause 3) or use some other wording. | Replace MIMO PPDU by "multiple SS transmission". Instruct the editor to make similar changes to all occurrances in the draft. |  | HT Elements | Frame Format | 270
2138 | Ji, Lusheng | 7.3.2.47.2 | 43 | 0 | T | Y | 43 | 0 | HT Capabilities Info field | 7.3.2.47.2 | T |  | A |  |  | Motionx1 | DSSS/CCK - "The AP shall not include…" | Move the normative procedure text to another appropriate clause | Instruct the editor to create a sub-clause to clause 9 to specify all normative procedure relating to DSSS/CCK setting |  | HT Elements | Frame Format | 224
2140 | Ji, Lusheng | 7.3.2.47.2 | 43 | 0 | E | N | 43 | 0 | HT Capabilities Info field | 7.3.2.47.2 | T |  | A |  |  | Motionx1 | DSSS/CCK last line in table very badly worded | Reword before moving to a more appropriate clause | Agree to reword the sentence to state that the AP shall reject the association request if the device supports DSSS/CCK in 40 MHz but the AP does not. Move the new normative text to the sub-clause mentioned in the resolution to CID 3128 |  | HT Elements | Frame Format | 226
1759 | Jang, KyungHun | 7.1.3.5.3 | 6 |  | T | N | 6 |  | Ack Policy subfield | 7.1.3.5.3 | ST |  | C |  |  | Motionx2 | I believe that the original intention on the usage of MTBA was that it is only restricted to PSMP exchange as it is implied on the lines 6-7 under Clause 11.5.2.1. If this is true, MTBA MPDU cannot be returned by addressed recipient within SIFS period due to the inherent characteristic of PSMP exchange which forces STA's to follow the scheduled ACK rule. | Cross out 'MTBA MPDU' on the 9th line in the rightmost column. And add the text that reads 'When used for implicit Block Ack within PSMP period, the addressed recipients shall return MTBA MPDU, either individually or as part of an A-MPDU, during the correspoding Uplink transmission time scheuduled by AP.' | Accepted to cross out "MTBA MPDU" under the ack policicy setting of 00 but do not agree to add the recommended text. MTBA PPDU response is applicable when the ack policy bits are set to 01 |  | Frame Formats | Frame Format | 164
1916 | Ji, Lusheng | 7.1.3.5 | 16 | 2 | T | Y | 16 | 2 | QoS Control Field | 7.1.3.5 | T |  | C |  |  | Motionx2 | Explain the change of "QAP" to "AP" (twice in "Bits 8-15" column") and the change of "QSTA" to "STA" (twice in leftmost column) | Clarify the intent of this change | Replace AP by QAP and STA by QSTA in the referred table |  | Frame Formats | Frame Format | 169
1120 | Fischer, Matthew | 7.1.3.5.3 | 16 | 6 | T | Y | 16 | 6 | Ack Policy subfield | 7.1.3.5.3 | T |  | C |  |  | Motionx2 | What does "this value" refer to? | clarify | Instruct the editor to replace the sentence " When this value is signalled" by "When the ack policy bits are set to 00" … |  | Frame Formats | Frame Format | 79
6891 | Nanda, Sanjiv | 7.1.3.5.3 | 16 | 6 | T | Y | 16 | 6 | Ack Policy subfield | 7.1.3.5.3 | T |  | C |  |  | Motionx2 | For QoS Null (no data) frames this is the only permissible value of the Ack Policy subfield. This contradicts p. 31, lines 15-17 which states that the Ack Policy for QoS Null +HTC shall be either Normal Ack or No Ack | Allow No Ack policy for QoS Null +HTC frame types | Accept the comment and delete the comment "For QoS Null (no data) frames this is the only permissible value of the Ack Policy subfield" from the first part of table #6 on page 16 |  | Frame Formats | Frame Format | 407
4050 | Kerry, Stuart | 7.1.3.5.6 | 17 | 8 | T |  | 17 | 8 | TXOP Duration Requested subfield | 7.1.3.5.6 | T |  | C |  |  | Motionx2 | HT STA | Replace with HT non_AP_QSTA | Instruct the editor to replace the HT STA with HT non-AP STA in the indicated paragraph |  | Frame Formats | Frame Format | 344
464 | Chaplin, Clint | 7.1.3.8 | 18 | 2 | T | Y | 18 | 2 | HT Control Field | 7.1.3.8 | T |  | C |  |  | Motionx2 | You have this spiffy figure n2 here. However, I can find no reference to this figure anywhere in the draft. So, what's it for? | Either refer to the figure explicitly where relevent, or get rid of the figure. | Instruct the editor to add the following sentence after Fig n1 HT Control field :Fig n2 shows the fields of Link Adaptation Control |  | Frame Formats | Frame Format | 12
1925 | Ji, Lusheng | 7.1.3.8 | 18 | 4 | T | Y | 18 | 4 | HT Control Field | 7.1.3.8 | DT |  | C |  |  | Motionx2 | The "QoS Null Data frame" has the bit set in the MAC header that indicates "No Frame Body". Allowing a frame body in a frame that says "No Frame Body" is not a reasonable change to 802.11 | Delete the notion of a management action frame appearing in a frame with "No Frame Body" set in the MAC header. Delete the "MA" bit in B0 of the Link Adaption Control field | Make the change in sec 7.1.3.1.2 to indicate that bit 6 is set to 1 then data subtype contains no frame body except for +HTC with MA set to 1 |  | Frame Formats | Frame Format | 171
10069 | Yamaura, Tomoya | 7.1.3.8 | 18 | 4 | T | Y | 18 | 4 | HT Control Field | 7.1.3.8 | T |  | C |  |  | Motionx2 | TRQ itself in HTC doesn't imply immediate response. Requesting immediate response in HTC overriding frame exchange sequence definition based on frame types would introduce complexity. | Replace " '1' = Request to responder to transmit a sounding PPDU" by " '1' = Request a receiver to transmit a soundinng PPDU at SIFS, only if the receiver has immediate transmission frame. | Instruct the editor to add a reference 9.20.2 |  | Frame Formats | Frame Format | 502
1125 | Fischer, Matthew | 7.1.3.8 | 18 | 5-11 | T | Y | 18 | 5 | HT Control Field | 7.1.3.8 | T |  | C |  |  | Motionx2 | There are several occurrences of the word "shall" in this subclause. The sentences containing shall need to be reworded - the appropriate section for describing behavior is in 9.19 for the information described here. | Reword the paragraph to remove all occurrences of "shall". | Instruc the editor to remove "shall" from any references about structures |  | Frame Formats | Frame Format | 83
7299 | Ramesh, Sridhar | 7.1.3.8 (HT control field) | 18 | 10,11 | T | Y | 18 | 10 | HT Control Field | 7.1.3.8 | T |  | C |  |  | Motionx2 | "When a responder is unable to provide an immediate response to MRQ and sets MFB to all-ones it also sets MFS to 111." Now the requester does not know which MRQ is being responded to. | "When a responder is unable to provide an immediate response to MRQ and sets MFB to all-ones it also sets MFS to the corresponding MRS." | Sanjiv will submit the changes to clause 7 and 9 to reflect the suggested change. |  | Frame Formats | Frame Format | 429
4552 | Lojko, Peter | 7.1.3.8 | 18 | 12 | T | Y | 18 | 12 | HT Control Field | 7.1.3.8 | T |  | C |  |  | Motionx2 | Both rows of Table n2 indicate the same values of MRQ and ASI | Delete second row of the Table | Instruct the editor to add the entry where MRQ=0 and MRS=111 to table n3 and reference tables n4 and n5 for the meaning of AS |  | Frame Formats | Frame Format | 379
1932 | Ji, Lusheng | 7.1.3.8 | 19 | 1 | T | Y | 19 | 1 | HT Control Field | 7.1.3.8 | T |  | C |  |  | Motionx2 | Table n4 seems to be redefining part of what was already defined in Table n3 | If so, merge these two tables together to make a consistent definition of the Link Adaption Control Subfield | See CID 4552 |  | Frame Formats | Frame Format | 176
1936 | Ji, Lusheng | 7.1.3.8 | 20 | 7 | T | Y | 20 | 7 | HT Control Field | 7.1.3.8 | T |  | C |  |  | Motionx2 | Table n6 row for "Calibration Sequence" is giving procedural information | Move the procedures to an appropriate clause | Move the first sentence, "incremented ….." to clause 9 (MAC) and add a reference to 9.20.2.1.2 |  | Frame Formats | Frame Format | 180
1937 | Ji, Lusheng | 7.1.3.8 | 20 | 10 | T | Y | 20 | 10 | HT Control Field | 7.1.3.8 | T |  | C |  |  | Motionx2 | Change the "must" to "shall" | Make change indicated in comment | See CID 1126 |  | Frame Formats | Frame Format | 181
7188 | Pirzada, Fahd | 7.1.3.8 | 21 | 5 | T | Y | 21 | 5 | HT Control Field | 7.1.3.8 | ST |  | C |  |  | Motionx2 | This section refers to requirements for third party STAs | Define third party STAs | Remove whole sentence |  | Frame Formats | Frame Format | 416
3726 | Kandala, Srinivas | 7.2.2 | 29 | 30 | T | Y | 29 | 30 | Data frames | 7.2.2 | T |  | C |  |  | Motionx2 | Figure 35 - with the introduction of A-MSDU frames the maximum possible value for the frame body is not 2324 | Replace 2324 with 7955. If 7955 is not the correct number, please provide the correct number. | add a note to fig. 35 to show the frame body length of 7951 (inc. 16 bytes for CCMP and exc. 4 bytes of TKIP - this is simply a reminder for the readers - do not to show it on Fig.35 ) |  | Frame Formats | Frame Format | 284
24 | Adachi, Tomoko | 7.2.2 | 29 |  | T | Y | 29 |  | Data frames | 7.2.2 | ST |  | C |  |  | Motionx2 | The maximum length of Frame Body is expressed as 2324, but won't it be longer if the Maximum A-MSDU length is used? | Make consistent with the case using the Maximum A-MSDU length. It seems that we need two cases, one when A-MSDU is used with A-MPDU and the maximum length for this is 2324 octets. The other case is when A-MSDU is used not with A-MPDU. In this case, the maximum length is the Maximum A-MSDU length. | add a note to Fig 35 to show the length of the frame body to be 7951 (with A-MSDU) or 2324 (normal frame without A-MSDU) |  | Frame Formats | Frame Format | 4
3727 | Kandala, Srinivas | 7.2.2.1 | 30 | 7 | T | Y | 30 | 7 | Aggregated MSDU Format (A-MSDU) | 7.2.2.1 | T |  | C |  |  | Motionx2 | The entire paragraph appears to be normative and I am not sure what it is doing here in clause 7 | Move it to a more appropriate changes | Accept the commenter's suggestion to remove the paragraph on page 30, lines 7 to 11 |  | A-MSDU | Frame Formats | 285
4261 | Kuehnel, Thomas | 7.2.2.1 | 30 | 9 | T | Y | 30 | 9 | Aggregated MSDU Format (A-MSDU) | 7.2.2.1 | DT |  | C |  |  | Motionx2 | Whilst A-MSDUs may increase the MAC efficiency slightly, if at all common protocols such as TCP are most effcient if acknowldegements are sent immediately. Do not wait to aggregate TCP acknoldgements as TCP will slow down. Aggregation should be done at the transmit queue to assure high efficency. | remove sentence: "This improves the efficiency of the MAC layer, particularly when there are many small MSDUs such as TCP acknowledgement." | See resolution to comment 3727 |  | A-MSDU | Frame Formats | 365
10097 | Yee, James | 7.2.2.1 | 30 | 9 | T | N | 30 | 9 | Aggregated MSDU Format (A-MSDU) | 7.2.2.1 | T |  | C |  |  | Motionx2 | TCP acks is not a good example. There are applications where delaying TCP acks can result in serious performance degradation. | Delete "such as TP acknowledgement" | See resolution to comment 3727 |  | A-MSDU | Frame Formats | 504
1990 | Ji, Lusheng | 7.2.2.1 | 30 | 16 | T | Y | 30 | 16 | Aggregated MSDU Format (A-MSDU) | 7.2.2.1 | T |  | C |  |  | Motionx2 | "The DA and SA fields are interpreted as defined in Table n15" but Table n15 describes the settings of the aggregate frame, and is less than clear about how the DA and SA of Figure n10 should be defined. | Please clarify this | Change lines 24 to "The DA and SA are those that are passed..." |  | A-MSDU | Frame Formats | 187
1139 | Fischer, Matthew | 7.2.2.1 | 30 | 22 | T | Y | 30 | 22 | Aggregated MSDU Format (A-MSDU) | 7.2.2.1 | T |  | C |  |  | Motionx2 | ambiguous wording | Change "The MPDU containing the A-MSDU is one of the QoS data subtypes" to "The MPDU containing the A-MSDU can be any of the QoS data subtypes which is not also a 'no data' subtype." | Accept the first part of the suggested change |  | A-MSDU | Frame Formats | 90
1999 | Ji, Lusheng | 7.2.2.2 | 31 | 15 | T | Y | 31 | 15 | QoS Null Embedding of Management Action | 7.2.2.2 | T |  | C |  |  | Motionx2 | Given the design with MA=1 and "No Frame Body" both set, what is a receiver to do if the frame length indicates data is present, but MA=0? | Please clarify the error condition and action | If the length is not consistent with the setting of the MA bit, then the packet is malformed. If MA=0 and the data length indicates tnon-zero, it is an undefined case in the current draft. |  | Management Frames | Frame Format | 195
1146 | Fischer, Matthew | 7.2.2.2 | 31 | 19 | T | Y | 31 | 19 | QoS Null Embedding of Management Action | 7.2.2.2 | T |  | C |  |  | Motionx2 | Thou shalt not shall in clause 7. | Change "shall not be" to "is never" | Change "shall not be" to " is not" . Ed: commenter is incorrect. Normative language may appear anywhere. So the question is whether the phrase applies to structure (no shall required) or behaviour (shall is valid). |  | Management Frames | Frame Format | 97
4056 | Kerry, Stuart | 7.2.2.2 | 31 | 20 | T | Y | 31 | 20 | QoS Null Embedding of Management Action | 7.2.2.2 | T |  | C |  |  | Motionx2 | "The sequence number is undefined." This should be defined somehow. | e.g. "The sequence number is reserved and has the value of all zeros upon transmission and is ignored upon reception." | See the baseline section: 7.1.3.4 Sequence Control field Sequence numbers for QoS (+)Null frames may be set to any value. Suggestion is to add a reference to this. |  | Management Frames | Frame Format | 348
491 | Choudhury, Abhijit | 7.2.2.2 | 31 | 21 | T | Y | 31 | 21 | QoS Null Embedding of Management Action | 7.2.2.2 | T |  | C |  |  | Motionx2 | Why is Management Action Body size 2-2318 and not 0-2324 ? | Fix the figure. | Change the upper bound to 2304. The lower bound comes from it containing a minimum length category and action field . |  | Management Frames | Frame Format | 18
1149 | Fischer, Matthew | 7.2.2.2 |  |  | T | Y | 31 |  | QoS Null Embedding of Management Action | 7.2.2.2 | ST |  | C | Solomon |  | Motionx2 | Is there any restriction on the use of the QOS NULL + HTC + MA? | Add a clarifying statement that there are no restrictions on which MA frames may be carried in a QOS NULL + HTC + MA frame. | Instruct the editor to add a capability bit in the HT Capability Information element to indicate that a device supports the reception of +HTC frame. Devices that do not support reception of +HTC are expected to process the rest of the MAC header and set NAV accordingly. |  | Management Frames | Frame Format | 99
2002 | Ji, Lusheng | 7.2.2.2 | 32 | 0 | T | Y | 32 | 0 | QoS Null Embedding of Management Action | 7.2.2.2 | T |  | C |  |  | Motionx2 | Depending on the Category value, the Action Value may not be required. See Table 19 in base spec. | Fix Figure n12, or delete it and make reference to Table 19 instead. | Delete Fig n12 and make reference to Fig 46, P100 (MA draft 7.0) |  | Management Frames | Frame Format | 197
4057 | Kerry, Stuart | 7.2.3.1 | 32 | 9 | T | N | 32 | 9 | Beacon frame format | 7.2.3.1 | T |  | C |  |  | Motionx2 | dot11HTCapabilityImplemented not defined in MIB | Replace with HighThroughputOptionImplemented/ or define new attribute | Replace with dot11HighThroughputOptionImplemented |  | Management Frames | Frame Format | 349
4058 | Kerry, Stuart | 7.2.3.1 | 32 | Table 8 | T | N | 32 | 15 | Beacon frame format | 7.2.3.1 | T |  | C |  |  | Motionx2 | dot11HTCapabilityImplemented not defined in MIB | Replace with HighThroughputOptionImplemented/ or define new attribute | Replace with dot11HighThroughputOptionImplemented |  | Management Frames | Frame Format | 350
1742 | Inoue, Yasuhiko | 7.2.3.1 | 32 |  | T | Y | 32 |  | Beacon frame format | 7.2.3.1 | ST |  | C |  |  | Motionx2 | In Table 8, Order 32 "New Extension Channel Offset may be present if …" Presence of this field should be based on dot11FortyMHzOperationImplemented and current operating status rather than the value of dot11SpectrumManagementRequired. | As suggested. | Instruct the editor to move lines 8,9 and 10 of page 39 to after line 19 on page 38. Change the third note in table 8 and table 15 "BSS/IBSS is 40/20MHz Capable" to " dot11FortyMHzOperationImplemented is true" |  | Management Frames | Frame Format | 158
4059 | Kerry, Stuart | 7.2.3.4 | 33 | 1 | T | N | 33 | 1 | Association Request frame format | 7.2.3.4 | T |  | C |  |  | Motionx2 | dot11HTCapabilityImplemented not defined in MIB | Replace with HighThroughputOptionImplemented/ or define new attribute | Replace with dot11HighThroughputOptionImplemented |  | Management Frames | Frame Format | 351
4060 | Kerry, Stuart | 7.2.3.4 | 33 | 11 | T | N | 33 | 11 | Association Request frame format | 7.2.3.4 | T |  | C |  |  | Motionx2 | dot11HTCapabilityImplemented not defined in MIB | Replace with HighThroughputOptionImplemented/ or define new attribute | Replace with dot11HighThroughputOptionImplemented |  | Management Frames | Frame Format | 352
4061 | Kerry, Stuart | 7.2.3.5 | 33 | Table 11 | T | N | 33 | 17 | Association Response frame format | 7.2.3.5 | T |  | C |  |  | Motionx2 | dot11HTCapabilityImplemented not defined in MIB | Replace with HighThroughputOptionImplemented/ or define new attribute | Replace with dot11HighThroughputOptionImplemented |  | Management Frames | Frame Format | 353
4062 | Kerry, Stuart | 7.2.3.6 | 33 | 22 | T | N | 33 | 22 | Reassociation Request frame format | 7.2.3.6 | T |  | C |  |  | Motionx2 | dot11HTCapabilityImplemented not defined in MIB | Replace with HighThroughputOptionImplemented/ or define new attribute | Replace with dot11HighThroughputOptionImplemented |  | Management Frames | Frame Format | 354
4063 | Kerry, Stuart | 7.2.3.7 | 34 | 5 | T | N | 34 | 5 | Reassociation Response frame format | 7.2.3.7 | T |  | C |  |  | Motionx2 | dot11HTCapabilityImplemented not defined in MIB | Replace with HighThroughputOptionImplemented/ or define new attribute | Replace with dot11HighThroughputOptionImplemented |  | Management Frames | Frame Format | 355
4064 | Kerry, Stuart | 7.2.3.7 | 34 | 16 | T | N | 34 | 16 | Reassociation Response frame format | 7.2.3.7 | T |  | C |  |  | Motionx2 | dot11HTCapabilityImplemented not defined in MIB | Replace with HighThroughputOptionImplemented/ or define new attribute | Replace with dot11HighThroughputOptionImplemented |  | Management Frames | Frame Format | 356
4065 | Kerry, Stuart | 7.2.3.8 | 34 | Table 14 | T | N | 34 | 19 | Probe Request frame format | 7.2.3.8 | T |  | C |  |  | Motionx2 | dot11HTCapabilityImplemented not defined in MIB | Replace with HighThroughputOptionImplemented/ or define new attribute | Replace with dot11HighThroughputOptionImplemented |  | Management Frames | Frame Format | 357
4066 | Kerry, Stuart | 7.2.3.8 | 34 | 23 | T | N | 34 | 23 | Probe Request frame format | 7.2.3.8 | T |  | C |  |  | Motionx2 | dot11HTCapabilityImplemented not defined in MIB | Replace with HighThroughputOptionImplemented/ or define new attribute | Replace with dot11HighThroughputOptionImplemented |  | Management Frames | Frame Format | 358
4067 | Kerry, Stuart | 7.2.3.9 | 35 | Table 15 | T | N | 35 | 3 | Probe Response frame format | 7.2.3.9 | T |  | C |  |  | Motionx2 | dot11HTCapabilityImplemented not defined in MIB | Replace with HighThroughputOptionImplemented/ or define new attribute | Replace with dot11HighThroughputOptionImplemented |  | Management Frames | Frame Format | 359
26 | Adachi, Tomoko | 7.3.1.9 | 36 |  | T | Y | 36 |  | Status Code field | 7.3.1.9 | ST |  | C |  |  | Motionx2 | A status code for denying association when a STA does not meet the 802.11n feature(s) that the AP requires should be defined. | Add a status code for the HT AP to deny association due to the requesting STA not supporting the 802.11n feature(s) that the HT AP requires. | Need to reuse existing codes since legacy equipment have already supported them |  | Management Frames | Frame Format | 6
3742 | Kandala, Srinivas | 7.3.1.9 |  |  | T | Y | 36 |  | Status Code field | 7.3.1.9 | ST |  | C |  |  | Motionx2 | Surely there could be reasons for not associating or not accepting some requests (such as lack of support of Delayed BA) | Add a few status codes | see 26 |  | Management Frames | Frame Format | 298
7582 | Stephens, Adrian | 7.3.2.47.1 | 41 | 2 | T | Y | 41 | 2 | HT Capability element | 7.3.2.47.1 | ST |  | C |  |  | Motionx2 | All the features of the HTC are optional. It should therefore be possible to simplify the implementation of a device that does not support any of the HTC features. | Add a capability bit for "HTC support", with the following rules (in the appropriate sections): 1. An HTC shall only be present in a frame addressed at a receiver that declares support for HTC. 2. A 3rd party HT STA that does not support HTC still has to decode the order/HTC bit and perform the CRC on the extended length of the MPDU in order to properly respect any Duration field setting. | See resolution for 1149 |  | HT Elements | Frame Format | 455
470 | Chaplin, Clint | 7.3.2.41.1 | 41 | 3 | T | Y | 41 | 3 | HT Capability element | 7.3.2.47.1 | T |  | C |  |  | Motionx2 | "The HT Capabilities field shall be present in any frame containing a supported rates element." | I believe it should be, "The HT Capabilities element shall be present in any frame containing a supported rates element." | see resolution to 1182 |  | HT Elements | Frame Format | 13
2119 | Ji, Lusheng | 7.3.2.47.1 | 41 | 3 | T | N | 41 | 3 | HT Capability element | 7.3.2.47.1 | T |  | C |  |  | Motionx2 | Use of "shall" inappropriate in clause 7 | While this sentence if effectively in clause 7, through the Notes in the various tables, it should not be stated this way. Delete the sentence. | see resolution to 1182 |  | HT Elements | Frame Format | 213
3410 | Jokela, Jari | 7.3.2.47.1 | 41 | 3 | T | Y | 41 | 3 | HT Capability element | 7.3.2.47.1 | ST |  | C |  |  | Motionx2 | 802.11k Measurement Pilot Frame does not contain supported rates element but it would be useful to include HT Capability element to it. | Make it possible to include HT Capability element to Measurement Pilot Frame. | see resolution to 1182 |  | HT Elements | Frame Format | 268
3746 | Kandala, Srinivas | 7.3.2.47.1 | 41 | 3 | T | Y | 41 | 3 | HT Capability element | 7.3.2.47.1 | T |  | C |  |  | Motionx2 | Clearly this element is not present with any of the currently existing PHYs. | Qualify the statement sufficiently | There are 2 instructions to the editor: 1) Add the following sentence after line 2 (page 41): "The HT Cabapilities Information element contains information of the clause 20 STA" 2) In all tables that contain HT Capabilities Information Element, add the following text "The supported rate element shall be present in any frame that contains a HT Capabilities Information element |  | HT Elements | Frame Format | 301
4339 | Lefkowitz, Martin | 7.3.2.47.1 | 41 | 7 | T | Y | 41 | 7 | HT Capability element | 7.3.2.47.1 | DT |  | C |  |  | Motionx2 | "The length of this element is not fixed to allow extension. The size of this element depends on the number of fields that are included. Additional fields may be described in later revisions of this standard, but the fields will always appear in the order shown, with new fields appearing at the end of the existing fields." While I understand the sentiment of this statement it does not belong in a standard since you can not predict the future. If you want to allow Vendor exentsions say so if not let the future revisions handle the variableness of the IE | Remove "Additional fields may be described in later revisions of this standard, but" and possibly add a version field for extensibilty. | Agree only to remove "additional fields may be ……but" |  | HT Elements | Frame Format | 371
1183 | Fischer, Matthew | 7.3.2.47.1 | 41 |  | T | Y | 41 |  | HT Capability element | 7.3.2.47.1 | T |  | C |  |  | Motionx2 | The length is specified as 26 octets, but the text declares that this element may change size in the future as additional fields might be added. Length should be variable. | Change the length indicated in the diagram from (26) to (>=26) | Remove (26) in the diagram |  | HT Elements | Frame Format | 125
7358 | Scarpa, Vincenzo | 7.3.2.47.1 |  |  | T |  | 41 |  | HT Capability element | 7.3.2.47.1 | DT |  | C |  |  | Motionx2 | HT Control field is used to handle optional features and consequently should be optional itself | Add support to HTC in the HT Capability element | See resolution for 1149 |  | HT Elements | Frame Format | 440
771 | Durand, Roger | 7.3.2.47.2 |  |  | T | Y | 41 |  | HT Capabilities Info field | 7.3.2.47.2 | DT |  | C |  |  | Motionx2 | There is no such DSSS/CCK mode, do you mean something else? | B12 refers to a DSSS/CCK mode in 40MHZ, eliminate | In table B12, change the field name to "DSSS/CCK rates in 40 MHz BSS". Request the editor to come up with a better name for 40 MHz BSS if possible. Change the content of the table B12 to reference 20/40 MHz instead of just 40 MHz. |  | HT Elements | Frame Format | 60
2130 | Ji, Lusheng | 7.3.2.47.2 | 42 | 3 | T | N | 42 | 3 | HT Capabilities Info field | 7.3.2.47.2 | T |  | C |  |  | Motionx2 | in row "MIMO power save", how can a STA be operating in Power Save mode and be transmitting this IE? | Change to "STA is capable of operating in MIMO power save mode" | Change is accepted |  | HT Elements | Frame Format | 218
4348 | Lefkowitz, Martin | Table N-16 | 42 | 3 | T | Y | 42 | 3 | HT Capabilities Info field | 7.3.2.47.2 | ST |  | C |  |  | Motionx2 | "advanced coding" is undefined thus far | Define it in section 3 | Replace "advance coding" by "LDPC" in the draft. |  | HT Elements | Frame Format | 372
5140 | Meylan, Arnaud | 7.3.2.47.2 | 43 | table n16 | T | Y | 43 | 1 | HT Capabilities Info field | 7.3.2.47.2 | T |  | C |  |  | Motionx2 | BSS could mean infrastructure BSS or IBSS. PSMP is not suported in IBSS. | replace 'BSS' with "infrastructure BSS' | Add "Set to 0 for IBSS" |  | HT Elements | Frame Format | 395
7303 | Ramesh, Sridhar | 7.3.2.47.2 (HT capabilities info) | 43 | Table n16 | E | Y | 43 | 1 | HT Capabilities Info field | 7.3.2.47.2 | T |  | C |  |  | Motionx2 | "Indicates support for N-Delayed Block ACK". Clarify if this is for sending, receiving or both. | "Indicates support for sending and receiving N-Delayed Block ACKs." | Add a statement "Support indicates that the STA is able to accept an ADDBA request for N-Delayed Block ACK" |  | HT Elements | Frame Format | 433
3754 | Kandala, Srinivas | 7.3.2.47.2 | 43 |  | T | Y | 43 |  | HT Capabilities Info field | 7.3.2.47.2 | T |  | C |  |  | Motionx2 | Clarify how DS/CCK, PSMP and STBC control fields are indicated in a probe request frame | As suggested | Add a note to table 14 that "the AP shall ignore all fields in the HT capabilities information element except supported MCS set". Also, correct the stament on page 41 line 11 to include the probe request. |  | HT Elements | Frame Format | 307
3755 | Kandala, Srinivas | 7.3.2.47.3 | 43 |  | T | Y | 43 |  | MAC HT parameters Info field | 7.3.2.47.3 | T |  | C |  |  | Motionx2 | The field does not cover all aspects of MAC HT. Rename it as A-MPDU Parameter Information Element (please try to avoid informal statements such as Info) | As suggested | Chane the field name to A-MPDU Parameter Information Field |  | HT Elements | Frame Format | 308
11993 | Basson, Gal | 7.3.2.47.5 | 46 | Figure n18 | T | N | 46 | 0 | Extended HT Capabilities Info field | 7.3.2.47.5 | T |  | C |  |  | Motionx2 | Add capability of HTC support | Use bit 10 in the "Figure n18 – Extended HT Capabilities Info field" for HTC Add row to Table n18 – Subfields of the Extended HT Capabilities Info field: "HTC Indicates support of HT Control field. 0 - not supported, 1- supported. HTC capable STA sets this field to 1 to indicate that it can receive +HTC frames. The Transmitter shall not send +HTC frame to non HTC capable receiver" | See resolution to 1149 |  | HT Elements | Frame Format | 547
1758 | Jang, KyungHun | 7.1.3.5.3 | 6 |  | T | N | 6 |  | Ack Policy subfield | 7.1.3.5.3 | ST |  | R |  |  | Motionx3 | The case when this particular setting of ACK policy bits will be interpreted as 'Implicit BA' is not clearly described. The clause 9.18.3 states that ACK can be implicitly requested using the 'normal ACK' setting of these bits and the description shown in this table should be in agreement with this clause. | Change 'Normal Ack or Implicit Block Ack' to 'Normal Ack or Implicit Block Ack within PSMP period.' | Implicit BA can also be used outside PSMP |  | Frame Formats | Frame Format | 163
1514 | Godfrey, Tim | 7.1.2 | 14 | 29 | T | N | 14 | 29 | General frame format | 7.1.2 | ST |  | R |  |  | Motionx3 | The HT Control field is only applicable to HT devices, but adding this statement shown would make it present in the MAC header for all 802.11 devices. | Clarify when the HT Control field is present. | Fig 19 shows all optional fields |  | Frame Formats | Frame Format | 151
1733 | Inoue, Yasuhiko | 7.1.3.1.10 | 15 | 14 | T | Y | 15 | 14 | Order field | 7.1.3.1.10 | DT |  | R |  |  | Motionx3 | "All non-HT QSTAs set this subfield to 0." 802.11e has already been ratified and there are many products operating without this restriction, the above text does not seem to be appropriate. | We can use other bit in the frame control field such as version field to signal inclusion on HT control field. | The current standards require that all QSTAs set the order bit to 0 |  | Frame Formats | Frame Format | 154
10301 | Hayes, Kevin | 7.1.3.1.10 | 15 | 16 | T | N | 15 | 16 | Order field | 7.1.3.1.10 | DT |  | R |  |  | Motionx3 | Unclear whether +HTC is allowed in legacy PPDU | Add; "HT Control Field shall only be present in HT PPDU." | The comment is about application/usage of +HTC and not relating to the order field |  | Frame Formats | Frame Format | 512
1117 | Fischer, Matthew | 7.1.3.2 | 15 | 20 | T | Y | 15 | 20 | Duration/ID field | 7.1.3.2 | T |  | R |  |  | Motionx3 | The use of the term "shall" has been deemed inappropriate for this clause and the sentence indicated here should really be in 7.1.4, since all QSTA duration value settings have already been redirected away from 7.1.3.2 and into 7.1.4. | Strike the word "shall" from the sentence "The Duration fields in the MAC Headers of MPDUs in an aggregate shall all carry the same value." and move the sentence to be placed at the end of 7.1.4 | It's good information to state here |  | Frame Formats | Frame Format | 76
3703 | Kandala, Srinivas | 7.1.3.5 | 15 | 25 | T | Y | 15 | 25 | QoS Control Field | 7.1.3.5 | DT |  | R |  |  | Motionx3 | The presence of A-MSDU is identified by the use of bit-7 in the QoS control field. Even though the bit-7 in the QoS control field is available but there is no reasons why an equivalent bit in HT control field should not be used since A-MSDU is a HT feature. | Use one of the reserved bits within the HT Control field to signal the presence of A-MSDU which is an HT feature and modify Table 4 to reflect the change. | The group voted 11 to 2 to reject this comment based on the fact that the suggested solution requires all receivers to support the optional feature of +HTC in order to comply with the mandatory A-MSDU |  | Frame Formats | Frame Format | 277
1121 | Fischer, Matthew | 7.1.3.5.3 | 16 | 6 | T | Y | 16 | 6 | Ack Policy subfield | 7.1.3.5.3 | T |  | R |  |  | Motionx3 | "BA" not in Definitions section | "BA" needs to go into Definitions section | BA has already been defined in the base doc. |  | Frame Formats | Frame Format | 80
7351 | Sanwalka, Anil | 7.1.3.5.3 | 16 | 6 | t | Y | 16 | 6 | Ack Policy subfield | 7.1.3.5.3 | DT |  | R |  |  | Motionx3 | Since an A-MPDU can potentially have MPDUs with different ack policies, I don't see how a receiver can satisfy the new requirement. | Restrict all MPDUs in an A-MPDU to have the same Ack Policy | MPDUs within A_MPDU may carry different ack policies (see table n48, n49 and n50) |  | Frame Formats | Frame Format | 436
4051 | Kerry, Stuart | 7.1.3.5.6 | 17 | 12 | T |  | 17 | 12 | TXOP Duration Requested subfield | 7.1.3.5.6 | T |  | R |  |  | Motionx3 | HT AP | Replace with HT QAP | Reject - HT AP is correct |  | Frame Formats | Frame Format | 345
764 | Durand, Roger | 7.1.3.5.6 |  |  | T | Y | 17 |  | TXOP Duration Requested subfield | 7.1.3.5.6 | ST |  | R |  |  | Motionx3 | missing detail refernce | where is the details of the "state of its' transmit queu: what format/protocol and where(what section) | Reject - see 7.1.3.5.5 |  | Duplicate | Frame Format | 55
1132 | Fischer, Matthew | 7.1.3.8 |  |  | T | Y | 17 |  | HT Control Field | 7.1.3.8 | ST |  | R |  |  | Motionx3 | Want to allow for the possibility of providing MCS feedback with CSI feedback. Maybe it is already allowed implicitly. |  | Reject - already specified in 9.20.3 |  | Frame Formats | Frame Format | 87
3714 | Kandala, Srinivas | 7.1.3.8 |  |  | T | Y | 17 |  | HT Control Field | 7.1.3.8 | ST |  | R |  |  | Motionx3 | Can the link adaptation control have both a request and feedback to an earlier request from the peer? | Clarify in the draft. | See 9.19.2 Note |  | Frame Formats | Frame Format | 280
1924 | Ji, Lusheng | 7.1.3.8 | 18 | 3 | T | Y | 18 | 3 | HT Control Field | 7.1.3.8 | DT |  | R |  |  | Motionx3 | 11k defined a structure for measurement requests and responses. This amendment should use it rather than inventing yet another mechanism to do the same | Link Adaption Control belongs as an application of the Radio Measurement Request/Response Action frames, defined in 7.4.5.1 and 7.4.5.2 (in 11k). The definition of the Measurement Request belongs in the Measurement Request element, defined in a sub-clause in 7.3.2.21. The definition of the Measurement Report belongs in the Measurement Report Element, defined in a sub-clause in 7.3.2.22. | 11k does not define a MCS feedback mechanism |  | Frame Formats | Frame Format | 170
1926 | Ji, Lusheng | 7.1.3.8 | 18 | 4 | T | Y | 18 | 4 | HT Control Field | 7.1.3.8 | T |  | R |  |  | Motionx3 | Table n3 contains procedures to be followed by STAs. Procedures don't belong in clause 7 | Move the procedures to an appropriate clause | The table only contains descriptives |  | Frame Formats | Frame Format | 172
1929 | Ji, Lusheng | 7.1.3.8 | 18 | 5 | T | Y | 18 | 5 | HT Control Field | 7.1.3.8 | T |  | R |  |  | Motionx3 | Procedures don't belong in clause 7 | Move the procedures to an appropriate clause | Rejected - rthe referred text does not represent a procedure |  | Frame Formats | Frame Format | 175
3910 | Kasher, Assaf | ` | 18 |  | T | N | 18 |  | HT Control Field | 7.1.3.8 | DT |  | R |  |  | Motionx3 | Add two 2-bits fields allowing the requestor of the feed back to specify the prefred feedback method. This is only a request, the responder may choose to ignore |  | R - There is no need to specify the feedback method since the capabilities bits would provide the same information |  | Frame Formats | Frame Format | 338
8274 | Wentink, Menzo | 7.1.3.8 | 18 |  | T | Y | 18 |  | HT Control Field | 7.1.3.8 | DT |  | R |  |  | Motionx3 | The RDG/More PPDU bit is currently included in the HTC field, but this would be a nice purpose for the Order bit in the FC field. The RDG bit reaches the receiving MAC faster in this position, which is an advantage, because a SIFS response is required. This also frees up a bit inside the HTC field, where space is limited. The HTC field can be included when an AC constraint is needed. (The default could also be reversed, in which case the HTC field is included to indicate that an AC constraint is not needed.) | Move the RDG bit to the Order bit of the FC field. | Rejected - The order bit is being used to signal the presence of +HTC |  | Frame Formats | Frame Format | 492
11982 | Basson, Gal | 7.1.3.8 | 18 |  | T | N | 18 |  | HT Control Field | 7.1.3.8 | ST |  | R |  |  | Motionx3 | Add two 2-bits fields allowing the requestor of the feed back to specify the preferred feedback method. This is only a request, the responder may choose to ignore |  | Rejected - see CID 3910 |  | Frame Formats | Frame Format | 546
1933 | Ji, Lusheng | 7.1.3.8 | 19 | 1 | T | Y | 19 | 1 | HT Control Field | 7.1.3.8 | DT |  | R |  |  | Motionx3 | 11k defined a structure for measurement requests and responses. This amendment should use it rather than inventing yet another mechanism to do the same | Antenna Selection Training belongs as an application of the Radio Measurement Request/Response Action frames, defined in 7.4.5.1 and 7.4.5.2 (in 11k). The definition of the Measurement Request belongs in the Measurement Request element, defined in a sub-clause in 7.3.2.21. The definition of the Measurement Report belongs in the Measurement Report Element, defined in a sub-clause in 7.3.2.22. | Rejected - 11k frames are only management types. 11n uses these frames for real-time tracking and feedback |  | Frame Formats | Frame Format | 177
615 | CYPHER, DAVID | 7.1.3.8 | 19 | 2 | T | Y | 19 | 2 | HT Control Field | 7.1.3.8 | T |  | R |  |  | Motionx3 | Table n5 does not show the structure of the subfield, but rather shows the coding/meaning of values | Add "are coded as described in" preceding Table n5 | Rejected - table n5 shows the definition of all possible commands and data structures that form the ASC subfield |  | Frame Formats | Frame Format | 29
1934 | Ji, Lusheng | 7.1.3.8 | 20 | 2 | T | Y | 20 | 2 | HT Control Field | 7.1.3.8 | T |  | R |  |  | Motionx3 | Procedures don't belong in clause 7 | Move the procedures to an appropriate clause | The statement is viewed as a description rather than a procedural statement |  | Frame Formats | Frame Format | 178
1935 | Ji, Lusheng | 7.1.3.8 | 20 | 6 | T | Y | 20 | 6 | HT Control Field | 7.1.3.8 | DT |  | R |  |  | Motionx3 | 11k defined a structure for measurement requests and responses. This amendment should use it rather than inventing yet another mechanism to do the same | Calibration Position and Calibration Sequence belongs as an application of the Radio Measurement Request/Response Action frames, defined in 7.4.5.1 and 7.4.5.2 (in 11k). The definition of the Measurement Request belongs in the Measurement Request element, defined in a sub-clause in 7.3.2.21. The definition of the Measurement Report belongs in the Measurement Report Element, defined in a sub-clause in 7.3.2.22. | See reason for rejection to CID 1933 |  | Frame Formats | Frame Format | 179
1938 | Ji, Lusheng | 7.1.3.8 | 20 | 10 | T | Y | 20 | 10 | HT Control Field | 7.1.3.8 | T |  | R |  |  | Motionx3 | Procedures don't belong in clause 7 | Move the procedures to an appropriate clause | See 1126 - the referenced sentence has been reworded to state the definition of the calibration field. |  | Frame Formats | Frame Format | 182
12018 | Basson, Gal | 7.1.3.8 | 21 | Table n8 | T | N | 21 | 0 | HT Control Field | 7.1.3.8 | DT |  | R |  |  | Motionx3 | Change the Definition values | 00 – NA 01 – CSI 10 – uncompressed Steering Matrix 11 – compressed Steering Matrix | lack of justification |  | Frame Formats | Frame Format | 549
1946 | Ji, Lusheng | 7.1.4 | 22 | 2 | T | Y | 22 | 2 | Duration/ID field in data and management frames | 7.1.4 | T |  | R |  |  | Motionx3 | Changing "minimum" to "either" means the transmitter algorithm needs to be specified. When is the transmitter to use one versus the other? | Make the sub-items 1) and 2) into c) and d) in the main list. Main list is already a choice of the various alternatives. Add some explanation for when each of these choices is to be used. | Rejected - this is an implementation choice and should not be included in the Frame format section. Instruct the editor to look at the list to make structure changes if appropriate |  | Frame Formats | Frame Format | 184
1734 | Inoue, Yasuhiko | 7.1.4 | 22 | 3 | T | Y | 22 | 3 | Duration/ID field in data and management frames | 7.1.4 | T |  | R |  |  | Motionx3 | Do we need to change text for HCCA TXOP? |  | Inadequate information to make a decision whether a change is required |  | Frame Formats | Frame Format | 155
1986 | Ji, Lusheng | 7.2.2 | 29 | 30 | T | Y | 29 | 30 | Data frames | 7.2.2 | T |  | R |  |  | Motionx3 | Change in Figure 35 "0 or 6" (was 6) and "0 or 2" (was 2) requires some explanatory text | Add an explanation of when "Address 4" is present and when it is absent. Add an explanation of when "QoS Control" is present and when it is absent. | Rejected - The description for each field is in the baseline |  | Frame Formats | Frame Format | 185
1740 | Inoue, Yasuhiko | 7.2.2 | 30 | 3-4 | T | Y | 30 | 3 | Data frames | 7.2.2 | T |  | R |  |  | Motionx3 | "The setting of the Order field determines whether the HT Control field is present, as specified in 7.1.3.1.10. The HT Control field is defined in 7.1.3.8." Do not use order bit to signal the presence of HT Control field | Use other bit in the Frame Control field. | Rejected - inadequate justification |  | Frame Formats | Frame Format | 156
1987 | Ji, Lusheng | 7.2.2.1 | 30 | 6 | T | Y | 30 | 6 | Aggregated MSDU Format (A-MSDU) | 7.2.2.1 | DT |  | R |  |  | Motionx3 | 11n is defining both A-MSDU and A-MPDU, as two different aggregation techniques, but that do essentially the same function. | Pick one and delete the other. A-MPDU seems more general, since it includes the MAC header and can aggregate more different types of frames. Whichever is retained should be allowed with all possibly PHYs. | see 4260 |  | A-MSDU | General | 186
4260 | Kuehnel, Thomas | 7.2.2.1 | 30 | 7 | T | Y | 30 | 7 | Aggregated MSDU Format (A-MSDU) | 7.2.2.1 | DT |  | R |  |  | Motionx3 | The concept of aggregating small msdu's to fit into one mpdu increases the latcency and does not significantly improve the efficency. There is a reason that frames are small, i.e. frames carry little critical information but typically have to reach the receiver quickly. Aggregation at the MPDU layer is adequate to utilize queueued frames in the tx queue. | Remove MSDU aggregation option. | The simulation results published by the Joint Proposal and earlier results published by TGnSync and WWiSE indicate that A-MSDU on top of A-MPDU aggregation yields an additional performance gain (typically 10-30% in the TGn scenarios). Increasing the latency is good for network efficiency because it delays unnecessary channel accesses. Clearly it cannot be applied blindly (i.e. independent of QoS constraints). How this should be done is implementation dependent. |  | A-MSDU | Frame Formats | 364
4607 | Malinen, Jouni | 7.2.2.1 | 30 | 21 | T | Y | 30 | 21 | Aggregated MSDU Format (A-MSDU) | 7.2.2.1 | ST |  | R |  |  | Motionx3 | Figure n10 (A-MSDU subframe structure) does not specify byte order for the Length field. Is this big endian (network byte order) like length field in Ethernet frames or is it little endian like many fields are in IEEE 802.11? | Specify the byte order of Length field explicitly. | Subclause 7.1 states "octet boundaries within a field can be obtained by taking the bit numbers of the field modulo 8. Octets within numeric fields that are longer than a single octet are depicted in increasing order of significance, from lowest numbered bit to highest numbered bit. The octets in fields longer than a single octet are sent to the PLCP in order from the octet containing the lowest numbered bits to the octet containing the highest numbered bits. " This establishes lower-numbered octets as lower significance (i.e. little endian). there is no need to specify this independently for 802.11n. |  | A-MSDU | Frame Formats | 382
8116 | Tsoulogiannis, Tom | 7.2.2.1 | 30 | 22 | T | Y | 30 | 22 | Aggregated MSDU Format (A-MSDU) | 7.2.2.1 | ST |  | R |  |  | Motionx3 | This section indicates that the A-MSDU MPDU header must use on of the QoS Data types, presumably so that one can use the A-MSDU Present bit to indicate that this is an A-MSDU to the receiver. However it does not indicate what you're supposed to put into the other fields of the QoS Control Field. The implication is that you only use A-MSDUs if you're doing some QoS thing. | Add details of what to put into the other fields of the QoS Control Field in the case where you're not actually using QoS but just sending regular MSDUs and want to aggregate them. | R - Detail of what to set for other fields of the QoS control frame is defined in the 802.11e |  | A-MSDU | Frame Formats | 486
3409 | Jokela, Jari | 7.2.2.1 | 30 | 25, 26 | T | Y | 30 | 25 | Aggregated MSDU Format (A-MSDU) | 7.2.2.1 | DT |  | R |  |  | Motionx3 | The need for seperate DA and SA field is very limited | Consider removing DA and SA field from A-MSDU sub header and limit the use of A-MSDU only to the cases where DA and SA are not needed. | It is quite common for the DA and SA fields to vary within an A-MSDU, such as when an AP bridges at layer 2 from a wired network. Having both DA and SA vary is unlikely in the short term, but will become more common under 802.11s. So the question is whether to gain a little performance at the expense of additional complexity and make the header variable. This question was considered during the development of the proposal, and it was considered an inadequate return. See also general comments requesting simplification of the TGn protocol. |  | A-MSDU | Frame Formats | 267
727 | Dorsey, John | 7.2.2.1 | 31 | 6 | T | Y | 31 | 6 | Aggregated MSDU Format (A-MSDU) | 7.2.2.1 | ST |  | R |  |  | Motionx3 | Is there a tight upper bound on the extent to which a constituent MSDU may be "alive" past its individual lifetime when aggregated? | Proof of the bound, if it exists, should be added. | This is dependent on implementation decisions about A-MSDU aggregation scheduling. It is neither possible nor necessary to publish performance data in the standard related to this issue. |  | A-MSDU | Frame Formats | 53
1997 | Ji, Lusheng | 7.2.2.2 | 31 | 14 | T | Y | 31 | 14 | QoS Null Embedding of Management Action | 7.2.2.2 | T |  | R |  |  | Motionx3 | Setting "No Frame Body" in the MAC header means there is no data in the frame. | Please give a justification for such a change. | The commenter does not indicate a change required in the draft |  | Management Frames | Frame Format | 193
1998 | Ji, Lusheng | 7.2.2.2 | 31 | 15 | T | Y | 31 | 15 | QoS Null Embedding of Management Action | 7.2.2.2 | T |  | R |  |  | Motionx3 | If the length of the frame indicates that it isn't empty (in spite of the MAC header saying it should be), isn't that enough of an indication that it isn't empty? Why does HT need the MA field of the HT Control Field to be set to 1 also? | Please clarify | The length specifies that there is additional information. The MA bit tells tells what type of informaytion it is. |  | Management Frames | Frame Format | 194
3731 | Kandala, Srinivas | 7.2.2.2 | 31 | 21 | T | Y | 31 | 21 | QoS Null Embedding of Management Action | 7.2.2.2 | T |  | R |  |  | Motionx3 | Address 4 is used for a destination (or source) over the ESS. Is there a reason why a manaegment frame be sent over the ESS. If so, what protocol would be used? | Delete address 4 from figure n11 | There is no reason to restrict the inclusion of Address 4 |  | Management Frames | Frame Format | 289
1147 | Fischer, Matthew | 7.2.2.2 | 32 | 2 | T | Y | 32 | 2 | QoS Null Embedding of Management Action | 7.2.2.2 | T |  | R |  |  | Motionx3 | The note has no referant. | Delete the text "Note -" | No referant is required for informative note |  | Management Frames | Frame Format | 98
7812 | SURINENI, SHRAVAN | 7.2.2 | 32 | 4 | E | N | 32 | 4 | Data frames | 7.2.2 | T |  | R |  |  | Motionx3 | Add a figure to show a + HTC management frame (Management frame with HT control field) | Include a figure with specified change | R - There is no need to add figure for each frame type that includes HTC. Refer to lines 16-17 of page 15 |  | Frame Formats | Frame Format | 461
8117 | Tsoulogiannis, Tom | 7.2.3.1 | 32 | 15 | T | Y | 32 | 15 | Beacon frame format | 7.2.3.1 | DT |  | R |  |  | Motionx3 | Is it really necessary to define separate elements for the Additional HT Information |  | The distribution of the number of options over the 2 information elements have been carefully designed and considered to be what needed |  | Management Frames | Frame Format | 487
767 | Durand, Roger | 7.2.3.4 and 7.2.3.5 |  |  | T | Y | 32 |  | Association Request frame format | 7.2.3.4 | ST |  | R |  |  | Motionx3 | complete the section | what is the details of the HT cpabilities information element (missing) and the "additional HT information" | Detail is in 7.3.2.47. Only HT capabilities information ellement is used by the STA. |  | Management Frames | Frame Format | 58
2034 | Ji, Lusheng | 7.2.3.8 | 34 | 19 | T | Y | 34 | 19 | Probe Request frame format | 7.2.3.8 | T |  | R |  |  | Motionx3 | Why is the HT Capabilities IE being added to Probe Requests. What possible use does an AP have for this information when it is being probed? | Please clarify why this IE is being included in the Probe Request | The HT capabilities IE contains supported MCS set |  | Management Frames | Frame Format | 210
2117 | Ji, Lusheng | 7.3.2.37 | 40 | 17 | T | Y | 40 | 17 | Information elements | 7.3.2 | ST |  | R |  |  | Motionx3 | Extensions to the Neighbor report to indicate HT support is missing | add fields to the Neighbor Report IE to provide a subset of the HT Capabilities | The capabilities provided by the neighbor Report IE is sufficient |  | Management Frames | Frame Format | 212
2133 | Ji, Lusheng | 7.3.2.47.2 | 42 | 3 | T | Y | 42 | 3 | HT Capabilities Info field | 7.3.2.47.2 | DT |  | R |  |  | Motionx3 | No reason to advertise the TX capability for STBC, just advertise the RX capability | Make change indicated in comment | The reason for rejection is the AP needs to know if the STA is capable of STBC transmission so that it can enable dual CTS mode |  | HT Elements | Frame Format | 221
6812 | Mujtaba, Syed Aon | 7.3.2.47.2 | 42 | 3 | T | N | 42 | 3 | HT Capabilities Info field | 7.3.2.47.2 | T |  | R |  |  | Motionx3 | In table n16: Why is there separate indication of short GI capability for 20 MHz and 40 MHz? | short GI, that indicates the device supports short Gi irrespective of supported width. | To allow devices to indicate whether they support Short GI in either 20/40MHz mode or both |  | HT Elements | Frame Format | 403
1744 | Inoue, Yasuhiko | 7.3.2.47.2 | 42 |  | T | Y | 42 |  | HT Capabilities Info field | 7.3.2.47.2 | ST |  | R |  |  | Motionx3 | Table n16, Definition of MIMO Power Save: "Indicates whether the STA is operating MIMO power save (see 11.2.3.1). ..." This seems to be something like status rather than capcbility and I am not sure whether it is appropriate to be included in a IE contained by Association/Reassociation/Probe procedures. | What is necessary here is just one bit to indicate whether the station is capable of MIMO Power Save. |  |  | HT Elements | Frame Format | 159
4635 | Matsuo, Ryoko | 7.3.2.47.2 | 42 |  | T | Y | 42 |  | HT Capabilities Info field | 7.3.2.47.2 | DT |  | R |  |  | Motionx3 | The MIMO power save field in the HT Capabilities Info field overlaps with MIMO Power Save Management Action Frame. Here in the HT Capabilities Info field, only 1 bit should be enough. If it wants to be kept as 2 bits, 00 should be when MIMO enabled (no restrictions on what may be sent to the STA). | Change the MIMO power save field in the HT Capabilities Info field from 2 bits to 1 bit where 0 indicating not support and 1 indicating support of MIMO power save. Or, if it wants to be kept as 2 bits, change the allocation as follows to have 00 the case with no restrictions. | Devices equipped with one antenna may need to specify a STATIC power save mode |  | HT Elements | Frame Format | 388
7360 | Scarpa, Vincenzo | 7.3.2.47.2 | 42 |  | T |  | 42 |  | HT Capabilities Info field | 7.3.2.47.2 | DT |  | R |  |  | Motionx3 | A STA can choose to not support MIMO Power Save. | Use reserved "10" combination in MIMO power save subfield to indicate that the station doesn't support MiMO power save capability. When this combination is used, the station won't acknowledge any MIMO Power save action frame. | MIMO power save support is mandatory |  | HT Elements | Frame Format | 442
2136 | Ji, Lusheng | 7.3.2.47.2 | 43 | 0 | T | Y | 43 | 0 | HT Capabilities Info field | 7.3.2.47.2 | T |  | R |  |  | Motionx3 | N-Delayed Block Ack is a MAC function, not PHY | Move this capability bit to the MAC capabilities | N-delayed Block Ack is a HT capability |  | HT Elements | Frame Format | 222
2137 | Ji, Lusheng | 73.2.47.2 | 43 | 0 | T | N | 43 | 0 | HT Capabilities Info field | 7.3.2.47.2 | T |  | R |  |  | Motionx3 | DSSS/CCK - "BSS does/does not allow…" | Change to "AP" | BSS includes IBSS |  | HT Elements | Frame Format | 223
2141 | Ji, Lusheng | 7.3.2.47.2 | 43 | 0 | T | N | 43 | 0 | HT Capabilities Info field | 7.3.2.47.2 | T |  | R |  |  | Motionx3 | PSMP support - "BSS does/does not…" | Change to "device", remove conditional definition since its meaning isn't based on frame type | BSS is correct and more informative than device. |  | HT Elements | Frame Format | 227
6902 | Nanda, Sanjiv | 7.3.2.47.2 | 43 | PSMP | T | Y | 43 | 3 | HT Capabilities Info field | 7.3.2.47.2 | DT |  | R |  |  | Motionx3 | 0 BSS does not support use of PSMP. If station comes back with 1, is the AP required to change this to a 1 and then support PSMP? | Make AP support of PSMP optional. | PSMP is optional. The answer to the question is no. |  | HT Elements | Frame Format | 408
7173 | Petranovich, James | 7.3.2.47.2 | 43 |  | T | N | 43 | 3 | HT Capabilities Info field | 7.3.2.47.2 | ST |  | R |  |  | Motionx3 | DSS/CCK entry of table n16 is not fully clear. The term HT compatible should be clarified. Does this field apply only to DSSS/CCK or to all non-HT devices? | clarify that this covers only DSSS/CCK devices and that non-HT compatible legacy devices that use OFDM may associate | If the bit is set to 0, legacy devices that use OFDM may not associate. For additional information, see resolution to CID 2138 |  | HT Elements | Frame Format | 414
492 | Choudhury, Abhijit | 7.3.2.47.2 | 43 | Row 4 | T | Y | 43 | 4 | HT Capabilities Info field | 7.3.2.47.2 | ST |  | R |  |  | Motionx3 | Maximum A-MSDU lengths of 4K should not be mandated. The current WLAN split-MAC architectures will need to transport the aggregate in native 802.11 format to the controller across a wired infrastructure. Having packet sizes of 4K or 8K will require fragmentation of such packets and subsequent reassembly at the controller, thereby reducing performance. Also, setting a 4K size imposes a significant storage requirement at the transmitter/receiver. The purpose of the A-MSDU is to make transmission of small packets, like TCP ACKs, more efficient. For this even a maximum size based on a frame body size of 1500 or 2324 is good enough. Sizes of 4K or 8K can be made optional. | The mandatory size for A-MSDU should be based on a frame body of 2324. A size of 8K can be an option. | Simulation results have shown that an improvement in throughput is achieved with the A-MSDU size of 4K vs 2K. |  | HT Elements | Frame Format | 19
3751 | Kandala, Srinivas | 7.3.2.47.2 | 43 |  | T | Y | 43 |  | HT Capabilities Info field | 7.3.2.47.2 | DT |  | R |  |  | Motionx3 | Maximum A-MSDU length - I like the mechanism of A-MSDU as it not only increases throughput on the channel but also allows smaller number of bus accesses for certain types of interfaces between the host and the NIC. However, at least on some platforms the buffers allocated have to be of uniform size and having a maximum of 4K will set some restriction on how the resources are handled. Also, since there is a lower-level MAC aggregation anyway, for the same receiver, the throughputs would be about the same. | Expand the field to two bits - allocate 00 for 1791, 01 for 3839, 10 for7935 and 11 for reserved (don’t mind any other value) | See resolution to CID 492 |  | HT Elements | Frame Format | 304
3752 | Kandala, Srinivas | 7.3.2.47.2 | 43 |  | T | Y | 43 |  | HT Capabilities Info field | 7.3.2.47.2 | T |  | R |  |  | Motionx3 | Clarify why the encoding uses unusual numbers such as 3893 and 7935; I am sure there is a reason. I'd like to know why and also other readers as well. | Clarify in the draft. | The numbers are based on (8191 - 2^x) and (4095 - 2^x). The 2^x space allows an implementation to embed control information with data without requiring additional physical resource allocation. |  | HT Elements | Frame Format | 305
Note on B1: Adrian Stephens: Ed = provided by editor
Note on C1: Adrian Stephens: C = provided by commenter
Note on F1: Adrian Stephens: T = Technical E = Editorial
Note on H1: Adrian Stephens: Note: yellow shading shows that the ( C ) and ( Ed ) values differ.
Note on I1: Adrian Stephens: Note: yellow shading shows that the ( C ) and ( Ed ) values differ.
Note on K1: Adrian Stephens: Note: yellow shading shows that the ( C ) and ( Ed ) values differ.
Note on L1: Adrian Stephens: E = Editorial HE = Hard Editorial T = Technical ST=Technical requiring submission DT=Disputed Technical (no clear consensus)
Note on N1: Adrian Stephens: Resolution Status: R - rejected A - accepted L - alternate
Note on P1: Adrian Stephens: Document number of any related submission provided by comment (accept) or Assignee (alternate).
Note on Q1: 11-06-0358r4: (blank) - not brought Y - approved by motion in TGn N - rejected by motion in TGn
Note on U1: Adrian Stephens: Working version of draft containing change. Editor use only.

## Schema
Description of Fields used on the Comments Tab
Field | Description | Update Rules
CID | Comment identifier. This is a unique integer that identifies a comment whereever the need to cross-reference occurs. There is no significance to the actual values or ordering of values in this field. | Read only
Name of Commenter (Ed) | The name of the commenter | Read only
Clause Number (C) | The clause number indicated by the commenter | Read only
Page # (C) | The page number indicated by the commenter | Read only
Line # (C) | The line number indicated by the commenter | Read only
Type of Comment T/E (C) | The type of comment indicated by the commenter | Read only
Part of No Vote (Y/N) | Whether the comment forms part of the commenter's "no" vote | Read only
Page # (Ed) | The page number, fixed up if necessary. Reasons to fix the page number include providing the wrong value, providing no value, or providing a value that was not a single integer. Where the value of this field differs with the value provided by the commenter, the field is shaded yellow as a flag. This is a warning to the reader that the commenter may have provided additional information (e.g. a range of pages). | Read write. Only update if it is discovered to be in error.
Line # (Ed) | The line number, fixed up if necessary. Reasons to fix the line number include providing the wrong value or providing a value that was not a single integer. Where the value of this field differs with the value provided by the commenter, the field is shaded yellow as a flag. This is a warning to the reader that the commenter may have provided additional information (e.g. a range of lines or table number). | Read write. Only update if it is discovered to be in error.
Clause Title (Ed) | This is the title of the clause, determined by table lookup in the "Headings" tab using the Clause (Ed) field. | Read only - calculated field
Clause (Ed) | The clause number, fixed up if necessary so that it is one of the following forms: ("General", Annex A, 1.2.3.4). Where the value of this field differs with the value provided by the commenter, the field is shaded yellow as a flag. This is a warning to the reader that the commenter may have provided additional information. | Read write. Only update if it is discovered to be in error.
Type E/HE/T/HT (Ed) | Comment classification for the purpose of managing the comment resolution process. The initial value was a copy of the commenter's value, with any values excepting T and E replaced. A (very) partial reclassification of editorials (to T, HE) has been started. Where the value of this field differs with the value provided by the commenter, the field is shaded yellow as a flag. This is a warning to the reader that the commenter may have provided additional information. The permitted values in this field are: E - editorial (comment requires no technical change) HE - Hard editorial (comment requires no technical change but doesn't fully provide the solution and a submission is necessary to resolve the comment) T - Technical HT - Hard Technical (comment requires a submission to resolve) Other values in this field are TBD | Read write.
Duplicate of CID | A non-blank value indicates that the comment is an exact match in the clause, comment and recommended change fields with the referenced comment. Note, because of the way the spreadsheet was sorted, where two commenters made a matching comment, the commenter whose name is alphabetically later will be tagged with a duplicate reference. | Read write. The comment identified by this field should match in comment and recommended change. The comment identified in this field should not itself be a duplicate.
Resn. Status | Resolution status: A - accepted R - rejected C - counter (provided in proposed change field) D - Deferred X - No consensus reached in the ad-hoc T - Pending Transfer to another ad-hoc | Read write
Assignee | If non-blank, the person identified by this column has agreed to bring a submission to TGn in resolution of the comment. | Read write
Submission | If non-blank, identifies a document submission brought in resolution of the comment. | Read write
TGn approval ? | Details TBD. Perhaps a motion reference and an outcome affecting the approval of the motion. e.g. M12 implies approved by motion 12, R implies rejected in TGn. However, to do this requires a means of referencing TGn motions, which we don't currently have. | Read write
Comment | The comment made by the commenter. Minor fixups were made to remove embedded objects. | Read only
Proposed Change | The comment made by the commenter. Minor fixups were made to remove embedded objects. | Read only
Resolution | The resolution proposed by the comment resolution committee. May contain other notes. | Read write
Edited in draft: | The version number of the draft embodying changes. Working versions of the draft (not published) are named yyyymmddrn Dn.nn, example 20060503r0 D1.01 is the working version revision 0 on 3 May 2006, which will become D1.01 when published. This syntax may need to be extended to provide coordination between any editing team and comment resolution committee. | Read Write by editor, otherwise read-only
Topic lookup | The result of the lookup of the clause (Ed) field in the Headings table, topic column. This is used as an intermediate to get the Topic Group values. | Read only
Topic Group Lookup | The result of the lookup of the Topic Lookup in the Topic Groupings column. This is used to partition the comments into topic groups, with the assumption as this is written that there is a mapping from topic groups onto comment resolution ad-hocs. | Read write - only to transfer
Note on A5: Adrian Stephens: C = provided by commenter
Note on A8: Adrian Stephens: T = Technical E = Editorial
Note on A10: Adrian Stephens: Note: yellow shading shows that the ( C ) and ( Ed ) values differ.
Note on A11: Adrian Stephens: Note: yellow shading shows that the ( C ) and ( Ed ) values differ.
Note on A13: Adrian Stephens: Note: yellow shading shows that the ( C ) and ( Ed ) values differ.
Note on A14: Adrian Stephens: E = Editorial HE = Hard Editorial T = Technical HT = Hard Technical
Note on A16: Adrian Stephens: Resolution Status: R - rejected A - accepted L - alternate
Note on A18: Adrian Stephens: Document number of any related submission provided by comment (accept) or Assignee (alternate).
Note on A19: 11-06-0358r4: (blank) - not brought Y - approved by motion in TGn N - rejected by motion in TGn
Note on A23: Adrian Stephens: Working version of draft containing change. Editor use only.

## Headings
HID | Clause | Title | Page | Topic
| 0 | General | 0 | General
1 | 1 | Overview | 2 | General
318 | 10 | Layer management | 131 | Interfaces
319 | 10.1 | Overview of management model | 131 | Interfaces
320 | 10.2 | Generic management primitives | 131 | Interfaces
321 | 10.3 | MLME SAP interface | 131 | MLME
343 | 10.3.10 | Start | 136 | MLME
344 | 10.3.10.1 | MLME-START.request | 136 | MLME
345 | 10.3.10.1.2 | Semantics of the service primitive | 136 | MLME
346 | 10.3.15 | Channel switch | 137 | MLME
347 | 10.3.15.1 | MLME-CHANNELSWITCH.request | 137 | MLME
348 | 10.3.15.1.2 | Semantics of the service primitive | 137 | MLME
349 | 10.3.15.1.3 | When generated | 138 | MLME
350 | 10.3.15.3 | MLME-CHANNELSWITCH.indication | 138 | MLME
351 | 10.3.15.3.1 | Function | 138 | MLME
352 | 10.3.15.4 | MLME-CHANNELSWITCH.response | 139 | MLME
353 | 10.3.15.4.2 | Semantics of the service primitive | 139 | MLME
322 | 10.3.2 | Scan | 132 | MLME
323 | 10.3.2.2 | MLME-SCAN.confirm | 132 | MLME
324 | 10.3.2.2.2 | Semantics of the service primitive | 132 | MLME
325 | 10.3.6 | Associate | 132 | MLME
326 | 10.3.6.1 | MLME-ASSOCIATE.request | 132 | MLME
327 | 10.3.6.1.2 | Semantics of the service primitive | 132 | MLME
328 | 10.3.6.2 | MLME-ASSOCIATE.confirm | 133 | MLME
329 | 10.3.6.2.2 | Semantics of the service primitive | 133 | MLME
330 | 10.3.6.3 | MLME-ASSOCIATE.indication | 133 | MLME
331 | 10.3.6.3.2 | Semantics of the service primitive | 133 | MLME
332 | 10.3.6.4 | MLME-ASSOCIATE.response | 134 | MLME
333 | 10.3.6.4.2 | Semantics of the service primitive | 134 | MLME
334 | 10.3.7 | Reassociate | 134 | MLME
335 | 10.3.7.1 | MLME-REASSOCIATE.request | 134 | MLME
336 | 10.3.7.1.2 | Semantics of the service primitive | 134 | MLME
337 | 10.3.7.2 | MLME-REASSOCIATE.confirm | 135 | MLME
338 | 10.3.7.2.2 | Semantics of the service primitive | 135 | MLME
339 | 10.3.7.3 | MLME-REASSOCIATE.indication | 135 | MLME
340 | 10.3.7.3.2 | Semantics of the service primitive | 135 | MLME
341 | 10.3.7.4 | MLME-REASSOCIATE.response | 136 | MLME
342 | 10.3.7.4.2 | Semantics of the service primitive | 136 | MLME
354 | 10.4 | PLME SAP interface | 140 | PLME
355 | 10.4.3 | PLME-CHARACTERISTICS.confirm | 140 | PLME
356 | 10.4.3.2 | Semantics of the service primitive | 140 | PLME
357 | 11 | MLME | 142 | MAC Management
358 | 11.1 | Synchronization | 142 | MAC Management
403 | 11.1 | Radio Measurement Procedures | 150 | MAC Management
359 | 11.1.1 | Basic Approach | 142 | MAC Management
360 | 11.1.2 | Maintaining Synchronization | 142 | MAC Management
361 | 11.1.2.1 | Beacon generation in infrastructure networks | 142 | MAC Management
362 | 11.1.2.1.1 | Secondary Beacon Transmission | 142 | MAC Management
363 | 11.1.3 | Acquiring synchronization, scanning | 142 | MAC Management
364 | 11.1.3.1 | Passive scanning | 142 | MAC Management
365 | 11.1.3.2 | Active scanning | 143 | MAC Management
366 | 11.1.3.2.1 | Sending a probe response | 143 | MAC Management
367 | 11.1.3.2.2 | Active Scanning Procedure | 143 | MAC Management
404 | 11.11 | Usage of the Neighbor Report | 150 | MAC Management
405 | 11.12 | Link Measurement | 150 | MAC Management
406 | 11.13 | Measurement pilot frame generation and usage | 151 | MAC Management
407 | 11.14 | A-MPDU operation | 151 | A-MPDU
408 | 11.14.1 | PSDU Length Limit Rules | 151 | A-MPDU
409 | 11.14.2 | MPDU density | 151 | A-MPDU
410 | 11.15 | 40/20 MHz Operation | 151 | Coexistence
411 | 11.15.1 | Basic functionality in BSS 40/20Mhz mode | 151 | Coexistence
412 | 11.15.2 | Operating Modes (Informative) | 152 | Coexistence
413 | 11.15.3 | STA Capabilities (Informative) | 155 | Coexistence
414 | 11.16 | Phased Coexistence Operation | 156 | PCO
415 | 11.16.1 | Rules for Operation at PCO AP | 157 | PCO
416 | 11.16.2 | Rules for Operation at the PCO non-AP STA | 158 | PCO
368 | 11.2 | Power management | 143 | Power Management
369 | 11.2.1 | Power management in an infrastructure network | 143 | Power Management
370 | 11.2.1.1 | Receive operation for non-AP QSTAs using APSD | 143 | Power Management
371 | 11.2.1.3 | TIM types | 143 | Power Management
372 | 11.2.1.5 | AP operation during the CP | 143 | Power Management
373 | 11.2.1.6 | AP operation during the CFP | 144 | Power Management
374 | 11.2.1.7 | STA operation during the CP | 144 | Power Management
375 | 11.2.1.8 | STA operation during the CFP | 145 | Power Management
376 | 11.2.2 | Power management in an IBSS | 145 | Power Management
377 | 11.2.3 | MIMO Power Save Features | 145 | Power Management
378 | 11.2.3.1 | MIMO Power Save support | 145 | Power Management
379 | 11.2.3.2 | Reduced MIMO capability | 145 | Power Management
380 | 11.3 | Authentication and deauthentication | 146 | Security
381 | 11.4 | TS operation | 146 | TSPEC
382 | 11.4.1 | Introduction | 146 | TSPEC
383 | 11.4.2 | TSPEC construction | 146 | TSPEC
384 | 11.4.3 | TS lifecycle | 146 | TSPEC
385 | 11.4.4 | TS Setup | 146 | TSPEC
386 | 11.4.4A | Management of Scheduled PSMP | 146 | PSMP
387 | 11.4.4A.1 | Introduction (Informative) | 146 | PSMP
388 | 11.4.4A.2 | Join PSMP | 147 | PSMP
389 | 11.4.4B | Management of Unscheduled PSMP | 148 | PSMP
390 | 11.5 | Block Ack operation | 149 | Block Ack
391 | 11.5.2 | Multi-TID Block Ack | 149 | Block Ack
392 | 11.5.2.1 | Multiple TID Block Ack management under scheduled PSMP | 149 | PSMP
393 | 11.5.2.2 | Multiple TID Block Ack management under unscheduled PSMP | 149 | PSMP
394 | 11.6 | Higher layer timer synchronization | 149 | Synchronization
395 | 11.7 | DLS operation | 149 | DLS
396 | 11.8 | TPC | 149 | Coexistence
397 | 11.9 | DFS | 149 | Coexistence
398 | 11.9.4 | Selecting and advertising a new channel | 149 | Coexistence
399 | 11.9.5 | Channel Selection Methods for 20/40 MHz Operation | 149 | Coexistence
400 | 11.9.5.1 | Introduction | 149 | Coexistence
401 | 11.9.5.2 | Rules | 150 | Coexistence
402 | 11.9.5.3 | Channel Management at the AP | 150 | Coexistence
417 | 12 | PHY service specification | 158 | PHY Interface
418 | 12.3.4.4 | Vector descriptions | 158 | PHY Interface
419 | 13 | PHY management | 158 | PHY Management
| 17 | OFDM PHY Spec for 5GHz |  | PHY General
2 | 19 | ERP Specification | 0 | PHY General
420 | 2 | Normative references | 2 | General
421 | 20 | High Throughput PHY specification | 159 | PHY General
422 | 20.1 | Introduction | 159 | PHY General
423 | 20.1.1 | Scope | 159 | PHY General
424 | 20.1.2 | High Throughput PHY functions | 160 | PHY General
425 | 20.1.2.1 | High Throughput PLCP sublayer | 160 | PHY General
426 | 20.1.2.2 | High Throughput PMD sublayer | 160 | PHY General
427 | 20.1.2.3 | PHY management entity (PLME) | 160 | PHY General
428 | 20.1.2.4 | Service specification method | 160 | PHY General
429 | 20.1.3 | Operating Mode | 160 | PHY General
430 | 20.2 | High Throughput PHY specific service parameter list | 161 | PHY Interface
431 | 20.2.1 | Introduction | 161 | PHY Interface
432 | 20.2.2 | TXVECTOR parameters | 161 | PHY Interface
441 | 20.2.2.1 | TXVECTOR L_LENGTH | 162 | PHY Interface
442 | 20.2.2.10 | TXVECTOR SMOOTHING | 164 | PHY Interface
443 | 20.2.2.11 | TXVECTOR NOT_SOUNDING | 164 | PHY Interface
444 | 20.2.2.12 | TXVECTOR AGGREGATION | 164 | PHY Interface
445 | 20.2.2.13 | TXVECTOR STBC | 164 | PHY Interface
446 | 20.2.2.14 | TXVECTOR ADVANCED_CODING | 164 | PHY Interface
447 | 20.2.2.15 | TXVECTOR SHORT_GI | 164 | PHY Interface
448 | 20.2.2.16 | TXVECTOR NUM_EXTEN_SS | 164 | PHY Interface
449 | 20.2.2.17 | TXVECTOR ANTENNA_SET | 164 | PHY Interface
433 | 20.2.2.18 | TXVECTOR EXPANSION_MAT | 165 | PHY Interface
434 | 20.2.2.2 | TXVECTOR L_DATARATE | 163 | PHY Interface
435 | 20.2.2.3 | TXVECTOR SERVICE | 163 | PHY Interface
436 | 20.2.2.4 | TXVECTOR TXPWR_LEVEL | 163 | PHY Interface
437 | 20.2.2.5 | TXVECTOR FORMAT | 163 | PHY Interface
438 | 20.2.2.6 | TXVECTOR MCS | 163 | PHY Interface
439 | 20.2.2.7 | TXVECTOR BW | 163 | PHY Interface
440 | 20.2.2.8 | TXVECTOR CH_OFFSET | 163 | PHY Interface
450 | 20.2.2.9 | TXVECTOR LENGTH | 164 | PHY Interface
451 | 20.2.3 | RXVECTOR parameters | 165 | PHY Interface
460 | 20.2.3.1 | RXVECTOR L_LENGTH | 166 | PHY Interface
461 | 20.2.3.10 | RXVECTOR SMOOTHING | 167 | PHY Interface
462 | 20.2.3.11 | RXVECTOR NOT_SOUNDING | 167 | PHY Interface
463 | 20.2.3.12 | RXVECTOR AGGREGATION | 167 | PHY Interface
464 | 20.2.3.13 | RXVECTOR STBC | 167 | PHY Interface
465 | 20.2.3.14 | RXVECTOR SHORT_GI | 167 | PHY Interface
466 | 20.2.3.15 | RXVECTOR NUM_EXTEN_SS | 167 | PHY Interface
452 | 20.2.3.16 | RXVECTOR CHAN_MAT | 168 | PHY Interface
453 | 20.2.3.2 | RXVECTOR RSSI | 166 | PHY Interface
454 | 20.2.3.3 | RXVECTOR L-DATARATE | 166 | PHY Interface
455 | 20.2.3.4 | RXVECTOR SERVICE | 166 | PHY Interface
456 | 20.2.3.5 | RXVECTOR FORMAT | 166 | PHY Interface
457 | 20.2.3.6 | RXVECTOR MCS | 166 | PHY Interface
458 | 20.2.3.7 | RXVECTOR BW | 166 | PHY Interface
459 | 20.2.3.8 | RXVECTOR CH_OFFSET | 167 | PHY Interface
467 | 20.2.3.9 | RXVECTOR LENGTH | 167 | PHY Interface
468 | 20.3 | High Throughput PLCP sublayer | 168 | PLCP
538 | 20.3.1 | Introduction | 168 | PLCP
539 | 20.3.10 | Transmitter RF delay | 223 | PHY Characteristics
540 | 20.3.11 | Slot time | 223 | PHY Characteristics
541 | 20.3.12 | Transmit and receive port impedance | 223 | PHY Characteristics
542 | 20.3.13 | Transmit and receive operating temperature range | 223 | PHY Characteristics
543 | 20.3.14 | PMD Tx specification | 224 | PHY Characteristics
544 | 20.3.14.1 | Transmit Spectrum Mask | 224 | PHY Characteristics
545 | 20.3.14.2 | Spectral Flatness | 225 | PHY Characteristics
546 | 20.3.14.3 | Transmit Power | 225 | PHY Characteristics
547 | 20.3.14.4 | Transmit center frequency tolerance | 225 | PHY Characteristics
548 | 20.3.14.5 | Packet alignment | 225 | PHY Characteristics
549 | 20.3.14.6 | Reduced Interframe Space (RIFS) | 226 | RIFS
550 | 20.3.14.7 | Symbol clock frequency tolerance | 226 | PHY Characteristics
551 | 20.3.14.8 | Modulation accuracy | 226 | PHY Characteristics
552 | 20.3.14.8.1 | Transmit center frequency leakage | 226 | PHY Characteristics
553 | 20.3.14.8.2 | Transmitter constellation error | 226 | PHY Characteristics
554 | 20.3.14.8.3 | Transmitter modulation accuracy (EVM) test | 227 | PHY Characteristics
555 | 20.3.15 | High Throughput PMD receiver specification | 228 | PHY Characteristics
556 | 20.3.15.1 | Receiver minimum input sensitivity | 228 | PHY Characteristics
557 | 20.3.15.2 | Adjacent channel rejection | 228 | PHY Characteristics
558 | 20.3.15.3 | Non-adjacent channel rejection | 229 | PHY Characteristics
559 | 20.3.15.4 | Receiver maximum input level | 229 | PHY Characteristics
560 | 20.3.15.5 | Clear channel assessment (CCA) sensitivity | 229 | CCA
561 | 20.3.15.6 | Received Channel Power Indicator (RCPI) Measurement | 229 | RCPI
562 | 20.3.16 | PLCP transmit procedure | 230 | PLCP
469 | 20.3.17 | PLCP receive procedure | 233 | PLCP
470 | 20.3.2 | PLCP frame format | 168 | PLCP Frame Format
471 | 20.3.2.1 | Transmitter Block Diagram (informative) | 170 | PLCP
472 | 20.3.2.2 | Overview of the PPDU encoding process | 171 | PLCP
473 | 20.3.2.3 | Modulation and Coding Scheme (MCS) | 174 | PLCP MCS
474 | 20.3.2.4 | Timing related parameters | 174 | PLCP
475 | 20.3.2.5 | Mathematical description of signals | 176 | PLCP
476 | 20.3.2.6 | Transmission in the upper/lower 20MHz of a 40MHz channel | 179 | PLCP
477 | 20.3.3 | High Throughput Preamble | 179 | PLCP Preamble
478 | 20.3.3.1 | Introduction | 179 | PLCP Preamble
479 | 20.3.3.2 | Mixed Mode preamble and header fields | 179 | PLCP Preamble
480 | 20.3.3.2.1 | Non-HT portion of mixed mode preamble | 180 | PLCP Preamble
481 | 20.3.3.2.1.1 | Cyclic shift definition for the non-HT fields. | 180 | PLCP Preamble
482 | 20.3.3.2.1.2 | Non-HT Short Training Field | 181 | PLCP Preamble
483 | 20.3.3.2.1.3 | Non-HT Long Training Field | 182 | PLCP Preamble
484 | 20.3.3.2.1.4 | The Non-HT Signal Field | 183 | PLCP Header
485 | 20.3.3.2.2 | The High Throughput portion of mixed mode preamble | 184 | PLCP Preamble
486 | 20.3.3.2.2.1 | Cyclic shift for the High Throughput portion of Mixed Mode preamble | 184 | PLCP Preamble
487 | 20.3.3.2.2.2 | The High Throughput Signal Field | 185 | PLCP Header
488 | 20.3.3.2.2.2.1 | CRC calculation | 189 | PLCP Header
489 | 20.3.3.2.2.3 | The HT STF training symbol | 190 | PLCP Preamble
490 | 20.3.3.2.2.4 | The HT-LTF long training Field | 191 | PLCP Preamble
491 | 20.3.3.3 | Greenfield preamble and header fields | 195 | PLCP Greenfield
492 | 20.3.3.3.1 | Cyclic shift for the Green Field preamble and header fields | 195 | PLCP Greenfield
493 | 20.3.3.3.2 | Short training field | 195 | PLCP Greenfield
494 | 20.3.3.3.3 | Signal field | 195 | PLCP Header
495 | 20.3.3.3.3.1 | Signal Field for 20 MHz operation | 196 | PLCP Header
496 | 20.3.3.3.3.2 | Signal Field for 40 MHz operation | 196 | PLCP Header
497 | 20.3.3.3.4 | Long training field | 197 | PLCP Preamble
498 | 20.3.4 | The Data Field | 197 | PLCP Data
499 | 20.3.4.1 | The service field | 197 | PLCP Data
500 | 20.3.4.2 | Scrambler | 197 | PLCP Data
501 | 20.3.4.3 | Coding | 198 | PLCP Coding
502 | 20.3.4.3.1 | Encoder Parsing operation | 198 | PLCP Coding
503 | 20.3.4.3.2 | Coding and puncturing | 198 | PLCP Coding
504 | 20.3.4.3.3 | Low density parity check codes (optional ECC) | 199 | PLCP Coding
505 | 20.3.4.3.3.1 | LDPCC Code Rates and Codeword Block Lengths | 199 | PLCP Coding
506 | 20.3.4.3.3.2 | LDPCC Encoder | 200 | PLCP Coding
507 | 20.3.4.3.3.3 | Parity check matrices | 200 | PLCP Coding
508 | 20.3.4.3.3.4 | LDPCC PPDU encoding process | 201 | PLCP Coding
509 | 20.3.4.3.3.5 | LDPC Parser | 203 | PLCP Coding
510 | 20.3.4.4 | Data Interleaver | 203 | PLCP Interleaver
511 | 20.3.4.4.1 | Overview | 203 | PLCP Interleaver
512 | 20.3.4.4.2 | Stream Parser | 204 | PLCP Interleaver
513 | 20.3.4.4.3 | Frequency interleaver | 204 | PLCP Interleaver
514 | 20.3.4.5 | QAM Mapping | 206 | PLCP OFDM
515 | 20.3.4.5.1 | Space-Time-Block-Coding (STBC) | 206 | PLCP STBC
516 | 20.3.4.6 | Pilot Subcarriers | 207 | PLCP OFDM
517 | 20.3.4.7 | OFDM Modulation | 209 | PLCP OFDM
518 | 20.3.4.7.1 | Spatial Mapping | 209 | PLCP OFDM
519 | 20.3.4.7.2 | 20MHz HT transmission | 212 | PLCP OFDM
520 | 20.3.4.7.3 | Transmission in 40MHz HT mode | 213 | PLCP OFDM
521 | 20.3.4.7.4 | Transmission in HT duplicate mode. | 214 | PLCP OFDM
522 | 20.3.4.7.5 | Transmission with a short guard interval | 214 | PLCP OFDM
523 | 20.3.4.8 | Non-HT duplicate transmission | 214 | Coexistence
524 | 20.3.5 | Beamforming | 215 | PHY Beamforming
525 | 20.3.5.1 | Implicit Beamforming | 216 | PHY Beamforming
526 | 20.3.5.2 | Explicit Beamforming | 216 | PHY Beamforming
527 | 20.3.5.2.1 | CSI Matrices Feedback | 216 | PHY Beamforming
528 | 20.3.5.2.2 | Non Compressed Steering Matrix Feedback | 217 | PHY Beamforming
529 | 20.3.5.2.3 | Compressed Steering Matrix Feedback | 217 | PHY Beamforming
530 | 20.3.6 | High Throughput Preamble Format for Sounding PPDUs | 220 | PHY Sounding
531 | 20.3.6.1 | Sounding with a zero length packet | 220 | PHY Sounding
532 | 20.3.6.2 | Sounding PPDU for calibration | 221 | PHY Sounding
533 | 20.3.6.3 | Sounding PPDU for channel quality assessment | 221 | PHY Sounding
534 | 20.3.7 | Regulatory Requirements | 221 | PLCP Regulatory
535 | 20.3.8 | Channel Numbering and Channelization | 221 | PLCP Regulatory
536 | 20.3.8.1 | Channel Allocation in the 5 GHz Band | 222 | PLCP Regulatory
537 | 20.3.8.2 | Channel Allocation in the 2.4 GHz Band | 222 | PLCP Regulatory
563 | 20.3.9 | Transmit and receive in-band and out-of-band spurious transmissions | 223 | PLCP Regulatory
564 | 20.4 | High Throughput PLME | 237 | PLME
565 | 20.4.1 | PLME_SAP sublayer management primitives | 237 | PLME
566 | 20.4.2 | PHY management information base | 238 | PLME
567 | 20.4.3 | TXTIME calculation | 240 | PLME
568 | 20.4.4 | PHY characteristics | 241 | PLME
569 | 20.5 | High Throughput PMD sublayer | 242 | PMD
570 | 20.5.1 | Scope and field of application | 242 | PMD
571 | 20.5.2 | Overview of service | 243 | PMD
572 | 20.5.3 | Overview of interactions | 243 | PMD
573 | 20.5.4 | Basic service and options | 243 | PMD
574 | 20.5.4.1 | PMD_SAP peer-to-peer service primitives | 244 | PMD Interface
575 | 20.5.4.2 | PMD_SAP sublayer-to-sublayer service primitives | 244 | PMD Interface
576 | 20.5.4.3 | PMD_SAP service primitive parameters | 244 | PMD Interface
577 | 20.5.5 | PMD_SAP detailed service specification | 246 | PMD Interface
578 | 20.5.5.1 | PMD_DATA.request | 246 | PMD Interface
579 | 20.5.5.1.1 | Function | 246 | PMD Interface
580 | 20.5.5.1.2 | Semantic of the service primitive | 246 | PMD Interface
581 | 20.5.5.1.3 | When generated | 246 | PMD Interface
622 | 20.5.5.1.4 | Effect of receipt | 246 | PMD Interface
623 | 20.5.5.10 | PMD_EXPANSIONS_MAT.request | 250 | PMD Interface
624 | 20.5.5.10.1 | Function | 251 | PMD Interface
625 | 20.5.5.10.2 | Semantic of the service primitive | 251 | PMD Interface
626 | 20.5.5.10.3 | When generated | 251 | PMD Interface
627 | 20.5.5.10.4 | Effect of receipt | 251 | PMD Interface
628 | 20.5.5.11 | PMD_BW_OFFSET.indicate | 251 | PMD Interface
629 | 20.5.5.11.1 | Function | 251 | PMD Interface
630 | 20.5.5.11.2 | Semantic of the service primitive | 251 | PMD Interface
631 | 20.5.5.11.3 | When generated | 251 | PMD Interface
632 | 20.5.5.11.4 | Effect of receipt | 251 | PMD Interface
633 | 20.5.5.12 | PMD_CHAN_MAT.indicate | 252 | PMD Interface
634 | 20.5.5.12.1 | Function | 252 | PMD Interface
635 | 20.5.5.12.2 | Semantic of the service primitive | 252 | PMD Interface
636 | 20.5.5.12.3 | When generated | 252 | PMD Interface
637 | 20.5.5.12.4 | Effect of receipt | 252 | PMD Interface
638 | 20.5.5.13 | PMD_FORMAT.indicate | 252 | PMD Interface
639 | 20.5.5.13.1 | Function | 252 | PMD Interface
640 | 20.5.5.13.2 | Semantic of the service primitive | 252 | PMD Interface
641 | 20.5.5.13.3 | When generated | 252 | PMD Interface
582 | 20.5.5.13.4 | Effect of receipt | 252 | PMD Interface
583 | 20.5.5.2 | PMD_DATA.indicate | 247 | PMD Interface
584 | 20.5.5.2.1 | Function | 247 | PMD Interface
585 | 20.5.5.2.2 | Semantic of the service primitive | 247 | PMD Interface
586 | 20.5.5.2.3 | When generated | 247 | PMD Interface
587 | 20.5.5.2.4 | Effect of receipt | 247 | PMD Interface
588 | 20.5.5.3 | PMD_TXSTART.request | 247 | PMD Interface
589 | 20.5.5.3.1 | Function | 247 | PMD Interface
590 | 20.5.5.3.2 | Semantic of the service primitive | 247 | PMD Interface
591 | 20.5.5.3.3 | When generated | 247 | PMD Interface
592 | 20.5.5.3.4 | Effect of receipt | 247 | PMD Interface
593 | 20.5.5.4 | PMD_TXEND.request | 247 | PMD Interface
594 | 20.5.5.4.1 | Function | 248 | PMD Interface
595 | 20.5.5.4.2 | Semantic of the service primitive | 248 | PMD Interface
596 | 20.5.5.4.3 | When generated | 248 | PMD Interface
597 | 20.5.5.4.4 | Effect of receipt | 248 | PMD Interface
598 | 20.5.5.5 | PMD_TXPWRLVL.request | 248 | PMD Interface
599 | 20.5.5.5.1 | Function | 248 | PMD Interface
600 | 20.5.5.5.2 | Semantic of the service primitive | 248 | PMD Interface
601 | 20.5.5.5.3 | When generated | 248 | PMD Interface
602 | 20.5.5.5.4 | Effect of receipt | 248 | PMD Interface
603 | 20.5.5.6 | PMD_RATE.request | 248 | PMD Interface
604 | 20.5.5.6.1 | Function | 248 | PMD Interface
605 | 20.5.5.6.2 | Semantic of the service primitive | 249 | PMD Interface
606 | 20.5.5.6.3 | When generated | 249 | PMD Interface
607 | 20.5.5.6.4 | Effect of receipt | 249 | PMD Interface
608 | 20.5.5.7 | PMD_RSSI.indicate | 249 | PMD Interface
609 | 20.5.5.7.1 | Function | 249 | PMD Interface
610 | 20.5.5.7.2 | Semantic of the service primitive | 249 | PMD Interface
611 | 20.5.5.7.3 | When generated | 249 | PMD Interface
612 | 20.5.5.7.4 | Effect of receipt | 249 | PMD Interface
613 | 20.5.5.8 | PMD_RCPI.indicate | 249 | PMD Interface
614 | 20.5.5.8.1 | Function | 250 | PMD Interface
615 | 20.5.5.8.2 | Semantics of the service primitive | 250 | PMD Interface
616 | 20.5.5.8.3 | When generated | 250 | PMD Interface
617 | 20.5.5.8.4 | Effect of receipt | 250 | PMD Interface
618 | 20.5.5.9 | PMD_TX_PARAMETERS.request | 250 | PMD Interface
619 | 20.5.5.9.1 | Function | 250 | PMD Interface
620 | 20.5.5.9.2 | Semantic of the service primitive | 250 | PMD Interface
621 | 20.5.5.9.3 | When generated | 250 | PMD Interface
642 | 20.5.5.9.4 | Effect of receipt | 250 | PMD Interface
643 | 20.6 | Optional Features | 253 | Features
3 | 20.7 | Rate Dependent Parameters for High Throughput Modulation and Coding Schemes (MCS) | 253 | MCS
4 | 3 | Definitions | 2 | General
5 | 4 | Abbreviations and acronyms | 3 | General
6 | 5 | General description | 6 | General
7 | 5.2.7 | HT STA | 6 | Features
8 | 5.2.7.1 | PHY Enhancements Requiring MAC Signaling | 7 | Features
9 | 5.2.7.2 | General description of HT Features | 7 | Features
10 | 5.2.8 | HT STA | 8 | Features
11 | 5.3 | Logical Service Interfaces | 8 | Features
12 | 5.3.1 | SS | 9
13 | 5.3.2 | DSS | 9
14 | 5.4 | Overview of the services | 10 | General
15 | 5.4.9 | Radio link management | 10 | General
16 | 5.4.9.1 | Link adaptation | 10 | Link Adaptation
17 | 5.4.9.2 | Transmit beamforming | 10 | Beamforming
18 | 5.4.9.3 | Antenna selection | 10 | Antenna Selection
19 | 5.6 | Relationship between services | 10 | General
20 | 6 | MAC service definition | 11 | MAC Interface
21 | 6.1 | Overview of MAC services | 11 | MAC Interface
22 | 6.1.1 | Data service | 11 | MAC Interface
23 | 6.1.2 | Security services | 11 | MAC Interface
24 | 6.1.3 | MSDU ordering | 11 | MAC Interface
25 | 6.1.4 | MSDU format | 11 | MAC Interface
26 | 6.1.5 | MAC data service architecture | 11 | MAC Interface
27 | 6.2 | Detailed service specification | 13 | MAC Interface
28 | 6.2.1 | MAC data services | 13 | MAC Interface
29 | 7 | Frame formats | 13 | Frame Formats
30 | 7.1 | MAC frame formats | 14 | Frame Formats
31 | 7.1.1 | Conventions | 14 | Frame Formats
32 | 7.1.2 | General frame format | 14 | Frame Formats
33 | 7.1.3 | Frame fields | 15 | Frame Formats
35 | 7.1.3.1 | Frame Control field | 15 | Frame Formats
34 | 7.1.3.1.10 | Order field | 15 | Frame Formats
36 | 7.1.3.1.2 | Type and Subtype Fields | 0 | Frame Formats
37 | 7.1.3.1.5 | More Fragments field | 15 | Frame Formats
38 | 7.1.3.2 | Duration/ID field | 15 | Frame Formats
39 | 7.1.3.3 | Address Fields | 15 | Frame Formats
40 | 7.1.3.4 | Sequence Control Field | 15 | Frame Formats
41 | 7.1.3.5 | QoS Control Field | 15 | Frame Formats
42 | 7.1.3.5.3 | Ack Policy subfield | 16 | Frame Formats
43 | 7.1.3.5.6 | TXOP Duration Requested subfield | 17 | Frame Formats
44 | 7.1.3.6 | Frame Body field | 17 | Frame Formats
45 | 7.1.3.7 | FCS field | 17 | Frame Formats
46 | 7.1.3.8 | HT Control Field | 17 | Frame Formats
47 | 7.1.4 | Duration/ID field in data and management frames | 21 | Frame Formats
48 | 7.2 | Format of individual frame types | 22 | Frame Formats
49 | 7.2.1 | Control frames | 22 | Frame Formats
50 | 7.2.1.1 | RTS frame format | 22 | Frame Formats
51 | 7.2.1.2 | CTS frame format | 22 | Frame Formats
52 | 7.2.1.3 | ACK frame format | 22 | Frame Formats
53 | 7.2.1.4 | PS-Poll frame format | 22 | Frame Formats
54 | 7.2.1.5 | CF-End frame format | 22 | Frame Formats
55 | 7.2.1.6 | CF-End+CF-Ack frame format | 22 | Frame Formats
56 | 7.2.1.7 | Block Ack Request (BlockAckReq) frame format | 22 | Block Ack
57 | 7.2.1.7.1 | Simple Block Ack Request (Simple BlockAckReq) | 23 | Block Ack
58 | 7.2.1.7.2 | Block Ack Request (BlockAckReq) frame format (compressed) | 24 | Block Ack
59 | 7.2.1.7.3 | Multiple TID Block Acknowledgement Request | 24 | Block Ack
60 | 7.2.1.8 | Block Ack (BlockAck) frame format | 25 | Block Ack
61 | 7.2.1.8.1 | Simple Block Ack (Simple BlockAck) | 27 | Block Ack
62 | 7.2.1.8.2 | Block Ack (BlockAck) frame format (compressed) | 27 | Block Ack
63 | 7.2.1.8.3 | Multiple TID Block Acknowledgement | 28 | Block Ack
64 | 7.2.2 | Data frames | 29 | Frame Formats
65 | 7.2.2.1 | Aggregated MSDU Format (A-MSDU) | 30 | A-MSDU
66 | 7.2.2.2 | QoS Null Embedding of Management Action | 31 | Management Frames
75 | 7.2.3 | Management frames | 32 | Management Frames
76 | 7.2.3.1 | Beacon frame format | 32 | Management Frames
77 | 7.2.3.10 | Authentication frame format | 35 | Management Frames
67 | 7.2.3.11 | Deauthentication | 35 | Management Frames
68 | 7.2.3.12 | Action frame format | 35 | Management Frames
69 | 7.2.3.2 | IBSS ATIM frame format | 32 | Management Frames
70 | 7.2.3.3 | Disassociation frame format | 32 | Management Frames
71 | 7.2.3.4 | Association Request frame format | 32 | Management Frames
72 | 7.2.3.5 | Association Response frame format | 33 | Management Frames
73 | 7.2.3.6 | Reassociation Request frame format | 33 | Management Frames
74 | 7.2.3.7 | Reassociation Response frame format | 34 | Management Frames
78 | 7.2.3.8 | Probe Request frame format | 34 | Management Frames
79 | 7.2.3.9 | Probe Response frame format | 34 | Management Frames
80 | 7.3 | Management frame body components | 35 | Management Frames
89 | 7.3.1 | Fields that are not information elements | 35 | Management Frames
90 | 7.3.1.1 | Authentication Algorithm Number field | 35 | Management Frames
91 | 7.3.1.10 | Timestamp field | 36 | Management Frames
92 | 7.3.1.11 | Action field | 36 | Management Frames
93 | 7.3.1.12 | Dialog Token field | 36 | Management Frames
94 | 7.3.1.13 | DLS Timeout Value field | 36 | Management Frames
95 | 7.3.1.14 | Block Ack Parameter Set field | 36 | Block Ack
96 | 7.3.1.15 | Block Ack Timeout Value field | 37 | Block Ack
81 | 7.3.1.16 | DELBA Parameter Set field | 37 | Block Ack
82 | 7.3.1.17 | QoS Info field | 37 | Management Frames
83 | 7.3.1.2 | Authentication Transaction Sequence Number field | 35 | Management Frames
84 | 7.3.1.3 | Beacon Interval field | 35 | Management Frames
85 | 7.3.1.4 | Capability Information field | 35 | Management Frames
86 | 7.3.1.5 | Current AP Address field | 35 | Management Frames
87 | 7.3.1.6 | Listen Interval field | 35 | Management Frames
88 | 7.3.1.7 | Reason Code field | 35 | Management Frames
97 | 7.3.1.8 | AID field | 36 | Management Frames
98 | 7.3.1.9 | Status Code field | 36 | Management Frames
107 | 7.3.2 | Information elements | 37 | Management Frames
108 | 7.3.2.1 | SSID element | 37 | Management Frames
109 | 7.3.2.10 | Hopping Pattern Parameters information element | 38 | Management Frames
110 | 7.3.2.11 | Hopping Pattern Table information element | 38 | Management Frames
111 | 7.3.2.12 | Request information element | 38 | Management Frames
112 | 7.3.2.13 | ERP Information element | 38 | Management Frames
113 | 7.3.2.14 | Extended Supported Rates element | 38 | Management Frames
114 | 7.3.2.15 | Power Constraint element | 38 | Coexistence
115 | 7.3.2.16 | Power Constraint element | 38 | Coexistence
116 | 7.3.2.17 | TPC Request element | 38 | Coexistence
99 | 7.3.2.18 | TPC Report element | 38 | Coexistence
117 | 7.3.2.19 | Supported Channels element | 38 | Coexistence
118 | 7.3.2.2 | Supported Rates element | 37 | Coexistence
119 | 7.3.2.20 | Channel Switch Announcement element | 38 | Coexistence
120 | 7.3.2.20A | New Extension Channel Offset element | 38 | Coexistence
121 | 7.3.2.21 | Measurement Request element | 39 | Management Frames
122 | 7.3.2.21.1 | Basic request | 39 | Management Frames
123 | 7.3.2.21.2 | CCA request | 39 | Management Frames
124 | 7.3.2.21.3 | RPI histogram request | 39 | Management Frames
125 | 7.3.2.22 | Measurement Report element | 39 | Management Frames
126 | 7.3.2.22.1 | Basic report | 39 | Management Frames
127 | 7.3.2.22.2 | CCA report | 39 | Management Frames
128 | 7.3.2.22.3 | RPI histogram report | 39 | Management Frames
129 | 7.3.2.23 | Quiet element | 39 | Management Frames
130 | 7.3.2.24 | IBSS DFS element | 39 | Management Frames
131 | 7.3.2.25 | RSN information element | 39 | Security
132 | 7.3.2.25.1 | Cipher suites | 39 | Security
133 | 7.3.2.25.2 | AKM suites | 39 | Security
134 | 7.3.2.25.3 | RSN capabilities | 40 | Security
135 | 7.3.2.25.4 | PMKID | 40 | Security
136 | 7.3.2.26 | Vendor Specific information element | 40 | Management Frames
137 | 7.3.2.27 | QBSS Load element | 40 | Management Frames
100 | 7.3.2.28 | EDCA Parameter Set element | 40 | Management Frames
138 | 7.3.2.29 | TSPEC element | 40 | TSPEC
139 | 7.3.2.3 | FH Parameter Set element | 37 | Management Frames
140 | 7.3.2.30 | TCLAS element | 40 | TSPEC
141 | 7.3.2.31 | TS Delay element | 40 | TSPEC
142 | 7.3.2.32 | TCLAS Processing element | 40 | TSPEC
101 | 7.3.2.33 | Schedule element | 40 | TSPEC
143 | 7.3.2.34 | QoS Capability element | 40 | Management Frames
144 | 7.3.2.4 | DS Parameter Set element | 37 | Management Frames
145 | 7.3.2.46 | Fast BSS transition EAPOL-Key information element (EAPKIE) | 40 | Security
146 | 7.3.2.47 | HT Capabilities | 40 | HT Elements
147 | 7.3.2.47.1 | HT Capability element | 41 | HT Elements
148 | 7.3.2.47.2 | HT Capabilities Info field | 41 | HT Elements
149 | 7.3.2.47.3 | MAC HT parameters Info field | 44 | HT Elements
150 | 7.3.2.47.4 | Supported MCS set field | 45 | HT Elements
151 | 7.3.2.47.5 | Extended HT Capabilities Info field | 46 | HT Elements
152 | 7.3.2.47.6 | Transmit Beamforming Capability | 47 | Beamforming
102 | 7.3.2.47.7 | Antenna Selection Capability | 50 | Antenna Selection
103 | 7.3.2.48 | Additional HT Information Elements | 51 | HT Elements
104 | 7.3.2.5 | CF Parameter Set element | 37 | Management Frames
105 | 7.3.2.6 | TIM | 37 | Management Frames
106 | 7.3.2.7 | IBSS Parameter Set element | 37 | Management Frames
153 | 7.3.2.8 | Challenge Text element | 38 | Management Frames
154 | 7.3.2.9 | Country information element | 38 | Management Frames
155 | 7.4 | Action frame format details | 55 | Management Frames
156 | 7.4.1 | Spectrum management action details | 55 | Management Frames
157 | 7.4.1.1 | Measurement Request frame format | 55 | Management Frames
158 | 7.4.1.2 | Measurement Report frame format | 55 | Management Frames
159 | 7.4.1.3 | TPC Request frame format | 55 | Management Frames
160 | 7.4.1.4 | TPC Report frame format | 55 | Management Frames
161 | 7.4.1.5 | Channel Switch Announcement frame format | 55 | Management Frames
162 | 7.4.2 | QoS Action frame details | 55 | Management Frames
163 | 7.4.2.1 | ADDTS Request frame format | 56 | TSPEC
164 | 7.4.2.2 | ADDTS Response frame format | 56 | TSPEC
165 | 7.4.2.3 | DELTS frame format | 56 | TSPEC
166 | 7.4.2.4 | Schedule frame format | 56 | TSPEC
167 | 7.4.3 | DLS Action frame details | 56 | DLS
168 | 7.4.3.1 | DLS Request frame format | 56 | DLS
169 | 7.4.3.2 | DLS Response frame format | 56 | DLS
170 | 7.4.3.3 | DLS Teardown frame format | 56 | DLS
171 | 7.4.4 | Block Ack Action frame details | 56 | Block Ack
172 | 7.4.4.1 | ADDBA Request frame format | 57 | Block Ack
173 | 7.4.4.2 | ADDBA Response frame format | 57 | Block Ack
174 | 7.4.4.3 | DELBA frame format | 57 | Block Ack
175 | 7.4.5 | Radio Measurement action details | 57 | Management Frames
176 | 7.4.6 | Fast BSS transition action details | 57 | Management Frames
185 | 7.4.7 | HT Management Action Frames details | 57 | HT Action Frames
177 | 7.4.7.1 | Recommended Transmission Channel Width Management Action Frame | 57 | Coexistence
178 | 7.4.7.10 | PSMP | 76 | PSMP
179 | 7.4.7.2 | MIMO Power Save Management Action Frame | 58 | Power Management
180 | 7.4.7.3 | PCO Phase Request Management Action Frame | 59 | PCO
181 | 7.4.7.4 | MIMO Channel Measurement frame | 59 | Beamforming
182 | 7.4.7.5 | Reciprocity Correction frame | 62 | Beamforming
183 | 7.4.7.6 | MIMO CSI Matrices frame | 63 | Beamforming
184 | 7.4.7.7 | MIMO Uncompressed Steering Matrices frame | 68 | Beamforming
186 | 7.4.7.8 | Compressed Steering Matrices Feedback frame | 72 | Beamforming
187 | 7.4.7.9 | Antenna Selection Indices Feedback Frame | 75 | Antenna Selection
188 | 7.4A | Aggregated MPDU frames | 78 | A-MPDU
189 | 7.4A.1 | Aggregated MPDU format (A-MPDU) | 78 | A-MPDU
190 | 7.4A.1.1 | CRC | 79 | A-MPDU
191 | 7.4A.1.2 | De-aggregation (Informative) | 79 | A-MPDU
192 | 7.4A.2 | A-MPDU Contents | 80 | A-MPDU
193 | 7.5 | Frame usage | 81 | A-MPDU
194 | 8 | Security | 81 | Security
195 | 8.1 | Framework | 81 | Security
196 | 8.2 | Pre-RSNA security methods | 81 | Security
197 | 8.3 | RSNA data confidentiality protocols | 82 | Security
198 | 8.4 | RSNA security association management | 82 | Security
199 | 8.5 | Keys and key distribution | 82 | Security
200 | 8.6 | Mapping EAPOL keys to IEEE 802.11 keys | 82 | Security
201 | 8.7 | Per-frame pseudo-code | 82 | Security
202 | 8.8 | Security for HT STA | 82 | Security
238 | 9 | MAC sublayer functional description | 82 | MAC Operation
203 | 9.1 | Block Acknowledgment (Block Ack) | 91 | Block Ack
239 | 9.1 | MAC architecture | 82 | MAC Operation
240 | 9.1.5 | Fragmentation/defragmentation overview | 82 | MAC Operation
241 | 9.10.1 | Introduction | 91 | Block Ack
242 | 9.10.2 | Setup and modification of the Block Ack parameters | 91 | Block Ack
243 | 9.10.3 | Data and acknowledgement transfer | 92 | Block Ack
244 | 9.10.4 | Receive Buffer Operation | 92 | Block Ack
245 | 9.10.5 | Teardown of the Block Ack mechanism | 92 | Block Ack
246 | 9.10.6 | Use of Compressed bitmap | 92 | Block Ack
247 | 9.10.7 | N-Immediate BlockAck extensions | 92 | Block Ack
248 | 9.10.7.1 | BlockAck Extension Architecture | 93 | Block Ack
249 | 9.10.7.2 | Rx reordering buffer control | 93 | Block Ack
250 | 9.10.7.3 | Scoreboard context control in full state | 94 | Block Ack
251 | 9.10.7.4 | Scoreboard context control in partial state | 94 | Block Ack
252 | 9.10.7.5 | Scoreboard context control of BlockAck | 95 | Block Ack
253 | 9.10.7.6 | Scoreboard context control of BlockAckReq | 95 | Block Ack
254 | 9.10.7.7 | Originator's behavior | 95 | Block Ack
255 | 9.10.7.8 | Maintaining the BlockAck state at the originator | 95 | Block Ack
256 | 9.10.7.9 | Originator's support of Responder's partial state | 96 | Block Ack
257 | 9.10.8 | N-Delayed BlockAck extensions | 96 | Block Ack
258 | 9.10.8.1 | N-Delayed BlockAck negotiation | 96 | Block Ack
259 | 9.10.8.2 | Operation of N-Delayed BlockAck | 96 | Block Ack
260 | 9.11 | No Acknowledgment (No Ack) | 97 | MAC Operation
261 | 9.12 | Frame exchange sequences | 97 | MAC Operation
262 | 9.13 | Protection mechanism for non-ERP receivers | 104 | Protection Mechanisms
263 | 9.14 | Protection mechanisms for different HT PHY options | 105 | Protection Mechanisms
264 | 9.14.1 | RIFS Protection | 105 | RIFS
265 | 9.14.2 | Green Field Protection | 105 | Protection Mechanisms
266 | 9.15 | L-SIG TXOP Protection | 105 | Protection Mechanisms
267 | 9.15.1 | L-SIG TXOP Protection Rules at the Initiator | 106 | Protection Mechanisms
268 | 9.15.2 | L-SIG TXOP Protection Rules at the Responder | 106 | Protection Mechanisms
269 | 9.15.3 | L-SIG TXOP Protection Rules at Third Party HT | 106 | Protection Mechanisms
270 | 9.16 | Protection mechanisms for Aggregation Exchange Sequences | 107 | Protection Mechanisms
271 | 9.16.1 | Generally | 107 | Protection Mechanisms
272 | 9.16.2 | Long NAV | 107 | Protection Mechanisms
273 | 9.16.3 | Truncation of TXOP | 108 | Protection Mechanisms
274 | 9.17 | Reverse direction | 109 | MAC Operation
275 | 9.17.1 | Reverse direction aggregation exchanges | 109 | MAC Operation
276 | 9.17.2 | Bi-Directional Data Exchange Rules | 110 | MAC Operation
277 | 9.17.3 | Constraints regarding responses | 111 | MAC Operation
278 | 9.18 | PSMP | 111 | PSMP
279 | 9.18.1 | Scheduled PSMP | 111 | PSMP
280 | 9.18.1.1 | PSMP sequence | 111 | PSMP
281 | 9.18.1.1.1 | Down Link Transmission | 113 | PSMP
282 | 9.18.1.1.2 | Up Link Transmission | 113 | PSMP
283 | 9.18.1.1.2.1 | Scheduling of Up Link Transmissions | 114 | PSMP
284 | 9.18.2 | Multi-phase PSMP | 114 | PSMP
285 | 9.18.2.1 | PSMP Power management | 116 | PSMP
286 | 9.18.3 | MTBA rules in scheduled PSMP sequence | 116 | PSMP
287 | 9.18.3.1 | ULT payload retransmission | 116 | PSMP
288 | 9.18.4 | Unscheduled PSMP | 117 | PSMP
289 | 9.19 | Link Adaptation | 117 | Link Adaptation
290 | 9.19.1 | Introduction (informative) | 117 | Link Adaptation
291 | 9.19.2 | Link Adaptation using the HT Control Field | 118 | Link Adaptation
204 | 9.19.3 | Immediate Response Frame Exchange for HT Control | 119 | Link Adaptation
292 | 9.19.4 | Fast Link Adaptation using explicit feedback | 119 | Link Adaptation
206 | 9.2 | DCF | 82 | MAC Operation
207 | 9.2.3 | IFS | 82 | MAC Operation
208 | 9.2.3.1 | SIFS | 83 | MAC Operation
209 | 9.2.3.2 | PIFS | 83 | MAC Operation
210 | 9.2.3.3 | DIFS | 83 | MAC Operation
211 | 9.2.3.4 | AIFS | 83 | MAC Operation
212 | 9.2.3.5 | Extended IFS (EIFS) | 83 | MAC Operation
214 | 9.2.3.6 | RIFS | 83 | RIFS
213 | 9.2.4 | DCF access procedure | 83 | MAC Operation
215 | 9.2.5 | DCF access procedure | 84 | MAC Operation
216 | 9.2.5.4 | Setting and resetting the NAV | 83 | MAC Operation
217 | 9.2.5.4 | Setting and resetting the NAV | 84 | MAC Operation
293 | 9.2.5.4.1 | Dual CTS Protection | 84 | Protection Mechanisms
294 | 9.2.6 | Directed MPDU transfer procedure | 84 | MAC Operation
205 | 9.20 | Transmit Beamforming | 119 | Beamforming
295 | 9.20.1 | Introduction (Informative) | 119 | Beamforming
296 | 9.20.2 | Transmit Beamforming with Implicit Feedback | 120 | Beamforming
297 | 9.20.2.1 | Calibration | 121 | Beamforming
298 | 9.20.2.1.1 | Introduction (Informative) | 121 | Beamforming
299 | 9.20.2.1.2 | Procedure | 122 | Beamforming
300 | 9.20.3 | Explicit feedback beamforming | 123 | Beamforming
301 | 9.20.3.1 | Introduction (informative) | 123 | Beamforming
302 | 9.20.3.2 | Feedback request and response rules | 123 | Beamforming
303 | 9.20.3.3 | Transmit Beamforming with explicit Feedback | 124 | Beamforming
304 | 9.21 | Antenna Selection | 125 | Antenna Selection
305 | 9.21.1 | Introduction (Informative) | 125 | Antenna Selection
306 | 9.21.2 | Procedure | 125 | Antenna Selection
307 | 9.22 | Zero Length Frame as sounding frame | 128 | ZLF
308 | 9.22.1 | Determination of ZLF destination | 128 | ZLF
309 | 9.22.2 | Determination of ZLF source | 129 | ZLF
310 | 9.23 | 40/20 Functional description | 129 | Coexistence
311 | 9.23.1 | Rules for operation in 40/20Mhz BSS | 129 | Coexistence
312 | 9.23.2 | STA CCA sensing 40/20MHz BSS | 129 | Coexistence
313 | 9.23.3 | AP CCA sensing in 40/20Mhz BSS | 130 | Coexistence
314 | 9.23.4 | NAV assertion in 40/20Mhz BSS | 130 | Coexistence
315 | 9.23.5 | Frame transmission in 40/20Mhz BSS | 130 | Coexistence
316 | 9.23.6 | Protection in 40/20MHz BSS | 130 | Coexistence
317 | 9.23.7 | CF-End in duplicated mode | 130 | Coexistence
218 | 9.23.8 | ACK and BlockAck in non-HT duplicated mode | 131 | Coexistence
219 | 9.23.9 | STA switching from 40MHz to 20MHz in 40/20MHz BSS | 131 | Coexistence
220 | 9.3 | PCF | 85 | MAC Operation
221 | 9.3.3 | PCF transfer procedure | 85 | MAC Operation
222 | 9.3.3.3 | CFPMaxDuration limit | 85 | MAC Operation
223 | 9.4 | Fragmentation | 85 | MAC Operation
224 | 9.5 | Defragmentation | 86 | MAC Operation
225 | 9.6 | Multirate support | 87 | MAC Operation
226 | 9.6.1 | Modulation classes | 88 | MAC Operation
227 | 9.6.2 | Non-HT Basic Rate calculation | 88 | Coexistence
228 | 9.7 | MSDU transmission restrictions | 89 | MAC Operation
229 | 9.8 | Operation across regulatory domains | 89 | MAC Operation
230 | 9.9 | HCF | 89 | MAC Operation
231 | 9.9.1 | HCF contention-based channel access (EDCA) | 89 | MAC Operation
232 | 9.9.1.1 | Reference Implementation | 90 | MAC Operation
233 | 9.9.1.2 | EDCA TXOPs | 90 | MAC Operation
234 | 9.9.1.3 | Obtaining an EDCA TXOP | 90 | MAC Operation
235 | 9.9.1.4 | Multiple frame transmission in an EDCA TXOP | 90 | MAC Operation
236 | 9.9.1.6 | Retransmit procedures | 90 | MAC Operation
237 | 9.9.3 | Admission Control at the HC | 90 | MAC Operation
645 | 9.9.3.2 | Controlled-access admission control | 91 | MAC Operation
647 | 9.9.4 | PSMP NAV operation | 91 | PSMP
646 | A.4 | PICS proforma-IEEE Std 802.11, 2006 Edition9 | 265 | PICS
648 | A.4.15 | Enhancements for Higher Throughput | 265 | PICS
649 | A.4.3 | IUT configuration | 265 | PICS
644 | A4.15.1 | MAC Enhancements for Higher Throughput | 265 | PICS
650 | A4.15.2 | PHY Enhancements for Higher Throughput | 271 | PICS
652 | Annex A | PICS | 265 | PICS
653 | Annex C | Formal description of MAC operation | 275 | MAC SDL
651 | Annex D | ASN.1 encoding of the MAC and PHY MIB | 276 | MIB
| Annex P | LDPC Matrix Definitions | 323 | PLCP Coding
| Boilerplate | Boilerplate | 0 | General
| C.3 | State machines for MAC stations | 275 | MAC SDL
| CA DOC | CA Document | 0 | CA DOC
| General | General | 0 | General
| Table of Contents | Table of Contents | 0 | General
| Title | Title | 0 | General

## TopicGroupings
Topic | Grouping
0 | General
A-MPDU | Frame Format
A-MSDU | Frame Format
Antenna Selection | Beamforming & Adaptation
Beamforming | Beamforming & Adaptation
Block Ack | MAC
CA DOC | CA DOC
CCA | Coexistence
Coexistence | Coexistence
DLS | MAC
Duplicate | Duplicate
Features | General
Frame Formats | Frame Format
General | General
HT Action Frames | Frame Format
HT Elements | Frame Format
Interfaces | General
Link Adaptation | Beamforming & Adaptation
MAC Interface | MAC
MAC Management | MAC
MAC Operation | MAC
MAC SDL | MAC
Management Frames | Frame Format
MCS | PHY
MIB | General
MLME | MAC
PCO | Coexistence
PHY Beamforming | Beamforming & Adaptation
PHY Characteristics | PHY
PHY General | PHY
PHY Interface | PHY
PHY Management | PHY
PHY Sounding | Beamforming & Adaptation
PICS | General
PLCP | PHY
PLCP Coding | PHY
PLCP Data | PHY
PLCP Frame Format | PHY
PLCP Greenfield | PHY
PLCP Header | PHY
PLCP Interleaver | PHY
PLCP MCS | PHY
PLCP OFDM | PHY
PLCP Preamble | PHY
PLCP Regulatory | Coexistence
PLCP STBC | PHY
PLME | PHY
PMD | PHY
PMD Interface | PHY
Power Management | MAC
Protection Mechanisms | Coexistence
PSMP | PSMP
RCPI | PHY
RIFS | Coexistence
Security | MAC
Synchronization | MAC
TSPEC | Frame Format
ZLF | Beamforming & Adaptation
General