## Title
IEEE P802.11 Wireless LANs
Submission
Designator: | doc.: IEEE 802.11-06/0724 r32
Venue Date: | October 2006
First Author: | Don Schultz (Boeing)
Second Author | Eldad Perahia (Intel)
Subject: | Resolution of comments received during IEEE 802.11 Letter Ballot 84
Full Date: | 2006-10-23
Author(s): | Don Schultz | & | Eldad Perahia
| Boeing |  | Intel
PO Box 3707 Seattle, WA
Phone: +1-425-239-9674
| donald.w.schultz@boeing.com |  | eldad.perahia@intel.com
Abstract:
Letter Ballot 84 was a vote to submit the contents of document IEEE 802.11 TGn Draft 1.0 to Sponsor Ballot.
This document contains the comments related to coexistence that were received during Letter Ballot 84, and their resolutions.
Organisation of this document: The spreadsheet contains multiple tabs along the bottom. The green tabs contains the comments compiled from the commenter responses to LB84. The "Editorial" tab includes unique editorial comments. The "Technical" tab includes unique technical comments.
The yellow tabs contain lookup tables used to help classify comments (preliminary, pending discussion at the May 13th meeting).
Also, see the Revision History tab.
Notice: This document has been prepared to assist IEEE 802.11. It is offered as a basis for discussion and is not binding on the contributing individual(s) or organization(s). The material in this document is subject to change in form and content after further study. The contributor(s) reserve(s) the right to add, amend or withdraw material contained herein.
Release: The contributor grants a free, irrevocable license to the IEEE to incorporate material contained in this contribution, and any modifications thereof, in the creation of an IEEE Standards publication; to copyright in the IEEE’s name any IEEE Standards publication even though it may include portions of this contribution; and at the IEEE’s sole discretion to permit others to reproduce in whole or in part the resulting IEEE Standards publication. The contributor also acknowledges and accepts that this contribution may be made public by IEEE 802.11.
Patent Policy and Procedures: The contributor is familiar with the IEEE 802 Patent Policy and Procedures <http:// ieee802.org/guides/bylaws/sb-bylaws.pdf>, including the statement "IEEE standards may include the known use of patent(s), including patent applications, provided the IEEE receives assurance from the patent holder or applicant with respect to patents essential for compliance with both mandatory and optional portions of the standard." Early disclosure to the Working Group of patent information that might be relevant to the standard is essential to reduce the possibility for delays in the development process and increase the likelihood that the draft publication will be approved for publication. Please notify the Chair <stuart.kerry@philips.com> as early as possible, in written or electronic form, if patented technology (or technology under patent application) might be incorporated into a draft standard being developed within the IEEE 802.11 Working Group. If you have questions, contact the IEEE Patent Committee Administrator at <patcom@ieee.org>.

## Revision History
Revision History
Revision | Date | Summary of Changes
r0 | 2006-05-16 | this is the state of the Co-Existence Ad hoc group after AM1
r1 | 2006-05-16 | this is the state of the Co-Existence Ad hoc group after AM2
r2 | 2006-05-16 | this is the state of the Co-Existence Ad hoc group after PM1
r3 | 2006-05-17 | this is the state of the Co-Existence Ad hoc group after PM1
r11 | 2006-07-07 | Reconciled with all other spreadsheets (Adrian Stephens)
r12 | 2006-07-15 | Transfers in/out
r16 | 2006-07-24 | Reconciled with all other spreadsheets (Adrian Stephens)
r18 | 2006-09-07 | Reconciled with all other spreadsheets (Adrian Stephens)
R22 | 2006-09-16 | Reconciled with all other spreadsheets (Adrian Stephens)
r25 | 2006-09-21 | fixed truncation in motion 3 tab
r26 | 2006-09-21 | fixed additional truncated comments in motion tab 3
r27 | 2006-09-25 | updated Motion Tab 3 and Coexistence tab to reflect changes made during final TGn motion #?
r28 | 2006-09-27 | Reconciled with all other spreadsheets (Adrian Stephens)
r29 | 2006-10-17 | resolutions from 10/17/06 ad hoc meetings + recycled comments from editor
r30 | 2006-10-18 | updated to include resolutions from 11-06-1592-01-000n-LB84-l-sig-txop-remaining-comments.doc
r31 | 2006-10-19 | All deferred comments assigned and comments for transfer to General, Editor, MAC and PHY were moved to E,D&T Outbox. Submission Assignment tab created
r32 | 2006-10-23 | Reconciled with all other spreadsheets (Adrian Stephens)

## Coexistence
CID | Name of Commenter(Ed) | Clause Number | Page(C) | Line(C) |  | Part of No Vote(Y/N) | Page(Ed) | Line(Ed) | Clause Title(Ed) | Clause(Ed) | Type E/HE/T/ST/DT(Ed) | Duplicate of CID | Resn Status | Assignee | Submission | TGn approval | Comment | Proposed change | Resolution | Edited in draft | Topic lookup | Topic Group Lookup | Related Comment | Technical Area | Concensus of resolution | NOTES | Clause Number (D1.03) | Order
112 | Bagby, David | General | multiple |  | T | Y | 0 | 0 | General | General | DT |  | D | Assaf |  |  | The interoperation of the 20 MHZ and 40 MHZ modes of operation are inadequate and are considered not to work effectively. There are serious concerns over the impact of 40 MHZ operation on legacy 20 MHz devices - this is evidenced by the TG's own ad-hoc group which is debating these issues. This reviewer requires that TGn not have significant negative impact on legacy devices. Yes, I realize that "significant" is a value call - I will consider technical solutions proposed and adopted by TGn to see if they satisfy this requirement. | Rework the 20/20 interoperability mechanisms to remove negative impact on legacy devices. One solution which would be acceptable to this reviewer is to restrict TGn to only 20 MHz operation in the 2.4 GHz band and to allow 40MHz operation only in the 5Ghz band(s). Yes this could result in some impact to .11a devices - however the market share of .11a is small enough that this would be acceptable to this reviewer. | Deferred for later submission & discussion by Assaf |  | General | Coexistence |  |  | U |  | 11.10.8.1 page 136, line 40 | 1
1754 | Ito, Takumi |  |  |  |  | Y | 0 | 0 | General | General | DT |  | R |  |  |  | 20/40 MHz channelization is not resolved yet. |  | Rejected: Channelization is defined in clause 21.3.14 (D1.04) |  | General | Coexistence |  |  | U |  | 11.10.8.2 page 136, line 51-52 | 2
7374 | Scarpa, Vincenzo | Generally |  |  | T |  | 0 |  | General | General | DT |  | D | Adachi |  |  | 1. PCO doesn't resolve the issue of overlapping 11g/b BSS: 11b/g devices do not understand duplicate packets (CTS-to-self in duplicated non-HT mode is useless). 2. How the AP detects that the PCO is not providing a performance benefit in order to deactivate it? 3. PCO introduces a jitter (due to "Operation transition time" and dot11PCO40MaxDuration) that is not tolerable for real time applications. 4. Non-HT stations in PS mode could wake-up during 40MHz phase. | Remove PCO from the spec. | Deferred for later submission by Tomoko Adachi at the October 2006 F2F meetings. |  | General | Coexistence |  |  | U |  | 11.10.8.2 page 136, line 55 | 3
7376 | Scarpa, Vincenzo | General |  |  | T |  | 0 |  | General | General | DT |  | D | van Nee |  |  | Current Draft define Control and Extension channels for 40MHz operations with 20 MHz separation. They cannot be centered on the widely-used adjacent 2.4GHz channels that have 25 MHz separation. Basically, everything is broken for channel 1,6,11 deployment, including "legacy duplicate" mode and 802.11b non-OFDM modes. | In 2.4 GHz, use 25 MHz spacing between control channel and extension channel for legacy duplicate mode. In 2.4 GHz, use 25 MHz spacing between control channel and extension channel for the legacy part of a 40 MHz mixed mode preamble up to and including HT-SIG. | Deferred for later submission |  | General | Coexistence |  |  | U |  | 11.10.8.2 page 136, line 60 | 5
8281 | Winters, Jack | General |  |  | T | Y | 0 |  | General | General | DT |  | D | Srini |  |  | Extension channel interference needs to be better addressed. This is being addressed by the 20/40MHz channelization adhoc committee, but I need to review the final changes to determine if vote should be changed to yes. | Add extension channel interference handling changes from the 20/40MHz channelization adhoc committee. | Deferred for later submission |  | General | Coexistence |  |  | U |  | 11.10.8.2 page 136, line 64 | 6
1077 | Fischer, Matthew | 3 | 2 | 16 | T | Y | 2 | 16 |  | 3 | ST |  | C |  |  |  | use of the term "present" is inaccurate - a STA which is powered off is still "present" | change "present" to "associated." | Countered: Change the word "present on the same channel" in line 49 of page 2 (D1.03) to "is a member of this BSS". In addition, remove the 2nd sentence on lines 49 & 50. Add a new definition for HT Mixed Format (definition of HT Mixed Format = A transmission format of the HT PHY using the HT Mixed Format Preamble) and replace "HT Mixed Mode" with "HT Mixed Format" wherever HT Mixed Mode references the PHY. Add the definition for "non-member HT Protection Mode". (definition of non-member HT Protection Mode = The mode of operation of an HT BSS in which there may be non-HT STAs present that are not members of this HT BSS.) In Table n21, in the row "Operating Mode" change "Set to 01" to "Set to 01 (non-member HT Protection Mode)" |  | General | Coexistence |  |  | U |  |  | 7
11377 | Marshall, Bill | 7.4.7.3 | 59 | 8 | T | Y | 59 | 8 | PCO Phase Request Management Action Frame | 7.4.7.3 | T |  | D | Adachi |  |  | Size of "PCO Phase" is not specified. 1-bit, 8-bit, 16-bit, 32-bit? | As in comment | Comment allegedly resolved in D1.05 Deferred for later submission by Tomoko Adachi at the October 2006 F2F meetings. |  | PCO | Coexistence |  |  | U |  |  | 8
1232 | Fischer, Matthew | 7.4.7.3 |  |  |  | Y | 59 |  | PCO Phase Request Management Action Frame | 7.4.7.3 | T |  | D | Adachi |  |  | PCO Phase field needs to be defined | Define the PCO Phase field as a new subclause within 7.3.1 (i.e. as 7.3.1.x) | Comment allegedly resolved in D1.05 Deferred: with a request for further submission |  | PCO | Coexistence |  |  | U |  |  | 9
91 | AOKI, TSUGUHIDE | 9.2.5.4.1 | 84 | 10 |  | Y | 84 | 10 | Dual CTS Protection | 9.2.5.4.1 | DT |  | D | Chan |  |  | The dual CTS protection seems to be intoroduced to protect the DCF access for non-STBC devices. It is assumed in this clause that the maximum range would be different for STBC devices and non-STBC devices. However, the maximum range is determined by the MCS of L-SIG or HT-SIG and it does not support the STBC. Therefore, we do not need the dual CTS protection. | Delete this procedure. | Deferred for later submission |  | Protection Mechanisms | Coexistence |  |  | U |  |  | 10
12110 | Hart, Brian | 9.2.5.4.1 | 84 | 10 |  | N | 84 | 10 | Dual CTS Protection | 9.2.5.4.1 | DT |  | D | Chan |  |  | There are too many obscure or ugly options in 11n that are unlikely ever to be used or should never be used and only serve to complicate the standard. The dual CTS, dual beacon scheme is very ugly, and requires a lot of work for tiny gains, since range is ultimately limited by the weak preamble and SIGNAL field. Moreover, these are cheap WLANs not expensive basestations, so a second AP is always a better solution. | Entirely remove the text on dual CTS, dual beacon etc | Deferred for later submission |  | Protection Mechanisms | Coexistence | [5 empty] | 11
12220 | Cheng, Hong | 9.2.5.4.1 | 84 | 10 |  | N | 84 | 10 | Dual CTS Protection | 9.2.5.4.1 | DT |  | D | Chan |  |  | Introducing Dual CTS Protection just for range extension creates too much overhead without substantial benfits. Furthermore, it contradicts with High Troughput requirement. | Remove Dual CTS Protection. | Deferred for later submission |  | Protection Mechanisms | Coexistence | [5 empty] | 12
12244 | Kruys, Jan | 9.2.5.4.1 | 84 | 10 |  | N | 84 | 10 | Dual CTS Protection | 9.2.5.4.1 | DT |  | D | Chan |  |  | This draft treats access points as if they are high performance base stations for the mobile service. In a highly demanding commercial environment there may be a need for getting the last fraction of performance out of a system. However 802.11 gear is used mostly in private applications where ease of use ana management together with good, reliable performance are the main requirements. | Entirely remove the text on dual CTS, dual beacon etc | Deferred for later submission |  | Protection Mechanisms | Coexistence | [5 empty] | 13
3874 | Kandala, Srinivas | 9.2.5.4.1 | 84 | 21 | T | Y | 84 | 21 |  | 9.2.5.4.1 | DT |  | C |  |  |  | Provide an equivalent statement on what the protection does for non-STBC sequences | As suggested | Countered: see CID3874 |  | Protection Mechanisms | Coexistence | [5 empty] | 14
3873 | Kandala, Srinivas | 9.2.5.4.1 |  |  | T | Y | 84 |  |  | 9.2.5.4.1 | DT |  | A |  |  | 17 | A 11n STA sends a non-STBC RTS to the AP. The AP returns a non-STBC CTS to the STA and then immediately transmits an STBC CTS - now the original non STA is free to transmit. But a third legacy station which has set its NAV based on the original RTS will reset its NAV and then decrement its backoff counter - given that a SIFS + CTS2 will last more than a DIFS, the NAV reservation will not always work. Indicate this in the text (a note or footnote should suffice) | As suggested | Accepted: add the text, " A 11n STA sends a non-STBC RTS to the AP. The AP returns a non-STBC CTS to the STA and then immediately transmits an STBC CTS - now the original non STA is free to transmit. But a third legacy station which has set its NAV based on the original RTS will reset its NAV and then decrement its backoff counter - given that a SIFS + CTS2 will last more than a DIFS, the NAV reservation will not always work." as a note at the end of section 9.2.5.4a (ref 06/1402r1) |  | Protection Mechanisms | Coexistence | [5 empty] | 15
4341 | Lefkowitz, Martin | 9.14 | 105 | 2 | T | Y | 105 | 2 |  | 9.14 | DT |  | R |  |  |  | There is no mecahnism to handle fairness of 20/40Mhz interpoerability. | Impliment some sort of scheme. Liason with K/V to get the proper statistics into either the n, v or k draft. | Rejected: TGn is discussing mechanisms that address this issue already |  | Protection Mechanisms | Coexistence | [5 empty] | 16
743 | Durand, Chris | 9.14.1 | 105 | 4-5 |  | Y | 105 | 4 | RIFS Protection | 9.14.1 | ST |  | D | Matt Fischer |  |  | The clause states that STAs shall protect RIFS sequences, but it does not state how it shall protect them. | Define how RIFS Protection will work. | Deferred: for later submission by Matt Fischer |  | RIFS | Coexistence |  |  | U |  |  | 17
7176 | Petranovich, James | 9.14.2 | 105 | 7 |  | Y | 105 | 7 | Green Field Protection | 9.14.2 | DT |  | D | Petranovich |  |  | GF preamble being optional creates a requirement MAC for protection in the presence of non-GF capable HT devices as well as legacy devices. The overhead required for protection is cumbersome. This requirement will exist even in purely 802.11n networks with no legacy devices. | Remove requirement for GF protection. Forbid use of GF preamble when there are non-HT capable devices in the BSS. Either 1.) forbid transmission of GF preambles when there are non-GF HT-capable devices present in the BSS or 2.) make reception of a GF preamble mandatory for HT-capable devices. (I am willing to accept either option #1 or option #2 in the last sentence; they are mutually exclusive.) | Deferred: for later submission by author |  | Protection Mechanisms | Coexistence |  |  | U |  |  | 18
869 | Emeott, Stephen | 9.15 | 105 |  |  | Y | 105 |  | L-SIG TXOP Protection | 9.15 | ST |  | C | Yuichi |  |  | It would be really helpful if this clause referenced clause 20.3.3.2.1.4 where the L-SIG field is defined, especially since the title of clause 20.3.3.2.1.4 does contain the word L-SIG. Also, a brief explanation of how the L-SIG field is used by the MAC would also be appropriate to include before defining the values used in the L-SIG field. | Insert sentence "The L-SIG field is included in Legacy and Mixed Mode PLCP frame headers, and is defined in clause 20.3.3.2.1.4". Also insert text providing a brief explanation how and when L-SIG TXOP protection is used instead of the MAC header duration field (see clause 9.16.1 for an example of how this was done in clause 9.16). | Counter; an adopted resolution in doc11-06/1333r2 adds sufficient text to the appropriate sections for various parameters. The document has been adopted in D1.04. Also, sufficient information on when and how L-SIG Duration is used instead of the MAC header duration is explained in subclause 9.13.4.4 in D1.04. |  | Protection Mechanisms | Coexistence |  |  | U |  |  | 19
870 | Emeott, Stephen | 9.15 | 105 |  |  | Y | 105 |  | L-SIG TXOP Protection | 9.15 | ST |  | A | Yuichi |  |  | This clause needs a figure, simiar to figure n35 | Insert figure. | Accept; an adopted resolution in doc1333r2 adds sufficient diagrams. The document has been adopted in D1.04. |  | Protection Mechanisms | Coexistence |  |  | U |  |  | 20
3837 | Kandala, Srinivas | 9.15 | 26 |  |  | Y | 105 |  | L-SIG TXOP Protection | 9.15 | DT |  | R | Yuichi |  |  | In practice, many existing implementations do not hold their CCA busy if their NAV is not set, and hence it is not clear if the mechanism is useful at all. If something needs to be protected use protection using non-HT rates. If it is in 2.4 GHz and there are DS/CCK stations then a CTS-to-self is sent (in practice anyway). For OFDM PHYs, a CTS-to-self has about the same effect and the overhead incurred is only about 40 microseconds (and if you are worried about this overhead, you could be using GF preamble). | Remove the mechanism | Reject; It is clearly specified in subclause 17.3.12 “Receive PLCP”of 802.11 REVma8.0 that the CCA shall be set to busy when a STA receives a valid signal field. It is out of scope of the standard to take care of implementations that violate the spec. The L-SIG TXOP Protection provides benefits that a CTS-to-Self does not provide, such as channel training. |  | Protection Mechanisms | Coexistence |  |  | U |  |  | 21
3843 | Kandala, Srinivas | 9.15 | 106 | 5 |  | Y | 106 | 5 | L-SIG TXOP Protection | 9.15 | DT |  | R | Yuichi |  |  | This paragraph is very illuminating - why bother putting this stuff anyway? "L-SIG TXOP Protection should not be used and the Implementers of L-SIG TXOP Protection are advised to include a NAV based fallback mechanism, if it is determined that the mechanism fails to effectively suppress non-HT transmissions. How this is determined is outside the scope of this document". | Delete the mechanism - please force the producers to think that they should implement another questionable mechanisms. We have way too many as is in the standard. | Reject; the will of the group is that the mechanism (L-SIG TXOP) should remain in the draft, because, for example, the NAV can be set when the MAC portion of the packet is undecodeable. |  | Protection Mechanisms | Coexistence |  |  | U |  |  | 22
8277 | Wentink, Menzo | 9.15 | 106 | 11-12 |  | Y | 106 | 11 | L-SIG TXOP Protection | 9.15 | DT |  | C | Yuichi |  |  | Receiving an L-SIG with a false positive parity error will occur more frequently when the distance to the transmitter increases, i.e. particularly in overlapping BSSs. To avoid erroneous NAV settings and associated jitter inside remote BSSs, a rule should be added which prohibits the use of L-SIG TXOP protection when an overlapping BSS is detected. | After line 11, add that "L-SIG TXOP protection shall not be used when an overlapping BSS is detected". | Counter; an adopted resolution for CID 6788, where the L-SIG Duration is only used when HT-SIG CRC passes, significantly reduces the probability of misuse of the L-SIG Length field. The probability with the adopted resolution of the misuse of the L-SIG is comparable to the false positive of the HT-SIG CRC which would in effect cause a CCA busy at the recipient causing more harm. The statistics are explained in doc11-06/854. Therefore, the problem of the OBSS is mitigated. Also, refer to paragraph on page 93, line 56, in D1.04 for legacy devices. |  | Protection Mechanisms | Coexistence |  |  | U |  |  | 23
6783 | Morioka, Yuichi | 9.15.1 | 106 | 13 |  | Y | 106 | 13 | L-SIG TXOP Protection Rules at the Initiator | 9.15.1 | DT |  | D | Yuichi |  |  | When using L-SIG TXOP Protection, MCS of the RTS should be selected from one of the MCS in Basic MCS Set. | Add; "When using L-SIG TXOP Protection, MCS of the RTS should be selected from one of the MCS in Basic MCS Set." | Deferred: reference to submission by Matt Fischer |  | Protection Mechanisms | Coexistence |  |  | U | Counter; see document doc11-06/1557 for details. |  | 24
6784 | Morioka, Yuichi | 9.15.1 | 106 | 15 |  | Y | 106 | 15 | L-SIG TXOP Protection Rules at the Initiator | 9.15.1 | T |  | C | Yuichi |  |  | RTS_frame, RTS_MM_Preamble_Length, Non-HT_Preamble_Length are undefined | replace line 14 through 16 with the following; "Under L-SIG TxOP Protection, the L-SIG Duration of an RTS shall be; (T_RTS-PPDU - T_L-PLCP) + SIFS + T_CTS-PPDU – (EIFS – DIFS) = (T_RTS-PPDU - T_L-PLCP) + T_CTS-PPDU – ACKTime where T_RTS-PPDU is the length in time[usec] of the RTS PPDU, and T_CTS-PPDU is the length in time[usec] of the expected response PPDU. T_L-PLCP is the length of the non-HT PCLP header; T_L-PLCP = T_L-STF + T_L-LTF + T_L-SIG These parameters are explained in Section 20.3.2.4. " ** Note to Editor: everything after "_" should be written in subscript | Counter; an adopted resolution in doc11-06/1333r2 adds sufficient text. The document has been adopted in D1.04. |  | Protection Mechanisms | Coexistence |  |  | U |  |  | 25
6785 | Morioka, Yuichi | 9.15.2 | 106 | 26 |  | Y | 106 | 26 | L-SIG TXOP Protection Rules at the Responder | 9.15.2 | DT |  | D | Yuichi |  |  | No specification on MCS selection of response frame. | Add; "The response frame shall be sent at the same MCS as the previously received frame" | Deferred: for later submission by Matt Fischer |  | Protection Mechanisms | Coexistence |  |  | U | Counter; see doc11-06/1557 for details. |  | 26
11999 | Basson, Gal | 9.15.3 | 106 | 34 |  | N | 106 | 34 | L-SIG TXOP Protection Rules at Third Party HT | 9.15.3 | DT |  | C | Yuichi |  |  | When the HT-SIG cannot be demodulated, the L-SIG has a high probability of undetected error (as it is protected by only one parity bit--if the channel induces at least one error on the HT-SIG it may well to induce an even number of errors on the L-SIG). This will often result in bad behavior. A well designed device might include an algorithm to determine how reliable the L-SIG is rather than be bound to use it to set the NAV. | Change the "shall" on line 35 to a "should". | Counter; an adopted resolution for CID 6788, where the L-SIG Duration is only used when HT-SIG CRC passes. |  | Protection Mechanisms | Coexistence |  |  | U |  |  | 27
8278 | Wentink, Menzo | 9.15.3 | 106 | 35 |  | Y | 106 | 35 | L-SIG TXOP Protection Rules at Third Party HT | 9.15.3 | DT |  | C | Yuichi |  |  | The L-SIG field may be received with a false positive parity, and copying such a value into the NAV will lead to very unpredictable results, because the NAV is a hard CCA which can not be augmented by other methods like Energy Detect. This effect will be particularly evident inside overlapping BSSs, where it can cause long interruptions. This is very undesirable. | Change shall into should or may. | Counter; an adopted resolution for CID 6788, where the L-SIG Duration is only used when HT-SIG CRC passes, significantly reduced the probability of misuse of the L-SIG Length field. The probability with the adopted resolution of the misuse of the L-SIG is comparable to the false positive of the HT-SIG CRC which would in effect cause a CCA busy at the recipient causing more harm. The statistics are explained in doc11-06/854. Therefore, the problem of the OBSS is mitigated. Also, refer to paragraph on page 93, line 56, in D1.04 for legacy devices. |  | Protection Mechanisms | Coexistence |  |  | U |  |  | 28
7890 | Takagi, Masahiro | 9.16.2 | 107 | 15 |  | Y | 107 | 15 | Long NAV | 9.16.2 | ST |  | D | Yuichi |  |  | If TXOP limit value is zero, long NAV should not be used. | Add a description to clarify this. | Deferred: for laer submission and discussion by Yuichi |  | Protection Mechanisms | Coexistence |  |  | U |  |  | 29
1322 | Fischer, Matthew | 9.16.2 | 107 | 22 | E | N | 107 | 22 | Long NAV | 9.16.2 | T |  | D | Matt Fischer |  |  | missing case | add a line to include the case of: "Transmissions by a receiver which is given a reverse direction grant." | Deferred for later submission by Matt Fischer |  | Protection Mechanisms | Coexistence |  |  | U |  |  | 30
3846 | Kandala, Srinivas | 9.16 | 107 |  | E | Y | 107 |  | Protection mechanisms for Aggregation Exchange Sequences | 9.16 | T |  | D | Srini |  |  | The description in this subclause is sort of an overkill. The mechanism to set NAV covering more than one MPDU is not new. Usage of Cf-End to reset the NAVs is not new either. The only thing that is really added is that any station may transmit a CF-End and reset the NAVs of the stations in the vicinity. | Move all the examples and descriptions to an informative annex. In this subclause just indicate that any station may reset the NAV of other stations in its vicinity by sending a CF-End. | Deferred for later submission or discussion with the author. Ref: CID2572 addresses the second sentence of proposed change. |  | Protection Mechanisms | Coexistence |  |  | U |  |  | 31
1320 | Fischer, Matthew | 9.16.1 |  |  |  | Y | 107 |  | Generally | 9.16.1 | T |  | D | Matt Fischer |  |  | Is this list complete? How about a MGMT-ACK exchange? | Allow a general form of any immediate-response exchange. | Deferred: for later submission by author |  | Protection Mechanisms | Coexistence |  |  | U |  |  | 32
2730 | Ji, Lusheng | 9.23.2, 9.23.3 | 129 | 5 |  | Y | 129 | 5 | STA CCA sensing 40/20MHz BSS | 9.23.2 | DT |  | D | Srini |  |  | 40 MHz (non-PCO) devices must perform CCA and CFP detection in the extension band for existing traffic and defer (including CFP respect). | Add language to prohibit devices from contributing interference to communications in progress (FCC requirement for unlicensed operation) | Deferred for later submission by Srini Kandala at October'06 F2F Adhoc |  | Coexistence | Coexistence |  |  | U |  |  | 33
2733 | Ji, Lusheng | 9.23 | 129 | 20 |  | Y | 129 | 20 | 40/20 Functional description | 9.23 | T |  | D | Srini |  |  | 40/20 is a PHY characteristic; most of these procedures belong in the PHY clause, not the MAC clause. | Move much of this to clause 20. Remainder seems to be a collection of various special cases of existing MAC procedures, where the MAC procedure may not be quite correct in general. But collecting all these in a PHY-specific sub-clause seems to me to be a bad idea; it would be better to adjust the procedures where they are explained normally, and note exceptions in those sub-clauses when the PHY is capable of multiple modes of operation. | Deferred for later submission by Srini Kandala at October'06 F2F Adhoc |  | Coexistence | Coexistence |  |  | U |  |  | 34
4791 | McCann, Stephen | 9.23 | 129 | 20 |  | Y | 129 | 20 | 40/20 Functional description | 9.23 | DT |  | D | Srini |  |  | It appears that 40 MHz operation is not very clearly explained when operating with legacy (i.e. non-HT) equipment. Although there is much detail within the draft about the mixed mode 20/40 MHz operation, there is lack of clarity about this issue | Clarification should be added, at some point, to clearly explain how 40 MHz operation works with legacy equipment. | Deferred for later submission by Srini Kandala at October'06 F2F Adhoc |  | Coexistence | Coexistence |  |  | U |  |  | 35
6768 | Moreton, Mike | 9.23 | 129 | 20 | T | Y | 129 | 20 |  | 9.23 | DT |  | R | Srini |  | 18 | The 2.4GHz band is far to crowded with legacy devices to allow a single device to use 40MHz of it. The concerns about the impact of 40MHz on a legacy OBSS also seem to be valid, even if (in my personal opinion) slightly exagerated. | Disallow 40MHz operation in the 2.4GHz band. | Deferred for later submission by Srini Kandala at October'06 F2F Adhoc |  | Coexistence | Coexistence | [5 empty] | 36
1516 | Godfrey, Tim | 9.23.1 | 129 | 23 |  | Y | 129 | 23 | Rules for operation in 40/20Mhz BSS | 9.23.1 | DT |  | D | Adachi |  |  | Sufficient rules and modes for 40/20MHz operation are described in 9.32.2. The PCO mode adds unnecessary complexity to the document for minimal benefit | Remove PCO here, in 11.16, and throughout the document | Deferred: for later submission by Tomoko |  | Coexistence | Coexistence |  |  | U |  |  | 37
3881 | Kandala, Srinivas | 9.23.1 | 129 | 24 |  | Y | 129 | 24 | Rules for operation in 40/20Mhz BSS | 9.23.1 | DT |  | D | Yuichi |  |  | A 40/20 MHz device that is operating under L-SIG TXOP Protection does not have to follow any other rules? Is this for real? This means that if the station uses this protection mechanism which essentially means use Mixed Mode before every frame it can happily go ahead and do nothing else before it does a 40 MHz transmission? | Clarify or delete the sentence. | Deferred: for later submission by Yuichi |  | Coexistence | Coexistence |  |  | U |  |  | 38
49 | Adachi, Tomoko | 9.23.2 | 129 | 27-30 |  | Y | 129 | 27 | STA CCA sensing 40/20MHz BSS | 9.23.2 | DT |  | D | Srini |  |  | When transmitting a 40 MHz PPDU, a STA shall sense CCA on both 20 MHz control channel and 20 MHz extension channel, or shall sense CCA on 40 MHz channel. | Change this paragraph to reflect the comment. | Deferred: later submission and discussion ref. CID2730 |  | Coexistence | Coexistence |  |  | U |  |  | 39
295 | Benveniste, Mathilde | 9.23.2 | 129 | 27 |  | Y | 129 | 27 | STA CCA sensing 40/20MHz BSS | 9.23.2 | DT |  | D | Srini |  |  | On the subject of STA CCA sensing 40/20MHz BSS, the draft states: "A STA transmitting a 40MHz PPDU (either a 40MHz HT PPDU or a legacy duplicate PPDU) shall sense CCA on the 20 MHz control channel and may sense CCA on the 20 MHz extension channel and combine the result with that from the control channel." CCA on the extension channel is important for coexistence with other 11n BSSs with overlapping coverage areas and for backward compatibility. OBSS Coexistence: Transmission on the extension channel without regard for what is happening in BSSs with overlapping coverage areas using the extension channel would result in collisions and thus lead to a possible net reduction in aggregate throughput. Backward compatibility: There are 200 million WiFi devices currently in use [according to a Broadcom white paper]. If an 11n 40 MHz station does not perform CCA, it will have a negative impact on the performance of these devices. | Require that a station perform CCA before transmitting on the extension channel. | Deferred for later submission by Srini Deferred for later submission and discussion by Mathilde Benveniste on Sept 19, 2006 Straw Poll (ref 06/1521r1) 24 yes, 18 no |  | Coexistence | Coexistence |  |  | U |  |  | 40
704 | de Courville, Marc | 9.23.2 | 129 | 27-34 |  | Y | 129 | 27 | STA CCA sensing 40/20MHz BSS | 9.23.2 | DT |  | D | Srini |  |  | Extension channel CCA should be ruled in the spec and mandated for granting fairness and interoperability with legacy stations for 40MHz operation. | Extension channel CCA should be mandated with a shall and possibly sensitivity threshold for the extension channel CCA should be reevaluated. | Deferred for later submission by Srini Kandala at October'06 F2F Adhoc |  | Coexistence | Coexistence |  |  | U |  |  | 41
1750 | Inoue, Yasuhiko | 9.23.2 | 129 | 27 |  | Y | 129 | 27 | STA CCA sensing 40/20MHz BSS | 9.23.2 | DT |  | D | Srini |  |  | CCA mechanism for 40MHz transmission is not acceptable. If there are no requirements on CCA on the extension channel and if 40MHz operation is regarded as a harmful operation mode to legacy and other systems operating on the extension channel, 40 MHz operation is very unlikely to be allowed in some regulatory regions. | CCA on the extension channel should be mandatory. | Deferred for later submission by Srini Kandala at October'06 F2F Adhoc |  | Coexistence | Coexistence |  |  | U |  |  | 42
2737 | Ji, Lusheng | 9.23.2 | 129 | 27 |  | Y | 129 | 27 | STA CCA sensing 40/20MHz BSS | 9.23.2 | T |  | D | Srini |  |  | CCA is part of PHY procedures, and told to MAC via PHY-CCA() | Move most of this sub-clause to clause 20. Keep a statement that the MAC shall not transmit if PHY-CCA(idle) is not true (which hopefully already appears elsewhere, and should not need repetition) | Deferred for later submission by Srini Kandala at October'06 F2F Adhoc |  | Coexistence | Coexistence |  |  | U |  |  | 43
4640 | Matsuo, Ryoko | 9.23.2 | 129 | 27-30 |  | Y | 129 | 27 | STA CCA sensing 40/20MHz BSS | 9.23.2 | DT |  | D | Srini |  |  | When transmitting a 40 MHz PPDU, a STA shall sense CCA on both 20 MHz control channel and 20 MHz extension channel, or shall sense CCA on 40 MHz channel. | Change this paragraph. | Deferred for later submission by Srini Kandala at October'06 F2F Adhoc |  | Coexistence | Coexistence |  |  | U |  |  | 44
6813 | Mujtaba, Syed Aon | 9.23.2 | 129 | 27 |  | Y | 129 | 27 | STA CCA sensing 40/20MHz BSS | 9.23.2 | DT |  | D | Srini |  |  | The interactions of 20 MHz legacy or HT devices with 40 MHz devices is complex and needs more consideration. The standard as written is likely to be unfair to 20 MHz devices. | Require devices to perform CCA on the extension channel (in addition to the already reqired CCA on the control channel). | Deferred for later submission by Srini Kandala at October'06 F2F Adhoc |  | Coexistence | Coexistence |  |  | U |  |  | 45
6938 | Nanda, Sanjiv | 9.23.2 | 129 | 27 |  | Y | 129 | 27 | STA CCA sensing 40/20MHz BSS | 9.23.2 | DT |  | D | Srini |  |  | STA may combine CCA on control cand extension channels. This does not allow STA to transmit on 20 MHz if the extension channel is sensed busy. | Replace with "STA may combine the result of CCA on the extension channel or may elect to make a 20 MHz transmission on the control channel if it senses the extension channel to be busy." | Deferred for later submission by Srini Kandala at October'06 F2F Adhoc |  | Coexistence | Coexistence |  |  | U |  |  | 46
7178 | Petranovich, James | 9.23.2 | 129 | 27 |  | Y | 129 | 27 | STA CCA sensing 40/20MHz BSS | 9.23.2 | DT |  | D | Srini |  |  | The interactions of 20 MHz legacy or HT devices with 40 MHz devices is complex and needs more consideration. The standard as written is likely to be unfair to 20 MHz devices. | Require devices to perform CCA on the extension channel (in addition to the already reqired CCA on the control channel). If the CCA indicates the extension channel is currently busy but the control channel is not, the STA must transmit in 20 MHz mode on the control channel. (This proposed solution is perhaps too simplistic and is proposed as a guideline and not a complete solution.) | Deferred for later submission by Srini Kandala at October'06 F2F Adhoc |  | Coexistence | Coexistence |  |  | U |  |  | 47
7319 | Reuss, Edward | 9.23.2 | 129 | 27 |  | Y | 129 | 27 | STA CCA sensing 40/20MHz BSS | 9.23.2 | ST |  | D | Srini |  |  | Ignoring overlapping BSSs as a "matter of policy" is very dangerous and open-ended. | Establish more explicit limits and terms by which an overlapping BSS on the extension channel may be ignored. | Deferred for later submission by Srini Kandala at October'06 F2F Adhoc |  | Coexistence | Coexistence |  |  | U |  |  | 48
7767 | SUGAWARA, TSUTOMU | 9.23.2 | 129 | 27-30 |  | Y | 129 | 27 | STA CCA sensing 40/20MHz BSS | 9.23.2 | DT |  | D | Srini |  |  | Transmission of a 40 MHz PPDU shall sense CCA on both control and extension channels, or shall sense CCA on 40 MHz channel. | Change the texts to reflect the comment. | Deferred for later submission by Srini Kandala at October'06 F2F Adhoc |  | Coexistence | Coexistence |  |  | U |  |  | 49
7839 | SURINENI, SHRAVAN | 9.23.2 | 129 | 27-30 |  | Y | 129 | 27 | STA CCA sensing 40/20MHz BSS | 9.23.2 | DT |  | D | Srini |  |  | For 40 Mhz transmissions, collisions can occur on 40 Mhz channels if CCA is not performed on the extension channel. | For 40 Mhz transmissions, CCA (ED or CS or a combination of both) shall be done on the extension channel. | Deferred for later submission by Srini Kandala at October'06 F2F Adhoc |  | Coexistence | Coexistence |  |  | U |  |  | 50
7893 | Takagi, Masahiro | 9.23.2 | 129 | 27 |  | Y | 129 | 27 | STA CCA sensing 40/20MHz BSS | 9.23.2 | DT |  | D | Srini |  |  | Carrier sensing is indispensable to achieve high MAC efficiency. A STA transmitting a 40MHz PPDU shall sense CCA on both the 20MHz control channel and 20MHz extension channel. | Mandate CCA on the extension channel. | Deferred for later submission by Srini Kandala at October'06 F2F Adhoc |  | Coexistence | Coexistence |  |  | U |  |  | 51
7894 | Takagi, Masahiro | 9.23.2 | 129 | 27 |  | Y | 129 | 27 | STA CCA sensing 40/20MHz BSS | 9.23.2 | ST |  | D | Srini |  |  | After 20MHz control channel frame exchange, it is less likely that a STA can capture a preamble of a frame in the extension channel and it is more likely that a STA captures a body of a frame in the extension channel. The energy detection sensitivity for the 20MHz extension channel shall be as sensible as the preamble detection sensitivity (i.e. the sensitivity for the lowest rate MCS) after 20MHz control channel frame exchange. After 40MHz frame exchange, the energy detection sensitivity may be less sensitive than the preamble detection sensitivity. | Specify CCA rule to reflect the comment. | Deferred for later submission by Srini Kandala at October'06 F2F Adhoc |  | Coexistence | Coexistence |  |  | U |  |  | 52
10016 | Xhafa, Ariton | 9.23.2 | 129 | 27 |  | Y | 129 | 27 | STA CCA sensing 40/20MHz BSS | 9.23.2 | DT |  | D | Srini |  |  | "A STA transmitting a 40 MHz PPDU (either a 40 MHz HT PPDU or a non-HT duplicate PPDU) shall sense CCA on the 20 MHz control channel and may sense CCA on the 20 MHz extension channel and combine the results with that from the control channel." The word "may" for CCA in the extension channel leads to unfairness (if CCA is not used for the extension channel)for OBSS that operate in the extension channel. | Change to "A STA transmitting a 40 MHz PPDU (either a 40 MHz HT PPDU or a non-HT duplicate PPDU) shall sense CCA on the 20 MHz control channel and shall sense CCA on the 20 MHz extension channel and combine the results with that from the control channel. A 20/40 capable STA that gains access of the 20 MHz control channel, can transmits a 40 MHz PPDU only if the CCA in the extension channel has been idle for at least SIFS time period " | Deferred for later submission by Srini Kandala at October'06 F2F Adhoc |  | Coexistence | Coexistence |  |  | U |  |  | 53
1655 | Hillman, Garth | 9.23 | 129 | 28 |  | Y | 129 | 28 | 40/20 Functional description | 9.23 | T |  | D | Srini |  |  | Needs informative introduction like clause 9.19, 9.20 and 9.21 | Add informative introduction | Deferred for later submission by Srini Kandala at October'06 F2F Adhoc |  | Coexistence | Coexistence |  |  | U |  |  | 54
106 | Asai, Yusuke | 9.23.2 | 129 | 28 |  | Y | 129 | 28 | STA CCA sensing 40/20MHz BSS | 9.23.2 | DT |  | D | Srini |  |  | The calculation for the extension channel CCA should be mandatory feature. In addition, The calculation for control and extention channel CCA should be done separately for interoperability between 40MHz HT-STAs and 20MHz Legacy/HT STAs. | Modify text to specify the mandatory feature for extension CCA calculation prior to transmission of 40MHz packet and to spesify individual calculation for control and extension channel CCAs as mandatory feature. | Deferred for later submission by Srini Kandala at October'06 F2F Adhoc |  | Coexistence | Coexistence |  |  | U |  |  | 55
291 | Benko, John | 9.23.2 | 129 | 28 |  | Y | 129 | 28 | STA CCA sensing 40/20MHz BSS | 9.23.2 | DT |  | D | Srini |  |  | The computation of the extension channel CCA should be mandated with a "shall" rather than a "may" and should be separate from the control channel CCA. Additionally, add text so that 40MHz transmission can only commence if both control and extension CCA expires. This is an interoperability issue with ALL 20MHz STAs (legacy and 11.n) that operate in extension channel. Note that section 11.16.1, page-157, line 25 states "AP shall sense the extension channel clear at least PIFS period." as rule for AP PCO, i.e. it needs to have CCA on extension channel. | Modify/add text to specify the mandatory requirement for CCA computation and checking before transmission of 40MHz MAC frame. | Deferred for later submission by Srini Kandala at October'06 F2F Adhoc |  | Coexistence | Coexistence |  |  | U |  |  | 56
712 | De Vegt, Rolf | 9.23.2 | 129 | 28 |  | Y | 129 | 28 | STA CCA sensing 40/20MHz BSS | 9.23.2 | DT |  | D | Srini |  |  | Current text does not describe mandatory behavior to ensure the integrity of CSMA/CA in the extension channel in 40Mhz operation. If this does not get fixed then there is a high risk that 802.11n compliant devices will enter the market that will cause severe interoperability problems and fairness problems vis a vis legacy devices and other .11n devices. | Prescribe normative behavior that makes sure that the throughput benefits of 40MHz modes can be achieved on a dynamic basiis, while an acceptable level of fairness vis a vis legacy devices and other .11n devices can be maintained. Recommend specification of mandatory CCA computation in the extension channel and checking before transmitting in 40MHz mode | Deferred for later submission by Srini Kandala at October'06 F2F Adhoc |  | Coexistence | Coexistence |  |  | U |  |  | 57
1503 | Gifford, Ian | 9.23.2 | 129 | 28 |  | Y | 129 | 28 | STA CCA sensing 40/20MHz BSS | 9.23.2 | DT |  | D | Srini |  |  | Sensing the extension channel CCA must be madatory. In addition, the statement that the CCA on the extension channel is "combined" with the CCA on the control channel lacks specificity. | Change "may sense CCA on the 20 MHz extension channel" to "shall sense CCA on the 20 MHz extension channel. Also, language needs to be added that makes it clear that STA'a shall not transmit 40 MHz PPDU's unless CCA is clear on both the control AND extension channels | Deferred for later submission by Srini Kandala at October'06 F2F Adhoc |  | Coexistence | Coexistence |  |  | U |  |  | 58
1517 | Godfrey, Tim | 9.23.2 | 129 | 28 |  | Y | 129 | 28 | STA CCA sensing 40/20MHz BSS | 9.23.2 | DT |  | D | Srini |  |  | CCA sensing on the 20MHz extension channel is necessary to ensure compatible operation with non-HT 802.11 devices operating on the extension channel | Change "may sense CCA on the 20 MHz extension channel" to "shall sense CCA on the 20 MHz extension channel. | Deferred for later submission by Srini Kandala at October'06 F2F Adhoc |  | Coexistence | Coexistence |  |  | U |  |  | 59
1559 | Hassan, Amer | 9.23.2 | 129 | 28 |  | Y | 129 | 28 | STA CCA sensing 40/20MHz BSS | 9.23.2 | DT |  | D | Srini |  |  | Computing of the extension channel CCA should be mandatory. From text it seems to be optional and this can cause interoperability problems | Edit text to make CCA extention channel mandatory. | Deferred for later submission by Srini Kandala at October'06 F2F Adhoc |  | Coexistence | Coexistence |  |  | U |  |  | 60
1625 | Heubaum, Karl | 9.23.2 | 129 | 28 |  | Y | 129 | 28 | STA CCA sensing 40/20MHz BSS | 9.23.2 | DT |  | D | Srini |  |  | Sensing CCA on the extension channel must be mandatory to avoid interfering with legacy 802.11a/b/g and 20MHz 802.11n BSSs. | Change “may sense CCA on the 20MHz extension channel” to “shall sense CCA on the 20MHz extension channel”. Language also needs to be added indicating that STAs shall not transmit 40MHz PPDUs unless CCA is clear on both the control and extension channels. | Deferred for later submission by Srini Kandala at October'06 F2F Adhoc |  | Coexistence | Coexistence |  |  | U |  |  | 61
1635 | Hiertz, Guido | 9.23.2 | 129 | 28 |  | Y | 129 | 28 | STA CCA sensing 40/20MHz BSS | 9.23.2 | DT |  | D | Srini |  |  | "may sense CCA on the 20 MHz extension channel". The 20MHz/40MHz procedure is interesting and definitely valuable to integrate. However, there seems to be uncertainty what policy as standard applies. | There needs to be clear policy whether IEEE 802.11 shall be based in general on CSMA/CA (then the current approach is not applicable) or if amendments may change the behavior of the MAC towards more efficient schemes (HCCA, MDA, PCF etc.) where sensing is not necessarily part of the medium access. | Deferred for later submission by Srini Kandala at October'06 F2F Adhoc |  | Coexistence | Coexistence |  |  | U |  |  | 62
1657 | Hillman, Garth | 9.23.2 | 129 | 28 |  | Y | 129 | 28 | STA CCA sensing 40/20MHz BSS | 9.23.2 | DT |  | D | Srini |  |  | It seems to me that since 802.11 is based on CSMA we need to make carrier sensing a mandatory requirement; it does not seem rational that a STA could just start transmitting on the extension channel without first determining its status. I realize there is a special committee looking into this and I will await its decision and rationale before considering changing my vote to yes. | wait for the special committee to render its recommendation and, carefully listen to the rationale if the decision is not to change may to shall. | Deferred for later submission by Srini Kandala at October'06 F2F Adhoc |  | Coexistence | Coexistence |  |  | U |  |  | 63
2738 | Ji, Lusheng | 9.23.2 | 129 | 28 |  | Y | 129 | 28 | STA CCA sensing 40/20MHz BSS | 9.23.2 | DT |  | D | Srini |  |  | CCA for both channels should be mandatory. 40 MHz transmission should consider CCA of both channels, not just control channel. | Modify text to reflect that CCA testing on both the control and extension channels mandatory for 40 MHz transmissions. | Deferred for later submission by Srini Kandala at October'06 F2F Adhoc |  | Coexistence | Coexistence |  |  | U |  |  | 64
3882 | Kandala, Srinivas | 9.23.2 | 129 | 28 |  | Y | 129 | 28 | STA CCA sensing 40/20MHz BSS | 9.23.2 | DT |  | D | Srini |  |  | Experiments, existing implementations and simulations have been shown (and can be provided to the group) that not sensing the extension channel CCA is not an option and that the extension channel should be sensed to ensure at least certain level of fairness on the transmissions on the secondary channel. This seriously affects the operation of legacy and non-legacy devices (20 MHz only) on the extension channel. | Replace the "may" with "shall" - delete Note 1 (which is a meaningless note anyway) | Deferred for later submission by Srini Kandala at October'06 F2F Adhoc |  | Coexistence | Coexistence |  |  | U |  |  | 65
4084 | Kerry, Stuart | 9.23.2 | 129 | 28 |  | Y | 129 | 28 | STA CCA sensing 40/20MHz BSS | 9.23.2 | DT |  | D | Srini |  |  | "may sense CCA on the 20 MHz extension channel". It is already bad enough that the NAV cannot be followed on the extension channel, so doing CCA should be the absolute minimum must. | Let's wait for the corresponding adhoc group to finalize. | Deferred for later submission by Srini Kandala at October'06 F2F Adhoc |  | Coexistence | Coexistence |  |  | U |  |  | 66
4188 | Kleindl, Guenter | 9.23.2 | 129 | 28 |  | Y | 129 | 28 | STA CCA sensing 40/20MHz BSS | 9.23.2 | DT |  | D | Srini |  |  | Extension channel CCA should be required to protect stations using 20MHz transmission | Change text to require CCA checking before transmission of 40MHz packet | Deferred for later submission by Srini Kandala at October'06 F2F Adhoc |  | Coexistence | Coexistence |  |  | U |  |  | 67
4574 | Malek, Majid | 9.23.2 | 129 | 28 |  | Y | 129 | 28 | STA CCA sensing 40/20MHz BSS | 9.23.2 | DT |  | D | Srini |  |  | The control channel and extension channel CCA must expire before 40 MHz transmission can commennce or there will be interoperability issues with 20MHz clients. | Modify text to require mandatory CCA computation in both control and extension channel before transmission of 40MHz MAC frame. | Deferred for later submission by Srini Kandala at October'06 F2F Adhoc |  | Coexistence | Coexistence |  |  | U |  |  | 68
6769 | Moreton, Mike | 9.23.2 | 129 | 28 |  | Y | 129 | 28 | STA CCA sensing 40/20MHz BSS | 9.23.2 | DT |  | D | Srini |  |  | I feel slightly embarrassed to make this comment, as one of the people who initially argued against the need to run CCA on the secondary channel within WWiSE. However, I've since been convinced that while this may be theoretically correct, it doesn't work well in practice. Firstly even if implemented correctly it can cause significant impact to a legacy OLBSS (that could have QoS streams active...) during the period before switch over occurs. Secondly it's going to encourage lower quality manufacturers to ignore the issue altogether, which could have a even more drastic effect on OLBSS. | Change "and may sense CCA on the 20 MHz extension channel" to "and shall sense CCA on the 20 MHz extension channel". | Deferred for later submission by Srini Kandala at October'06 F2F Adhoc |  | Coexistence | Coexistence |  |  | U |  |  | 69
7012 | Ogawa, Masakatsu | 9.23.2 | 129 | 28 |  | Y | 129 | 28 | STA CCA sensing 40/20MHz BSS | 9.23.2 | DT |  | D | Srini |  |  | To keep backward compatility and interoperability between 40MHz HT-STAs and 20MHz Legacy/HT STAs, the calculation for the extension channel CCA and the individual calculation for control and extention channel CCA should be mandatory features. | Modify text to specify the mandatory feature for extension CCA calculation prior to transmission of 40MHz packet. | Deferred for later submission by Srini Kandala at October'06 F2F Adhoc |  | Coexistence | Coexistence |  |  | U |  |  | 70
7282 | Raissinia, Ali | 9.23.2 | 129 | 28 |  | Y | 129 | 28 | STA CCA sensing 40/20MHz BSS | 9.23.2 | DT |  | D | Srini |  |  | Sensing of the extension CCA should be a "shall" rather than a "may". Additionally, add text so that 40MHz transmission can only commence if both control and extension CCA are clear. The control channel uses the "normal" backoff procedure while extension channel shall use at least PIFS idle time before any 40MHz transmission can occur. This is an interoperability issue with ALL 20MHz STAs (legacy and 11.n) that operate in extension channel. Note that section 11.16.1, page-157, line 25 states "AP shall sense the extension channel clear at least PIFS period." as rule for AP PCO, i.e. it needs to have CCA on extension channel. | Modify/add the stated text. Also, see my comment (reference to section 11.15.1) regarding 25MHz separation for transmission of duplicated MAC protection frame in 2.4GHz band. | Deferred for later submission by Srini Kandala at October'06 F2F Adhoc |  | Coexistence | Coexistence |  |  | U |  |  | 71
7473 | Soomro, Amjad | 9.23.2 | 129 | 28 |  | Y | 129 | 28 | STA CCA sensing 40/20MHz BSS | 9.23.2 | DT |  | D | Srini |  |  | "may sense CCA on the 20 MHz extension channel". It is already bad enough that the NAV cannot be followed on the extension channel, so doing CCA should be the absolute minimum must. | This problem is being discussed in an ad-hoc group. Make CCA sensingand NAV setting mandatory in extension channel. | Deferred for later submission by Srini Kandala at October'06 F2F Adhoc |  | Coexistence | Coexistence |  |  | U |  |  | 72
7922 | Takeda, Daisuke | 9,23.2 | 129 | 28 |  | Y | 129 | 28 | STA CCA sensing 40/20MHz BSS | 9.23.2 | DT |  | D | Srini |  |  | CCA on the extension channel is required in order to avoid interference to/from OBSS. | I recommend to replace the text with the following. "A STA transmitting a 40MHz PPDU (either a 40MHz HT PPDU or a non-HT duplicate PPDU) shall sense CCA on the 20MHz control channel and shall sense CCA on the 20MHz extension channel and combine the result with that from the control channel. This combination scheme is alternatively achieved by CCA on one 40MHz channel" | Deferred: later submission and discussion |  | Coexistence | Coexistence |  |  | U |  |  | 73
8200 | van Zelst, Allert | 9.23.2 | 129 | 28 |  | Y | 129 | 28 | STA CCA sensing 40/20MHz BSS | 9.23.2 | DT |  | D | Srini |  |  | If the CCA "may" be sensed on the extension channel, then this causes interoperability issues with the stations of which the control/communication channel is in the extension channel. So this effects both legacy and 11n devices that operate in the extension channel. | Modify/add text to specify the mandatory requirement, before a 40 MHz packet is to be sent, to compute and check the CCAs on both the control and the extension channel. | Deferred for later submission by Srini Kandala at October'06 F2F Adhoc |  | Coexistence | Coexistence |  |  | U |  |  | 74
8284 | Wong, Timothy | 9.23.2 | 129 | 28 |  | Y | 129 | 28 | STA CCA sensing 40/20MHz BSS | 9.23.2 | DT |  | D | Srini |  |  | CCA should be mandatory on both 20 MHz channels, when in 40 MHz mode. Without this mechanism, the AP will not be "neighbor friendly" and will degrade the performance of neighboring Aps. | Make checking CCA on both 20 MHz channels before transmission in 40MHz mandatory | Deferred for later submission by Srini Kandala at October'06 F2F Adhoc |  | Coexistence | Coexistence |  |  | U |  |  | 75
10293 | Hayes, Kevin | 9.23.2 | 129 | 28 |  | N | 129 | 28 | STA CCA sensing 40/20MHz BSS | 9.23.2 | DT |  | D | Srini |  |  | Without sensing CCA on the 20MHz extension channel, a 40MHz STA will potentially collide with traffic of the 20MHz extension channel network. | Change "may" to "shall" | Deferred for later submission by Srini Kandala at October'06 F2F Adhoc |  | Coexistence | Coexistence |  |  | U |  |  | 76
10379 | Engwer, Darwin | 9.23.2 | 129 | 28 |  | Y | 129 | 28 | STA CCA sensing 40/20MHz BSS | 9.23.2 | DT |  | D | Srini |  |  | Optional sensing on the extension channel will create huge problems when 802.11n devices are deployed along side existing (802.11a and 802.11b/g) devices. | make sensing on the extension channel mandatory, at least to the level of detecting energy, although I would support more advanced sensing too (although burdening the extension channel sensing mechanism with a complete second receive chain is (I believe) too onerous)). | Deferred for later submission by Srini Kandala at October'06 F2F Adhoc |  | Coexistence | Coexistence |  |  | U |  |  | 77
1449 | Fischer, Matthew | 9.23.2 | 129 | 29 |  | Y | 129 | 29 | STA CCA sensing 40/20MHz BSS | 9.23.2 | T |  | D | Srini |  |  | combine the result and do what with it? | add the sentence "Back-off and AIFS are derived from the corresponding CCA used for transmission." to the end of the paragraph | Deferred for later submission by Srini Kandala at October'06 F2F Adhoc |  | Coexistence | Coexistence |  |  | U |  |  | 78
1524 | Gong, Michelle | 9.23.2 | 129 | 29 |  | Y | 129 | 29 | STA CCA sensing 40/20MHz BSS | 9.23.2 | DT |  | D | Srini |  |  | The text seems to suggest a mandatory CCA on the 20MHz control channel and an optional CCA on the 20 MHz extension channel. The explanation is "This allows far away overlapping BSSs on the extension channel to be ignored or to inhibit 40MHz transmissions as a matter of policy" Not only is this operation not compliant with the original and highly robust 802.11 standard, it is problematic when an OBSS is nearby. | A station should sense CCA (and virtual NAV) on every channel it is about to transmit on. | Deferred for later submission by Srini Kandala at October'06 F2F Adhoc |  | Coexistence | Coexistence |  |  | U |  |  | 79
4792 | McCann, Stephen | 9.23.2 | 129 | 29 |  | Y | 129 | 29 | STA CCA sensing 40/20MHz BSS | 9.23.2 | DT |  | D | Srini |  |  | How are 'far-away overlapping' BSSs actually characterized. This parameter requires some clarification | Clarification is required for 'far away' | Deferred for later submission by Srini Kandala at October'06 F2F Adhoc |  | Coexistence | Coexistence |  |  | U |  |  | 80
12111 | Hart, Brian | 9.23.2 | 129 | 29 |  | Y | 129 | 29 | STA CCA sensing 40/20MHz BSS | 9.23.2 | DT |  | D | Srini |  |  | "This allows far away overlapping BSSs on the extension channel to be ignored or to inhibit 40MHz transmissions as a matter of policy" yet (a) no mechanism is provided to assure us that they are indeed far away, and (b) this inefficiency arises in normal 20/20 transmissions too. If this inefficiency were that easy to fully fix, it would have been fully fixed a long time ago. If the authors believe that they have fully fixed this inefficiency then they should bring their solution to 802.11, and allow every device - 20 MHz devices included - to gain the benefit of this fix. Conversely, if the authors have not fully fixed this inefficiency, then why is it being allowed for 40 MHz? | a station must sense CCA (and virtual NAV) on every channel it is about to transmit on. If the STA cannot do that, then it shall either (a) not transmit now, (b) revert to 20MHz operation, or c) perform scanning beforehand of overlapping channels, and regularly during use, to assure itself that the overlapping channels are clear enough that the device's CCA and virtual NAV would not be triggered more than 1% of the time (if it were a 20MHz device on that overlapping channel). The in-service scanning should be performed by the AP or by clients at the AP's behest. The in-service scanning shall detect overlapping channel activity within a short period of time, say 1 sec. When detected, the AP shall vacate the overlapping channel (e.g. revert to 20 MHz operation or find a new clear 40 MHz channel) within a short period of time, say 1 sec. | Deferred for later submission by Srini Kandala at October'06 F2F Adhoc |  | Coexistence | Coexistence |  |  | U |  |  | 81
12245 | Kruys, Jan | 9.23.2 | 129 | 29 |  | Y | 129 | 29 | STA CCA sensing 40/20MHz BSS | 9.23.2 | DT |  | D | Srini |  |  | "This allows far away overlapping BSSs on the extension channel to be ignored or to inhibit 40MHz transmissions as a matter of policy" The success of 802.11 as a systems is largely thanks ot its robustness and its ability to share spectrum gracefully. This text ignores that and steers towards a bias favoring 40MHz transmissions. This may be understandable from a psychology point of view - it took ages to get this compromise worked out - but the market is not waiting for this sort of unproductive features in the standard. | It should be required that a station must sense CCA (and virtual NAV) on an extension channel it is about to transmit on. If the STA cannot do that, then it shall either (a) not transmit now, (b) revert to 20MHz operation, or c) perform scanning beforehand of overlapping channels, and regularly during use, to assure itself that the overlapping channels are clear enough that the device's CCA and virtual NAV would not be triggered more than 1% of the time (if it were a 20MHz device on that overlapping channel). The in-service scanning should be performed by the AP or by clients at the AP's behest. The in-service scanning shall detect overlapping channel activity within a short period of time, say 1 sec. When detected, the AP shall vacate the overlapping channel (e.g. revert to 20 MHz operation or find a new clear 40 MHz channel) within a short period of time, say 1 sec. | Deferred for later submission by Srini Kandala at October'06 F2F Adhoc |  | Coexistence | Coexistence |  |  | U |  |  | 82
7923 | Takeda, Daisuke | 9,23.2 | 129 | 31 |  | Y | 129 | 31 | STA CCA sensing 40/20MHz BSS | 9.23.2 | DT |  | D | Srini |  |  | "A STA transmitting a 20MHz PPDU shall sense CCA of the control channel only" may cause a problem. 40MHz Upper/Lower Mode follow 40MHz spectrum mask in PHY spec due to the local leak and image signal. In such mode, CCA on both the control channel and the extension channel will be required as far as 40MHz spectrum mask is applied. | I recommend to replace the text with the following. "A STA transmitting a 20MHz PPDU shall sense CCA of the control channel only but shall sense CCA of the extension channel when 40MHz Upper/Lower Mode is applied for the transmission" | Deferred: later submission and discussion |  | Coexistence | Coexistence |  |  | U |  |  | 83
11730 | Marshall, Bill | 9.23.2 | 129 | 31 |  | Y | 129 | 31 | STA CCA sensing 40/20MHz BSS | 9.23.2 | DT |  | D | Srini |  |  | 40 MHz (non-PCO) devices must perform CCA detection in the extension band for existing traffic and defer to it. | Add normative text that prohibits devices from contributing interference to communications in progress (FCC requirement for unlicensed operation) | Deferred for later submission by Srini Kandala at October'06 F2F Adhoc |  | Coexistence | Coexistence |  |  | U |  |  | 84
1450 | Fischer, Matthew | 9.23.2 | 129 | 33 |  | Y | 129 | 33 | STA CCA sensing 40/20MHz BSS | 9.23.2 | T |  | D | Srini |  |  | in addition to what? Compare to what? | delete the sentence | Deferred for later submission by Srini Kandala at October'06 F2F Adhoc |  | Coexistence | Coexistence |  |  | U |  |  | 85
1495 | Frederiks, Guido | 9.23.2 |  |  |  | Y | 129 |  | STA CCA sensing 40/20MHz BSS | 9.23.2 | DT |  | D | Srini |  |  | There are lagacy interoperability issues if the extension channel CCA is not properly observered to be idle, before a 40Mhz transmission starts. Unnecessary collisions happen and which would totally kill the legacy transsmissions and is also bad for the 40MHz HT transmissions, which will also get corrupted. | Make and specify a mandatory scheme for handling the extention channel CCA. | Deferred for later submission by Srini Kandala at October'06 F2F Adhoc |  | Coexistence | Coexistence |  |  | U |  |  | 86
3513 | Jones, VK | 9.23.2 |  |  |  | Y | 129 |  | STA CCA sensing 40/20MHz BSS | 9.23.2 | DT |  | D | Srini |  |  | The computation of both the control and extension channel CCA should be mandated. | Mandate the independent computation of two CCA signals representing the control and extension channel. | Deferred for later submission by Srini Kandala at October'06 F2F Adhoc |  | Coexistence | Coexistence |  |  | U |  |  | 87
3514 | Jones, VK | 9.23.2 |  |  |  | Y | 129 |  | STA CCA sensing 40/20MHz BSS | 9.23.2 | DT |  | D | Srini |  |  | Transmission on the extension channel should not begin unless the CCA for the extension channel is idle. Add text so that 40MHz transmission can only begin once CCA is clear, whether it is both the CCA for the extension and control channel or a CCA of the composite 40MHz. | Add this requirment. | Deferred for later submission by Srini Kandala at October'06 F2F Adhoc |  | Coexistence | Coexistence |  |  | U |  |  | 88
3515 | Jones, VK | 9.23.2 |  |  |  | Y | 129 |  | STA CCA sensing 40/20MHz BSS | 9.23.2 | DT |  | D | Srini |  |  | For maximum fairness, there should be two backoff engines which compute the allowable time to contend on the control and extension channel independently. These backoff engines will use different CCA signals from the control and extension channel. This gives maximum fairness to the legacy stations on the extension channel once a collision occurs between an HT-40 transmission and a legacy station on the extension channel. | Add this requirment. | Deferred for later submission by Srini Kandala at October'06 F2F Adhoc |  | Coexistence | Coexistence |  |  | U |  |  | 89
4804 | McNamara, Darren | 9.23.2 | 129 |  |  | Y | 129 |  | STA CCA sensing 40/20MHz BSS | 9.23.2 | DT |  | D | Srini |  |  | STAs transmitting 40MHz PPDUs are not currently required to sense CCA on the extension channel | Change text so that STAs transmitting 40MHz PPDUs shall sense CCA on the extension channel. | Deferred for later submission by Srini Kandala at October'06 F2F Adhoc |  | Coexistence | Coexistence |  |  | U |  |  | 90
7372 | Scarpa, Vincenzo | 9.23.2, 9.23.4 | 129, 130 |  |  | Y | 129 |  | STA CCA sensing 40/20MHz BSS | 9.23.2 | T |  | D | Srini |  |  | CCA and NAV setting in 40/20MHz BSS should be better defined. |  | Deferred for later submission by Srini Kandala at October'06 F2F Adhoc |  | Coexistence | Coexistence |  |  | U |  |  | 91
7673 | Stephens, Adrian | 9.23.2 |  |  |  | N | 129 |  | STA CCA sensing 40/20MHz BSS | 9.23.2 | DT |  | D | Srini |  |  | "Back-off and AIFS are derived from the corresponding CCA used for transmission." - this is opaque, what does "derived from" mean |  | Deferred for later submission by Srini Kandala at October'06 F2F Adhoc |  | Coexistence | Coexistence |  |  | U |  |  | 92
7926 | TAMAKI, Tsuyoshi | 9.23.2 | 129 |  |  | Y | 129 |  | STA CCA sensing 40/20MHz BSS | 9.23.2 | DT |  | D | Srini |  |  | CCA on the 20MHz extension channel should be mandatory. | specify the mandatory requirement for CCA on the 20MHz extension channel before transmission of 40MHz MAC frame. | Deferred for later submission by Srini Kandala at October'06 F2F Adhoc |  | Coexistence | Coexistence |  |  | U |  |  | 93
10017 | Xhafa, Ariton | 9.23.2 | 129 |  |  | Y | 129 |  | STA CCA sensing 40/20MHz BSS | 9.23.2 | T |  | D | Srini |  |  | Note 2 in line 33-34 says "compare from both control and extension channels". What does this mean? What to compare? | Needs to be clarified. | Deferred for later submission by Srini Kandala at October'06 F2F Adhoc |  | Coexistence | Coexistence |  |  | U |  |  | 94
10018 | Xhafa, Ariton | 9.23.2 | 129 |  |  | Y | 129 |  | STA CCA sensing 40/20MHz BSS | 9.23.2 | T |  | D | Srini |  |  | The statement in line 31-32 is not correct. A 20/40 MHz capable STA may transmit a 20 MHz PPDU because it sensed that the extension channel was busy. | Issue needs to be resolved | Deferred for later submission by Srini Kandala at October'06 F2F Adhoc |  | Coexistence | Coexistence |  |  | U |  |  | 95
7320 | Reuss, Edward | 9.23.4 | 130 | 6 |  | Y | 130 | 6 | NAV assertion in 40/20Mhz BSS | 9.23.4 | DT |  | D | Srini |  |  | This is a license to commit murder. It's also likely to be counterproductive if there are strong signal STAs in the OBSS on the extension channel, as they will constantly corrupt the data transmitted in the 40 MHz packet. See also 11.15.1, page 152, line 13. | Recommend a more cautious approach to the NAV in the extension channel. Alternatives include monitoring the extension channel activity either directly or via TGk statistics. If the extension channel is heaviliy used and includes devices with a strong signal streangth (actual numbers TBD), then the NAV on the extension channel OBSS must be read and enforced. Otherwise, the OBSS on the extension channel may be safely ignored. | Deferred for later submission by Srini Kandala at October'06 F2F Adhoc |  | Coexistence | Coexistence |  |  | U | X |  | 96
7840 | SURINENI, SHRAVAN | 9.23.4 | 130 | 6-7 |  | Y | 130 | 6 | NAV assertion in 40/20Mhz BSS | 9.23.4 | DT |  | D | Srini |  |  | STA not updating NAV in response to 20 MHz frames received on the extension channel may lead to collisions. The STA should not attempt to make a 40 MHz transmission in such case. | Remove the two lines and change to "If A STA has the capability to receive 20MHz frames on extension channel, it will not attempt a 40MHz transmission when the CCA/NAV in the extension channel indicates a busy medium" | Deferred for later submission by Srini Kandala at October'06 F2F Adhoc |  | Coexistence | Coexistence |  |  |  | similar to 7320 |  | 97
10388 | Shao, Huai-Rong | 9.23.4 | 130 | 8 |  | N | 130 | 8 | NAV assertion in 40/20Mhz BSS | 9.23.4 | DT |  | D | Srini |  |  | If a STA doesn't set its NAV in response to 20Mhz frames received at the extension channel, collision could happen at extension channel | Maintain separate NAVs at control and extension channel, and a STA transmitting a 40Mhz PPDU (either a 40Mhz HT PPDU or a non-HT duplicate PPDU ) could encounter collision with transmission on the extension channel. | Deferred for later submission by Srini Kandala at October'06 F2F Adhoc |  | Coexistence | Coexistence |  |  |  | similar to 7320 |  | 98
7897 | Takagi, Masahiro | 9.23.5 | 130 | 9 |  | Y | 130 | 9 | Frame transmission in 40/20Mhz BSS | 9.23.5 | ST |  | D | Srini |  |  | 20MHz capable STAs and/or non-HT STAs in OBSS shall be protected. | Add text to reflect the comment. | Deferred for later submission by Srini Kandala at October'06 F2F Adhoc |  | Coexistence | Coexistence |  |  | U |  |  | 99
3884 | Kandala, Srinivas | 9.23.5 | 130 | 15 |  | Y | 130 | 15 | Frame transmission in 40/20Mhz BSS | 9.23.5 | DT |  | D | Solomon |  |  | Define a HT control frame - a control frame that is sent at HT rates - but then I thought 9.6 says that all control frames are sent at non_HT Basic rates. Please clarify the intent | As suggested | Deferred for later submission by Srini Kandala at October'06 F2F Adhoc |  | Coexistence | Coexistence |  |  | U | similar to 7283 which was already resolved |  | 100
69 | Alexander, Thomas | 9.23.6 | 130 | 16 |  | Y | 130 | 16 | Protection in 40/20MHz BSS | 9.23.6 | DT |  | D | Srini |  |  | The 40/20 MHz protection mechanism is not adequately explained. For example, 9.23.2 makes it optional for STAs and APs to sense CCA on the extension channel. In this case, how can the RTS/CTS or CTS-to-self mechanisms possibly function properly on two channels? Further, should the STA maintain two sets of NAVs, one for each channel? In this case, can the STA ever gain access to the medium under busy situations? Finally, in the 2.4 GHz band the control and extension channels are spaced such that they do not coincide with the non-overlapping channels currently used (1, 6, 11); in this case, the existence of a 40/20 STA may render virtually the whole of the 2.4 GHz band unusable by legacy STA types. | Clarify the 40/20 MHz protection mechanism, with particular reference to coexistence with legacy STAs operating on currently non-overlapping channels. Also provide normative text to indicate how the CCA mechanism is supposed to work with a 40 MHz STA. Subclause 9.23.2 is extremely vague, mainly consisting of hints and allegations, and is sure to lead to large amounts of interoperability issues. | Deferred for later submission by Srini Kandala at October'06 F2F Adhoc |  | Coexistence | Coexistence |  |  | U |  |  | 101
12265 | Montemurro, Michael | 9.23.6 | 130 | 16 |  | Y | 130 | 16 | Protection in 40/20MHz BSS | 9.23.6 | ST |  | D | Srini |  |  | This section does not clearly explain how protection mechanisms work in a BSS where there is a mixture of HT and non-HT STA's. How does the AP advertise that protection is enabled? Is there policy information that needs to be set at the AP to indicate protection, such as which modes are supported? What is the effect on adjacent channels in the 2.4GHz spectrum. | The section needs to clearly explain how protection works when the BSS includes both HT and non-HT STA's. | Deferred for later submission by Srini Kandala at October'06 F2F Adhoc |  | Coexistence | Coexistence |  |  | U |  |  | 102
11739 | Marshall, Bill | 9.23.6 | 130 | 17 |  | Y | 130 | 17 | Protection in 40/20MHz BSS | 9.23.6 | T |  | D | Srini |  |  | This text belongs in the same clause as normal protection measures | as in comment | Deferred for later submission and discussion. Ref CID2743 |  | Coexistence | Coexistence |  |  | U | CID2743 not in spreadsheet. It has already been resolved |  | 103
3885 | Kandala, Srinivas | 9.23.6 | 130 | 20 |  | Y | 130 | 20 | Protection in 40/20MHz BSS | 9.23.6 | DT |  | D | Srini |  | 18 | I generally have a difficulty in understanding this paragraph. 1. Can you please elaborate how an A-MPDU frame provides protection on the extension channel? 2. Can you also please explain how an MPDU in a 20 MHz can be used for protection - more importantly can you explain what it is protecting (I just couldnt understand the last sentence - i read quite a few times) | As suggested | Deferred See CID1519 |  | Coexistence | Coexistence |  |  | U |  |  | 104
1519 | Godfrey, Tim | 9.23.6 | 130 | 20-21 | T | N | 130 | 20 |  | 9.23.6 | ST |  | D | Srini | 1572r00 | 18 | The list of protection options is prefaced as "non HT control frames". But some members of the list are HT frames (A-MPDU) and are not control frames. | Re-word to clarify which frames are HT and non-HT and how they are used to provide protection. | Submission 06/1572r0 discussed on telecon and resolved that more work needs to be done. Deferred for submission in Oct. Deferred for submission by Srini on Sept 18, 2006. Countered: by replacing the following text: "If such protection is needed, it shall be implemented in the following way: non-HT control frames RTS/CTS, MPDU/Ack or A-MPDU/BlockAck, or CTS-to-self may be used for protection. MPDU/Ack shall only be used for protection of the transmission in a 20MHz wide channel." with "When the operating mode is 11, then the protection shall be implemented using one of the following frame exchanges, where the frames in the exchange are non-HT frames: any control frame sequence, for example RTS/CTS; MPDU/Ack; or CTS-to-self. When the operating mode is 10, then the protection shall be implemented using one of the following frame exchanges, where the frames in the exchange may be either non-HT frames or HT frames: any control frame sequence, including, for example, RTS/CTS; MPDU/Ack; A-MPDU/BlockAck; or CTS-to-self." Replace the following: "an RTS or CTS-to-self" on line 24 with "protection frames" and delete ", as well using the non-HT duplicate mode when transmitting a CTS response." on line 25. | [6 empty] | Unclear if this was approved by group yet |  | 105
6943 | Nanda, Sanjiv | 9.23.6 | 130 | 21 |  | N | 130 | 21 | Protection in 40/20MHz BSS | 9.23.6 | DT |  | D | Srini |  | 18 | Should these non-HT control frame transmission be duplicate? | Indicate that these shall be "duplicate non-HT" frames | Deferred See CID1519 |  | Coexistence | Coexistence |  |  | U |  |  | 106
10020 | Xhafa, Ariton | 9.23.5 | 130 |  |  | Y | 130 |  | Frame transmission in 40/20Mhz BSS | 9.23.5 | DT |  | D | Srini |  |  | Detection of interference in the extension channel can be beneficial, especially if the HT STA receives a non-HT duplicate frame; e.g., RTS/CTS. | Add the following: "A 40/20 MHz capable STA that receives a non-HT duplicate frame and can correctly decode the control channel portion of the frame and detects interference in the extension channel, shall reply with a non-HT 20 MHz frame. The initiator may continue transmission in 20 MHz control channel or may abort continuation of the TXOP." | Deferred for later submission by Srini Kandala at October'06 F2F Adhoc |  | Coexistence | Coexistence |  |  | U |  |  | 107
52 | Adachi, Tomoko | 9.23.6 | 130 |  |  | Y | 130 |  | Protection in 40/20MHz BSS | 9.23.6 | T |  | D | Srini/Assaf |  |  | It is not clear how a 40/20 STA in 40 MHz mode shall respond to a 20 MHz RTS. It shall respond with a 20 MHz CTS, not a duplicate mode because of the danger of interfering other transmission in the extension channel. | Add a text to reflect the comment. | Deferred for later submission |  | Coexistence | Coexistence |  |  | U |  |  | 108
7898 | Takagi, Masahiro | 9.23.6 | 130 |  |  | Y | 130 |  | Protection in 40/20MHz BSS | 9.23.6 | ST |  | D | Srini/Assaf |  |  | It is not clear how a STA in 40MHz mode respond to 20MHz RTS. It shall respond with 20MHz CTS. | Add text to reflect the comment. | Deferred for later submission |  | Coexistence | Coexistence |  |  | U | Similar to CID52 |  | 109
53 | Adachi, Tomoko | 9.23.7 | 131 | 1-2 | T | Y | 131 | 1 |  | 9.23.7 | T |  | A |  |  |  | CF-End should be sent in 40 MHz HT PPDU in the 40 MHz phase of PCO. | Add a description here that a CF-End frame shall be a 40 MHz HT PPDU during 40 MHz phase in PCO. | Accepted: Change the sentence in 9.20.5 in draft D1.03 to An HT STA that uses a non-HT duplicate transmission to establish protection of its TXOP shall send a CF-End in non-HT duplicate mode except during the 40MHz phase of PCO operation. During the 40 MHz phase of PCO operation, an HT STA that uses a non-HT duplicate mode to establish protection of its TXOP shall send a CF-End in a 40 MHz HT PPDU. |  | Coexistence | Coexistence |  |  | U | Should have been removed for motion but resolution was truncated. Need to repair and remotion. |  | 110
6799 | Morioka, Yuichi | 9.23.6 | 133 | 27 |  | Y | 133 | 27 | Protection in 40/20MHz BSS | 9.23.6 | DT |  | D | Srini |  |  | L-SIG TXOP Protection shall be allowed when Operating mode = 11 or 10 | Add after line 27; "L-SIG TXOP Protection may also be used when Operating mode = 11 or 10" | Deferred for later submission by Srini Kandala at October'06 F2F Adhoc |  | Coexistence | Coexistence |  |  | U |  |  | 111
3614 | Kandala, Srinivas | 11.9.5 |  |  |  | Y | 149 |  | Channel Selection Methods for 20/40 MHz Operation | 11.9.5 | DT |  | D | Srini |  |  | The indicated "co-existence" is not sufficient. There is no guidance on how often the scanning should be done; how the scanning should be performed during large data transfer. All the text appears to say is "apple pie is good, be nice" | Mandate that all stations maintain a extension channel CCA and will combine it with control channel CCA for their backoff counter decrement and transmission decisions. Further mandate that the AP should monitor traffic periodically (by scanning the channel at least once every dot11ScanPeriod) on the extension channel and use DFS based on the amount of load on the extension channel. Of course, I would greatly appreciate if a more thorugh mechanism is put in, but the above is a minimum. | Deferred for later discussion with CCA topic. |  | Coexistence | Coexistence |  |  | U |  | 11.10.8 | 112
1061 | Fischer, Matthew | 11.9.5.1 | 150 | 2 |  | Y | 150 | 2 | Introduction | 11.9.5.1 | T |  | D | Sanjiv |  |  | do you mean "BSSs" instead of "devices" | change "devices" to "BSSs" | Deferred for later submission by Sanjiv Nanda at October'06 F2F Adhoc |  | Coexistence | Coexistence |  |  |  |  | 11.10.8.1 page 136, line 40 | 113
12112 | Hart, Brian | 11.9.5.2 | 150 | 7 |  | Y | 150 | 7 | Rules | 11.9.5.2 | DT |  | D | Sanjiv |  |  | Manual configuration ends up as "users chooses 40 MHz on their lucky number channel", and thus is not backwards compatible with OBSSs on the extension channel | Manual configuration of 40 MHz must be disallowed without a prior gating scan of the overlapping channels, and subsequent in-service scanning of the overlapping channels, including the requirement to vacate busy channels whose CCA and virtual NAV cannot be respected. | Deferred for later submission by Sanjiv Nanda at October'06 F2F Adhoc |  | Coexistence | Coexistence |  |  |  |  | 11.10.8.2 page 136, line 51-52 | 114
1521 | Gong, Michelle | 11.9.5.2 | 150 | 9 |  | Y | 150 | 9 | Rules | 11.9.5.2 | DT |  | D | Sanjiv |  |  | Optional scanning of an overlapped channel when the device cannot respect the CCA or virtual NAV of the overlapped channel is not backwards compatible with OBSSs on the extension channel. | A station should sense CCA (and virtual NAV) on every channel it is about to transmit on. | Deferred for later submission by Sanjiv Nanda at October'06 F2F Adhoc |  | Coexistence | Coexistence |  |  |  |  | 11.10.8.2 page 136, line 55 | 116
12114 | Hart, Brian | 11.9.5.2 | 150 | 12 |  | Y | 150 | 12 | Rules | 11.9.5.2 | DT |  | D | Sanjiv |  |  | "The AP should reselect new parameters if an HT BSS that does not have the same control channel, extension channel offset starts operating on an overlapped channel". This will cause thrashing and does not promote a good frequency pan | We should define preferred 40MHz bands, and preferred control channels. In the absence of radar, the HT AP that does not conform to the preferred channelization must be the AP that must reselect its parameters. | Deferred for later submission by Sanjiv Nanda at October'06 F2F Adhoc |  | Coexistence | Coexistence |  |  |  |  | 11.10.8.2 page 136, line 60 | 119
12248 | Kruys, Jan | 11.9.5.2 | 150 | 12 |  | Y | 150 | 12 | Rules | 11.9.5.2 | DT |  | D | Sanjiv |  |  | "The AP should reselect new parameters if an HT BSS that does not have the same control channel, extension channel offset starts operating on an overlapped channel". Simple statements like this do not solve the very complex issue of channel management in a hererogenous channel environment | Remove all statements regarding how to solve channel management. Omly leave the requirement to avoid collisions on the extension channel. | Deferred for later submission by Sanjiv Nanda at October'06 F2F Adhoc |  | Coexistence | Coexistence |  |  |  | similar to CID 12114 | 11.10.8.2 page 136, line 60 | 120
1062 | Fischer, Matthew | 11.9.5.2 | 150 | 14 |  | Y | 150 | 14 | Rules | 11.9.5.2 | ST |  | D | Sanjiv |  |  | I cannot make sense of the phrase: "Given a choice of 40MHz channel selections recommended transmission by the previous rules," | help! | Deferred for later submission by Sanjiv Nanda at October'06 F2F Adhoc |  | Coexistence | Coexistence |  |  |  |  | 11.10.8.2 page 136, line 64 | 121
1065 | Fischer, Matthew | 11.9.5.3 | 150 | 20 |  | Y | 150 | 20 | Channel Management at the AP | 11.9.5.3 | T |  | D | Assaf |  |  | it is not clear that an AP "has" a channel when it powers up, but I think that I can see the intent here - but there is no period of time specified, so the statement is sort of pointless as written | change the sentence beginning with "An HT AP" to "An HT AP shall receive the beacons of other HT BSSs on its desired channel of operation for ProbeDelay time before starting a BSS." | Deferred for later submission by Assaf Kasher at October'06 F2F Adhoc |  | Coexistence | Coexistence |  |  |  |  | 11.10.8.2 page 137, line 10 | 122
2820 | Ji, Lusheng | 11.9.5.3 | 150 | 20 |  | Y | 150 | 20 | Channel Management at the AP | 11.9.5.3 | T |  | D | Assaf |  |  | Can't mandate that a STA receive anything. Too many unknowns, like signal strength and interference | Change to "An HT AP shall listen for Beacons of other…" | Deferred for later submission by Assaf Kasher at October'06 F2F Adhoc |  | Coexistence | Coexistence |  |  |  |  | 11.10.8.2 page 137, line 10 | 123
12115 | Hart, Brian | 11.9.5.3 | 150 | 20 |  | Y | 150 | 20 | Channel Management at the AP | 11.9.5.3 | DT |  | D | Assaf |  |  | No performance requirements are mentioned | Prior and in-service scanning must be mandatory. Testable performance requirements for this scanning must be provided. | Deferred for later submission by Assaf Kasher at October'06 F2F Adhoc |  | Coexistence | Coexistence |  |  |  |  | 11.10.8.2 page 137, line 10 | 124
6880 | Nanda, Sanjiv | 11.9.5.3 | 150 | 22 |  | N | 150 | 22 | Channel Management at the AP | 11.9.5.3 | DT |  | D | Assaf |  |  | How can the AP do "background scanning"? This places a requirement for the AP to have multiple radios. | Delete this sentence | Deferred for later submission by Assaf Kasher at October'06 F2F Adhoc |  | Coexistence | Coexistence |  |  |  |  | 11.10.8.2 page 137, line 12 | 125
1066 | Fischer, Matthew | 11.9.5.3 | 150 | 25 |  | Y | 150 | 25 | Channel Management at the AP | 11.9.5.3 | T |  | D | Assaf |  |  | seems like it is not necessary for a STA to dissociate - why is it not possible for the STA to simply also switch to the 20MHz mode? | change "The STA" to "A STA" change "de-associate" to "disassociate" and change the "shall" to "may" | Deferred for later submission by Assaf Kasher at October'06 F2F Adhoc |  | Coexistence | Coexistence |  |  |  |  | 11.10.8.2 page 137, line 19 | 127
4533 | Lojko, Peter | 11.9.5.3 | 150 | 27 |  | Y | 150 | 27 | Channel Management at the AP | 11.9.5.3 | DT |  | D | Assaf |  |  | This needs to be much more specific | Specify rules that the AP must follow to ensure that power-save STAs are informed about the channel transition | Deferred for later submission by Assaf Kasher at October'06 F2F Adhoc |  | Coexistence | Coexistence |  |  |  |  | 11.10.8.2 page 137, line 21 | 128
7511 | Stephens, Adrian | 11.9.5.3 |  |  |  | N | 150 |  | Channel Management at the AP | 11.9.5.3 | ST |  | D | Assaf |  |  | "An HT AP shall receive the beacons of other HT BSSs on its channel when it first powers up. " This doesn't say how long, or what "first powers up" means. | This is actually a requirement on an SME. It should be described in terms of the MLME primitives. | Deferred for later submission by Assaf Kasher at October'06 F2F Adhoc |  | Coexistence | Coexistence |  |  |  |  | 11.10.8.2 page 137 | 130
7512 | Stephens, Adrian | 11.9.5.3 |  |  |  | N | 150 |  | Channel Management at the AP | 11.9.5.3 | DT |  | D | Assaf |  |  | "In any transition of channel width, the AP should take in consideration any STAs that asleep. " Considerate APs are nice. But what this means is opaque. Unlike the channel switch announcement, the channel width change takes place immediately. It is not clear how the AP can be considerate. | Remove the sentence. | Deferred for later submission by Assaf Kasher at October'06 F2F Adhoc |  | Coexistence | Coexistence |  |  |  |  | 11.10.8.2 page 137 | 131
1049 | Fischer, Matthew | 11.15.1 | 151 | 22 |  | Y | 151 | 22 | Basic functionality in BSS 40/20Mhz mode | 11.15.1 | T |  | D | Shravan |  |  | The HT aslo sets the BSS parameters, not just the operable parameters for itself. | add a sentence (or add to an existing one) that the HT AP also advertises the allowed behavior of the STA associated with the BSS within the additional HT information element, and that associated STA shall obey that advertised allowed behavior. | Deferred for later submission by Shravan Surineni at October'06 F2F Adhoc |  | Coexistence | Coexistence |  |  |  |  | 11.16.1 page 137, line 47 | 132
1050 | Fischer, Matthew | 11.15.1 | 151 | 24 |  | Y | 151 | 24 | Basic functionality in BSS 40/20Mhz mode | 11.15.1 | T |  | D | Shravan |  |  | personally, I always think that it is good to include the condition assumed in effect by virtue of the section heading within the sentence stating a restriction | add "within a BSS operating in the 40/20 mode." to the sentence regarding longNAV operation | Deferred for later submission by Shravan Surineni at October'06 F2F Adhoc |  | Coexistence | Coexistence |  |  |  |  | 11.16.1 page 137, line 50 | 133
1051 | Fischer, Matthew | 11.15.1 | 151 | 25 |  | Y | 151 | 25 | Basic functionality in BSS 40/20Mhz mode | 11.15.1 | T |  | D | Shravan |  |  | Wrong article. | change "associated in the" to "associated in a" | Deferred for later submission by Shravan Surineni at October'06 F2F Adhoc |  | Coexistence | Coexistence |  |  |  | Should transfer to editorial? | 11.16.1 page 137, line 53 | 134
9887 | Xhafa, Ariton | 11.15.1 | 151 | 25 |  | Y | 151 | 25 | Basic functionality in BSS 40/20Mhz mode | 11.15.1 | DT |  | D | Shravan |  |  | 20 MHz capable STA? well, these STAs could be HT and non-HT STAs. Lines 25-26 needs to be re-written. | Change it to: "40/20 MHz capable STAs, 20 MHz only capable HT STAs and non-HT STAs may be associated in the 40/20 MHz capable BSS." | Deferred for later submission by Shravan Surineni at October'06 F2F Adhoc |  | Coexistence | Coexistence |  |  |  |  | 11.16.1 page 137, line 53 | 135
1728 | Inoue, Yasuhiko | 11.15.1 | 151 152 |  |  | Y | 151 |  | Basic functionality in BSS 40/20Mhz mode | 11.15.1 | DT |  | D | Shravan |  |  | 40MHz operation in 2.4GHz is not appropriate considering that there are so many devices only capable of DSSS/CCK are operating. | One idea is to separate the control channel and extension channel by 25MHz in 2.4GHz band. | Deferred for later submission by Shravan Surineni at October'06 F2F Adhoc |  | Coexistence | Coexistence |  |  |  | Similar to CID286 | 11.16.1 pages 137-138 | 136
7483 | Stephens, Adrian | 11.15.1 |  |  |  | N | 151 |  | Basic functionality in BSS 40/20Mhz mode | 11.15.1 | T |  | D | Shravan |  |  | "Long NAV protection may be used to protect TxOP of several frames." - this is not adding anything | Remove the sentence. | Deferred for later submission by Shravan Surineni at October'06 F2F Adhoc |  | Coexistence | Coexistence |  |  |  |  | 11.16.1 pages 137-138 | 137
7484 | Stephens, Adrian | 11.15.1 |  |  |  | N | 151 |  | Basic functionality in BSS 40/20Mhz mode | 11.15.1 | T |  | D | Shravan |  |  | Although IBSS operation has not been described, we should assume that it is supported. Also, the management of DLS links needs to be included. | Replace: "to choose a" with "to recommend a". Replace: "Transmission of this frame by a non-AP STA requests that the AP send frames in indicated width." with: "Transmission of this frame by a non-AP STA requests that its peer send frames addressed to it using the indicated channel width." | Deferred for later submission by Shravan Surineni at October'06 F2F Adhoc |  | Coexistence | Coexistence |  |  |  |  | 11.16.1 pages 137-138 | 138
7485 | Stephens, Adrian | 11.15.1 |  |  |  | N | 151 |  | Basic functionality in BSS 40/20Mhz mode | 11.15.1 | DT |  | D | Shravan |  |  | "These STAs can collide because the 20MHz capable STAs cannot respect virtual carrier of the 40MHz capable STAs. " - it looks like this is a problem that hasn't been fixed, which is not true. | Remove the note. | Deferred for later submission by Shravan Surineni at October'06 F2F Adhoc |  | Coexistence | Coexistence |  |  |  |  | 11.16.1 pages 137-138 | 139
7486 | Stephens, Adrian | 11.15.1 |  |  |  | N | 151 |  | Basic functionality in BSS 40/20Mhz mode | 11.15.1 | ST |  | D | Shravan |  |  | What are these AP modes? Are they internal to the AP? What additional value does table n57 bring? | Remove Table n57 or relate it to normative behaviour. Or move it into 11.15.2 and merge with table n58. | Deferred for later submission by Shravan Surineni at October'06 F2F Adhoc |  | Coexistence | Coexistence |  |  |  |  | 11.16.1 pages 137-138 | 140
10296 | Hayes, Kevin | 11.15.1 |  |  |  | N | 151 |  | Basic functionality in BSS 40/20Mhz mode | 11.15.1 | ST |  | D | Shravan |  |  | The operation of an IBSS has not been described. | Is the additional HT information elements element present in beacons transmitted in an IBSS? If so, what is the requirement for an IBSS STA to set the various protection fields? Can it use the recommended transmission width field, and if so, does it replace use of the action frame for notifying its neighbors? What are the IBSS STA rules for starting an managing channel widths? | Deferred for later submission by Shravan Surineni at October'06 F2F Adhoc |  | Coexistence | Coexistence |  |  |  |  | 11.16.1 pages 137-138 | 141
1561 | Hedberg, David | 11.15.2 | 153 | 3 |  | Y | 152 | 3 | Operating Modes (Informative) | 11.15.2 | DT |  | D | Shravan |  |  | Table n58 discusses other overlapping BSSs that sit in the extension channel in 2.4G band; yet channelization in 2.4G band is conventionally on 25 MHz centers. The entire issue of operation with respect to (partially) overlapping BSSs that are centered 25 MHz away from the control channel should be clarified in the spec. e.g. should there be an adjacent channel interference spec specifically for an interferer 25 MHz away? | Clarify the 40/20 mode operation for the 2.4G band with respect to (partially) overlapping BSSs that may be centered 25 MHz away from the control channel. | Deferred for later submission by Shravan Surineni at October'06 F2F Adhoc |  | Coexistence | Coexistence | [5 empty] | 142
6866 | Nanda, Sanjiv | 11.15.1 | 152 | 5 |  | N | 152 | 5 | Basic functionality in BSS 40/20Mhz mode | 11.15.1 | DT |  | D | Shravan |  |  | Does not state that duplicate frames must be used for protection even though Table n57 rows 1 and 4 state this | Must use duplicate BSSBasicRateSet OFDM non-HT frames for protection | Deferred for later submission by Shravan Surineni at October'06 F2F Adhoc |  | Coexistence | Coexistence |  |  |  |  | 11.16.1 pages 137-138 | 143
6867 | Nanda, Sanjiv | 11.15.1 | 152 | 13 |  | N | 152 | 13 | Basic functionality in BSS 40/20Mhz mode | 11.15.1 | T |  | D | Shravan |  |  | Note is incorrect since the protection by the 40 MHz STA is done using 20 MHz control frames | Delete this sentence | Deferred for later submission by Shravan Surineni at October'06 F2F Adhoc |  | Coexistence | Coexistence |  |  |  |  | 11.16.1 pages 137-138 | 144
286 | Benko, John | 11.15.1 | 152 | Tablen57 |  | Y | 152 | 15 | Basic functionality in BSS 40/20Mhz mode | 11.15.1 | DT |  | D | Shravan |  |  | The forth row in tablen57 does not allow the use of DSSS/CCK MAC protection frame since 40MHz transmission of two DSSS/CCK waveform overlaps one another. Not supporting any MAC protection frame during the 40MHz transmission causes interoperability issue with the legacy 11.b devices and therefore needs to be addressed in the draft in order to fully comply with the PAR. With proper modification of the spec a possible solution whereby the duplicated DSSS/CCK MAC protection frames can be transmitted in 25MHz channel separation which is in fact the "most deployed" channel setting for the 2.4GHz band. | Change the spec for 2.4GHz band in order to allow the duplicated DSSS/CCK MAC protection frame to be transmitted in 25MHz separation between control and extension channels. | Deferred for later submission by Shravan Surineni at October'06 F2F Adhoc |  | Coexistence | Coexistence |  |  |  | Similar to CID1728 | 11.16.1 pages 137-138 | 145
439 | Chaplin, Clint | 11.15.1 | 152 | 15 |  | Y | 152 | 15 | Basic functionality in BSS 40/20Mhz mode | 11.15.1 | T |  | D | Shravan |  |  | "2.4MHz" | "2.4GHz" | Deferred for later submission by Shravan Surineni at October'06 F2F Adhoc |  | Coexistence | Coexistence |  |  |  | Transfer to editorial? | 11.16.1 pages 137-138 | 147
689 | de Courville, Marc | 11.15.1 | 152 | Tablen57 |  | Y | 152 | 15 | Basic functionality in BSS 40/20Mhz mode | 11.15.1 | DT |  | D | Shravan |  |  | In the 2.4GHz band the channel spacing between the primary and extension channel for 40MHz operation is set to 20MHz which is not consistent with the usual 25MHz spacing (channel 1/6/11). This channel spacing prevents preamble based CCA due to the 5MHz offset mismatch. | Use a 25MHz spacing in the 2.4GHz band between control and extension channel. | Deferred for later submission by Shravan Surineni at October'06 F2F Adhoc |  | Coexistence | Coexistence |  |  |  | Similar to CID286 | 11.16.1 pages 137-138 | 148
823 | Ecclesine, Peter | 11.15.1 | 152 | 15 |  | Y | 152 | 15 | Basic functionality in BSS 40/20Mhz mode | 11.15.1 | T |  | D | Shravan |  |  | AP Mode column refers to band and channel width, but should not use 5.2GHz as shorthand for the 5 GHz band | Change first three entries in table n57 to say 5 GHz band BSS | Deferred for later submission by Shravan Surineni at October'06 F2F Adhoc |  | Coexistence | Coexistence |  |  |  |  | 11.16.1 pages 137-138 | 150
2848 | Ji, Lusheng | 11.15.1 | 152 | 15 |  | Y | 152 | 15 | Basic functionality in BSS 40/20Mhz mode | 11.15.1 | DT |  | D | Shravan |  |  | table 57 row 4 calls for DSSS/CCK beacons in 40 MHz mode for 2.4GHz band. But DSSS transmission frequency specification not compatible with 40MHz. Single transmission not wide enough to cover 40 MHz, double transmission waveform overlaping with each other. | Specify how to transmit DSSS/CCK in 40 MHz for 2.4G band, or redefine 40 MHz operation using 25 MHz channel spacing for 2.4 GHz band. | Deferred for later submission by Shravan Surineni at October'06 F2F Adhoc |  | Coexistence | Coexistence |  |  |  | similar to CID 286 | 11.16.1 pages 137-138 | 151
3602 | Kandala, Srinivas | 11.15.1 | 152 | Tablen57 |  | Y | 152 | 15 | Basic functionality in BSS 40/20Mhz mode | 11.15.1 | T |  | D | Shravan |  |  | The forth row in tablen57 does not allow the use of DSSS/CCK MAC protection frame since 40MHz transmission of two DSSS/CCK waveform overlaps one another. Not supporting any MAC protection frame during the 40MHz transmission causes interoperability issue with the legacy 11.b devices and therefore needs to be addressed | Change the spec for 2.4GHz band in order to allow the duplicated DSSS/CCK MAC protection frame to be transmitted in 25MHz separation between control and extension channels. Also, allow legacy part of the MM preamble (up to and including HT-SIG) to be transmitted in 25MHz separation. | Deferred for later submission by Shravan Surineni at October'06 F2F Adhoc |  | Coexistence | Coexistence |  |  |  | similar to CID 286 | 11.16.1 pages 137-138 | 152
4649 | McCann, Stephen | 11.15.1 | 152 | 15 |  | Y | 152 | 15 | Basic functionality in BSS 40/20Mhz mode | 11.15.1 | DT |  | D | Shravan |  |  | Table n57 refers to specific band allocations. How are the allocations for Japan and those assigned to the WAVE technology (aka TGp) being dealt with. Comment also applies to Table n58 | Clarification of how all band allocations will be dealt with is required. | Deferred for later submission by Shravan Surineni at October'06 F2F Adhoc |  | Coexistence | Coexistence |  |  |  |  | 11.16.1 pages 137-138 | 154
7871 | Takagi, Eiji | 11.15.1 | 152 | Table n57,4th row |  | Y | 152 | 15 | Basic functionality in BSS 40/20Mhz mode | 11.15.1 | DT |  | D | Shravan |  |  | MAC protection mechanizm does not work efficiently because most of legacy devices use ch1, ch6 and ch11 (25 MHz separation) to minimize the interference each other. | To increase the efficiency of the MAC protection mechanizm, change the spec from 20 MHz to 25 MHz for channel separation between control and extension channels. | Deferred for later submission by Shravan Surineni at October'06 F2F Adhoc |  | Coexistence | Coexistence |  |  |  | similar to CID286 | 11.16.1 pages 137-138 | 156
12117 | Hart, Brian | 11.15.1 | 152 | 15 |  | Y | 152 | 15 | Basic functionality in BSS 40/20Mhz mode | 11.15.1 | DT |  | D | Shravan |  |  | Table n57 does not address devices on overlapping channels such as the extension channel. | Prior and in-service scanning must be mandatory. Testable performance requirements for this scanning must be provided. | Deferred for later submission by Shravan Surineni at October'06 F2F Adhoc |  | Coexistence | Coexistence |  |  |  | Similar to CID12113 | 11.16.1 pages 137-138 | 157
12118 | Hart, Brian | 11.15.1 | 152 | 15 |  | N | 152 | 15 | Basic functionality in BSS 40/20Mhz mode | 11.15.1 | T |  | D | Shravan |  |  | 2.4MHz band does not presently contain a recognized 802.11 PHY | Replace by 2.4GHz | Deferred for later submission by Shravan Surineni at October'06 F2F Adhoc |  | Coexistence | Coexistence |  |  |  | Similar to CID439 | 11.16.1 pages 137-138 | 158
6868 | Nanda, Sanjiv | 11.15.2 | 152 | 16 |  | Y | 152 | 16 | Operating Modes (Informative) | 11.15.2 | ST |  | D | Shravan |  |  | Operating Modes defined here are inconsistent with operating modes in Table n19, p 53. | Rationalize the two sets of operating modes. | Deferred for later submission by Shravan Surineni at October'06 F2F Adhoc |  | Coexistence | Coexistence |  |  |  |  | 11.16.1 page 138, 58 | 159
6869 | Nanda, Sanjiv | 11.15.2 | 152 | 16 |  | Y | 152 | 16 | Operating Modes (Informative) | 11.15.2 | DT |  | D | Shravan |  |  | Operating Modes section is informative but contains rules that are normative: e.g., "Beacons are sent in non-HT mode in the control channel" is defined only in this Table. | Beacon and protection rules to be used when operating as 40/20 are normative. | Deferred for later submission by Shravan Surineni at October'06 F2F Adhoc |  | Coexistence | Coexistence |  |  |  |  | 11.16.1 page 138, 58 | 160
9889 | Xhafa, Ariton | 11.15.2 | 152 | 19 |  | Y | 152 | 19 | Operating Modes (Informative) | 11.15.2 | ST |  | D | Shravan |  |  | This line states that AP and non-AP STAs use the same protection mechanism : RTS/CTS and CF-End. This sentencec is odd, since it implies that only these mechanisms are used for the AP and non-AP STAs. | Need to clarify. | Deferred for later submission by Shravan Surineni at October'06 F2F Adhoc |  | Coexistence | Coexistence |  |  |  |  | 11.16.1 page 138, line 62 | 161
1052 | Fischer, Matthew | 11.15.1 | 152 |  |  | Y | 152 |  | Basic functionality in BSS 40/20Mhz mode | 11.15.1 | T |  | D | Shravan |  |  | no reference and no normative description - there is a table n57 with no text referencing it. | add text which references the table n57 and which includes normative language with respect to the itmes in the table, for example, "when the BSS mode is as described in the BSS mode column of table n57, then the AP shall transmit beacons as per the beacon transmission column in table n57 with the additional HT information element containing the mode bit setting xx" etc. etc. | Deferred for later submission by Shravan Surineni at October'06 F2F Adhoc |  | Coexistence | Coexistence |  |  |  |  | 11.16.1 page 139 | 162
9886 | Xhafa, Ariton | 11.15.1 | 152 |  |  | Y | 152 |  | Basic functionality in BSS 40/20Mhz mode | 11.15.1 | DT |  | D | Shravan |  |  | Table n57: using 40 MHz in 2.4 GHz is going to downgrade performance of legacy BSSs. 40 MHz should be moved from 2.4 GHz. | Remove rows 5 and 6 from Table n57. | Deferred for later submission by Shravan Surineni at October'06 F2F Adhoc |  | Coexistence | Coexistence |  |  |  |  | 11.16.1 page 139 | 163
7770 | SURINENI, SHRAVAN | 11.15 | 153 | 3 |  | Y | 153 | 3 | 40/20 MHz Operation | 11.15 | DT |  | D | Shravan |  |  | It is not clear what is meant by "Other (overlapping) BSS may sit in the extension channel". This implies restriction on channel selection that are not defined in standard. | Overlapping BSS may present in control channel or extension channel or both control and extension channel | Deferred for later submission by Shravan Surineni at October'06 F2F Adhoc |  | Coexistence | Coexistence | [5 empty] | 164
423 | Calhoun, Pat | 11.15.2 | 153 | 3 |  | Y | 153 | 3 | Operating Modes (Informative) | 11.15.2 | DT |  | D | Shravan |  |  | I disagree with the use of 40MHz channels in the 2.4 space, given the backward compatibility issues it creates | 40MHz operation should be restricted to the 5 GHz band. | Deferred for later submission by Shravan Surineni at October'06 F2F Adhoc |  | Coexistence | Coexistence | [5 empty] | 165
440 | Chaplin, Clint | 11.15.2 | 153 | 3 |  | Y | 153 | 3 | Operating Modes (Informative) | 11.15.2 | DT |  | D | Shravan |  |  | I was led to believe that 40MHz operation was optional. If that's true then the primary operational mode cannot be "40/20MHz" | Change the primary operational mode to "20MHz", especially in the 2.4GHz band | Deferred for later submission by Shravan Surineni at October'06 F2F Adhoc |  | Coexistence | Coexistence | [5 empty] | 166
824 | Ecclesine, Peter | 11.15.2 | 153 | 3 |  | Y | 153 | 3 | Operating Modes (Informative) | 11.15.2 | T |  | D | Shravan |  |  | Band column should not use 5.2 GHz as shorthand for the 5 GHz band | Change first entry in table n58 to say 5 GHz, like 20.1 does | Deferred for later submission by Shravan Surineni at October'06 F2F Adhoc |  | Coexistence | Coexistence |  |  |  | Transfer to editorial? |  | 167
3373 | Johnson, Todd | 11.15.2 | 152 | 3 |  | Y | 153 | 3 | Operating Modes (Informative) | 11.15.2 | DT |  | D | Shravan |  |  | Due to the limited number of non-overlapping channels in the 2.4 GHz band (ie 3 channels) I am concernded about the potential interference caused to legacy 802.11b/g devices operating in either the expanded channel or in the adjacent channel to a HT STA operating in 40 MHz mode. | Restrict 40 MHz operation to the 5 GHz channel only. | Deferred for later submission by Shravan Surineni at October'06 F2F Adhoc |  | Coexistence | Coexistence |  |  |  | similar to CID 423 |  | 168
9890 | Xhafa, Ariton | 11.15.2 | 153 | 3 |  | Y | 153 | 3 | Operating Modes (Informative) | 11.15.2 | ST |  | D | Shravan |  |  | In table n58 it states that "This is the primary operational HT mode". Who decides that? It is unclear. Further down, "OR" should be "or", "self CTS" should be "CTS-to-self". | Need to clarify, otherwise remove the first sentence and fix the editorial. | Deferred for later submission by Shravan Surineni at October'06 F2F Adhoc |  | Coexistence | Coexistence | [5 empty] | 170
9891 | Xhafa, Ariton | 11.15.2 | 153 | 3 |  | Y | 153 | 3 | Operating Modes (Informative) | 11.15.2 | T |  | D | Shravan |  |  | Why 5.2GHz band? |  | Deferred for later submission by Shravan Surineni at October'06 F2F Adhoc |  | Coexistence | Coexistence | [5 empty] | 171
12119 | Hart, Brian | 11.15.2 | 153 | 3 |  | Y | 153 | 3 | Operating Modes (Informative) | 11.15.2 | DT |  | D | Shravan |  |  | This table does not acknowledge that at 2.4 GHz there may be overlapping BSSs in channels other than the extension channel, particularly a channel 25 MHz offset | Identify all OBSS cases, or disallow 40MHz operation at 2.4 GHz | Deferred for later submission by Shravan Surineni at October'06 F2F Adhoc |  | Coexistence | Coexistence | [5 empty] | 172
12250 | Kruys, Jan | 11.15.2 | 153 | 3 |  | Y | 153 | 3 | Operating Modes (Informative) | 11.15.2 | DT |  | D | Shravan |  |  | This table does not acknowledge that at 2.4 GHz there may be overlapping BSSs in channels other than the extension channel, particularly a channel 25 MHz offset | 40MHz operation should be limited to the 5 GHz band. | Deferred for later submission by Shravan Surineni at October'06 F2F Adhoc |  | Coexistence | Coexistence | [5 empty] | 173
4579 | Malinen, Jouni | 11.15.2 | 153 |  | E | N | 153 |  | Operating Modes (Informative) | 11.15.2 | HE |  | D | Shravan |  |  | Two modes called “the primary operational HT mode”. Should one of these be the primary mode or are these both primary modes (a primary mode). | Replace “the primary operational HT mode” with “a primary operational HT mode” in 5.2 and 2.4 GHz 40/20MHz definitions. | Defer - This issue needs to be discussed further. Ed AdHoc: Transfer to Gen AdHoc Gen AdHoc: Similar issue to cid 7038, CoExistence is addressing this issue. Transfer to Coexistence. |  | Coexistence | Coexistence | [5 empty] | 174
7772 | SURINENI, SHRAVAN | 11.15 | 154 | 3 |  | Y | 154 | 3 | 40/20 MHz Operation | 11.15 | DT |  | D | Shravan |  |  | It is not clear what is meant by "Other (overlapping) BSS may sit in the extension channel". This implies restriction on channel selection that are not defined in standard. | Overlapping BSS may present in control channel or extension channel or both control and extension channel | Deferred |  | Coexistence | Coexistence | [5 empty] | 175
7038 | Perahia, Eldad | 11.15.2 | 154 | 3 | E | N | 154 | 3 | Operating Modes (Informative) | 11.15.2 | HE |  | D | Shravan |  |  | In Table n58, row 2.4GHz band, 40/20MHz capability, the definition of mode starts with "This is the primary operational HT mode." I would suspect that in the 2.4GHz band with so few channels, and the channel spacing issues that this is not the primary mode of operation. | remove statement | Defer- Needs more discussions Ed AdHoc: Transfer to Gen AdHoc Gen AdHoc: There are two issues here, 1 - the Primary as what is most used, and 2 what is the primary mode specified. The Coexistence group will be discussing this and so we should let that group resolve this comment. |  | Coexistence | Coexistence | [5 empty] | 176
7182 | Petrick, Al | 11.15.2 | 154 |  |  | Y | 154 |  | Operating Modes (Informative) | 11.15.2 | DT |  | D | Shravan |  |  | Calls out 40MHz Channel operation in the 2.4GHz band. This interfers with legacy 20MHz .11b/g channels. Its not an efficient use of the 2.4GHz spectrum. | Restrict 20MHz channel operation in the 2.4GHz band and allow 20/40MHz operating channels in the 5GHz band. | Deferred |  | Coexistence | Coexistence | [5 empty] | 177
9888 | Xhafa, Ariton | 11.15.2 | 154 |  |  | Y | 154 |  | Operating Modes (Informative) | 11.15.2 | DT |  | D | Adachi |  |  | using 40 MHz in 2.4 GHz is going to downgrade performance of legacy BSSs. 40 MHz should be moved from 2.4 GHz. | Remove 40/20 MHz and PCO operation for 2.4 GHz. | Deferred |  | Coexistence | Coexistence | [5 empty] | 178
2853 | Ji, Lusheng | 11.15.3 | 155 | 6 |  | N | 155 | 6 | STA Capabilities (Informative) | 11.15.3 | T |  | D | Shravan |  |  | an additional line would be useful for 20MHz BSS and a 40/20MHz capable STA | Make change indicated in comment | Deferred |  | Coexistence | Coexistence | [5 empty] | 179
7773 | SURINENI, SHRAVAN | 11.15.3 | 155 | 6 |  | Y | 155 | 6 | STA Capabilities (Informative) | 11.15.3 | DT |  | D | Shravan |  |  | From table n59, it can be seen that, a 40 Mhz non-PCO STA can transmit and receive 40 Mhz frames during both 20 Mhz and 40 MHz PCO phases. Where as a 40 Mhz PCO STA can trasnmit and receive 40 Mhz frames during 40 Mhz PCO phase only. For a 40/20 MHz STA that can effectively do CCA on both primary and extension channel what is the additional benefit of PCO? | Justify PCO operation for a STA. For a 40/20 MHz STA that can effectively do CCA on both primary and extension channel what is the additional benefit of PCO? | Deferred |  | Coexistence | Coexistence | [5 empty] | 180
9892 | Xhafa, Ariton | 11.15.3 | 155 |  |  | Y | 155 |  | STA Capabilities (Informative) | 11.15.3 | DT |  | D | Shravan |  |  | 20/40 MHz capable STAs should be able to receive non-HT duplicate frames in both, control and extension channel. | Change the intersection of Rows 2,5, and 6 with Column 6 to "cntrl and extension chann". | Deferred |  | Coexistence | Coexistence | [5 empty] | 182
1556 | Hartman, Chris | 11.16 | 156 | 3 |  | Y | 156 | 3 | Phased Coexistence Operation | 11.16 | DT |  | D | Adachi |  |  | Current protection mechanisms do not do enough to protect legacy devices that happen to be running on an extension channel of a 40MHz HT system | Making PCO Mandatory will mitigate this situation somewhat | Deferred - Yuichi |  | PCO | Coexistence | [5 empty] | 183
4277 | Leach, David | 11.16 | 156 | 3 |  | N | 156 | 3 | Phased Coexistence Operation | 11.16 | DT |  | D | Adachi |  |  | PCO mode adds unnecessary complexity to the standard. There are sufficient rules for handling 40/20 operation. | Remove PCO mode | Deferred |  | PCO | Coexistence | [5 empty] | 184
7316 | Reuss, Edward | 11.16 | 156 | 3 |  | Y | 156 | 3 | Phased Coexistence Operation | 11.16 | ST |  | D | Adachi |  |  | Multiple BSSs operating uncoordinated PCOs will clash with each other. | Recommend some way of sharing PCO operational parameters for coordination, perhaps via extensions to 11k. | Deferred |  | PCO | Coexistence | [5 empty] | 185
7774 | SURINENI, SHRAVAN | 11.16 | 156 | 5-7 |  | Y | 156 | 5 | Phased Coexistence Operation | 11.16 | T |  | D | Adachi |  |  | The text suggests that BSS can operate only in 20 MHz or 40 MHz modes, alternating between modes | Change to :"BSS operates in 20Mhz and 40 MHz PCO controlled phases or 40/20 MHz phase" | Deferred |  | PCO | Coexistence | [5 empty] | 186
5 | Adachi, Tomoko | 11.16 | 156-158 |  | E | N | 156 |  | Phased Coexistence Operation | 11.16 | HE |  | D | Adachi |  |  | Should this be in clause 9? | Move it to clause 9. | Defer - Needs more discussions |  | PCO | Coexistence | [5 empty] | 187
3605 | Kandala, Srinivas | 11.16 |  |  |  | Y | 156 |  | Phased Coexistence Operation | 11.16 | T |  | D | Adachi |  |  | PCO is way too complex mechanism to manage co-existence when addition of a secondary CCA, some judicious scanning is sufficient. Let us not have another "me too" mechanism which requires extremely complex management and will never be implemented. | Delete all references to PCO | Deferred |  | PCO | Coexistence | [5 empty] | 188
7490 | Stephens, Adrian | 11.16 |  |  | E | N | 156 |  | Phased Coexistence Operation | 11.16 | HE |  | D | Adachi |  |  | Figure n48 is very "busy" | Redraw and simplify it. | Defer - Needs more discussions Ed AdHoc: Transfer to Gen AdHoc GenAdHoc: Transfer to Coexistence |  | PCO | Coexistence | [5 empty] | 189
7491 | Stephens, Adrian | 11.16 |  |  |  | N | 156 |  | Phased Coexistence Operation | 11.16 | ST |  | D | Adachi |  |  | "A PCO capable AP activates PCO if it considers PCO is more appropriate than 40/20 MHz mode and 20 MHz mode in the current circumstances". How it makes this decision is not identified. | Add after this, "How it make this decision is a matter of local policy." | Deferred |  | PCO | Coexistence | [5 empty] | 190
7775 | SURINENI, SHRAVAN | 11.16 | 156 |  |  | N | 156 |  | Phased Coexistence Operation | 11.16 | ST |  | D | Adachi |  |  | How does admission control or bandwidth management work in PCO scenario? Does the AP assume BW for a 40 Mhz or for a 20 Mhz or some other number? | Specify that admission control and bandwidth management is locally adminstered. | Deferred |  | PCO | Coexistence | [5 empty] | 191
1060 | Fischer, Matthew | 11.6.1 | 157 | 4 |  | Y | 157 | 4 | Rules for Operation at PCO AP | 11.16.1 | T |  | D | Adachi |  |  | this needs to be worded in a normative sense | reverse the order of the phrases within the sentence which begins "A PCO capable" and add a "shall" | Deferred |  | PCO | Coexistence | [5 empty] | 192
4532 | Lojko, Peter | 11.6.1. | 157 | 6 |  | Y | 157 | 6 | Rules for Operation at PCO AP | 11.16.1 | DT |  | D | Adachi |  |  | How does the PCO AP detect that the PCO is not providing a performance benefit? | Provide PCO performance specifics so it can be measured | Deferred |  | PCO | Coexistence | [5 empty] | 193
4650 | McCann, Stephen | 11.16.1 | 157 | 6 |  | Y | 157 | 6 | Rules for Operation at PCO AP | 11.16.1 | DT |  | D | Adachi |  |  | How is it determined that the PCO is 'not providing a preformance benefit'. Surely to provide interoperable equipment, a parameter or figure has to be stated within this draft. | Provide a quantitavive value of the expected performance benefit | Deferred |  | PCO | Coexistence | [5 empty] | 194
7783 | SURINENI, SHRAVAN | 11.6.1. | 157 | 6 |  | N | 157 | 6 | Rules for Operation at PCO AP | 11.16.1 | ST |  | D | Adachi |  |  | It is not specified how PCO AP detects that the PCO is not providing a performance benefit | Specify if PCO performance is related to FCS errors/number of retries or implementation dependent i.e. locally administered | Deferred |  | PCO | Coexistence | [5 empty] | 195
7197 | Raissinia, Ali | 11.16.1 | 157 | 10-12 |  | Y | 157 | 10 | Rules for Operation at PCO AP | 11.16.1 | DT |  | D | Adachi |  |  | The paragraph allows non-AP PCO STAs to be associated in PCO BSS. This scenario allows non-AP PCO STA to send CF-End frames in duplicated mode and thus impact the integrity of 40MHz transmission time as directed by AP PCO STA. | Add an HT capability for AP so that it could reject associating non-AP STAs that are not capable of PCO operation. | Deferred |  | PCO | Coexistence | [5 empty] | 196
7779 | SURINENI, SHRAVAN | 11.16.1 | 157 | 10-12 |  | Y | 157 | 10 | Rules for Operation at PCO AP | 11.16.1 | ST |  | D | Adachi |  |  | The lines "If there is a 40/20 Mhz capable non PCO capable STA is associated, the PCO AP shall choose the operation mode using 40 MHz channel width, in which PCO AP can receive and transmit 40 Mhz frames using 20 Mhz PCO phase" suggets that if there is no PCO mode when 40/20 Mhz STA, that is not capable of PCO present in the BSS | specify operation of PCO + Power save STAs or Specify that PCO cannot be used in combination with Power Save | Deferred |  | PCO | Coexistence | [5 empty] | 197
7780 | SURINENI, SHRAVAN | 11.16.1 | 157 | 42-44 |  | N | 157 | 42 | Rules for Operation at PCO AP | 11.16.1 | ST |  | D | Adachi |  |  | Operation details of PCO AP in 20 MHz PCO mode are not specified | Specify PCO AP operational mode for 20 MHz PCO mode | Deferred |  | PCO | Coexistence | [5 empty] | 198
4530 | Lojko, Peter | 11.16.1 | 157 |  |  | Y | 157 |  | Rules for Operation at PCO AP | 11.16.1 | DT |  | D | Adachi |  |  | Information about requirements on protection during PCO phases are not specified. | Specify protection requirements during PCO phase. | Deferred |  | PCO | Coexistence | [5 empty] | 199
7492 | Stephens, Adrian | 11.16.1 |  |  |  | N | 157 |  | Rules for Operation at PCO AP | 11.16.1 | ST |  | D | Adachi |  |  | "If an AP chooses to maintain PCO mode and a 40/20 MHz capable non PCO capable STA is associated, the PCO AP shall choose the operation mode using 40 MHz channel width, in which PCO AP can receive and transmit 40 MHz frames during 20 MHz PCO phase. " - it is not clear what the PCO AP chooses and when. It is not clear of the impact on the 20/40 STA ability to transmit. | Add rules for the PCO AP in a comprehensible way. Add informative description of effect on non-PCO STA. | Deferred |  | PCO | Coexistence | [5 empty] | 200
7778 | SURINENI, SHRAVAN | 11.16.1 | 157 |  |  | Y | 157 |  | Rules for Operation at PCO AP | 11.16.1 | ST |  | D | Adachi |  |  | Information about requirements on protection during PCO phases are not specified. | Specify protection requirements during PCO phase. Does the STA need any protection in both 20 Mhz and 40 Mhz modes? What would be the fall back in case of frame errors? | Deferred |  | PCO | Coexistence | [5 empty] | 201
7875 | Takagi, Masahiro | 11.16.2 | 158 | 6 |  | Y | 158 | 6 | Rules for Operation at the PCO non-AP STA | 11.16.2 | DT |  | D | Adachi |  |  | It is not clear how a non-AP STA knows if the related PCO parameters are met or not. | "In this case the PCO AP may decide to extend its transition time and to respond with this new transition time value in Association Reponse. The STA requesting the association shall confirm if the related PCO parameters are met by examining the PCO parameters in the Association Response." | Deferred |  | PCO | Coexistence | [5 empty] | 202
10 | Adachi, Tomoko | 11.16.2 | 158 | 8-10 |  | Y | 158 | 8 | Rules for Operation at the PCO non-AP STA | 11.16.2 | T |  | D | Adachi |  |  | It will be unclear when the PCO capable STA knows that the related PCO parameters does not meet the values it has after the association succeeds. The association should be denied when the PCO AP decides not to extend its transition time to meet the value of the requesting STA. Then the requesting STA can associate as a 40/20 STA. | Change "If the association succeeds but the related PCO parameters does not meet the PCO STA values, the non-AP STA shall regard the BSS as a 40/20 MHz BSS and shall operate as a 40/20 MHz STA." to "If the PCO AP decides not to extend its transition time to meet the value of the requesting STA, the PCO AP shall deny the association. When the association fails, the PCO capable STA may regard the BSS as a 40/20 MHz BSS and may request to associate as a 40/20 STA." | Deferred |  | PCO | Coexistence | [5 empty] | 203
7765 | SUGAWARA, TSUTOMU | 11.16.2 | 158 | 8-10 |  | Y | 158 | 8 | Rules for Operation at the PCO non-AP STA | 11.16.2 | ST |  | D | Adachi |  |  | When the PCO AP decides not to change the transition time to meet the value from the requesting STA, the AP shall deny the association request. The requesting STA can associate s a 40/20 STA thereafter. | Change the texts to reflect the comment. | Deferred |  | PCO | Coexistence | [5 empty] | 204
7907 | Takeda, Daisuke | 11.16.2 | 158 | 8-10 |  | Y | 158 | 8 | Rules for Operation at the PCO non-AP STA | 11.16.2 | DT |  | D | Adachi |  |  | The PCO STA does not know whether PCO parameters does not meet the request when the association succeed. | If PCO parameter does not meet the request, the AP shall deny the association request and the requesting STA can associate as a 40/20 STA. | Deferred |  | PCO | Coexistence | [5 empty] | 205
11 | Adachi, Tomoko | 11.16.2 | 158 | 11-13 |  | Y | 158 | 11 | Rules for Operation at the PCO non-AP STA | 11.16.2 | T |  | D | Adachi |  |  | It says that a PCO STA associated with PCO AP *may* switch its operating phase to 40 MHz, but if the AP wants to transmit to that STA in 40 MHz phase and the STA is not in 40 MHz when switching of channel bandwidth is required for PCO, the AP cannot transmit to that STA because that STA cannot receive the frame in 40 MHz. It cannot be the STA's choice to stay in 20 MHz. | Change the sentence in lines 11-13 to "A PCO STA associated with PCO AP shall switch its operating phase to 40 MHz when it receives a beacon frame that contains the PCO phase request bit set to 1 or a PCO phase request action frame with the PCO phase set to 1 and when switching of channel bandwidth is required for PCO." | Deferred |  | PCO | Coexistence | [5 empty] | 206
7908 | Takeda, Daisuke | 11.16.2 | 158 | 11-13 |  | Y | 158 | 11 | Rules for Operation at the PCO non-AP STA | 11.16.2 | ST |  | D | Adachi |  |  | When channel switching is required, then PCO STAs shall change the phase to 40 MHz according to the announcement from the AP. Because the AP cannot know whether the target STA is capable of receiving frames in 40 MHz or not. | Change the text to reflect the comment. | Deferred |  | PCO | Coexistence | [5 empty] | 210
7782 | SURINENI, SHRAVAN | 11.16.2 | 158 | 15-18 |  | N | 158 | 15 | Rules for Operation at the PCO non-AP STA | 11.16.2 | ST |  | D | Adachi |  |  | How does a STA recover from the error case where a STA misses a PCO phase request frame or a beacon frame with phase change is not provided | Provide error recovery for the case when STA missed PCO phase request frame or beacon that has this information | Deferred |  | PCO | Coexistence | [5 empty] | 211
7877 | Takagi, Masahiro | 11.16.2 | 158 | 15 |  | Y | 158 | 15 | Rules for Operation at the PCO non-AP STA | 11.16.2 | DT |  | D | Adachi |  |  | A PCO STA shall switch its operating phase if a PCO AP requested. Otherwise, the PCO AP cannot decide between 20MHz or 40MHz for transmission to the PCO STA. A PCO STA may interfere OBSS in extension channel. | Replace "may" by "shall" in "A PCO STA associated with a PCO AP may switch its operating phase from 40 MHz channel width to 20 MHz channel width when it receives a beacon frame that contains the PCO phase request bit set to 0 or a PCO phase request action frame with the PCO phase set to 0." | Deferred |  | PCO | Coexistence | [5 empty] | 212
7781 | SURINENI, SHRAVAN | 11.16.2 | 158 | 24-26 |  | Y | 158 | 24 | Rules for Operation at the PCO non-AP STA | 11.16.2 | ST |  | D | Adachi |  |  | PCO operation does not address rules for operation at the STAs that are in power save mode. During power save mode the STA may or may not receive all beacons (depending on the listen interval field in the STA association request). These STAs will fail to see the channel switch from 20 MHz to 40 Mhz or vice versa if the channel is changing between listen intervals. | Specify that PCO cannot be used in combination with Power Save or specify operation of PCO + Power save STAs. | Deferred |  | PCO | Coexistence | [5 empty] | 213
3006 | Ji, Lusheng | 20.3.2.5 | 176 | 7 | T | Y | 176 | 7 | Mathematical description of signals | 20.3.2.5 | DT |  | D | van Nee |  |  | Adjecent 20MHz channels in 40 MHz mode creates alignment problem in 2.4GHz band since most legacy deployments use channel 1,6,11. |  | Deferred for later submission van Nee ref 06/0972r1 |  | PLCP | Coexistence |  |  |  | U |  | 214
8186 | van Zelst, Allert | 20.3.2.5, 20.3.4.8, and others |  |  | T | Y | 176 |  | Mathematical description of signals | 20.3.2.5 | DT |  | D | van Nee |  |  | In 2.4 GHz band, legacy networks are mostly using channels 1, 6, and 11, meaning 25 MHz spacing between the channels. So there will be many cases where a legacy device in the neighbour network will not receive the legacy part of a 40 MHz mixed-mode preamble or a legacy duplicate transmission. | Specify, besides a spacing of 20 MHz, also the use of a spacing of 25 MHz in the 2.4 GHz band between the control channel and the extension channel for the legacy portion of a mixed-mode preamble and for legacy duplicate mode. If possible make the devices sense whether to use 20 MHz or 25 MHz spacing. | Deferred for later submission van Nee ref 06/0972r1 |  | PLCP | Coexistence |  |  |  | U |  | 215
3010 | Ji, Lusheng | 20.3.2.6 | 179 | 3 | T | Y | 179 | 3 | Transmission in the upper/lower 20MHz of a 40MHz channel | 20.3.2.6 | DT |  | D | van Nee |  |  | in the 2.4GHz band, the upper/lower channel should be spaced +- 15MHz fro the control channel, in order to coexist with 11g systems | Change 10 to 15 at end of line 3 for 2.4GHz, leave as 10MHz for 5GHz | Deferred for later submission van Nee ref 06/0972r1 |  | PLCP | Coexistence |  | U | 1 | U |  | 216
3471 | Jones, VK | 20.3.2.6 |  |  | T | Y | 179 |  | Transmission in the upper/lower 20MHz of a 40MHz channel | 20.3.2.6 | DT |  | D | van Nee |  |  | The spacing between extension channel and control channel is 20 MHz, so it will use for instance channels 1 and 5. Most legacy networks use channels 1, 6, and 11. What is needed is the compatibility portion of the MM preamble to be separated by 25MHz so that legacy networks will properly defer and fairness can be assured. | Add an optional mode for the compatibility portion of the MM preamble (L-STF, L-LTF, L-SIG, HT-SIG) to have 25MHz separation instead of 20MHz separation. | Deferred for later submission van Nee ref 06/0972r1 |  | PLCP | Coexistence |  | U | 1 | U |  | 217
1560 | Hayase, Shigenori | 20.3.3.2.1 |  |  | T | Y | 180 |  | Non-HT portion of mixed mode preamble | 20.3.3.2.1 | DT |  | D | van Nee |  |  | In 2.4GHz band operation, most legacy devices use channel 1, 6 and 11. Since they have 25MHz frequency spacing, Non-HT portion of mixed mode preamble is not consistent with legacy devices. | Support 25MHz frequency spacing of channels in 2.4GHz band operation. | Deferred for later submission van Nee ref 06/0972r1 |  | PLCP Preamble | Coexistence |  | U | 1 | U |  | 218
7312 | Repice, Joseph | 20.3.3.2.1.2 | 188 |  | T | Y | 188 |  | Non-HT Short Training Field | 20.3.3.2.1.2 | DT |  | D | van Nee |  |  | Do not agree with the 20 MHz spacing between the control and extension channel in the 2.4 GHz band (refer to document by 06/543ro by Richard VanNee) | Legacy part of a 40 MHz Mixed-Mode preamble should use 25 MHz spacing between control channel and extension channel in the 2.4 GHz band for short training symbol, long training symbol, legacy signal field, and HT-signal field. | Deferred for later submission van Nee ref 06/0972r1 |  | PLCP Preamble | Coexistence |  | U | 1 | U |  | 219
7313 | Repice, Joseph | 20.3.3.2.2.1 | 189 |  | T | Y | 189 |  | Cyclic shift for the High Throughput portion of Mixed Mode preamble | 20.3.3.2.2.1 | DT |  | D | van Nee |  |  | Do not agree with the 20 MHz spacing between the control and extension channel in the 2.4 GHz band (refer to document by 06/543ro by Richard VanNee) | Legacy part of a 40 MHz Mixed-Mode preamble should use 25 MHz spacing between control channel and extension channel in the 2.4 GHz band for short training symbol, long training symbol, legacy signal field, and HT-signal field. | Deferred for later submission van Nee ref 06/0972r1 |  | PLCP Preamble | Coexistence |  | Individual | 1 | U |  | 220
7873 | Takagi, Eiji | 9.23.2 | 192 | 28 |  | Y | 192 | 28 | STA CCA sensing 40/20MHz BSS | 9.23.2 | DT |  | D | Srini |  |  | If there is an 11n device which do not make CCA in extention channel, severe interference occurs with legacy (or other 11n) device which uses the same channel. Current draft violates "Listen before talk algorithm". | Use the word "shall" instead of "may" for sensing CCA on the extension channel. | Deferred for later submission by Srini Kandala at October'06 F2F Adhoc |  | Coexistence | Coexistence | [5 empty] | 221
706 | De Vegt, Rolf | 20.3.4.8 and 20.3.4.7.3 and | 213, 214 |  |  | Y | 213 | 0 | Non-HT duplicate transmission | 20.3.4.8 | DT |  | D | van Nee |  |  | Globallly, the majority of legacy .11b and .11b/g network are deployed in either Ch1, 6 or 11. These channels are separated by 25MHz. However, in 40MHz operation not both the Control channel and Extension channel can be centered on one of the widely used channels (due to the 20MHz separation). This 5Mhz offset, can cause significant coexistence and interoperability problems with 11b and/or .11g devices. For broad market acceptance purposes of .11n devices in the 2.4GHz band, the spec needs to be changed to address this issue. | Allow the use of 25MHz separation for the legacy part of the mixed mode preamble. Allow the use of 25MHz separation for the legacy duplicate mode so MAC control messages can be sent using the channelization in the most common network deployments. | Deferred |  | Coexistence | Coexistence | [5 empty] | 222
1493 | Frederiks, Guido | 20.3.4.7.3 with 20.3.4.8 |  |  | T | Y | 213 |  | Transmission in 40MHz HT mode | 20.3.4.7.3 | DT |  | D | van Nee |  |  | There is only 20MHz spacing between the control channel and extention channel, causing interference on the control channel that legacy devices can not handle. | A 25 MHz spacing between the control channel and the extension channel should be used, as this will prevent the legacy stations from not being able to receive the frame transmitted on the primary channel. | Deferred for later submission reason for transfer: Related to 20/40 coexistenace |  | PLCP OFDM | Coexistence |  | Individual | 1 | PHY |  | 223
7925 | TAMAKI, Tsuyoshi | 20.3.4.8 and 20.3.4.7.3 | 213 214 215 |  |  | Y | 213 |  | Non-HT duplicate transmission | 20.3.4.8 | DT |  | D | van Nee |  |  | In 2.4GHz band operation, most legacy devices use channel 1, 6 and 11. Since they have 25MHz frequency spacing, Non-HT portion of mixed mode preamble is not consistent with legacy devices. | Support 25MHz frequency spacing between control and extension channels in 2.4GHz band operation. | Deferred |  | Coexistence | Coexistence | [5 empty] | 224
1558 | Hassan, Amer | 20.3.4.8 | 214 | 20 |  | Y | 214 | 20 | Non-HT duplicate transmission | 20.3.4.8 | DT |  | D | van Nee |  |  | 20 MHz spacing between control and extension channels in 2.4 GHz is not sufficient. | In the 2.4 GHz band, change spacing to 25 MHz for the legacy portion of a mixed-mode preamble | Deferred |  | Coexistence | Coexistence | [5 empty] | 225
104 | Asai, Yusuke | 20.3.4.8 and 20.3.4.7.3 |  |  |  | Y | 214 |  | Non-HT duplicate transmission | 20.3.4.8 | DT |  | D | van Nee |  |  | Current draft specifies that the channel spacing between control and extension channel is 20MHz, which is independent to the frequency band (2.4 or 5GHz). For example, 1ch and 5ch is used for 40MHz transmission in 2.4GHz. In this case, the main robe of legacy .11b spectrum in 1ch is overllaped to the 5ch spectrum because .11b spectrum has 22MHz bandwidth. The adjacent channel interference causes serious performance degradation. | Specify to use 25MHz channel spacing when .11b compatible packet is transmitted (including mixed-mode preamble both 20MHz and 40MHz.) Other packet (.11g OFDM mode or .11n compatible packet) shall be transmitted by 20MHz channel spacing. | Deferred |  | Coexistence | Coexistence | [5 empty] | 226
258 | Batra, Anuj | 20.3.4.8 | 214 |  |  | Y | 214 |  | Non-HT duplicate transmission | 20.3.4.8 | DT |  | D | van Nee |  |  | Spacing between extension channel (20 MHz) and default non-overlaping channel (25 MHz) spacing is inconsistent | For the non-HT portions of MM preamble and legacy duplicate mode, use a 25 MHz in the 2.4 GHz, instead of 20 MHz | Deferred |  | Coexistence | Coexistence | [5 empty] | 227
288 | Benko, John | 20.3.4.8 and 20.3.4.7.3 |  |  |  | Y | 214 |  | Non-HT duplicate transmission | 20.3.4.8 | DT |  | D | van Nee |  |  | In the 2.4 GHz band, the spacing between extension channel and control channel is 20 MHz, so it will use for instance channels 1 and 5. Most legacy networks use channels 1, 6, and 11, so there will be many cases where neighbour legacy networks will not be able to receive the legacy part of a mixed-mode preamble or a legacy duplicate transmission. | Use a spacing of 25 MHz in the 2.4 GHz band between the control channel and the extension channel for the legacy portion of a mixed-mode preamble and for legacy duplicate mode. | Deferred |  | Coexistence | Coexistence | [5 empty] | 228
431 | Carney, Bill | 20.3.4.8 and 20.3.4.7.3 |  |  |  | Y | 214 |  | Non-HT duplicate transmission | 20.3.4.8 | DT |  | D | van Nee |  |  | In the 2.4 GHz band, the spacing between extension channel and control channel is 20 MHz, so it will use for instance channels 1 and 5. Most legacy networks use channels 1, 6, and 11, so there will be many cases where neighbor legacy networks will not be able to receive the legacy part of a mixed-mode preamble or a legacy duplicate transmission. | Use a spacing of 25 MHz in the 2.4 GHz band between the control channel and the extension channel for the legacy portion of a mixed-mode preamble and for legacy duplicate mode. | Deferred |  | Coexistence | Coexistence | [5 empty] | 229
3501 | Jones, VK | 20.3.4.8 | 214 |  |  | Y | 214 |  | Non-HT duplicate transmission | 20.3.4.8 | DT |  | D | van Nee |  |  | A different frequency spacing needs to be added for 2.4GHz operation in order to allow 11g packets to be sent at 25MHz separation in order to address most of the existing channel deployments. | Add a legacy duplicate mode which allows for 25MHz channel spacing instead of 20MHz channel spacing for use in 2.4GHz. This mode would be optional since 40MHz itself is optional. This mode would not preclude the 20MHz separation duplicate mode from being transmitted in 5GHz. | Deferred |  | Coexistence | Coexistence | [5 empty] | 230
3502 | Jones, VK | 20.3.4.8 | 214 |  |  | Y | 214 |  | Non-HT duplicate transmission | 20.3.4.8 | DT |  | D | van Nee |  |  | DSSS and CCK modes need to be allowed to be used with the legacy duplicate format. Additionally, a different frequency spacing needs to be added for 2.4GHz operation in order to allow 11b packets to be sent at 25MHz separation in order to address most of the existing channel deployments. | Add a legacy duplicate mode which allows for 25MHz channel spacing instead of 20MHz channel spacing for use in 2.4GHz. This mode would be optional since 40MHz itself is optional. This mode would not preclude the 20MHz separation duplicate mode from being transmitted in 5GHz. | Deferred |  | Coexistence | Coexistence | [5 empty] | 231
4571 | Malek, Majid | 20.3.4.8 and 20.3.4.7.3 |  |  |  | Y | 214 |  | Non-HT duplicate transmission | 20.3.4.8 | DT |  | D | van Nee |  |  | In the 2.4 GHz band, spacing between extension channel and control channel is 20 MHz, which will result in extension and control channel pairs seperatred by 3 channels (i.e. 1/5, 6/2, 11/7 ....). The vast majority of installed 2.4GHz networks use 2.4 GHz channels 1, 6, and 11 (this is even tru for networks outside of the FCC regualtory domain). This channelization may results in cases where neighboring legacy networks can not receive the legacy part of a MM preamble or a legacy duplicate transmission. | Use 25 MHz spacing in the 2.4 GHz band between the control and extension channel for the legacy portion of a MM preamble and for legacy duplicate mode. | Deferred |  | Coexistence | Coexistence | [5 empty] | 232
7010 | Ogawa, Masakatsu | 20.3.4.8 and 20.3.4.7.3 |  |  |  | Y | 214 |  | Non-HT duplicate transmission | 20.3.4.8 | DT |  | D | van Nee |  |  | Current draft specification for the channel spacing between control and extension channel is only desined for 5GHz band channelization. However, 11n specifies to use not only 5GHz band but also 2.4GHz band. When 20MHz channel spacing is used for 2.4GHz band, MM preambles in control and extension channels, which has compatibility to 11b standard, will overlapped with each other. It will cause serious adjacent channel interference and it will result in serious performance degradation. | In 2.4GHz band operation, specify to use 25MHz channel spacing when MM preamble is transmitted and to use 20MHz channel spacing when 11n compatible part is transmitted. | Deferred |  | Coexistence | Coexistence | [5 empty] | 233
7314 | Repice, Joseph | 20.3.4.8 | 214 |  |  | Y | 214 |  | Non-HT duplicate transmission | 20.3.4.8 | DT |  | D | van Nee |  |  | Do not agree with the 20 MHz spacing between the control and extension channel in the 2.4 GHz band (refer to document by 06/543ro by Richard VanNee) | Non-HT duplicate mode should use 25 MHz spacing between control channel and extension channel in the 2.4 GHz band | Deferred |  | Coexistence | Coexistence | [5 empty] | 234
8138 | Van Nee, Richard | 20.3.4.8 |  |  |  | Y | 214 |  | Non-HT duplicate transmission | 20.3.4.8 | DT |  | D | van Nee |  |  | For 40 MHz transmissions, the legacy duplicate mode can be used to send an RTS-CTS to make legacy devices defer. This does not work however for legacy 11b devices as the standard does not specify the use of legacy duplicate 11b transmissions. | Include 11b rates in the legacy duplicate mode. | Deferred for later submission and discussion. Hinges on resolution 40MHz channelization in 2.4GHz |  | Coexistence | Coexistence |  |  | U |  |  | 235
8194 | van Zelst, Allert | 20.3.4.8 | 214 |  |  | Y | 214 |  | Non-HT duplicate transmission | 20.3.4.8 | DT |  | D | van Nee |  |  | Although the legacy duplicate mode can be used to send an RTS-CTS on two adjacent 20 MHz channels to make legacy devices defer, this does not work for legacy 11b devices as the standard does not specify the use of legacy duplicate 11b transmissions. | Besides 20 MHz spacing, include 25 MHz spacing and 11b rates in the legacy duplicate mode. | Deferred for later submission and discussion. Hinges on resolution 40MHz channelization in 2.4GHz |  | Coexistence | Coexistence |  |  | U |  |  | 236
3100 | Ji, Lusheng | 20.3.7 | 221 | 22 |  | Y | 221 | 22 | Regulatory Requirements | 20.3.7 | ST |  | R |  |  |  | Regulatory DFS requirement not addresses | Add text addressing regulatory DFS requirements. | Rejected: DFS is addressed in clause 11 in the D1.04 and Annex I & J in the baseline standard. |  | PLCP Regulatory | Coexistence | U |  | U |  |  | 237
3104 | Ji, Lusheng | 20.3.8 | 221 | 31 |  | Y | 221 | 31 | Channel Numbering and Channelization | 20.3.8 | DT |  | R |  |  |  | Other than DFS, when selecting channel, a newly boot up HT AP should be able to detect nearby APs and only select an idle channel to start a new BSS. | Add text requiring newly boot up HT AP to detect nearby APs and only select an idle channel to start a new BSS, if such an idle channel exists. | Rejected: Refer to clause 11 for starting a BSS. |  | PLCP Regulatory | Coexistence | U |  | U |  |  | 238
7116 | Perahia, Eldad | 20.3.8 | 221 | 31 |  | N | 221 | 31 | Channel Numbering and Channelization | 20.3.8 | T |  | C |  |  |  | Do we to include channel number and channelization based on 11j? |  | Countered: references already been changed to clause 17 and 18 (D1.04) |  | PLCP Regulatory | Coexistence | U |  | U |  |  | 239
400 | Bjerke, Bjorn | 20.3.8 | 221 | 32 |  | Y | 221 | 32 | Channel Numbering and Channelization | 20.3.8 | DT |  | C |  |  |  | It is not mandatory for a STA to operate in both 2.4 and 5 GHz | Change first sentence to: "The STA may operate in either the 5 GHz band or the 2.4 GHz band, or both" | Countered (Accepted in principle): In D1.04 page 215 line 21, change "The STA operates both in the 5GHz band and 2.4GHz band." to read "The STA operates in the 5GHz band and/or 2.4GHz band." |  | PLCP Regulatory | Coexistence | U |  | U |  |  | 240
456 | Chaplin, Clint | 20.3.8 | 221 | 32 |  | Y | 221 | 32 | Channel Numbering and Channelization | 20.3.8 | T |  | C |  |  |  | "The STA operates both in the 5GHz band and 2.4GHz band." Not simultaneously, I hope. At least, it shouldn't be required. | "The STA is capable of operating in both in the 5GHz band and 2.4GHz band." | Countered (Accepted in principle): In D1.04 page 215 line 21, change "The STA operates both in the 5GHz band and 2.4GHz band." to read "The STA operates in the 5GHz band and/or 2.4GHz band." |  | PLCP Regulatory | Coexistence | U |  | U |  |  | 241
7170 | Petranovich, James | 20.3.8 | 221 | 32 |  | N | 221 | 32 | Channel Numbering and Channelization | 20.3.8 | DT |  | A |  |  |  | The word "both" in the first sentence implies that STAs must be dual band, which is probably not intended. | Remove the word "both" and change "and" to "and/or". | Accepted: In D1.04 page 215 line 21, change "The STA operates both in the 5GHz band and 2.4GHz band." to read "The STA operates in the 5GHz band and/or 2.4GHz band." |  | PLCP Regulatory | Coexistence | U |  | U |  |  | 242
8051 | Tokubo, Eric | 20.3.8 | 221 | 32 | E | N | 221 | 32 | Channel Numbering and Channelization | 20.3.8 | T |  | C |  |  |  | "The STA operates both in the 5GHz band and 2.4GHz band." This sentence implies concurrent operation by an HT-STA | Change sentence to … "The STA has the capability to operate in either the 5 GHz band or the 2.4GHz band." | Countered (Accepted in principle): In D1.04 page 215 line 21, change "The STA operates both in the 5GHz band and 2.4GHz band." to read "The STA operates in the 5GHz band and/or 2.4GHz band." |  | PLCP Regulatory | Coexistence | U |  | U |  |  | 243
12036 | Douglas, Brett | 20.3.8 | 221 | 32 |  | Y | 221 | 32 | Channel Numbering and Channelization | 20.3.8 | DT |  | C |  |  |  | The STA operates both in the 5 GHz band and 2.4 GHz Band. This implies that every STA has 2 radios? | 11N radios are intended to operate in either the 5 GHz band or the 2.4 GHz band | Countered (Accepted in principle): In D1.04 page 215 line 21, change "The STA operates both in the 5GHz band and 2.4GHz band." to read "The STA operates in the 5GHz band and/or 2.4GHz band." |  | PLCP Regulatory | Coexistence | U |  | U |  |  | 244
12054 | Douglas, Brett | 20.3.8 | 221 | 32 |  | Y | 221 | 32 | Channel Numbering and Channelization | 20.3.8 | DT |  | C |  |  |  | The STA operates both in the 5 GHz band and 2.4 GHz Band. This implies that every STA has 2 radios? | 11N radios are intended to operate in either the 5 GHz band or the 2.4 GHz band | Countered (Accepted in principle): In D1.04 page 215 line 21, change "The STA operates both in the 5GHz band and 2.4GHz band." to read "The STA operates in the 5GHz band and/or 2.4GHz band." |  | PLCP Regulatory | Coexistence | U |  | U |  |  | 245
1523 | Gong, Michelle | 20.3.8 | 221 | 33 |  | Y | 221 | 33 | Channel Numbering and Channelization | 20.3.8 | DT |  | D | Srini/Assaf |  |  | The channelization rules will lead to a mishmash of 20 and 40 MHz devices, and overall reduced throughput | Preferred 40 MHz channels and control channels should be identified in the standard. When BSSs overlap, in the absence of radar, the devices on the non-preferred channels should change to preferred values. This ensures that the system converges over time to a well planned network of 40MHz devices | A 40/20 topic for future dicsussion by Srini & Assaf |  | PLCP Regulatory | Coexistence | [5 empty] | 246
3101 | Ji, Lusheng | 20.3.8 | 221 | 33 |  | Y | 221 | 33 | Channel Numbering and Channelization | 20.3.8 | T |  | A |  |  |  | 11a/11g don't exist as separate standards. Change ref to be to a clause in the base document | Make change indicated in comment | Accept: references already been changed to clause 17 and 18 (D1.04) |  | PLCP Regulatory | Coexistence | U |  | U |  |  | 247
10381 | Engwer, Darwin | 20.3.8 | 221 | 33 |  | Y | 221 | 33 | Channel Numbering and Channelization | 20.3.8 | T |  | A |  |  |  | you can't reference 802.11a/b/g since they don't exist anymore (well soon won't), instead | reference the specific capabilities of 802.11 that are intended, either via the specific clauses or the conformance sets defined in Annex A. | Accept: references already been changed to clause 17 and 18 (D1.04) |  | PLCP Regulatory | Coexistence | U |  |  |  |  | 248
10895 | Marshall, Bill | 20.3.8 | 221 | 33 |  | Y | 221 | 33 | Channel Numbering and Channelization | 20.3.8 | T |  | A |  |  |  | 11a/11g don't exist as separate standards. Change ref to be to a clause in the base document | as in comment | Accept: references already been changed to clause 17 and 18 (D1.04) |  | PLCP Regulatory | Coexistence | U |  |  |  |  | 249
12251 | Kruys, Jan | 20.3.8 | 221 | 33 |  | Y | 221 | 33 | Channel Numbering and Channelization | 20.3.8 | DT |  | D | Srini/Assaf |  |  | The channelization rules will lead to a mishmash of 20 and 40 MHz devices, and overall reduced throughput | See item 13 | A 40/20 topic for future dicsussion by Srini & Assaf |  | PLCP Regulatory | Coexistence | [5 empty] | 250
10380 | Engwer, Darwin | 20.3.8 | 221 | 34 |  | Y | 221 | 34 | Channel Numbering and Channelization | 20.3.8 | DT |  | D | Srini/Assaf |  |  | The separation between the control and extension channels currently does not match the existing channel separations for commonly deployed equipment (e.g. 1, 6 and 11 in 2.4 GHz). This can cause substaintial cross channel interference effects that are easily mitigated by instead separating the control and extension channels by 25 MHz rather than 20 MHz. | change the control/ extension channel spearation to more closely align with commonly deployed exisiting equipment configurations (e.g. 25 MHz rather than 20 MHz). | A 40/20 topic for future dicsussion by Srini & Assaf |  | PLCP Regulatory | Coexistence | [5 empty] | 251
7542 | Stephens, Adrian | 20.3.8 |  |  |  | Y | 221 |  | Channel Numbering and Channelization | 20.3.8 | DT |  | C |  |  |  | "The STA operates both in the 5GHz band and 2.4GHz band" implies that all .11n devices shall support both bands. Is this true? |  | Countered (Accepted in principle): In D1.04 page 215 line 21, change "The STA operates both in the 5GHz band and 2.4GHz band." to read "The STA operates in the 5GHz band and/or 2.4GHz band." |  | PLCP Regulatory | Coexistence | U |  |  |  |  | 252
7543 | Stephens, Adrian | 20.3.8 |  |  |  | N | 221 |  | Channel Numbering and Channelization | 20.3.8 | ST |  | C |  |  |  | References to .11a/g should be references to clause 17 or 19 devices. |  | Countered: references already been changed to clause 17 and 18 (D1.04) |  | PLCP Regulatory | Coexistence | U |  |  |  |  | 253
10383 | Engwer, Darwin | 20.3.8.1 | 222 | 4 |  | Y | 222 | 4 | Channel Allocation in the 5 GHz Band | 20.3.8.1 | DT |  | R |  |  |  | The 802.11n channel number definition is too limiting. Learn the lessons of the past. The application of 802.11n should not be artificially constrained or limited by a frame field format definition or a logical mapping of frequencies to channel numbers. New frequency bands are opening up (worldwide) on an almost monthly basis. 802.11n can easily be deployed into those new bands if we make the appropriate provisions now. So I suggest expanding the 802.11n channel number from 8 bits to 16 bits and making it representative of the actual channel center frequency in MHz. This would allow (for example) easy deployment into the 4.9 GHz and 6.x GHz bands. In the past we have used constrained channel numbers (both in MAC header fields and logical assignments in the standard) to conserve space and transmission bandwidth. With the much higher data rates afforded by 802.11n this is no longer such a concern. General, wide scale applicability of the technology is of greater concern and importance. If one also included a channel type modifier (as an additional 8 bit field), then the 802.11n MAC improvements could be deployed across a wider range of PHY types (e.g. CCK, regular OFDM and perhaps even UWB). | Change the 802.11n/ HT OFDM PHY channel number from a short field offset or index value into an actual channel identifier. In frame formats and within the logical channel description text I suggest making it a 16 bit value that represents the actual center frequency of the channel in MHz (so 5190 == 5190 MHz), will allowable values of 1...65535. Use of a 16 bit unsigned value allows direct specification of frequencies from 1 MHz to 65,535 MHz (or 65.535 GHz) in 1 MHz increments. Making this change will allow 802.11n to be easily deployed into other frequency bands (where the same modulation schemes are allowed) without reissuing the standard and without changing the protocol. | Rejected: Adding a new channel offset to Annex J is the accepted method in bands other than 2.4GHz. In addition there would be legacy issues if clause 21 used a different numbering scheme for the same bands as clauses 17and 18. |  | PLCP Regulatory | Coexistence | U |  |  |  |  | 254
8052 | Tokubo, Eric | 20.3.8.1 | 222 | 7-12 |  | Y | 222 | 7 | Channel Allocation in the 5 GHz Band | 20.3.8.1 | ST |  | R |  |  |  | Table n78 is too constrictive for 40MHz Channel Allocation. | Change 40MHz Channel Allocation to be defined as (Ctrl CH, Ext CH) where 'Ctrl CH' = x and 'Ext CH' = x+4 --> 5GHz Channel Allocation should be similar to Table n79, which states 40MHz Channel Allocation at 2.4GHz. | Rejected: Channel spacing for 5GHz is on non-overlapping 20MHz boundaries, which has proven to make coexistence much simpler. Similarly, 40MHz channel spacing has been created on non-overlapping 40MHz boundaries. |  | PLCP Regulatory | Coexistence | U |  |  |  |  | 255
10382 | Engwer, Darwin | 20.3.8.1 | 222 | 8 |  | Y | 222 | 8 | Channel Allocation in the 5 GHz Band | 20.3.8.1 | T |  | A |  |  |  | The name "control channel" is technically misleading. It indicates that that this channel only conveys control information and not data as well. | Change "control channel" to "primary channel" throughout the draft. | Accepted: change already made in D1.04 |  | PLCP Regulatory | Coexistence | U |  |  |  |  | 256
3102 | Ji, Lusheng | 20.3.8.1 | 222 | 11 |  | N | 222 | 11 | Channel Allocation in the 5 GHz Band | 20.3.8.1 | ST |  | D | Bjerke |  |  | This table seems inconsistent with the procedures in 11.9.5.2 | please clarify | Deferred for submission by Bjorn Bjerke (DFS) |  | PLCP Regulatory | Coexistence | [5 empty] | 257
1545 | Haisch, Fred | 20.3.8.1 | 222 | 12 | E | N | 222 | 12 | Channel Allocation in the 5 GHz Band | 20.3.8.1 | HE |  | R |  |  |  | Page 222, Clause 20.3.8.1 - In Table n78, add a Control Channel column to the table. | See Coment | Rejected: The N_primary_ch column already provides the primary channel in D1.04 page 216, table n83 |  | PLCP Regulatory | Coexistence | U |  |  |  |  | 258
3105 | Ji, Lusheng | 20.3.8.2 | 222 | 16 |  | Y | 222 | 16 | Channel Allocation in the 2.4 GHz Band | 20.3.8.2 | DT |  | D | Srini/Assaf |  |  | Channel operation in the 2.4 GHz band should overlay existing channels, including extensions. | Modify channel center frequencies for extension channel to coincide with existing channel occupancies. | A 40/20 topic for future dicsussion by Srini & Assaf |  | PLCP Regulatory | Coexistence | [5 empty] | 259
10384 | Engwer, Darwin | 20.3.8.2 | 222 | 16 |  | Y | 222 | 16 | Channel Allocation in the 2.4 GHz Band | 20.3.8.2 | DT |  | R |  |  |  | The 802.11n channel number definition is too limiting. Learn the lessons of the past. The application of 802.11n should not be artificially constrained or limited by a frame field format definition or a logical mapping of frequencies to channel numbers. New frequency bands are opening up (worldwide) on an almost monthly basis. 802.11n can easily be deployed into those new bands if we make the appropriate provisions now. So I suggest expanding the 802.11n channel number from 8 bits to 16 bits and making it representative of the actual channel center frequency in MHz. This would allow (for example) easy deployment into the 4.9 GHz and 6.x GHz bands. In the past we have used constrained channel numbers (both in MAC header fields and logical assignments in the standard) to conserve space and transmission bandwidth. With the much higher data rates afforded by 802.11n this is no longer such a concern. General, wide scale applicability of the technology is of greater concern and importance. If one also included a channel type modifier (as an additional 8 bit field), then the 802.11n MAC improvements could be deployed across a wider range of PHY types (e.g. CCK, regular OFDM and perhaps even UWB). | Change the 802.11n/ HT OFDM PHY channel number from a short field offset or index value into an actual channel identifier. In frame formats and within the logical channel description text I suggest making it a 16 bit value that represents the actual center frequency of the channel in MHz (so 5190 == 5190 MHz), will allowable values of 1...65535. Use of a 16 bit unsigned value allows direct specification of frequencies from 1 MHz to 65,535 MHz (or 65.535 GHz) in 1 MHz increments. Making this change will allow 802.11n to be easily deployed into other frequency bands (where the same modulation schemes are allowed) without reissuing the standard and without changing the protocol. | Rejected: There would be legacy issues if clause 21 used a different numbering scheme for the same bands as clause 18. |  | PLCP Regulatory | Coexistence | U |  |  |  |  | 260
10902 | Marshall, Bill | 20.3.8.2 | 222 | 16 |  | Y | 222 | 16 | Channel Allocation in the 2.4 GHz Band | 20.3.8.2 | DT |  | D | Srini/Assaf |  |  | Operation in the 2.4 GHz band should use existing channels, including extensions. | Make the channel center frequencies of the extension channel coincide with the existing channel occupancies. | A 40/20 topic for future dicsussion by Srini & Assaf |  | PLCP Regulatory | Coexistence | [5 empty] | 261
426 | Cam-Winget, Nancy | 20.3.8.2 | 223 | 9 |  | Y | 223 | 9 | Channel Allocation in the 2.4 GHz Band | 20.3.8.2 | DT |  | D | Srini/Assaf |  |  | Why specify 40 MHz in the 2.4 GHz band? This seems to cause interoperability problems with legacy 802.11b/g stations | Clarify how this can be made to work compatibly with b/g stations | A 40/20 topic for future dicsussion by Srini & Assaf |  | PLCP Regulatory | Coexistence | [5 empty] | 262
1546 | Haisch, Fred | 20.3.8.2 | 223 | 9 | E | N | 223 | 9 | Channel Allocation in the 2.4 GHz Band | 20.3.8.2 | HE |  | R |  |  |  | Page 223, Clause 20.3.8.2 - In Table n79, add a Control Channel column to the table. | See Coment | Rejected: The N_primary_ch column already provides the primary channel in D1.04 page 216, table n82 |  | PLCP Regulatory | Coexistence | U |  |  |  |  | 263
12038 | Douglas, Brett | 20.3.8.2 | 223 | 9 |  | Y | 223 | 9 | Channel Allocation in the 2.4 GHz Band | 20.3.8.2 | DT |  | D | Srini/Assaf |  |  | 40 MHz in the 2.4 GHz band is a mess. It causes all kinds of interoperability problems with legacy 802.11b/g stations | We probably want to specify that you must scan for beacons across the entire 40 MHz, and if you can't find a clean 40 MHz, you must fall back to 20 MHz modes | A 40/20 topic for future dicsussion by Srini & Assaf |  | PLCP Regulatory | Coexistence | [5 empty] | 264
12056 | Douglas, Brett | 20.3.8.2 | 223 | 9 |  | Y | 223 | 9 | Channel Allocation in the 2.4 GHz Band | 20.3.8.2 | DT |  | D | Srini/Assaf |  |  | 40 MHz in the 2.4 GHz band is a mess. It causes all kinds of interoperability problems with legacy 802.11b/g stations | We probably want to specify that you must scan for beacons across the entire 40 MHz, and if you can't find a clean 40 MHz, you must fall back to 20 MHz modes | A 40/20 topic for future dicsussion by Srini & Assaf |  | PLCP Regulatory | Coexistence | [5 empty] | 265
7193 | Ponnuswamy, Subbu | 20.3.8.2 | 223 |  |  | Y | 223 |  | Channel Allocation in the 2.4 GHz Band | 20.3.8.2 | DT |  | D | Srini/Assaf |  |  | Table n79 shows a 40 MHz channel plan that is not fully compatible with the 25 MHz channelization typically used in 11b/g. How does this allow coexistence with 11b/g systems? Is there sufficient data to show that this does not cause interoperability problems in a mixed 11n and non-overlapping 11b/g deployment? | Include text to clarify the use of 40 MHz channelization in 2.4 GHz band and its coexistence with non-overlapping channel deployments in 11b/g | A 40/20 topic for future dicsussion by Srini & Assaf |  | PLCP Regulatory | Coexistence | [5 empty] | 266
7315 | Repice, Joseph | 20.3.8.2 | 223 |  |  | Y | 223 |  | Channel Allocation in the 2.4 GHz Band | 20.3.8.2 | DT |  | D | Srini/Assaf |  |  | Do not agree with the 20 MHz spacing between the control and extension channel in the 2.4 GHz band (refer to document by 06/543ro by Richard VanNee) | Table n79 should use 25 MHz spacing between control channel and extension channel in the 2.4 GHz band | A 40/20 topic for future dicsussion by Srini & Assaf |  | PLCP Regulatory | Coexistence | [5 empty] | 267
713 | Doi, Yoshiharu | 20.3.14.6 | 226 | 8 |  | Y | 226 | 8 | Reduced Interframe Space (RIFS) | 20.3.14.6 | ST |  | D | Petranovich |  |  | Transmitting RIFS should not be mandatory. Transmitter can decide it. | Replace "shall" to "may". | Deferred for later submission See CID10037 in PHY |  | RIFS | Coexistence | [5 empty] | 268
4432 | Liu, Der-Zheng | 20.3.14.6 | 226 | 8 |  | Y | 226 | 8 | Reduced Interframe Space (RIFS) | 20.3.14.6 | T |  | D | Petranovich |  |  | Transmitting RIFS is not mandatary. | Replace "shall" by "may" | Deferred for later submission See CID10037 in PHY |  | RIFS | Coexistence | [5 empty] | 269
7905 | Takahashi, Seiichiro | 20.3.14.6 | 226 | 8 |  | Y | 226 | 8 | Reduced Interframe Space (RIFS) | 20.3.14.6 | DT |  | D | Petranovich |  |  | Transmitting RIFS should depend on transmitter | Change "shall" to "may". | Deferred for later submission See CID10037 in PHY |  | RIFS | Coexistence | [5 empty] | 270
8044 | Tokubo, Eric | 20.3.14.6 | 226 | 8-10 |  | Y | 226 | 8 | Reduced Interframe Space (RIFS) | 20.3.14.6 | T |  | D | Petranovich |  |  | I thought transmission of RIFS was optional, but reception of them is mandatory. According to D1.0, both transmission and reception of packets following RIFS is mandatory. | Please change 1st sentence in line 8 to be " The transmitter may be able …" | Deferred for later submission See CID10037 in PHY |  | RIFS | Coexistence | [5 empty] | 271
10036 | Yamaura, Tomoya | 20.3.14.6 | 226 | 8 |  | Y | 226 | 8 | Reduced Interframe Space (RIFS) | 20.3.14.6 | DT |  | D | Petranovich |  |  | Why transmitting RIFS is mandatory ? Any aggregating transmission would be depending on implementation of which scheme would be used. Transmission of A-MSDU and A-MPDU are optional in D1.0, and RIFS shall be optional in same manner. Receiving RIFS should be mandatory, as reception of A-MSDU and A-MPDU are mandatory. | Replace "shall" to "may". As a result line-8 would become; "The transmitter may be able to transmit a packet 2usec after PHY-TXEND.confirm is asserted." | Deferred for later submission See CID10037 in PHY |  | RIFS | Coexistence | [5 empty] | 272
10295 | Hayes, Kevin | 20.3.14.6 | 226 | 8 |  | N | 226 | 8 | Reduced Interframe Space (RIFS) | 20.3.14.6 | DT |  | D | Petranovich |  |  | Transmitting RIFS should not be mandatory. | Change "shall" to "may". | Deferred for later submission See CID10037 in PHY |  | RIFS | Coexistence | [5 empty] | 273
3449 | Jones, VK | 20.3.14.6 | 226 |  |  | Y | 226 |  | Reduced Interframe Space (RIFS) | 20.3.14.6 | T |  | D | Petranovich |  |  | Is support of RIFS required for 11b modes? | Clarify | Deferred for later submission See CID10037 in PHY |  | RIFS | Coexistence | [5 empty] | 274
7521 | Stephens, Adrian | 20.3.14.6 |  |  |  | Y | 226 |  | Reduced Interframe Space (RIFS) | 20.3.14.6 | ST |  | D | Petranovich |  |  | "The transmitter shall be able to transmit a packet 2usec after PHY-TXEND.confirm is asserted. " - this makes support for RIFS mandatory in the PHY. However there is no rule within the MAC that forces the transmission of two packets within a RIFS. It should therefore be an option at the transmitter. | Describe support for transmission using a RIFS gap as an option of the PHY. Add indication of this support to the PHY read-only MIB. | Deferred for later submission See CID10037 in PHY |  | RIFS | Coexistence | [5 empty] | 275
449 | Chaplin, Clint | 20.3.15.5 | 229 | 25 |  | Y | 229 | 25 | Clear channel assessment (CCA) sensitivity | 20.3.15.5 | DT |  | D | Srini/Assaf |  |  | CCA mode seems to be poorly specified, especially during 40MHz operation. | Need to require CCA on the extension channel and the control channel before a 40MHz STA transmission. If the CCA on either channel fails, then the STA shall not transmit the packet. | Deferred for later submission |  | CCA | Coexistence | [5 empty] | 276
8045 | Tokubo, Eric | 20.3.15.5 | 229 | 25-32 |  | Y | 229 | 25 | Clear channel assessment (CCA) sensitivity | 20.3.15.5 | DT |  | D | Srini/Assaf |  |  | Need to clarify CCA mechanism during 40MHz operation. | Need to require CCA on the extension channel prior to a 40MHz STA transmission. If the CCA on either channel (control or extension) fails, then the STA shall not transmit the packet. | Deferred for later submission |  | CCA | Coexistence | [5 empty] | 277
14 | Adachi, Tomoko | 20.3.15.5 | 229 | 26-32 |  | Y | 229 | 26 | Clear channel assessment (CCA) sensitivity | 20.3.15.5 | DT |  | D | Srini/Assaf |  |  | When transmitting a 40 MHz PPDU, a STA shall sense CCA on both 20 MHz control channel and 20 MHz extension channel, or shall sense CCA on 40 MHz channel. The sensitivity for 20 MHz channel shall apply to both 20 MHz control channel and 20 MHz extension channel. | Change this paragraph to reflect the comment. | Deferred for later submission |  | CCA | Coexistence | [5 empty] | 278
174 | Batra, Anuj | 20.3.15.5 | 229 | 26-32 |  | Y | 229 | 26 | Clear channel assessment (CCA) sensitivity | 20.3.15.5 | DT |  | D | Srini/Assaf |  |  | The CCA on the extension channel should be mandated with a "shall" rather than a "may" and should be separate from the control channel CCA. Additionally, text should be added so that a 40MHz transmission can start only if both the control and extension CCA expires. This is an interoperability issue with ALL 20MHz STAs (legacy and 11.n) that operate in extension channel. | Modify and add text to specify that calculation of the CCA is mandatory in the extension channel before transmitting a 40 MHz frame. | Deferred for later submission |  | CCA | Coexistence | [5 empty] | 279
175 | Batra, Anuj | 20.3.15.5 | 229 | 26-32 |  | Y | 229 | 26 | Clear channel assessment (CCA) sensitivity | 20.3.15.5 | DT |  | D | Srini/Assaf |  |  | in a 40MHz/20MHz mixed mode operation, the 20MHz device has a lower CCA threshold than a 40MHz device. The CCA of the 40MHz device might not be triggered by a 20MHz transmission | Modify the test to say for the 40MHz CCA should indicate busy for any signal > -60dBm in each individual 20MHz portion | Deferred for later submission |  | CCA | Coexistence | [5 empty] | 280
1661 | Hinsz, Christopher | 20.3.15.5 | 229 | 26-32 |  | Y | 229 | 26 | Clear channel assessment (CCA) sensitivity | 20.3.15.5 | DT |  | D | Srini/Assaf |  |  | This seems to leave CCA on the extention channel completely undefined. This allows for all manner of collisions and lost packets on the extension channel. | Add a CCA mechanism to the extension channel, ideally following the same or similar mechanism to the control channel. | Deferred for later submission |  | CCA | Coexistence | [5 empty] | 281
3115 | Ji, Lusheng | 20.3.15.5 | 229 | 26 |  | Y | 229 | 26 | Clear channel assessment (CCA) sensitivity | 20.3.15.5 | DT |  | D | Srini/Assaf |  |  | CCA shouldn't need to check whether it’s a valid transmission or not. | delete "valid" from line 26 | Deferred for later submission |  | CCA | Coexistence | [5 empty] | 282
7879 | Takagi, Masahiro | 20.3.15.5 | 229 | 26 |  | Y | 229 | 26 | Clear channel assessment (CCA) sensitivity | 20.3.15.5 | ST |  | D | Srini/Assaf |  |  | After 20MHz control channel frame exchange, it is less likely that a STA can capture a preamble of a frame in the extension channel and it is more likely that a STA captures a body of a frame in the extension channel. The energy detection sensitivity for the 20MHz extension channel (or 40MHz channel) shall be as sensible as the preamble detection sensitivity (i.e. the sensitivity for the lowest rate MCS) after 20MHz control channel frame exchange. After 40MHz frame exchange, the energy detection sensitivity may be less sensitive than the preamble detection sensitivity. | Specify CCA rule to reflect the comment. | Deferred for later submission |  | CCA | Coexistence | [5 empty] | 283
10767 | Marshall, Bill | 20.3.15.5 | 229 | 26 |  | Y | 229 | 26 | Clear channel assessment (CCA) sensitivity | 20.3.15.5 | DT |  | D | Srini/Assaf |  |  | CCA shouldn't need to check whether it’s a valid transmission or not. | Drop "valid" from line 26 | Deferred for later submission |  | CCA | Coexistence | [5 empty] | 284
12202 | Hart, Brian | 20.3.15.5 | 229 | 26 |  | Y | 229 | 26 | Clear channel assessment (CCA) sensitivity | 20.3.15.5 | DT |  | D | Srini/Assaf |  |  | This clause makes no mention of attempting to detect packets on the extension or overlapping channels. | Devices should be advised to attempt to measure CCA on the extension channel as well as they do on the control channel. | Deferred for later submission |  | CCA | Coexistence | [5 empty] | 285
4007 | Kerry, Stuart |  | 229 | 28 |  |  | 229 | 28 | Clear channel assessment (CCA) sensitivity | 20.3.15.5 | DT |  | D | Srini/Assaf |  |  | why 90%? | shouldn't this be 99%? | Ed: Commenter did not provide T/E classification. Assuming T is the response. |  | CCA | Coexistence | [5 empty] | 286
12201 | Hart, Brian | 20.3.15.5 | 229 | 28 |  | Y | 229 | 28 | Clear channel assessment (CCA) sensitivity | 20.3.15.5 | DT |  | D | Srini/Assaf |  |  | To align with the 1% PER of section 20.3.15.1, this should be a 99% probability | Replace 90% by 99% | Deferred for later submission |  | CCA | Coexistence | [5 empty] | 287
3117 | Ji, Lusheng | 20.3.15.5 | 229 | 29 |  | Y | 229 | 29 | Clear channel assessment (CCA) sensitivity | 20.3.15.5 | DT |  | D | Srini/Assaf |  |  | CCA shall also indicate busy in a 40MHz for a signal in the extension channel | add "or extension channel" to the end of sentence in line 29. | Deferred for later submission |  | CCA | Coexistence | [5 empty] | 288
7878 | Takagi, Masahiro | 20.3.15.5 | 229 | 29 |  | Y | 229 | 29 | Clear channel assessment (CCA) sensitivity | 20.3.15.5 | ST |  | D | Srini/Assaf |  |  | 40MHz CCA is not used in MAC part (9.23.2). If it should be used, it shall be sensitive for both the control cahennel and the extension channel. | Remove inconsistency between MAC and PHY. | Deferred for later submission |  | CCA | Coexistence | [5 empty] | 289
7913 | Takeda, Daisuke | 20.3.15.5 | 229 | 29 |  | Y | 229 | 29 | Clear channel assessment (CCA) sensitivity | 20.3.15.5 | DT |  | D | Srini/Assaf |  |  | Not only control channel but also extension channel should be considered in order to indicate 40MHz channel CCA. | I recommend to replace the text with the following. "In a 40MHz channel CCA shall be indicated for a signal at that level at both the control channel and the extension channel." | Deferred for later submission |  | CCA | Coexistence | [5 empty] | 290
8021 | Thrasher, Jerry | 20.3.15.5 | 229 | 29 |  | Y | 229 | 29 | Clear channel assessment (CCA) sensitivity | 20.3.15.5 | DT |  | D | Srini/Assaf |  |  | CCA should be REQUIRED for the entire 40 Mhz channel for all STAs that support 40 Mhz channelization. | Require a mechanism that can support CCA of 20 Mhz activity in both halves of the 40 Mhz channel, regardless if the extension channel is above or below the control channel. | Deferred for later submission |  | CCA | Coexistence | [5 empty] | 291
8263 | Wallace, Brad | 20.3.15.5 | 229 | 29 |  | Y | 229 | 29 | Clear channel assessment (CCA) sensitivity | 20.3.15.5 | DT |  | D | Srini/Assaf |  |  | "In a 40MHz channel CCA shall be indicated for a signal at that level at the control channel." | Delete | Deferred for later submission |  | CCA | Coexistence | [5 empty] | 292
11975 | Basson, Gal | 20.3.15.5 | 229 | 29 |  | N | 229 | 29 | Clear channel assessment (CCA) sensitivity | 20.3.15.5 | DT |  | D | Srini/Assaf |  |  | The control channel is referenced in the CCA requirements. The PHY does not have any knowledge which channel is the control channel | Add the control channel signal to the MAC-PHY interface (TXVECTOR ?) | Deferred for later submission |  | CCA | Coexistence | [5 empty] | 293
3118 | Ji, Lusheng | 20.3.15.5 | 229 | 30 | E | N | 229 | 30 | Clear channel assessment (CCA) sensitivity | 20.3.15.5 | T |  | D | Srini/Assaf |  |  | CS is wrong acronym (Cyclic Shift). | Change to CCA that is being held busy | Needs to be ok'd by the coexistence or PHY ad hoc |  | CCA | Coexistence | [5 empty] | 294
4032 | Kerry, Stuart | 20.3.15.5 | 229 | 30 |  | Y | 229 | 30 | Clear channel assessment (CCA) sensitivity | 20.3.15.5 | T |  | D | Srini/Assaf |  |  | "If the preamble portion was missed,". There is no way to know this. | Change to e.g. "If the frame cannot be decoded," | Deferred for later submission |  | CCA | Coexistence | [5 empty] | 295
8264 | Wallace, Brad | 20.3.15.5 | 229 | 30 |  | Y | 229 | 30 | Clear channel assessment (CCA) sensitivity | 20.3.15.5 | DT |  | D | Srini/Assaf |  |  | "If the preamble portion of the packet is missed" | Delete | Deferred for later submission |  | CCA | Coexistence | [5 empty] | 296
12200 | Hart, Brian | 20.3.15.5 | 229 | 30 |  | Y | 229 | 30 | Clear channel assessment (CCA) sensitivity | 20.3.15.5 | DT |  | D | Srini/Assaf |  |  | "If the preamble portion was missed" leads to ambiguity or absurdity. If it was missed, how can we know we have a packet? (OK, it is possible but harder and no one bothers). To be properly compliant, a receiver must then assert CCA for all transmissions above -60 dBm. However, others may have just ignored this part of the spec, treating it as absurd. | Remove any ambiguity or absurdity. Make it a simple energy detect at -60 dBm. | Deferred for later submission |  | CCA | Coexistence | [5 empty] | 297
1069 | Fischer, Matthew | 20.3.15.5 |  |  |  | Y | 229 |  | Clear channel assessment (CCA) sensitivity | 20.3.15.5 | ST |  | D | Srini/Assaf |  |  | We need different thresholds for 5GHz and 2.4GHz | CS threshold -80dBm for 20MHz channel in 5GHz band, CS threshold - | Deferred for later submission |  | CCA | Coexistence | [5 empty] | 298
3452 | Jones, VK | 20.3.15.5 | 229 |  |  | Y | 229 |  | Clear channel assessment (CCA) sensitivity | 20.3.15.5 | DT |  | D | Srini/Assaf |  |  | The maximum range of devices will be much greater with multiple antennas (either at the TX or RX). Therefore, the level at which the CCA should be accurately determined should be lower than previous amendments. Otherwise, there will be significantly more hidden nodes in HT networks. | Improve the CCA requirement to at least -85dBm in 20MHz and -82dBm in 40MHz (3dB better than 802.11a). Likewise improve the CCA sensitivity values for the case where the preamble is missed. | Deferred for later submission |  | CCA | Coexistence | [5 empty] | 299
3453 | Jones, VK | 20.3.15.5 | 229 |  |  | Y | 229 |  | Clear channel assessment (CCA) sensitivity | 20.3.15.5 | DT |  | D | Srini/Assaf |  |  | There should be a CCA sensitivity definition for both the control and extension channel. | Add separate specifications for CCA on the control channel and CCA on the extension channel. | Deferred for later submission |  | CCA | Coexistence | [5 empty] | 300
8127 | Van Nee, Richard | 20.3.15.5 |  |  |  | Y | 229 |  | Clear channel assessment (CCA) sensitivity | 20.3.15.5 | DT |  | D | Srini/Assaf |  |  | CCA text is unclear about whether energy detection is required or not. In 40 MHz mode, CCA does not take into account the extension channel. | Make it clear that energy detection is required. Delete the words "If the preamble portion was missed." In 40 MHz mode, CCA should also include the extension channel. | Deferred for later submission |  | CCA | Coexistence | [5 empty] | 301
8282 | Wong, Timothy | 20.3.4.7.3 | 260 |  | T | Y | 260 |  | Transmission in 40MHz HT mode | 20.3.4.7.3 | DT |  | D | van Nee |  |  | Most 11b/g networks use non-overlapping channels 1, 6, and 11. Because the channel spacing is 20 MHz, 40 MHz mode will use channels 1 and 5, 2 and 6, up to 7 and 11 for the control and extension channels. There will be many cases where networks composed of legacy devices cannot receive the legacy part of a mixed-mode preamble. This is a non-issue if channel spacing is changed to 25 MHz for the control and extension channels in the 2.4 GHz band. | Make the spacing between the control and extension channel in the 2.4 GHz band equal to 25 MHz for the legacy portion of a mixed-mode preamble. | Deferred for later submission |  | PLCP OFDM | Coexistence |  | Individual | 1 | PHY |  | 302
10315 | Kwak, Joe | Annex A | 267 | HTM7 | T | Y | 267 | 0 | PICS | Annex A | DT |  | R |  |  |  | Capability should be mandatory for HT-APs, optional otherwise. | Modify Status column accordingly. | Rejected: No technical reason given for making it mandatory. |  | PICS | Coexistence |  |  | yes7 no4 abstain2 |  |  | 303
7348 | Rudolf, Marian | A4.15.2 | 271 | 15 | T | Y | 271 | 15 | PHY Enhancements for Higher Throughput | A4.15.2 | DT |  | R |  |  |  | HTP2.3.4 40 MHz operation is only optional. With the current mandated set of 11n minimum mandatory capability (20 Mhz + min MCS set), a STA can claim to be 802.11n compliant even though it effectively does only 55-60 Mbps. This does not meet the 11n PAR requirement. What the current PICS describes is 802.11a+ or 802.11g+, but 802.11n needs to meet 100Mbps even with its minimum set of mandated capabilities. I perceive 11n to be in a similar situation compared to 11i couple of years ago: there were both good reasons to have a readily available fix (WPA) and a full-blown solution (WPA2). However, 11i made what later became WPA2 mandatory, and what is known as WPA optional. Both compatible. For 11n, I see similar good reasons to allow for lower-throughput 11n devices (55-60 Mbps) and full-blown 11n (~100 or above). I recommend to take a similar approach as 11i did also in 11n, make 100Mbps mandatory and allow an optional lower-rate mode. Ultimately, the Wi-Fi Alliance is going to sort it out anyway... | Make HTP2.3.4 40 Mhz operation + Single Antenna the mandatory mode (alternatively, make one of the STBC 2x2 modes mandatory instead of the 40 MHz). 20 MHz + Single Antenna + MAC tweaks should still be allowed as optional mode. | Rejected: FR10&FR11 were specifically added to allow at least 50mbps. |  | PICS | Coexistence |  |  | U |  |  | 304
10229 | Zeira, Eldad | A4.15.2 | 271 | 15 | T | Y | 271 | 15 | PHY Enhancements for Higher Throughput | A4.15.2 | DT |  | R |  |  |  | 40 MHz operation is only optional. With current mandated set of capabilities a STA may claim to be 11n compliant while not exceeding 70mbps PHY rate and far from meeting 11n PAR | Make 40 Mhz operation mandatory with single or multiple antennas | Rejected: FR10&FR11 were specifically added to allow at least 50mbps. |  | PICS | Coexistence |  |  | U |  |  | 305
6905 | Nanda, Sanjiv | 7.3.2.48 | 52 | 5 | T | Y | 52 | 5 |  | 7.3.2.48 | DT |  | D | Srini |  |  | Operating Mode = 10. What type of protection is required? | 20 MHz PPDUs shall be used to protect 20/40 MHz transmissions | Frame adhoc: transfer to coex |  | HT Elements | Coeexistence |  | 409 |  |  |  | 306
6907 | Nanda, Sanjiv | 7.3.2.48 | 52 | 5 | T | Y | 52 | 5 |  | 7.3.2.48 | DT |  | D | Srini |  |  | Operating Mode = 11. What type of protection is required? | Non-HT duplicate PPDUs shall be used to protect 20/40 MHz transmissions | Frame adhoc: transfer to coex |  | HT Elements | Coeexistence |  | 411 |  |  |  | 307
570 | CYPHER, DAVID | 3 | 2 | 15 | T | Y | 2 | 15 |  | 3 | T |  | C |  |  | 65 | The term HT BSS is use, but is not included as a new term, itself | Include a term for HT BSS or rewite the definition without using this term | Countered: Add definition as follows: "high throughput basic service set (HT BSS): A BSS in which beacons transmitted by HT STA include the HT Capabilities element." Already implemented in D1.05 Edit Notes (D1.05) EMR: <I don't know whether the resolution is intended to be a response to the commenter (in which case it should be a reject), or whether it is a definition to add (in which case it should be an accept). Playing it safe by adding the definition with slight rewording thus: "high throughput basic service set (HT BSS): A BSS in which beacons transmitted by HT STA include the HT Capabilities element. (Ed: CID 570)">, to resolution (D1.05): Countered: An HT BSS is a BSS in which its beacons contain an HT information element. | D1.05 | General | Coexistence |  |  | U | Editor's counter accepted unanimously. |  | 308
3890 | Kandala, Srinivas | 9.23.7 | 131 | 1 | T | Y | 131 | 1 |  | 9.23.7 | T |  | C |  |  | 65 | Don’t know what terminal means - not even sure if it is needed. | Delete it. Or if you think it is needed to express the function of cf-end, go ahead and add it for all occurrences of cf-end in this as well as the base standard. | Countered: delete the word "terminal" as corrected in CID53. Edit Notes (D1.05) ER: <CID 53 is not part of the approved comment set from the September meeting>, to resolution (D1.05): Countered: delete the word "terminal" as corrected in CID53. |  | Coexistence | Coexistence |  |  | U |  |  | 309
7365 | Scarpa, Vincenzo | 9.15 | 106 | 5-11 | T |  | 106 | 5 |  | 9.15 | DT |  | C |  |  | 65 | L-SIG TXOP can suppress non-HT transmissions and could cause bandwidth waste when the initiator is not able to correctly predict the TXOP duration. | Do not allow L-SIG TXOP protection in mixed Legacy-HT BSS. Use CF-End to reset the NAV at HT-STAs when TXOP is not completely used by the TXOP owner (this makes sense in a pure HT BSS). | Countered: Eliminate first sentence in proposed change and only use the following: "An HT STA may transmit a CF-End when the TXOP is not completely used by the TXOP owner, in a BSS whose beacon contains an HT information element with the operating mode field set to 0. Note: This will reset the NAV at the HT-STA." Edit Notes (D1.05) ER: <Problems with this: It is not clear whether this is an addition or a replacement of the referenced paragraph. The quoted statement is woefully inadequate: what does "use" mean? How does it reset the NAV at HT STA (i.e. is it sent using an HT format?), if the txop is used less 1us, the statement implies a reset, but there is not time to transmit the CF-End, and what is a pure HT BSS (related to definitions in D1.04 or signalling)?>, to resolution (D1.05): Countered: Eliminate first sentence in proposed change and only use the following: "Use CF-End to reset the NAV at HT-STAs, when TXOP is not completely used by the TXOP owner, in a pure HT BSS." |  | Protection Mechanisms | Coexistence |  |  | U |  |  | 310
7659 | Stephens, Adrian | 9.2.5.4.2 |  |  | T | Y | 84 |  |  | 9.2.5.4.1 | DT |  | A |  |  | 65 | The dual-CTS mechanism is designed to provide protection in the case that the STBC device is outside normal range of the AP. However due to varying link conditions, this may not be the case. If it is capable of receiving non-STBC transmissions, then at least one of these sequences fails (e.g. an AP CTS(nonSTBC), RTS(STBC) will generate no CTS response, the NAV being set. I am also concerned that there are other corner cases that we've not had time to discover. | I think the safest solution is to say the following: "An STBC capable STA shall choose between STBC or non-STBC control frame operation. In non-STBC control frame operation, it discards any STBC control frames it receives. In STBC control frame operation, it discards any non-STBC control frames received from its own BSS. This choice is a matter of local policy." | Acccepted: Add the following paragraph to the end of clause 9.2.5.4a (D1.04) "An STBC capable STA shall choose between STBC or non-STBC control frame operation. In non-STBC control frame operation, it discards any STBC control frames it receives. In STBC control frame operation, it discards any non-STBC control frames received from its own BSS. This choice is a matter of local policy." Edit Notes (D1.05) ER: <This is a direct contradiction to CID 4565. One of the two resolutions must be modified and approved by TGn.>, to resolution (D1.05): Countered: replace the “shall” by a “may” on lines 27 to 30, page 71 in draft D1.03. (ref 06/1402r1) {Reason for counter: Because a STA cannot decide whether it will operate with STBC or not (the capabilities are set from the beginning and the STA has to comply with its announced capabilities)} |  | Protection Mechanisms | Coexistence |  |  | U |  |  | 311
7900 | Takagi, Masahiro | 9.23.7 | 131 | 1 | T | Y | 131 | 1 |  | 9.23.7 | ST |  | A |  |  | 65 | In 40MHz phase of PCO, CF-end shall be sent in 40MHz HT PPDU. | Add text to reflect the comment. | Accepted: see CID53 Edit Notes (D1.05) ER: <CID 53 is not part of the approved comment set from the September meeting>, to resolution (D1.05): Accepted: see CID53 |  | Coexistence | Coexistence |  |  | U |  |  | 312
10021 | Xhafa, Ariton | 9.23.6 | 130 |  | T | Y | 130 |  |  | 9.23.6 | DT |  | D | Srini |  | 65 | A 20/40 MHz BSS could consists of HT STAs, some 20 MHz capable only, and the others 20/40 MHz capable. How is the protection mechanism done in this scenario? | Need to add HT duplicate packet transmission for protection in 20/40 MHz BSS that consists of HT devices only. | Deferred for later submission Edit Notes (D1.05) ER: <The resolution confuses the channel width operation with the protection operation. A 20/40 MHz BSS is one in which the AP permits operation at 40MHz. It has nothing to do with the presence of 20MHz or legacy STA. Please reconsider the resolution in this light.>, to resolution (D1.05): Countered: a description of non-HT duplicate transmission providing protection is already contained in lines 26 & 27 of page 119 (D1.03). Add definition: 20/40MHz BSS is a BSS with member stations consisting of: at least one 40MHz HT STA and at least one of the following: a 20MHz HT STA or a non-HT STA. |  | Coexistence | Coexistence | [5 empty] | 313
117 | Bagby, David | General | multiple |  | T | Y | 0 | 0 | General | General | DT |  |  |  | 543 |  | The legacy rates that TGn specifies are not always really legacy compatible. See paper 542 from airgo for additional background. The "legacy" modes must either be truly interoperable at the phy level or they should be removed from TGN as duplicative and the real legacy modes used instead. | Make legacy PHY modes truly legacy compatible or remove the duplicative "TGn legacy" modes and specify usage of the actual legacy modes instead. | Note: comment refers to submission 0543, [EP] which is regarding 40/20 coexistence in 2.4GHz. |  | General | Coexistence |  | U | 1 | General | 1 | 314 | 117 | 0 | 0 | Topic: Legacy PHY modes
Srini/Assaf
Note on B1: Adrian Stephens: Ed = provided by editor
Note on C1: Adrian Stephens: C = provided by commenter
Note on F1: Adrian Stephens: T = Technical E = Editorial
Note on H1: Adrian Stephens: Note: yellow shading shows that the ( C ) and ( Ed ) values differ.
Note on I1: Adrian Stephens: Note: yellow shading shows that the ( C ) and ( Ed ) values differ.
Note on K1: Adrian Stephens: Note: yellow shading shows that the ( C ) and ( Ed ) values differ.
Note on L1: Adrian Stephens: E = Editorial HE = Hard Editorial T = Technical ST=Technical requiring submission DT=Disputed Technical (no clear consensus)
Note on N1: Resolution Status: R - rejected A - accepted C - countered D - deferred X - no concensus T - transferred W - withdrawn
Note on P1: Adrian Stephens: Document number of any related submission provided by comment (accept) or Assignee (alternate).
Note on Q1: 11-06-0358r4: (blank) - not brought Y - approved by motion in TGn N - rejected by motion in TGn
Note on U1: Adrian Stephens: Working version of draft containing change. Editor use only.

## Schema
Description of Fields used on the Comments Tab
Field | Description | Update Rules
CID | Comment identifier. This is a unique integer that identifies a comment whereever the need to cross-reference occurs. There is no significance to the actual values or ordering of values in this field. | Read only
Name of Commenter (Ed) | The name of the commenter | Read only
Clause Number (C) | The clause number indicated by the commenter | Read only
Page # (C) | The page number indicated by the commenter | Read only
Line # (C) | The line number indicated by the commenter | Read only
Type of Comment T/E (C) | The type of comment indicated by the commenter | Read only
Part of No Vote (Y/N) | Whether the comment forms part of the commenter's "no" vote | Read only
Page # (Ed) | The page number, fixed up if necessary. Reasons to fix the page number include providing the wrong value, providing no value, or providing a value that was not a single integer. Where the value of this field differs with the value provided by the commenter, the field is shaded yellow as a flag. This is a warning to the reader that the commenter may have provided additional information (e.g. a range of pages). | Read write. Only update if it is discovered to be in error.
Line # (Ed) | The line number, fixed up if necessary. Reasons to fix the line number include providing the wrong value or providing a value that was not a single integer. Where the value of this field differs with the value provided by the commenter, the field is shaded yellow as a flag. This is a warning to the reader that the commenter may have provided additional information (e.g. a range of lines or table number). | Read write. Only update if it is discovered to be in error.
Clause Title (Ed) | This is the title of the clause, determined by table lookup in the "Headings" tab using the Clause (Ed) field. | Read only - calculated field
Clause (Ed) | The clause number, fixed up if necessary so that it is one of the following forms: ("General", Annex A, 1.2.3.4). Where the value of this field differs with the value provided by the commenter, the field is shaded yellow as a flag. This is a warning to the reader that the commenter may have provided additional information. | Read write. Only update if it is discovered to be in error.
Type E/HE/T/HT (Ed) | Comment classification for the purpose of managing the comment resolution process. The initial value was a copy of the commenter's value, with any values excepting T and E replaced. A (very) partial reclassification of editorials (to T, HE) has been started. Where the value of this field differs with the value provided by the commenter, the field is shaded yellow as a flag. This is a warning to the reader that the commenter may have provided additional information. The permitted values in this field are: E - editorial (comment requires no technical change) HE - Hard editorial (comment requires no technical change but doesn't fully provide the solution and a submission is necessary to resolve the comment) T - Technical HT - Hard Technical (comment requires a submission to resolve) Other values in this field are TBD | Read write.
Duplicate of CID | A non-blank value indicates that the comment is an exact match in the clause, comment and recommended change fields with the referenced comment. Note, because of the way the spreadsheet was sorted, where two commenters made a matching comment, the commenter whose name is alphabetically later will be tagged with a duplicate reference. | Read write. The comment identified by this field should match in comment and recommended change. The comment identified in this field should not itself be a duplicate.
Resn. Status | Resolution status: A - accepted R - rejected C - counter (provided in proposed change field) D - Deferred X - No consensus reached in the ad-hoc T - Pending Transfer to another ad-hoc N - New Duplicate comment W - Withdrawn by commentor | Read write
Assignee | If non-blank, the person identified by this column has agreed to bring a submission to TGn in resolution of the comment. | Read write
Submission | If non-blank, identifies a document submission brought in resolution of the comment. | Read write
TGn approval ? | Details TBD. Perhaps a motion reference and an outcome affecting the approval of the motion. e.g. M12 implies approved by motion 12, R implies rejected in TGn. However, to do this requires a means of referencing TGn motions, which we don't currently have. | Read write
Comment | The comment made by the commenter. Minor fixups were made to remove embedded objects. | Read only
Proposed Change | The comment made by the commenter. Minor fixups were made to remove embedded objects. | Read only
Resolution | The resolution proposed by the comment resolution committee. May contain other notes. | Read write
Edited in draft: | The version number of the draft embodying changes. Working versions of the draft (not published) are named yyyymmddrn Dn.nn, example 20060503r0 D1.01 is the working version revision 0 on 3 May 2006, which will become D1.01 when published. This syntax may need to be extended to provide coordination between any editing team and comment resolution committee. | Read Write by editor, otherwise read-only
Topic lookup | The result of the lookup of the clause (Ed) field in the Headings table, topic column. This is used as an intermediate to get the Topic Group values. | Read only
Topic Group Lookup | The result of the lookup of the Topic Lookup in the Topic Groupings column. This is used to partition the comments into topic groups, with the assumption as this is written that there is a mapping from topic groups onto comment resolution ad-hocs. | Read write - only to transfer
Note on A5: Adrian Stephens: C = provided by commenter
Note on A8: Adrian Stephens: T = Technical E = Editorial
Note on A10: Adrian Stephens: Note: yellow shading shows that the ( C ) and ( Ed ) values differ.
Note on A11: Adrian Stephens: Note: yellow shading shows that the ( C ) and ( Ed ) values differ.
Note on A13: Adrian Stephens: Note: yellow shading shows that the ( C ) and ( Ed ) values differ.
Note on A14: Adrian Stephens: E = Editorial HE = Hard Editorial T = Technical HT = Hard Technical
Note on A16: Adrian Stephens: Resolution Status: R - rejected A - accepted L - alternate
Note on A18: Adrian Stephens: Document number of any related submission provided by comment (accept) or Assignee (alternate).
Note on A19: 11-06-0358r4: (blank) - not brought Y - approved by motion in TGn N - rejected by motion in TGn
Note on A23: Adrian Stephens: Working version of draft containing change. Editor use only.

## Headings
HID | Clause | Title | Page | Topic
| 0 | General | 0 | General
1 | 1 | Overview | 2 | General
318 | 10 | Layer management | 131 | Interfaces
319 | 10.1 | Overview of management model | 131 | Interfaces
320 | 10.2 | Generic management primitives | 131 | Interfaces
321 | 10.3 | MLME SAP interface | 131 | MLME
343 | 10.3.10 | Start | 136 | MLME
344 | 10.3.10.1 | MLME-START.request | 136 | MLME
345 | 10.3.10.1.2 | Semantics of the service primitive | 136 | MLME
346 | 10.3.15 | Channel switch | 137 | MLME
347 | 10.3.15.1 | MLME-CHANNELSWITCH.request | 137 | MLME
348 | 10.3.15.1.2 | Semantics of the service primitive | 137 | MLME
349 | 10.3.15.1.3 | When generated | 138 | MLME
350 | 10.3.15.3 | MLME-CHANNELSWITCH.indication | 138 | MLME
351 | 10.3.15.3.1 | Function | 138 | MLME
352 | 10.3.15.4 | MLME-CHANNELSWITCH.response | 139 | MLME
353 | 10.3.15.4.2 | Semantics of the service primitive | 139 | MLME
322 | 10.3.2 | Scan | 132 | MLME
323 | 10.3.2.2 | MLME-SCAN.confirm | 132 | MLME
324 | 10.3.2.2.2 | Semantics of the service primitive | 132 | MLME
325 | 10.3.6 | Associate | 132 | MLME
326 | 10.3.6.1 | MLME-ASSOCIATE.request | 132 | MLME
327 | 10.3.6.1.2 | Semantics of the service primitive | 132 | MLME
328 | 10.3.6.2 | MLME-ASSOCIATE.confirm | 133 | MLME
329 | 10.3.6.2.2 | Semantics of the service primitive | 133 | MLME
330 | 10.3.6.3 | MLME-ASSOCIATE.indication | 133 | MLME
331 | 10.3.6.3.2 | Semantics of the service primitive | 133 | MLME
332 | 10.3.6.4 | MLME-ASSOCIATE.response | 134 | MLME
333 | 10.3.6.4.2 | Semantics of the service primitive | 134 | MLME
334 | 10.3.7 | Reassociate | 134 | MLME
335 | 10.3.7.1 | MLME-REASSOCIATE.request | 134 | MLME
336 | 10.3.7.1.2 | Semantics of the service primitive | 134 | MLME
337 | 10.3.7.2 | MLME-REASSOCIATE.confirm | 135 | MLME
338 | 10.3.7.2.2 | Semantics of the service primitive | 135 | MLME
339 | 10.3.7.3 | MLME-REASSOCIATE.indication | 135 | MLME
340 | 10.3.7.3.2 | Semantics of the service primitive | 135 | MLME
341 | 10.3.7.4 | MLME-REASSOCIATE.response | 136 | MLME
342 | 10.3.7.4.2 | Semantics of the service primitive | 136 | MLME
354 | 10.4 | PLME SAP interface | 140 | PLME
355 | 10.4.3 | PLME-CHARACTERISTICS.confirm | 140 | PLME
356 | 10.4.3.2 | Semantics of the service primitive | 140 | PLME
357 | 11 | MLME | 142 | MAC Management
358 | 11.1 | Synchronization | 142 | MAC Management
403 | 11.1 | Radio Measurement Procedures | 150 | MAC Management
359 | 11.1.1 | Basic Approach | 142 | MAC Management
360 | 11.1.2 | Maintaining Synchronization | 142 | MAC Management
361 | 11.1.2.1 | Beacon generation in infrastructure networks | 142 | MAC Management
362 | 11.1.2.1.1 | Secondary Beacon Transmission | 142 | MAC Management
363 | 11.1.3 | Acquiring synchronization, scanning | 142 | MAC Management
364 | 11.1.3.1 | Passive scanning | 142 | MAC Management
365 | 11.1.3.2 | Active scanning | 143 | MAC Management
366 | 11.1.3.2.1 | Sending a probe response | 143 | MAC Management
367 | 11.1.3.2.2 | Active Scanning Procedure | 143 | MAC Management
404 | 11.11 | Usage of the Neighbor Report | 150 | MAC Management
405 | 11.12 | Link Measurement | 150 | MAC Management
406 | 11.13 | Measurement pilot frame generation and usage | 151 | MAC Management
407 | 11.14 | A-MPDU operation | 151 | A-MPDU
408 | 11.14.1 | PSDU Length Limit Rules | 151 | A-MPDU
409 | 11.14.2 | MPDU density | 151 | A-MPDU
410 | 11.15 | 40/20 MHz Operation | 151 | Coexistence
411 | 11.15.1 | Basic functionality in BSS 40/20Mhz mode | 151 | Coexistence
412 | 11.15.2 | Operating Modes (Informative) | 152 | Coexistence
413 | 11.15.3 | STA Capabilities (Informative) | 155 | Coexistence
414 | 11.16 | Phased Coexistence Operation | 156 | PCO
415 | 11.16.1 | Rules for Operation at PCO AP | 157 | PCO
416 | 11.16.2 | Rules for Operation at the PCO non-AP STA | 158 | PCO
368 | 11.2 | Power management | 143 | Power Management
369 | 11.2.1 | Power management in an infrastructure network | 143 | Power Management
370 | 11.2.1.1 | Receive operation for non-AP QSTAs using APSD | 143 | Power Management
371 | 11.2.1.3 | TIM types | 143 | Power Management
372 | 11.2.1.5 | AP operation during the CP | 143 | Power Management
373 | 11.2.1.6 | AP operation during the CFP | 144 | Power Management
374 | 11.2.1.7 | STA operation during the CP | 144 | Power Management
375 | 11.2.1.8 | STA operation during the CFP | 145 | Power Management
376 | 11.2.2 | Power management in an IBSS | 145 | Power Management
377 | 11.2.3 | MIMO Power Save Features | 145 | Power Management
378 | 11.2.3.1 | MIMO Power Save support | 145 | Power Management
379 | 11.2.3.2 | Reduced MIMO capability | 145 | Power Management
380 | 11.3 | Authentication and deauthentication | 146 | Security
381 | 11.4 | TS operation | 146 | TSPEC
382 | 11.4.1 | Introduction | 146 | TSPEC
383 | 11.4.2 | TSPEC construction | 146 | TSPEC
384 | 11.4.3 | TS lifecycle | 146 | TSPEC
385 | 11.4.4 | TS Setup | 146 | TSPEC
386 | 11.4.4A | Management of Scheduled PSMP | 146 | PSMP
387 | 11.4.4A.1 | Introduction (Informative) | 146 | PSMP
388 | 11.4.4A.2 | Join PSMP | 147 | PSMP
389 | 11.4.4B | Management of Unscheduled PSMP | 148 | PSMP
390 | 11.5 | Block Ack operation | 149 | Block Ack
391 | 11.5.2 | Multi-TID Block Ack | 149 | Block Ack
392 | 11.5.2.1 | Multiple TID Block Ack management under scheduled PSMP | 149 | PSMP
393 | 11.5.2.2 | Multiple TID Block Ack management under unscheduled PSMP | 149 | PSMP
394 | 11.6 | Higher layer timer synchronization | 149 | Synchronization
395 | 11.7 | DLS operation | 149 | DLS
396 | 11.8 | TPC | 149 | Coexistence
397 | 11.9 | DFS | 149 | Coexistence
398 | 11.9.4 | Selecting and advertising a new channel | 149 | Coexistence
399 | 11.9.5 | Channel Selection Methods for 20/40 MHz Operation | 149 | Coexistence
400 | 11.9.5.1 | Introduction | 149 | Coexistence
401 | 11.9.5.2 | Rules | 150 | Coexistence
402 | 11.9.5.3 | Channel Management at the AP | 150 | Coexistence
417 | 12 | PHY service specification | 158 | PHY Interface
418 | 12.3.4.4 | Vector descriptions | 158 | PHY Interface
419 | 13 | PHY management | 158 | PHY Management
| 17 | OFDM PHY Spec for 5GHz |  | PHY General
2 | 19 | ERP Specification | 0 | PHY General
420 | 2 | Normative references | 2 | General
421 | 20 | High Throughput PHY specification | 159 | PHY General
422 | 20.1 | Introduction | 159 | PHY General
423 | 20.1.1 | Scope | 159 | PHY General
424 | 20.1.2 | High Throughput PHY functions | 160 | PHY General
425 | 20.1.2.1 | High Throughput PLCP sublayer | 160 | PHY General
426 | 20.1.2.2 | High Throughput PMD sublayer | 160 | PHY General
427 | 20.1.2.3 | PHY management entity (PLME) | 160 | PHY General
428 | 20.1.2.4 | Service specification method | 160 | PHY General
429 | 20.1.3 | Operating Mode | 160 | PHY General
430 | 20.2 | High Throughput PHY specific service parameter list | 161 | PHY Interface
431 | 20.2.1 | Introduction | 161 | PHY Interface
432 | 20.2.2 | TXVECTOR parameters | 161 | PHY Interface
441 | 20.2.2.1 | TXVECTOR L_LENGTH | 162 | PHY Interface
442 | 20.2.2.10 | TXVECTOR SMOOTHING | 164 | PHY Interface
443 | 20.2.2.11 | TXVECTOR NOT_SOUNDING | 164 | PHY Interface
444 | 20.2.2.12 | TXVECTOR AGGREGATION | 164 | PHY Interface
445 | 20.2.2.13 | TXVECTOR STBC | 164 | PHY Interface
446 | 20.2.2.14 | TXVECTOR ADVANCED_CODING | 164 | PHY Interface
447 | 20.2.2.15 | TXVECTOR SHORT_GI | 164 | PHY Interface
448 | 20.2.2.16 | TXVECTOR NUM_EXTEN_SS | 164 | PHY Interface
449 | 20.2.2.17 | TXVECTOR ANTENNA_SET | 164 | PHY Interface
433 | 20.2.2.18 | TXVECTOR EXPANSION_MAT | 165 | PHY Interface
434 | 20.2.2.2 | TXVECTOR L_DATARATE | 163 | PHY Interface
435 | 20.2.2.3 | TXVECTOR SERVICE | 163 | PHY Interface
436 | 20.2.2.4 | TXVECTOR TXPWR_LEVEL | 163 | PHY Interface
437 | 20.2.2.5 | TXVECTOR FORMAT | 163 | PHY Interface
438 | 20.2.2.6 | TXVECTOR MCS | 163 | PHY Interface
439 | 20.2.2.7 | TXVECTOR BW | 163 | PHY Interface
440 | 20.2.2.8 | TXVECTOR CH_OFFSET | 163 | PHY Interface
450 | 20.2.2.9 | TXVECTOR LENGTH | 164 | PHY Interface
451 | 20.2.3 | RXVECTOR parameters | 165 | PHY Interface
460 | 20.2.3.1 | RXVECTOR L_LENGTH | 166 | PHY Interface
461 | 20.2.3.10 | RXVECTOR SMOOTHING | 167 | PHY Interface
462 | 20.2.3.11 | RXVECTOR NOT_SOUNDING | 167 | PHY Interface
463 | 20.2.3.12 | RXVECTOR AGGREGATION | 167 | PHY Interface
464 | 20.2.3.13 | RXVECTOR STBC | 167 | PHY Interface
465 | 20.2.3.14 | RXVECTOR SHORT_GI | 167 | PHY Interface
466 | 20.2.3.15 | RXVECTOR NUM_EXTEN_SS | 167 | PHY Interface
452 | 20.2.3.16 | RXVECTOR CHAN_MAT | 168 | PHY Interface
453 | 20.2.3.2 | RXVECTOR RSSI | 166 | PHY Interface
454 | 20.2.3.3 | RXVECTOR L-DATARATE | 166 | PHY Interface
455 | 20.2.3.4 | RXVECTOR SERVICE | 166 | PHY Interface
456 | 20.2.3.5 | RXVECTOR FORMAT | 166 | PHY Interface
457 | 20.2.3.6 | RXVECTOR MCS | 166 | PHY Interface
458 | 20.2.3.7 | RXVECTOR BW | 166 | PHY Interface
459 | 20.2.3.8 | RXVECTOR CH_OFFSET | 167 | PHY Interface
467 | 20.2.3.9 | RXVECTOR LENGTH | 167 | PHY Interface
468 | 20.3 | High Throughput PLCP sublayer | 168 | PLCP
538 | 20.3.1 | Introduction | 168 | PLCP
539 | 20.3.10 | Transmitter RF delay | 223 | PHY Characteristics
540 | 20.3.11 | Slot time | 223 | PHY Characteristics
541 | 20.3.12 | Transmit and receive port impedance | 223 | PHY Characteristics
542 | 20.3.13 | Transmit and receive operating temperature range | 223 | PHY Characteristics
543 | 20.3.14 | PMD Tx specification | 224 | PHY Characteristics
544 | 20.3.14.1 | Transmit Spectrum Mask | 224 | PHY Characteristics
545 | 20.3.14.2 | Spectral Flatness | 225 | PHY Characteristics
546 | 20.3.14.3 | Transmit Power | 225 | PHY Characteristics
547 | 20.3.14.4 | Transmit center frequency tolerance | 225 | PHY Characteristics
548 | 20.3.14.5 | Packet alignment | 225 | PHY Characteristics
549 | 20.3.14.6 | Reduced Interframe Space (RIFS) | 226 | RIFS
550 | 20.3.14.7 | Symbol clock frequency tolerance | 226 | PHY Characteristics
551 | 20.3.14.8 | Modulation accuracy | 226 | PHY Characteristics
552 | 20.3.14.8.1 | Transmit center frequency leakage | 226 | PHY Characteristics
553 | 20.3.14.8.2 | Transmitter constellation error | 226 | PHY Characteristics
554 | 20.3.14.8.3 | Transmitter modulation accuracy (EVM) test | 227 | PHY Characteristics
555 | 20.3.15 | High Throughput PMD receiver specification | 228 | PHY Characteristics
556 | 20.3.15.1 | Receiver minimum input sensitivity | 228 | PHY Characteristics
557 | 20.3.15.2 | Adjacent channel rejection | 228 | PHY Characteristics
558 | 20.3.15.3 | Non-adjacent channel rejection | 229 | PHY Characteristics
559 | 20.3.15.4 | Receiver maximum input level | 229 | PHY Characteristics
560 | 20.3.15.5 | Clear channel assessment (CCA) sensitivity | 229 | CCA
561 | 20.3.15.6 | Received Channel Power Indicator (RCPI) Measurement | 229 | RCPI
562 | 20.3.16 | PLCP transmit procedure | 230 | PLCP
469 | 20.3.17 | PLCP receive procedure | 233 | PLCP
470 | 20.3.2 | PLCP frame format | 168 | PLCP Frame Format
471 | 20.3.2.1 | Transmitter Block Diagram (informative) | 170 | PLCP
472 | 20.3.2.2 | Overview of the PPDU encoding process | 171 | PLCP
473 | 20.3.2.3 | Modulation and Coding Scheme (MCS) | 174 | PLCP MCS
474 | 20.3.2.4 | Timing related parameters | 174 | PLCP
475 | 20.3.2.5 | Mathematical description of signals | 176 | PLCP
476 | 20.3.2.6 | Transmission in the upper/lower 20MHz of a 40MHz channel | 179 | PLCP
477 | 20.3.3 | High Throughput Preamble | 179 | PLCP Preamble
478 | 20.3.3.1 | Introduction | 179 | PLCP Preamble
479 | 20.3.3.2 | Mixed Mode preamble and header fields | 179 | PLCP Preamble
480 | 20.3.3.2.1 | Non-HT portion of mixed mode preamble | 180 | PLCP Preamble
481 | 20.3.3.2.1.1 | Cyclic shift definition for the non-HT fields. | 180 | PLCP Preamble
482 | 20.3.3.2.1.2 | Non-HT Short Training Field | 181 | PLCP Preamble
483 | 20.3.3.2.1.3 | Non-HT Long Training Field | 182 | PLCP Preamble
484 | 20.3.3.2.1.4 | The Non-HT Signal Field | 183 | PLCP Header
485 | 20.3.3.2.2 | The High Throughput portion of mixed mode preamble | 184 | PLCP Preamble
486 | 20.3.3.2.2.1 | Cyclic shift for the High Throughput portion of Mixed Mode preamble | 184 | PLCP Preamble
487 | 20.3.3.2.2.2 | The High Throughput Signal Field | 185 | PLCP Header
488 | 20.3.3.2.2.2.1 | CRC calculation | 189 | PLCP Header
489 | 20.3.3.2.2.3 | The HT STF training symbol | 190 | PLCP Preamble
490 | 20.3.3.2.2.4 | The HT-LTF long training Field | 191 | PLCP Preamble
491 | 20.3.3.3 | Greenfield preamble and header fields | 195 | PLCP Greenfield
492 | 20.3.3.3.1 | Cyclic shift for the Green Field preamble and header fields | 195 | PLCP Greenfield
493 | 20.3.3.3.2 | Short training field | 195 | PLCP Greenfield
494 | 20.3.3.3.3 | Signal field | 195 | PLCP Header
495 | 20.3.3.3.3.1 | Signal Field for 20 MHz operation | 196 | PLCP Header
496 | 20.3.3.3.3.2 | Signal Field for 40 MHz operation | 196 | PLCP Header
497 | 20.3.3.3.4 | Long training field | 197 | PLCP Preamble
498 | 20.3.4 | The Data Field | 197 | PLCP Data
499 | 20.3.4.1 | The service field | 197 | PLCP Data
500 | 20.3.4.2 | Scrambler | 197 | PLCP Data
501 | 20.3.4.3 | Coding | 198 | PLCP Coding
502 | 20.3.4.3.1 | Encoder Parsing operation | 198 | PLCP Coding
503 | 20.3.4.3.2 | Coding and puncturing | 198 | PLCP Coding
504 | 20.3.4.3.3 | Low density parity check codes (optional ECC) | 199 | PLCP Coding
505 | 20.3.4.3.3.1 | LDPCC Code Rates and Codeword Block Lengths | 199 | PLCP Coding
506 | 20.3.4.3.3.2 | LDPCC Encoder | 200 | PLCP Coding
507 | 20.3.4.3.3.3 | Parity check matrices | 200 | PLCP Coding
508 | 20.3.4.3.3.4 | LDPCC PPDU encoding process | 201 | PLCP Coding
509 | 20.3.4.3.3.5 | LDPC Parser | 203 | PLCP Coding
510 | 20.3.4.4 | Data Interleaver | 203 | PLCP Interleaver
511 | 20.3.4.4.1 | Overview | 203 | PLCP Interleaver
512 | 20.3.4.4.2 | Stream Parser | 204 | PLCP Interleaver
513 | 20.3.4.4.3 | Frequency interleaver | 204 | PLCP Interleaver
514 | 20.3.4.5 | QAM Mapping | 206 | PLCP OFDM
515 | 20.3.4.5.1 | Space-Time-Block-Coding (STBC) | 206 | PLCP STBC
516 | 20.3.4.6 | Pilot Subcarriers | 207 | PLCP OFDM
517 | 20.3.4.7 | OFDM Modulation | 209 | PLCP OFDM
518 | 20.3.4.7.1 | Spatial Mapping | 209 | PLCP OFDM
519 | 20.3.4.7.2 | 20MHz HT transmission | 212 | PLCP OFDM
520 | 20.3.4.7.3 | Transmission in 40MHz HT mode | 213 | PLCP OFDM
521 | 20.3.4.7.4 | Transmission in HT duplicate mode. | 214 | PLCP OFDM
522 | 20.3.4.7.5 | Transmission with a short guard interval | 214 | PLCP OFDM
523 | 20.3.4.8 | Non-HT duplicate transmission | 214 | Coexistence
524 | 20.3.5 | Beamforming | 215 | PHY Beamforming
525 | 20.3.5.1 | Implicit Beamforming | 216 | PHY Beamforming
526 | 20.3.5.2 | Explicit Beamforming | 216 | PHY Beamforming
527 | 20.3.5.2.1 | CSI Matrices Feedback | 216 | PHY Beamforming
528 | 20.3.5.2.2 | Non Compressed Steering Matrix Feedback | 217 | PHY Beamforming
529 | 20.3.5.2.3 | Compressed Steering Matrix Feedback | 217 | PHY Beamforming
530 | 20.3.6 | High Throughput Preamble Format for Sounding PPDUs | 220 | PHY Sounding
531 | 20.3.6.1 | Sounding with a zero length packet | 220 | PHY Sounding
532 | 20.3.6.2 | Sounding PPDU for calibration | 221 | PHY Sounding
533 | 20.3.6.3 | Sounding PPDU for channel quality assessment | 221 | PHY Sounding
534 | 20.3.7 | Regulatory Requirements | 221 | PLCP Regulatory
535 | 20.3.8 | Channel Numbering and Channelization | 221 | PLCP Regulatory
536 | 20.3.8.1 | Channel Allocation in the 5 GHz Band | 222 | PLCP Regulatory
537 | 20.3.8.2 | Channel Allocation in the 2.4 GHz Band | 222 | PLCP Regulatory
563 | 20.3.9 | Transmit and receive in-band and out-of-band spurious transmissions | 223 | PLCP Regulatory
564 | 20.4 | High Throughput PLME | 237 | PLME
565 | 20.4.1 | PLME_SAP sublayer management primitives | 237 | PLME
566 | 20.4.2 | PHY management information base | 238 | PLME
567 | 20.4.3 | TXTIME calculation | 240 | PLME
568 | 20.4.4 | PHY characteristics | 241 | PLME
569 | 20.5 | High Throughput PMD sublayer | 242 | PMD
570 | 20.5.1 | Scope and field of application | 242 | PMD
571 | 20.5.2 | Overview of service | 243 | PMD
572 | 20.5.3 | Overview of interactions | 243 | PMD
573 | 20.5.4 | Basic service and options | 243 | PMD
574 | 20.5.4.1 | PMD_SAP peer-to-peer service primitives | 244 | PMD Interface
575 | 20.5.4.2 | PMD_SAP sublayer-to-sublayer service primitives | 244 | PMD Interface
576 | 20.5.4.3 | PMD_SAP service primitive parameters | 244 | PMD Interface
577 | 20.5.5 | PMD_SAP detailed service specification | 246 | PMD Interface
578 | 20.5.5.1 | PMD_DATA.request | 246 | PMD Interface
579 | 20.5.5.1.1 | Function | 246 | PMD Interface
580 | 20.5.5.1.2 | Semantic of the service primitive | 246 | PMD Interface
581 | 20.5.5.1.3 | When generated | 246 | PMD Interface
622 | 20.5.5.1.4 | Effect of receipt | 246 | PMD Interface
623 | 20.5.5.10 | PMD_EXPANSIONS_MAT.request | 250 | PMD Interface
624 | 20.5.5.10.1 | Function | 251 | PMD Interface
625 | 20.5.5.10.2 | Semantic of the service primitive | 251 | PMD Interface
626 | 20.5.5.10.3 | When generated | 251 | PMD Interface
627 | 20.5.5.10.4 | Effect of receipt | 251 | PMD Interface
628 | 20.5.5.11 | PMD_BW_OFFSET.indicate | 251 | PMD Interface
629 | 20.5.5.11.1 | Function | 251 | PMD Interface
630 | 20.5.5.11.2 | Semantic of the service primitive | 251 | PMD Interface
631 | 20.5.5.11.3 | When generated | 251 | PMD Interface
632 | 20.5.5.11.4 | Effect of receipt | 251 | PMD Interface
633 | 20.5.5.12 | PMD_CHAN_MAT.indicate | 252 | PMD Interface
634 | 20.5.5.12.1 | Function | 252 | PMD Interface
635 | 20.5.5.12.2 | Semantic of the service primitive | 252 | PMD Interface
636 | 20.5.5.12.3 | When generated | 252 | PMD Interface
637 | 20.5.5.12.4 | Effect of receipt | 252 | PMD Interface
638 | 20.5.5.13 | PMD_FORMAT.indicate | 252 | PMD Interface
639 | 20.5.5.13.1 | Function | 252 | PMD Interface
640 | 20.5.5.13.2 | Semantic of the service primitive | 252 | PMD Interface
641 | 20.5.5.13.3 | When generated | 252 | PMD Interface
582 | 20.5.5.13.4 | Effect of receipt | 252 | PMD Interface
583 | 20.5.5.2 | PMD_DATA.indicate | 247 | PMD Interface
584 | 20.5.5.2.1 | Function | 247 | PMD Interface
585 | 20.5.5.2.2 | Semantic of the service primitive | 247 | PMD Interface
586 | 20.5.5.2.3 | When generated | 247 | PMD Interface
587 | 20.5.5.2.4 | Effect of receipt | 247 | PMD Interface
588 | 20.5.5.3 | PMD_TXSTART.request | 247 | PMD Interface
589 | 20.5.5.3.1 | Function | 247 | PMD Interface
590 | 20.5.5.3.2 | Semantic of the service primitive | 247 | PMD Interface
591 | 20.5.5.3.3 | When generated | 247 | PMD Interface
592 | 20.5.5.3.4 | Effect of receipt | 247 | PMD Interface
593 | 20.5.5.4 | PMD_TXEND.request | 247 | PMD Interface
594 | 20.5.5.4.1 | Function | 248 | PMD Interface
595 | 20.5.5.4.2 | Semantic of the service primitive | 248 | PMD Interface
596 | 20.5.5.4.3 | When generated | 248 | PMD Interface
597 | 20.5.5.4.4 | Effect of receipt | 248 | PMD Interface
598 | 20.5.5.5 | PMD_TXPWRLVL.request | 248 | PMD Interface
599 | 20.5.5.5.1 | Function | 248 | PMD Interface
600 | 20.5.5.5.2 | Semantic of the service primitive | 248 | PMD Interface
601 | 20.5.5.5.3 | When generated | 248 | PMD Interface
602 | 20.5.5.5.4 | Effect of receipt | 248 | PMD Interface
603 | 20.5.5.6 | PMD_RATE.request | 248 | PMD Interface
604 | 20.5.5.6.1 | Function | 248 | PMD Interface
605 | 20.5.5.6.2 | Semantic of the service primitive | 249 | PMD Interface
606 | 20.5.5.6.3 | When generated | 249 | PMD Interface
607 | 20.5.5.6.4 | Effect of receipt | 249 | PMD Interface
608 | 20.5.5.7 | PMD_RSSI.indicate | 249 | PMD Interface
609 | 20.5.5.7.1 | Function | 249 | PMD Interface
610 | 20.5.5.7.2 | Semantic of the service primitive | 249 | PMD Interface
611 | 20.5.5.7.3 | When generated | 249 | PMD Interface
612 | 20.5.5.7.4 | Effect of receipt | 249 | PMD Interface
613 | 20.5.5.8 | PMD_RCPI.indicate | 249 | PMD Interface
614 | 20.5.5.8.1 | Function | 250 | PMD Interface
615 | 20.5.5.8.2 | Semantics of the service primitive | 250 | PMD Interface
616 | 20.5.5.8.3 | When generated | 250 | PMD Interface
617 | 20.5.5.8.4 | Effect of receipt | 250 | PMD Interface
618 | 20.5.5.9 | PMD_TX_PARAMETERS.request | 250 | PMD Interface
619 | 20.5.5.9.1 | Function | 250 | PMD Interface
620 | 20.5.5.9.2 | Semantic of the service primitive | 250 | PMD Interface
621 | 20.5.5.9.3 | When generated | 250 | PMD Interface
642 | 20.5.5.9.4 | Effect of receipt | 250 | PMD Interface
643 | 20.6 | Optional Features | 253 | Features
3 | 20.7 | Rate Dependent Parameters for High Throughput Modulation and Coding Schemes (MCS) | 253 | MCS
4 | 3 | Definitions | 2 | General
5 | 4 | Abbreviations and acronyms | 3 | General
6 | 5 | General description | 6 | General
7 | 5.2.7 | HT STA | 6 | Features
8 | 5.2.7.1 | PHY Enhancements Requiring MAC Signaling | 7 | Features
9 | 5.2.7.2 | General description of HT Features | 7 | Features
10 | 5.2.8 | HT STA | 8 | Features
11 | 5.3 | Logical Service Interfaces | 8 | Features
12 | 5.3.1 | SS | 9
13 | 5.3.2 | DSS | 9
14 | 5.4 | Overview of the services | 10 | General
15 | 5.4.9 | Radio link management | 10 | General
16 | 5.4.9.1 | Link adaptation | 10 | Link Adaptation
17 | 5.4.9.2 | Transmit beamforming | 10 | Beamforming
18 | 5.4.9.3 | Antenna selection | 10 | Antenna Selection
19 | 5.6 | Relationship between services | 10 | General
20 | 6 | MAC service definition | 11 | MAC Interface
21 | 6.1 | Overview of MAC services | 11 | MAC Interface
22 | 6.1.1 | Data service | 11 | MAC Interface
23 | 6.1.2 | Security services | 11 | MAC Interface
24 | 6.1.3 | MSDU ordering | 11 | MAC Interface
25 | 6.1.4 | MSDU format | 11 | MAC Interface
26 | 6.1.5 | MAC data service architecture | 11 | MAC Interface
27 | 6.2 | Detailed service specification | 13 | MAC Interface
28 | 6.2.1 | MAC data services | 13 | MAC Interface
29 | 7 | Frame formats | 13 | Frame Formats
30 | 7.1 | MAC frame formats | 14 | Frame Formats
31 | 7.1.1 | Conventions | 14 | Frame Formats
32 | 7.1.2 | General frame format | 14 | Frame Formats
33 | 7.1.3 | Frame fields | 15 | Frame Formats
35 | 7.1.3.1 | Frame Control field | 15 | Frame Formats
34 | 7.1.3.1.10 | Order field | 15 | Frame Formats
36 | 7.1.3.1.2 | Type and Subtype Fields | 0 | Frame Formats
37 | 7.1.3.1.5 | More Fragments field | 15 | Frame Formats
38 | 7.1.3.2 | Duration/ID field | 15 | Frame Formats
39 | 7.1.3.3 | Address Fields | 15 | Frame Formats
40 | 7.1.3.4 | Sequence Control Field | 15 | Frame Formats
41 | 7.1.3.5 | QoS Control Field | 15 | Frame Formats
42 | 7.1.3.5.3 | Ack Policy subfield | 16 | Frame Formats
43 | 7.1.3.5.6 | TXOP Duration Requested subfield | 17 | Frame Formats
44 | 7.1.3.6 | Frame Body field | 17 | Frame Formats
45 | 7.1.3.7 | FCS field | 17 | Frame Formats
46 | 7.1.3.8 | HT Control Field | 17 | Frame Formats
47 | 7.1.4 | Duration/ID field in data and management frames | 21 | Frame Formats
48 | 7.2 | Format of individual frame types | 22 | Frame Formats
49 | 7.2.1 | Control frames | 22 | Frame Formats
50 | 7.2.1.1 | RTS frame format | 22 | Frame Formats
51 | 7.2.1.2 | CTS frame format | 22 | Frame Formats
52 | 7.2.1.3 | ACK frame format | 22 | Frame Formats
53 | 7.2.1.4 | PS-Poll frame format | 22 | Frame Formats
54 | 7.2.1.5 | CF-End frame format | 22 | Frame Formats
55 | 7.2.1.6 | CF-End+CF-Ack frame format | 22 | Frame Formats
56 | 7.2.1.7 | Block Ack Request (BlockAckReq) frame format | 22 | Block Ack
57 | 7.2.1.7.1 | Simple Block Ack Request (Simple BlockAckReq) | 23 | Block Ack
58 | 7.2.1.7.2 | Block Ack Request (BlockAckReq) frame format (compressed) | 24 | Block Ack
59 | 7.2.1.7.3 | Multiple TID Block Acknowledgement Request | 24 | Block Ack
60 | 7.2.1.8 | Block Ack (BlockAck) frame format | 25 | Block Ack
61 | 7.2.1.8.1 | Simple Block Ack (Simple BlockAck) | 27 | Block Ack
62 | 7.2.1.8.2 | Block Ack (BlockAck) frame format (compressed) | 27 | Block Ack
63 | 7.2.1.8.3 | Multiple TID Block Acknowledgement | 28 | Block Ack
64 | 7.2.2 | Data frames | 29 | Frame Formats
65 | 7.2.2.1 | Aggregated MSDU Format (A-MSDU) | 30 | A-MSDU
66 | 7.2.2.2 | QoS Null Embedding of Management Action | 31 | Management Frames
75 | 7.2.3 | Management frames | 32 | Management Frames
76 | 7.2.3.1 | Beacon frame format | 32 | Management Frames
77 | 7.2.3.10 | Authentication frame format | 35 | Management Frames
67 | 7.2.3.11 | Deauthentication | 35 | Management Frames
68 | 7.2.3.12 | Action frame format | 35 | Management Frames
69 | 7.2.3.2 | IBSS ATIM frame format | 32 | Management Frames
70 | 7.2.3.3 | Disassociation frame format | 32 | Management Frames
71 | 7.2.3.4 | Association Request frame format | 32 | Management Frames
72 | 7.2.3.5 | Association Response frame format | 33 | Management Frames
73 | 7.2.3.6 | Reassociation Request frame format | 33 | Management Frames
74 | 7.2.3.7 | Reassociation Response frame format | 34 | Management Frames
78 | 7.2.3.8 | Probe Request frame format | 34 | Management Frames
79 | 7.2.3.9 | Probe Response frame format | 34 | Management Frames
80 | 7.3 | Management frame body components | 35 | Management Frames
89 | 7.3.1 | Fields that are not information elements | 35 | Management Frames
90 | 7.3.1.1 | Authentication Algorithm Number field | 35 | Management Frames
91 | 7.3.1.10 | Timestamp field | 36 | Management Frames
92 | 7.3.1.11 | Action field | 36 | Management Frames
93 | 7.3.1.12 | Dialog Token field | 36 | Management Frames
94 | 7.3.1.13 | DLS Timeout Value field | 36 | Management Frames
95 | 7.3.1.14 | Block Ack Parameter Set field | 36 | Block Ack
96 | 7.3.1.15 | Block Ack Timeout Value field | 37 | Block Ack
81 | 7.3.1.16 | DELBA Parameter Set field | 37 | Block Ack
82 | 7.3.1.17 | QoS Info field | 37 | Management Frames
83 | 7.3.1.2 | Authentication Transaction Sequence Number field | 35 | Management Frames
84 | 7.3.1.3 | Beacon Interval field | 35 | Management Frames
85 | 7.3.1.4 | Capability Information field | 35 | Management Frames
86 | 7.3.1.5 | Current AP Address field | 35 | Management Frames
87 | 7.3.1.6 | Listen Interval field | 35 | Management Frames
88 | 7.3.1.7 | Reason Code field | 35 | Management Frames
97 | 7.3.1.8 | AID field | 36 | Management Frames
98 | 7.3.1.9 | Status Code field | 36 | Management Frames
107 | 7.3.2 | Information elements | 37 | Management Frames
108 | 7.3.2.1 | SSID element | 37 | Management Frames
109 | 7.3.2.10 | Hopping Pattern Parameters information element | 38 | Management Frames
110 | 7.3.2.11 | Hopping Pattern Table information element | 38 | Management Frames
111 | 7.3.2.12 | Request information element | 38 | Management Frames
112 | 7.3.2.13 | ERP Information element | 38 | Management Frames
113 | 7.3.2.14 | Extended Supported Rates element | 38 | Management Frames
114 | 7.3.2.15 | Power Constraint element | 38 | Coexistence
115 | 7.3.2.16 | Power Constraint element | 38 | Coexistence
116 | 7.3.2.17 | TPC Request element | 38 | Coexistence
99 | 7.3.2.18 | TPC Report element | 38 | Coexistence
117 | 7.3.2.19 | Supported Channels element | 38 | Coexistence
118 | 7.3.2.2 | Supported Rates element | 37 | Coexistence
119 | 7.3.2.20 | Channel Switch Announcement element | 38 | Coexistence
120 | 7.3.2.20A | New Extension Channel Offset element | 38 | Coexistence
121 | 7.3.2.21 | Measurement Request element | 39 | Management Frames
122 | 7.3.2.21.1 | Basic request | 39 | Management Frames
123 | 7.3.2.21.2 | CCA request | 39 | Management Frames
124 | 7.3.2.21.3 | RPI histogram request | 39 | Management Frames
125 | 7.3.2.22 | Measurement Report element | 39 | Management Frames
126 | 7.3.2.22.1 | Basic report | 39 | Management Frames
127 | 7.3.2.22.2 | CCA report | 39 | Management Frames
128 | 7.3.2.22.3 | RPI histogram report | 39 | Management Frames
129 | 7.3.2.23 | Quiet element | 39 | Management Frames
130 | 7.3.2.24 | IBSS DFS element | 39 | Management Frames
131 | 7.3.2.25 | RSN information element | 39 | Security
132 | 7.3.2.25.1 | Cipher suites | 39 | Security
133 | 7.3.2.25.2 | AKM suites | 39 | Security
134 | 7.3.2.25.3 | RSN capabilities | 40 | Security
135 | 7.3.2.25.4 | PMKID | 40 | Security
136 | 7.3.2.26 | Vendor Specific information element | 40 | Management Frames
137 | 7.3.2.27 | QBSS Load element | 40 | Management Frames
100 | 7.3.2.28 | EDCA Parameter Set element | 40 | Management Frames
138 | 7.3.2.29 | TSPEC element | 40 | TSPEC
139 | 7.3.2.3 | FH Parameter Set element | 37 | Management Frames
140 | 7.3.2.30 | TCLAS element | 40 | TSPEC
141 | 7.3.2.31 | TS Delay element | 40 | TSPEC
142 | 7.3.2.32 | TCLAS Processing element | 40 | TSPEC
101 | 7.3.2.33 | Schedule element | 40 | TSPEC
143 | 7.3.2.34 | QoS Capability element | 40 | Management Frames
144 | 7.3.2.4 | DS Parameter Set element | 37 | Management Frames
145 | 7.3.2.46 | Fast BSS transition EAPOL-Key information element (EAPKIE) | 40 | Security
146 | 7.3.2.47 | HT Capabilities | 40 | HT Elements
147 | 7.3.2.47.1 | HT Capability element | 41 | HT Elements
148 | 7.3.2.47.2 | HT Capabilities Info field | 41 | HT Elements
149 | 7.3.2.47.3 | MAC HT parameters Info field | 44 | HT Elements
150 | 7.3.2.47.4 | Supported MCS set field | 45 | HT Elements
151 | 7.3.2.47.5 | Extended HT Capabilities Info field | 46 | HT Elements
152 | 7.3.2.47.6 | Transmit Beamforming Capability | 47 | Beamforming
102 | 7.3.2.47.7 | Antenna Selection Capability | 50 | Antenna Selection
103 | 7.3.2.48 | Additional HT Information Elements | 51 | HT Elements
104 | 7.3.2.5 | CF Parameter Set element | 37 | Management Frames
105 | 7.3.2.6 | TIM | 37 | Management Frames
106 | 7.3.2.7 | IBSS Parameter Set element | 37 | Management Frames
153 | 7.3.2.8 | Challenge Text element | 38 | Management Frames
154 | 7.3.2.9 | Country information element | 38 | Management Frames
155 | 7.4 | Action frame format details | 55 | Management Frames
156 | 7.4.1 | Spectrum management action details | 55 | Management Frames
157 | 7.4.1.1 | Measurement Request frame format | 55 | Management Frames
158 | 7.4.1.2 | Measurement Report frame format | 55 | Management Frames
159 | 7.4.1.3 | TPC Request frame format | 55 | Management Frames
160 | 7.4.1.4 | TPC Report frame format | 55 | Management Frames
161 | 7.4.1.5 | Channel Switch Announcement frame format | 55 | Management Frames
162 | 7.4.2 | QoS Action frame details | 55 | Management Frames
163 | 7.4.2.1 | ADDTS Request frame format | 56 | TSPEC
164 | 7.4.2.2 | ADDTS Response frame format | 56 | TSPEC
165 | 7.4.2.3 | DELTS frame format | 56 | TSPEC
166 | 7.4.2.4 | Schedule frame format | 56 | TSPEC
167 | 7.4.3 | DLS Action frame details | 56 | DLS
168 | 7.4.3.1 | DLS Request frame format | 56 | DLS
169 | 7.4.3.2 | DLS Response frame format | 56 | DLS
170 | 7.4.3.3 | DLS Teardown frame format | 56 | DLS
171 | 7.4.4 | Block Ack Action frame details | 56 | Block Ack
172 | 7.4.4.1 | ADDBA Request frame format | 57 | Block Ack
173 | 7.4.4.2 | ADDBA Response frame format | 57 | Block Ack
174 | 7.4.4.3 | DELBA frame format | 57 | Block Ack
175 | 7.4.5 | Radio Measurement action details | 57 | Management Frames
176 | 7.4.6 | Fast BSS transition action details | 57 | Management Frames
185 | 7.4.7 | HT Management Action Frames details | 57 | HT Action Frames
177 | 7.4.7.1 | Recommended Transmission Channel Width Management Action Frame | 57 | Coexistence
178 | 7.4.7.10 | PSMP | 76 | PSMP
179 | 7.4.7.2 | MIMO Power Save Management Action Frame | 58 | Power Management
180 | 7.4.7.3 | PCO Phase Request Management Action Frame | 59 | PCO
181 | 7.4.7.4 | MIMO Channel Measurement frame | 59 | Beamforming
182 | 7.4.7.5 | Reciprocity Correction frame | 62 | Beamforming
183 | 7.4.7.6 | MIMO CSI Matrices frame | 63 | Beamforming
184 | 7.4.7.7 | MIMO Uncompressed Steering Matrices frame | 68 | Beamforming
186 | 7.4.7.8 | Compressed Steering Matrices Feedback frame | 72 | Beamforming
187 | 7.4.7.9 | Antenna Selection Indices Feedback Frame | 75 | Antenna Selection
188 | 7.4A | Aggregated MPDU frames | 78 | A-MPDU
189 | 7.4A.1 | Aggregated MPDU format (A-MPDU) | 78 | A-MPDU
190 | 7.4A.1.1 | CRC | 79 | A-MPDU
191 | 7.4A.1.2 | De-aggregation (Informative) | 79 | A-MPDU
192 | 7.4A.2 | A-MPDU Contents | 80 | A-MPDU
193 | 7.5 | Frame usage | 81 | A-MPDU
194 | 8 | Security | 81 | Security
195 | 8.1 | Framework | 81 | Security
196 | 8.2 | Pre-RSNA security methods | 81 | Security
197 | 8.3 | RSNA data confidentiality protocols | 82 | Security
198 | 8.4 | RSNA security association management | 82 | Security
199 | 8.5 | Keys and key distribution | 82 | Security
200 | 8.6 | Mapping EAPOL keys to IEEE 802.11 keys | 82 | Security
201 | 8.7 | Per-frame pseudo-code | 82 | Security
202 | 8.8 | Security for HT STA | 82 | Security
238 | 9 | MAC sublayer functional description | 82 | MAC Operation
203 | 9.1 | Block Acknowledgment (Block Ack) | 91 | Block Ack
239 | 9.1 | MAC architecture | 82 | MAC Operation
240 | 9.1.5 | Fragmentation/defragmentation overview | 82 | MAC Operation
241 | 9.10.1 | Introduction | 91 | Block Ack
242 | 9.10.2 | Setup and modification of the Block Ack parameters | 91 | Block Ack
243 | 9.10.3 | Data and acknowledgement transfer | 92 | Block Ack
244 | 9.10.4 | Receive Buffer Operation | 92 | Block Ack
245 | 9.10.5 | Teardown of the Block Ack mechanism | 92 | Block Ack
246 | 9.10.6 | Use of Compressed bitmap | 92 | Block Ack
247 | 9.10.7 | N-Immediate BlockAck extensions | 92 | Block Ack
248 | 9.10.7.1 | BlockAck Extension Architecture | 93 | Block Ack
249 | 9.10.7.2 | Rx reordering buffer control | 93 | Block Ack
250 | 9.10.7.3 | Scoreboard context control in full state | 94 | Block Ack
251 | 9.10.7.4 | Scoreboard context control in partial state | 94 | Block Ack
252 | 9.10.7.5 | Scoreboard context control of BlockAck | 95 | Block Ack
253 | 9.10.7.6 | Scoreboard context control of BlockAckReq | 95 | Block Ack
254 | 9.10.7.7 | Originator's behavior | 95 | Block Ack
255 | 9.10.7.8 | Maintaining the BlockAck state at the originator | 95 | Block Ack
256 | 9.10.7.9 | Originator's support of Responder's partial state | 96 | Block Ack
257 | 9.10.8 | N-Delayed BlockAck extensions | 96 | Block Ack
258 | 9.10.8.1 | N-Delayed BlockAck negotiation | 96 | Block Ack
259 | 9.10.8.2 | Operation of N-Delayed BlockAck | 96 | Block Ack
260 | 9.11 | No Acknowledgment (No Ack) | 97 | MAC Operation
261 | 9.12 | Frame exchange sequences | 97 | MAC Operation
262 | 9.13 | Protection mechanism for non-ERP receivers | 104 | Protection Mechanisms
263 | 9.14 | Protection mechanisms for different HT PHY options | 105 | Protection Mechanisms
264 | 9.14.1 | RIFS Protection | 105 | RIFS
265 | 9.14.2 | Green Field Protection | 105 | Protection Mechanisms
266 | 9.15 | L-SIG TXOP Protection | 105 | Protection Mechanisms
267 | 9.15.1 | L-SIG TXOP Protection Rules at the Initiator | 106 | Protection Mechanisms
268 | 9.15.2 | L-SIG TXOP Protection Rules at the Responder | 106 | Protection Mechanisms
269 | 9.15.3 | L-SIG TXOP Protection Rules at Third Party HT | 106 | Protection Mechanisms
270 | 9.16 | Protection mechanisms for Aggregation Exchange Sequences | 107 | Protection Mechanisms
271 | 9.16.1 | Generally | 107 | Protection Mechanisms
272 | 9.16.2 | Long NAV | 107 | Protection Mechanisms
273 | 9.16.3 | Truncation of TXOP | 108 | Protection Mechanisms
274 | 9.17 | Reverse direction | 109 | MAC Operation
275 | 9.17.1 | Reverse direction aggregation exchanges | 109 | MAC Operation
276 | 9.17.2 | Bi-Directional Data Exchange Rules | 110 | MAC Operation
277 | 9.17.3 | Constraints regarding responses | 111 | MAC Operation
278 | 9.18 | PSMP | 111 | PSMP
279 | 9.18.1 | Scheduled PSMP | 111 | PSMP
280 | 9.18.1.1 | PSMP sequence | 111 | PSMP
281 | 9.18.1.1.1 | Down Link Transmission | 113 | PSMP
282 | 9.18.1.1.2 | Up Link Transmission | 113 | PSMP
283 | 9.18.1.1.2.1 | Scheduling of Up Link Transmissions | 114 | PSMP
284 | 9.18.2 | Multi-phase PSMP | 114 | PSMP
285 | 9.18.2.1 | PSMP Power management | 116 | PSMP
286 | 9.18.3 | MTBA rules in scheduled PSMP sequence | 116 | PSMP
287 | 9.18.3.1 | ULT payload retransmission | 116 | PSMP
288 | 9.18.4 | Unscheduled PSMP | 117 | PSMP
289 | 9.19 | Link Adaptation | 117 | Link Adaptation
290 | 9.19.1 | Introduction (informative) | 117 | Link Adaptation
291 | 9.19.2 | Link Adaptation using the HT Control Field | 118 | Link Adaptation
204 | 9.19.3 | Immediate Response Frame Exchange for HT Control | 119 | Link Adaptation
292 | 9.19.4 | Fast Link Adaptation using explicit feedback | 119 | Link Adaptation
206 | 9.2 | DCF | 82 | MAC Operation
207 | 9.2.3 | IFS | 82 | MAC Operation
208 | 9.2.3.1 | SIFS | 83 | MAC Operation
209 | 9.2.3.2 | PIFS | 83 | MAC Operation
210 | 9.2.3.3 | DIFS | 83 | MAC Operation
211 | 9.2.3.4 | AIFS | 83 | MAC Operation
212 | 9.2.3.5 | Extended IFS (EIFS) | 83 | MAC Operation
214 | 9.2.3.6 | RIFS | 83 | RIFS
213 | 9.2.4 | DCF access procedure | 83 | MAC Operation
215 | 9.2.5 | DCF access procedure | 84 | MAC Operation
216 | 9.2.5.4 | Setting and resetting the NAV | 83 | MAC Operation
217 | 9.2.5.4 | Setting and resetting the NAV | 84 | MAC Operation
293 | 9.2.5.4.1 | Dual CTS Protection | 84 | Protection Mechanisms
294 | 9.2.6 | Directed MPDU transfer procedure | 84 | MAC Operation
205 | 9.20 | Transmit Beamforming | 119 | Beamforming
295 | 9.20.1 | Introduction (Informative) | 119 | Beamforming
296 | 9.20.2 | Transmit Beamforming with Implicit Feedback | 120 | Beamforming
297 | 9.20.2.1 | Calibration | 121 | Beamforming
298 | 9.20.2.1.1 | Introduction (Informative) | 121 | Beamforming
299 | 9.20.2.1.2 | Procedure | 122 | Beamforming
300 | 9.20.3 | Explicit feedback beamforming | 123 | Beamforming
301 | 9.20.3.1 | Introduction (informative) | 123 | Beamforming
302 | 9.20.3.2 | Feedback request and response rules | 123 | Beamforming
303 | 9.20.3.3 | Transmit Beamforming with explicit Feedback | 124 | Beamforming
304 | 9.21 | Antenna Selection | 125 | Antenna Selection
305 | 9.21.1 | Introduction (Informative) | 125 | Antenna Selection
306 | 9.21.2 | Procedure | 125 | Antenna Selection
307 | 9.22 | Zero Length Frame as sounding frame | 128 | ZLF
308 | 9.22.1 | Determination of ZLF destination | 128 | ZLF
309 | 9.22.2 | Determination of ZLF source | 129 | ZLF
310 | 9.23 | 40/20 Functional description | 129 | Coexistence
311 | 9.23.1 | Rules for operation in 40/20Mhz BSS | 129 | Coexistence
312 | 9.23.2 | STA CCA sensing 40/20MHz BSS | 129 | Coexistence
313 | 9.23.3 | AP CCA sensing in 40/20Mhz BSS | 130 | Coexistence
314 | 9.23.4 | NAV assertion in 40/20Mhz BSS | 130 | Coexistence
315 | 9.23.5 | Frame transmission in 40/20Mhz BSS | 130 | Coexistence
316 | 9.23.6 | Protection in 40/20MHz BSS | 130 | Coexistence
317 | 9.23.7 | CF-End in duplicated mode | 130 | Coexistence
218 | 9.23.8 | ACK and BlockAck in non-HT duplicated mode | 131 | Coexistence
219 | 9.23.9 | STA switching from 40MHz to 20MHz in 40/20MHz BSS | 131 | Coexistence
220 | 9.3 | PCF | 85 | MAC Operation
221 | 9.3.3 | PCF transfer procedure | 85 | MAC Operation
222 | 9.3.3.3 | CFPMaxDuration limit | 85 | MAC Operation
223 | 9.4 | Fragmentation | 85 | MAC Operation
224 | 9.5 | Defragmentation | 86 | MAC Operation
225 | 9.6 | Multirate support | 87 | MAC Operation
226 | 9.6.1 | Modulation classes | 88 | MAC Operation
227 | 9.6.2 | Non-HT Basic Rate calculation | 88 | Coexistence
228 | 9.7 | MSDU transmission restrictions | 89 | MAC Operation
229 | 9.8 | Operation across regulatory domains | 89 | MAC Operation
230 | 9.9 | HCF | 89 | MAC Operation
231 | 9.9.1 | HCF contention-based channel access (EDCA) | 89 | MAC Operation
232 | 9.9.1.1 | Reference Implementation | 90 | MAC Operation
233 | 9.9.1.2 | EDCA TXOPs | 90 | MAC Operation
234 | 9.9.1.3 | Obtaining an EDCA TXOP | 90 | MAC Operation
235 | 9.9.1.4 | Multiple frame transmission in an EDCA TXOP | 90 | MAC Operation
236 | 9.9.1.6 | Retransmit procedures | 90 | MAC Operation
237 | 9.9.3 | Admission Control at the HC | 90 | MAC Operation
645 | 9.9.3.2 | Controlled-access admission control | 91 | MAC Operation
647 | 9.9.4 | PSMP NAV operation | 91 | PSMP
646 | A.4 | PICS proforma-IEEE Std 802.11, 2006 Edition9 | 265 | PICS
648 | A.4.15 | Enhancements for Higher Throughput | 265 | PICS
649 | A.4.3 | IUT configuration | 265 | PICS
644 | A4.15.1 | MAC Enhancements for Higher Throughput | 265 | PICS
650 | A4.15.2 | PHY Enhancements for Higher Throughput | 271 | PICS
652 | Annex A | PICS | 265 | PICS
653 | Annex C | Formal description of MAC operation | 275 | MAC SDL
651 | Annex D | ASN.1 encoding of the MAC and PHY MIB | 276 | MIB
| Annex P | LDPC Matrix Definitions | 323 | PLCP Coding
| Boilerplate | Boilerplate | 0 | General
| C.3 | State machines for MAC stations | 275 | MAC SDL
| CA DOC | CA Document | 0 | CA DOC
| General | General | 0 | General
| Table of Contents | Table of Contents | 0 | General
| Title | Title | 0 | General

## TopicGroupings
Topic | Grouping
0 | General
A-MPDU | Frame Format
A-MSDU | Frame Format
Antenna Selection | Beamforming & Adaptation
Beamforming | Beamforming & Adaptation
Block Ack | MAC
CA DOC | CA DOC
CCA | Coexistence
Coexistence | Coexistence
DLS | MAC
Duplicate | Duplicate
Features | General
Frame Formats | Frame Format
General | General
HT Action Frames | Frame Format
HT Elements | Frame Format
Interfaces | General
Link Adaptation | Beamforming & Adaptation
MAC Interface | MAC
MAC Management | MAC
MAC Operation | MAC
MAC SDL | MAC
Management Frames | Frame Format
MCS | PHY
MIB | General
MLME | MAC
PCO | Coexistence
PHY Beamforming | Beamforming & Adaptation
PHY Characteristics | PHY
PHY General | PHY
PHY Interface | PHY
PHY Management | PHY
PHY Sounding | Beamforming & Adaptation
PICS | General
PLCP | PHY
PLCP Coding | PHY
PLCP Data | PHY
PLCP Frame Format | PHY
PLCP Greenfield | PHY
PLCP Header | PHY
PLCP Interleaver | PHY
PLCP MCS | PHY
PLCP OFDM | PHY
PLCP Preamble | PHY
PLCP Regulatory | Coexistence
PLCP STBC | PHY
PLME | PHY
PMD | PHY
PMD Interface | PHY
Power Management | MAC
Protection Mechanisms | Coexistence
PSMP | PSMP
RCPI | PHY
RIFS | Coexistence
Security | MAC
Synchronization | MAC
TSPEC | Frame Format
ZLF | Beamforming & Adaptation
General

## E,D&T Outbox
CID | Name of Commenter(Ed) | Clause Number(C) | Page(C) | Line(C) | Part of No Vote(Y/N) | Page(Ed) | Line(Ed) | Clause Title(Ed) | Clause(Ed) | Type E/HE/T/ST/DT(Ed) | Duplicate of CID | Resn Status | Assignee | Submission | TGn approval | Comment | Proposed change | Resolution | Edited in draft | Topic lookup | Topic Group Lookup | Related Comment | Technical Area | Concensus of resolution | NOTES
7544 | Stephens, Adrian | 20.3.9 |  |  | N | 223 |  | Transmit and receive in-band and out-of-band spurious transmissions | 20.3.9 | ST | [5 empty] | The transmit spectral mask is specified for 20MHz in Annex I. | If Figure n63 is a duplicate of Annex I information, it should be removed. Otherwise move it and describe the difference. Move the 40MHz transmit mask to Annex I. | Transferred to PHY: Similar to CID3928 |  | PLCP Regulatory | PHY | U
Note on B1: Adrian Stephens: Ed = provided by editor
Note on C1: Adrian Stephens: C = provided by commenter
Note on F1: Adrian Stephens: T = Technical E = Editorial
Note on H1: Adrian Stephens: Note: yellow shading shows that the ( C ) and ( Ed ) values differ.
Note on I1: Adrian Stephens: Note: yellow shading shows that the ( C ) and ( Ed ) values differ.
Note on K1: Adrian Stephens: Note: yellow shading shows that the ( C ) and ( Ed ) values differ.
Note on L1: Adrian Stephens: E = Editorial HE = Hard Editorial T = Technical ST=Technical requiring submission DT=Disputed Technical (no clear consensus)
Note on N1: Resolution Status: R - rejected A - accepted C - countered D - deferred X - no concensus T - transferred W - withdrawn
Note on P1: Adrian Stephens: Document number of any related submission provided by comment (accept) or Assignee (alternate).
Note on Q1: 11-06-0358r4: (blank) - not brought Y - approved by motion in TGn N - rejected by motion in TGn
Note on U1: Adrian Stephens: Working version of draft containing change. Editor use only.

## Approved Motion Outbox
CID | Name of Commenter(Ed) | Clause Number(C) | Page(C) | Line(C) |  | Part of No Vote(Y/N) | Page(Ed) | Line(Ed) | Clause Title(Ed) | Clause(Ed) | Type E/HE/T/ST/DT(Ed) | Duplicate of CID | Resn Status | Assignee | Submission | TGn approval | Comment | Proposed change | Resolution | Edited in draft | Topic lookup | Topic Group Lookup | Related Comment | Technical Area | Concensus of resolution | NOTES
4509 | Liu, Der-Zheng | All | All | All | T | Y | 0 | 0 | General | General | DT |  | R |  |  | 17 | If "duplicate HT" was not including the case of MCS index =32, and Duplicate non-HT (legacy) mode and Duplicate HT mode have been added in darft 1.0, why is HT duplicate mode with MCS index = 32 still needed? It can be replaced by Duplicate 20MHz-HT with MCS index = 0. | Remove the 40MHz HT duplicate mode (MCS=32). | Rejected: because duplicate HT is same as MCS=32 |  | General | Coexistence |  |  | U
2087 | Ji, Lusheng | 7.3.2.20A | 38 | 15 |  | N | 38 | 15 | New Extension Channel Offset element | 7.3.2.20A | T |  | R |  |  | 17 | "New Extension Channel Offset" - it won't be "new" forever | Remove "New" from the name of the IE | Reject: because the element is used to signal transition from old to new channel |  | Coexistence | Coexistence |  |  | U
2088 | Ji, Lusheng | 7.3.2.20A | 38 | 15 |  | N | 38 | 15 | New Extension Channel Offset element | 7.3.2.20A | ST |  | R |  |  | 17 | Why is this using its own information element IE, rather than being included in the Channel Switch Announcement element? | Consider adding this information to the existing IE, rather than allocating a new one | Rejected: because this element is required only when 40 MHz channel switch is being made. In all other instances of switching this element is not necessary. |  | Coexistence | Coexistence |  |  | U
813 | Durand, Roger | general and extension channel 7.3.2.20a |  |  |  | Y | 38 |  | New Extension Channel Offset element | 7.3.2.20a | DT |  | R |  |  | 17 | simple and the best solution for a clean environmnet | eliminate the usage of control and extension channel and just create 40 MHz wide channels in the center of 2ea 20 mhz channels given a "clean" environment ( IE channels 36 and 40 are 2ea 20 MHZ channels and channel 38 is a 40 MHZ channel) | Rejected: because it is not consistent with clause 17 legacy channelization |  | Coexistence | Coexistence |  |  | U
3415 | Jokela, Jari | 7.4.7.1 | 57 | General |  | Y | 57 | 0 | Recommended Transmission Channel Width Management Action Frame | 7.4.7.1 | DT |  | R |  |  | 17 | What is the purpose of this action frame? Given that Recommended transmission channel width is already given in Additional HT Infromation element sent in Beacons and Probe Responses then why this action frame is needed? Is it really assumed that the recommended channel width changes so dynamically that Beacon period is not frequent enough to signal it? In what cases non-AP STA would use this frame? | Consider removing Recommended Transmission Channel Width Management Action Frame | Rejected: because this allows STA to make individual decisions as to channel width per local conditions |  | Coexistence | Coexistence |  |  | U
4521 | Loc, Peter | 7.4.7.1 | 57 | 1 |  | Y | 57 | 1 | Recommended Transmission Channel Width Management Action Frame | 7.4.7.1 | ST |  | A |  |  | 17 | A new HT category code is required for 802.11n | Must generate the request to the 802.11ANA for a new HT Category Code to be assigned to 802.11n | Accepted: because ANA request will be done by the task group prior to sponsor ballot |  | Coexistence | Coexistence |  |  | U
2235 | Ji, Lusheng | 7.4.7.1 | 58 | 6 |  | Y | 58 | 6 | Recommended Transmission Channel Width Management Action Frame | 7.4.7.1 | T |  | R |  |  | 17 | Procedure specifications don't belong in 7 | Move all but first sentence of this paragraph to a more appropriate place in draft | Rejected: because information is not a procedure but is a description |  | Coexistence | Coexistence |  |  | U
1209 | Fischer, Matthew | 7.4.7.1 | 58 | 7 |  | Y | 58 | 7 | Recommended Transmission Channel Width Management Action Frame | 7.4.7.1 | T |  | C |  |  | 17 | I think that there is potential confusion here - the text is not very clear in making a distinction between the bits of the additional HT information element and this MA frame - that is, the element seems to be setting the overriding channel width for the BSS, while this MA is setting the channel width for a STA, yet text here seems to imply an equivalence, at least from the AP point of view. Furthermore, the name of this element "recommended" leaves the reader without a clear meaning. Is this MA explicitly indicating a restriction or not? | Strike the word "recommended" from the name of this element. Make it clear in the text, that this is not a recommendation, but a command. Make a clear distinction between the STA requirement and the BSS requirement in the text here and in the text back in the additional HT information element. Modify the wording of the text herein, to indicate that the channel width being referred to is the width of subsequent transmissions with an RA which matches the TA of the originator of this MA Frame. | Countered: Strike the word "recommended" from the name of this management action frame. Review of the other sections where the word "recommended transmission channel width" is used. |  | Coexistence | Coexistence |  |  | U
10167 | Zaks, Artur | 7.4.7.3 | 59 | 8 |  |  | 59 | 8 | PCO Phase Request Management Action Frame | 7.4.7.3 | T |  | R |  |  | 17 | Define TBD in Table n23 |  | Rejected: because the TBD is valid until the ANA has assigned a number |  | PCO | Coexistence |  |  | U
1234 | Fischer, Matthew | 7.4.7.3 | 59 | 10 |  | Y | 59 | 10 | PCO Phase Request Management Action Frame | 7.4.7.3 | T |  | A |  |  | 17 | If it can change with Action Frame and Beacon, which has precedence if they conflict? Or do we really need both methods? | Clarify | Accepted: the receiver should follow the latest information that is received whether from the beacon or from the PCO phase request management action frame |  | PCO | Coexistence |  |  | U
2249 | Ji, Lusheng | 7.4.7.3 | 59 | 10 |  | Y | 59 | 10 | PCO Phase Request Management Action Frame | 7.4.7.3 | T |  | R |  |  | 17 | Procedure specifications don't belong in 7 | Move all this paragraph to a more appropriate place in draft | Rejected: CID2235 |  | PCO | Coexistence |  |  | U
1233 | Fischer, Matthew | 7.4.7.3 | 59 | 11 |  | Y | 59 | 11 | PCO Phase Request Management Action Frame | 7.4.7.3 | T |  | R |  |  | 17 | Move behavior to an appropriate subclause. | Move the behavior description out of clause 7 to say, clause 11. | Rejected: CID2235 |  | PCO | Coexistence |  |  | U
3421 | Jokela, Jari | 7.4.7.3 | 59 | 16 |  | Y | 59 | 16 | PCO Phase Request Management Action Frame | 7.4.7.3 | DT |  | A |  |  | 17 | What is 'requirement transition time'? | Clarify | Accepted: add reference to Table n18 |  | PCO | Coexistence |  |  | U
3804 | Kandala, Srinivas | 7.4.7.3 |  |  |  | Y | 59 |  | PCO Phase Request Management Action Frame | 7.4.7.3 | T |  | C |  |  | 17 | Replace all occurrences of "duration" with "Duraiton field" (/ID optional) | As suggested | Countered: change to "duration field" only on line 12 and line 15 |  | PCO | Coexistence |  |  | U
1423 | Fischer, Matthew | 9.2.3.6 |  |  |  | Y | 83 | 13 | RIFS | 9.2.3.6 | T |  | C |  |  | 17 | Help to make the sentence more readable. | Add a comma after the word "expected" | Countered: add comma after the word "expected" and after the word "transmitter" |  | RIFS | Coexistence |  |  | U
7655 | Stephens, Adrian | 9.2.3.6 |  |  |  | N | 83 | 15 | RIFS | 9.2.3.6 | ST |  | C |  |  | 17 | "Those restrictions appear in appropriate subclauses." How comforting that they don't appear in inappropriate subclauses. But not a very useful statement. | Add references. | Countered: to supply the following references 9.17 and 9.18 |  | RIFS | Coexistence |  |  | U
46 | Adachi, Tomoko | 9.2.3.6 | 83 |  |  | N | 83 |  | RIFS | 9.2.3.6 | ST |  | R |  |  | 17 | It is not clear when RIFS can be used. In the current draft, it only clearly appears in Reverse Direction and PSMP sequences. | If RIFS can appear in other sequences, it's better to have a figure for an ordinary case here. | Rejected: because the conditions for usage of RIFS are already in the document |  | RIFS | Coexistence |  |  | U
7654 | Stephens, Adrian | 9.2.3.6 |  |  |  | Y | 83 |  | RIFS | 9.2.3.6 | ST |  | C |  |  | 17 | Where is RIFS given a value? It should be defined here or related to a PHY attribute. |  | Countered: add a reference to section 20.3.14.6 and add aRIFS time to table n83 |  | RIFS | Coexistence |  |  | U
1426 | Fischer, Matthew | 9.2.5.4.1 | 84 | 12 |  | Y | 84 | 12 | Dual CTS Protection | 9.2.5.4.1 | T |  | A |  |  | 17 | Language is a bit fuzzy - "a TXOP" does not seem inclusive enough. | Change "a TXOP" to "all of its TXOPs" | Accepted |  | Protection Mechanisms | Coexistence |  |  | U
1428 | Fischer, Matthew | 9.2.5.4.1 | 84 | 12 |  | Y | 84 | 12 | Dual CTS Protection | 9.2.5.4.1 | ST |  | R |  |  | 17 | Does the TXOP for the STA include TXOPs which are part of a DLS exchange? If so, what does the exchange look like? | Define the rules of protocol for the DLS case when Dual CTS is in force and a STA is using STBC. Maybe such rules belong somewhere in 11? | Rejected: because behaviour already defined in 9.2.5.4.1 |  | Protection Mechanisms | Coexistence |  |  | U
4565 | Lojko, Peter | 9.2.5.4.1 | 84 | 18 |  | Y | 84 | 18 | Dual CTS Protection | 9.2.5.4.1 | T |  | A |  |  | 17 | Dual CTS rules are optional but if enabled the rules must be followed | Replace "should" with "shall" in lines 18-20 | Accepted |  | Protection Mechanisms | Coexistence |  |  | U
7275 | Raissinia, Ali | 9.2.5.4.1 | 84 | 21 |  | N | 84 | 21 | Dual CTS Protection | 9.2.5.4.1 | DT |  | A |  |  | 17 | The statement "The protection frames shall set a NAV for the whole duration of the STBC sequence." implies that NAV protection is to be used only when STBC sequence to be transmitted, however the dual CTS also applies to non-STBC RTS/CTS and therefore the NAV of RTS needs to cover two CTS durations. | Change the Statement to read "The protection frames shall set a NAV for the whole duration of the transmission, covering dual CTS transmissions" | Accepted |  | Protection Mechanisms | Coexistence |  |  | U
7276 | Raissinia, Ali | 9.2.5.4.1 | 84 | 22 |  | N | 84 | 22 | Dual CTS Protection | 9.2.5.4.1 | T |  | A |  |  | 17 | Add the phrase "at one of the basic STBC MCS rates" after "transmitted". | New statement is "STBC control frames shall be transmitted at one of the basic STBC MCS rates in response to received STBC frames if the Dual CTS Protection bit is set. Non-STBC control frames shall be used otherwise." | Accepted |  | Protection Mechanisms | Coexistence |  |  | U
3873 | Kandala, Srinivas | 9.2.5.4.1 |  |  |  | Y | 84 |  | Dual CTS Protection | 9.2.5.4.1 | DT |  | A |  |  | 17 | A 11n STA sends a non-STBC RTS to the AP. The AP returns a non-STBC CTS to the STA and then immediately transmits an STBC CTS - now the original non STA is free to transmit. But a third legacy station which has set its NAV based on the original RTS will reset its NAV and then decrement its backoff counter - given that a SIFS + CTS2 will last more than a DIFS, the NAV reservation will not always work. Indicate this in the text (a note or footnote should suffice) | As suggested | Accepted |  | Protection Mechanisms | Coexistence |  |  | U
7658 | Stephens, Adrian | 9.2.5.4.1 |  |  |  | N | 84 |  | Dual CTS Protection | 9.2.5.4.1 | T |  | A |  |  | 17 | "If the Dual CTS Protection subfield has value ..." Probably needs to say subfield of which element. | Replace with: "If the Dual CTS Protection subfield of the Additional HT Information Elements element has value ..." | Accepted |  | Protection Mechanisms | Coexistence |  |  | U
4343 | Lefkowitz, Martin | 9.2.3.6 | 85 | 14 |  | Y | 85 | 14 | RIFS | 9.2.3.6 | ST |  | A |  |  | 17 | "Those restrictions appear in appropriate subclauses."What subclauses? | Please state the subclauses that are appropriate | Accepted: replace appropriate subclauses with 9.17 and 9.18 |  | RIFS | Coexistence |  |  | U
11996 | Basson, Gal | 9.6.2 | 89 | 2 |  | N | 89 | 2 | Non-HT Basic Rate calculation | 9.6.2 | T |  | A |  |  | 17 | define non-HT basic rate calculation for unequal MCS by extending the sentence in line 2 | It is calculated by using the modulation and coding rate of the related HT PPDU of equal-modulation MCSs; for unequal-modulation MCSc is used the modulation of stream 1. | Accepted |  | Coexistence | Coexistence |  |  | U
10023 | Xhafa, Ariton | 9.6.2 | 89 | 3 |  | Y | 89 | 3 | Non-HT Basic Rate calculation | 9.6.2 | T |  | A |  |  | 17 | "64" is missing before QAM | Add "64" to QAM | Accepted |  | Coexistence | Coexistence |  |  | U
6806 | Morioka, Yuichi | 9.6.2 | 89 | 6 |  | Y | 89 | 6 | Non-HT Basic Rate calculation | 9.6.2 | DT |  | R |  |  | 17 | Need to define Non-HT rate reference rate for unequal modulation case. | Choose moduation at the first spatial stream. | Rejected: see CID11996 |  | Coexistence | Coexistence |  |  | U
4567 | Lojko, Peter | 9.6.2 | 89 | 9 |  | Y | 89 | 9 | Non-HT Basic Rate calculation | 9.6.2 | DT |  | R |  |  | 17 | Non-HT reference rate for unequal MCS is not defined | Add the following sentence at the end of this section: "For the case of unequal MCS the non-HT reference rate is looked up from Table n52 based on the modulation and coding rate of the first stream of the MCS." | Rejected: see CID11996 |  | Coexistence | Coexistence |  |  | U
1297 | Fischer, Matthew | 9.14.1 | 105 | 4 |  | Y | 105 | 4 | RIFS Protection | 9.14.1 | T |  | A |  |  | 17 | vague terminology | replace the sentence "All STAs at the BSS shall protect RIFS sequences when there is at least one non-HT STA associated with this BSS." with "A STA which is associated with a BSS shall protect RIFS sequences when there is at least one non-HT STA associated with that BSS." | Accepted |  | RIFS | Coexistence |  |  | U
4078 | Kerry, Stuart | 9.14.1 | 105 | 4 |  | Y | 105 | 4 | RIFS Protection | 9.14.1 | T |  | R |  |  | 17 | "when there is at least one non-HT STA associated with 5 this BSS": How can an individual STA know that? | Specify that the AP has to set a certain field in an HT IE to indicate the condition and that the STA has to obey what is indicated in this field. | Rejected: reference table n19 on page 53 |  | RIFS | Coexistence |  |  | U
6765 | Mittelsteadt, Cimarron | 9.14.1 | 105 | 4 |  | Y | 105 | 4 | RIFS Protection | 9.14.1 | DT |  | C |  |  | 17 | This section is inconsistent with the RIFS mode definiton on page 53, table n19, 7.3.2.48 | Allowing use of RIFS only when RIFS mode is set to "permitted" and remove requirement for RIFS protection. | Countered: insert the following "RIFS is allowed only when RIFS mode is set to "permitted". |  | RIFS | Coexistence |  |  | U
7336 | Rosdahl, Jon | 9.15 | 105 | 5 |  | Y | 105 | 5 | L-SIG TXOP Protection | 9.15 | DT |  | R |  |  | 17 | If the L-SIG TXOP Protection should not be used in the presence of non-HT STA, then would it not be simplier to say it that way. | L-SIG TXOP Protection should not be used in the precense of non-HT STA. Simply rewording this paragraph may also clarify the intent and restrictions that are being asked for. | Rejected: the L-SIG TXOP protection may be used in presence of non-HT STA. |  | Protection Mechanisms | Coexistence |  |  | U
868 | Emeott, Stephen | 9.15 | 105 | 14 |  | Y | 105 | 14 | L-SIG TXOP Protection | 9.15 | ST |  | A |  |  | 17 | This clause states a rate of 6 Mbps shall be used, but does not state how it is used. Also, it is unclear if the 6 Mbps rate should be used in mixed mode, legacy or both PLCP frame headers. | Change to "In a mixed mode header, the Rate subfield in the L-SIG field of HT frames shall be set to 6 Mbps" | Accepted |  | Protection Mechanisms | Coexistence |  |  | U
1299 | Fischer, Matthew | 9.15 | 105 | 14 |  | Y | 105 | 14 | L-SIG TXOP Protection | 9.15 | T |  | A |  |  | 17 | overly broad statement | Replace the statement "A Rate of 6 Mbps shall be used in L-SIG." with "A rate of 6 Mbps shall be used in the L-SIG portion of a mixed mode HT PLCP header." Also - check to see that there is a way for the MAC to pass the 6mbps rate information and length information to the PHY when a MM header is used. | Accepted: see CID868 |  | Protection Mechanisms | Coexistence |  |  | U
1300 | Fischer, Matthew | 9.15 | 105 | 14 |  | Y | 105 | 14 | L-SIG TXOP Protection | 9.15 | T |  | A |  |  | 17 | language needs more precision | Change "The L-SIG field" to "The length subfield of the L-SIG field" - or maybe instead, what is needed is clarification that it is the combination of the length and the rate of the L-SIG field which together "shall indicate a duration of time which…" | Accepted |  | Protection Mechanisms | Coexistence |  |  | U
2555 | Ji, Lusheng | 9.15 | 105 | 14 |  | Y | 105 | 14 | L-SIG TXOP Protection | 9.15 | T |  | R |  |  | 17 | "The L-SIG field of HT frames with a Mixed Mode PHY header" - where is this defined? | Cross reference to the definition is needed, and how the MAC knows this. | Rejected: see table n60 |  | Protection Mechanisms | Coexistence |  |  | U
1301 | Fischer, Matthew | 9.15 | 105 | 19 |  | Y | 105 | 19 | L-SIG TXOP Protection | 9.15 | T |  | A |  |  | 17 | language needs more precision | change "in its BSS" to "associated with its BSS" | Accepted |  | Protection Mechanisms | Coexistence |  |  | U
3840 | Kandala, Srinivas | 9.15 | 105 | 19 |  | Y | 105 | 19 | L-SIG TXOP Protection | 9.15 | DT |  | R |  |  | 17 | Not sufficient if only the HT STAs support the mechanism - for reliable protection there should not be any legacy stations in the BSA (BSS is not sufficient) either. | Replace the paragraph with, "If there are no non-HT STAs are present in the BSS and if the AP determines whether all HT STA in its BSS support L-SIG TXOP Protection it sets the L-SIG TXOP Protection Full Support bit of its HT Information Element to 1. This bit shall be set to 0 if any non-HT STAs or any HT STAs that do not support L-SIG TXOP Protection are present in the BSA." | Rejected: because L-SIG TXOP should provide protection against non-HT STAs |  | Protection Mechanisms | Coexistence |  |  | U
5152 | Meylan, Arnaud | 9.15 | 105 | 22 |  | Y | 105 | 22 | L-SIG TXOP Protection | 9.15 | T |  | C |  |  | 17 | What is an "infrastructure STA" ? | define term or remove | Countered: replace the text "infrastructure STA" with "STA in infrastructure BSS" |  | Protection Mechanisms | Coexistence |  |  | U
1303 | Fischer, Matthew | 9.15 | 105 | 31 |  | Y | 105 | 31 | L-SIG TXOP Protection | 9.15 | T |  | A |  |  | 17 | "contain" is not accurate | change "contain" to "express" | Accepted |  | Protection Mechanisms | Coexistence |  |  | U
3841 | Kandala, Srinivas | 9.15 | 105 | 31 |  | Y | 105 | 31 | L-SIG TXOP Protection | 9.15 | DT |  | C |  |  | 17 | Really a non-sensical statement - you can not force a station to use the mechanism if it does not want to even if it supports it - there could be cases where it thinks it makes sense, such as when AP sets the L-SIG TXOP Full Protection, but the station detects some legacy networks in its own scanning | Replace the first sentence of the paragraph with, "Under L-SIG TXOP Protection operation, the L-SIG field with a Mixed Mode PHY header may contain a duration value equivalent (except in the case of RTS as described below) to the MAC duration included in the MAC header." | Countered: "Under L-SIG TXOP Protection operation, the L-SIG field with a Mixed Mode PHY header expresses a duration value equivalent (except in the case of RTS as described below) to the MAC duration included in the MAC header." |  | Protection Mechanisms | Coexistence |  |  | U
7308 | Ramesh, Sridhar | 9.15 (L-SIG TXOP Protection) | 105, 106 | 31,32 (105) & 1,2 (106) |  | Y | 105 | 31 | L-SIG TXOP Protection | 9.15 | DT |  | A |  |  | 17 | This clause indicates that the duration field in the MAC header may be replicated in the L-SIG length/duration field. However, an adjustment for the length of the current frame needs to be applied. | "duration value equivalent (except in the case of RTS as described below) to the sum of a) the value of MAC duration included in the MAC header and b) the remaining duration of the current frame." | Accepted |  | Protection Mechanisms | Coexistence |  |  | U
7609 | Stephens, Adrian | 9.14.1 |  |  |  | Y | 105 |  | RIFS Protection | 9.14.1 | ST |  | A |  |  | 17 | "All STAs at the BSS shall protect RIFS sequences when there is at least one non-HT STA associated with this BSS." This needs to be related to the signalling in the beacon. However, the signalling in the beacon indicates whether use of RIFS (rather than protection of) is permitted. |  | Accepted: Replace the cited text with: "If the operating mode in the additional HT information element transmitted by the AP with which a STA is associated is set to 01 (there may be non-HT devices in either the control or extension channel or both) or 11 (mixed), then that STA shall protect RIFS sequences" |  | RIFS | Coexistence |  |  | U
1304 | Fischer, Matthew | 9.15 | 106 | 1 |  | Y | 106 | 1 | L-SIG TXOP Protection | 9.15 | T |  | A |  |  | 17 | "contain" is not accurate | change "contain" to "express" | Accepted |  | Protection Mechanisms | Coexistence |  |  | U
1307 | Fischer, Matthew | 9.15 | 106 | 1 |  | Y | 106 | 1 | L-SIG TXOP Protection | 9.15 | T |  | A |  |  | 17 | Language is not quite accurate - it is the duration, not the field which has the name. | Change the sentence "An L-SIG field that contains a value that does not directly represent the actual duration of the frame is called an L-SIG Duration." to read as follows: "A duration value expressed by the rate and length subfields of an L-SIG field which is not equal to the actual duration of the frame is called an L-SIG Duration." | Accepted |  | Protection Mechanisms | Coexistence |  |  | U
1329 | Fischer, Matthew | 9.16.2 | 109 |  |  | Y | 106 | 1 | L-SIG TXOP Protection | 9.15 | T |  | A |  |  | 17 | Language is not quite accurate - it is the duration, not the field which has the name. | Change the sentence "An L-SIG field that contains a value that does not directly represent the actual duration of the frame is called an L-SIG Duration." to read as follows: "A duration value expressed by the rate and length subfields of an L-SIG field which is not equal to the actual duration of the frame is called an L-SIG Duration." | Accepted |  | Protection Mechanisms | Coexistence |  |  | U
1328 | Fischer, Matthew | 9.16.2 | 109 |  |  | Y | 106 | 1 | L-SIG TXOP Protection | 9.15 | T |  | A |  |  | 17 | "contain" is not accurate | change "contain" to "express" | Accepted |  | Protection Mechanisms | Coexistence |  |  | U
6781 | Morioka, Yuichi | 9.15 | 106 | 2 |  | Y | 106 | 2 | L-SIG TXOP Protection | 9.15 | T |  | A |  |  | 17 | Unclear where L-SIG Duration is counted from. | Add after line 2 the following sentence; "L-SIG Duration is the duration counted from the end of the L-SIG field." | Accepted |  | Protection Mechanisms | Coexistence |  |  | U
1306 | Fischer, Matthew | 9.15 | 106 | 8 |  | Y | 106 | 8 | L-SIG TXOP Protection | 9.15 | T |  | C |  |  | 17 | Needs a shall |  | Countered: replace "is not" with "shall not be in presence of non-HT STA" |  | Protection Mechanisms | Coexistence |  |  | U
671 | CYPHER, DAVID | 9.15.1 | 106 | 13 & 14 |  | Y | 106 | 13 | L-SIG TXOP Protection Rules at the Initiator | 9.15.1 | T |  | A |  |  | 17 | Is the term TXOP or TxOP? | Use one term consistently | Accepted: recommendation to use all capital letters (i.e. TXOP) |  | Protection Mechanisms | Coexistence |  |  | U
1308 | Fischer, Matthew | 9.15.1 | 106 | 13 |  | Y | 106 | 13 | L-SIG TXOP Protection Rules at the Initiator | 9.15.1 | ST |  | A |  |  | 17 | Is RTS/CTS the only allowed method? | Change wording to make it clear whether RTS/CTS is the only allowed method. | Accepted: see CID6782 |  | Protection Mechanisms | Coexistence |  |  | U
6782 | Morioka, Yuichi | 9.15.1 | 106 | 13 |  | Y | 106 | 13 | L-SIG TXOP Protection Rules at the Initiator | 9.15.1 | DT |  | A |  |  | 17 | "Under L-SIG TXOP Protection rules, an initiator may use RTS/CTS to establish protection. " There is no reason to limit this to RTS/CTS. | Replace "Under L-SIG TXOP Protection rules, an initiator may use RTS/CTS to establish protection." with; "Under L-SIG TXOP Protection rules, an initiator may use a short initial frame exchange to establish protection." Also, remove mention of RTS/CTS from corresponding sections and replace with initial frame and response frame. | Accepted: Replace "Under L-SIG TXOP Protection rules, an initiator may use RTS/CTS to establish protection." with; "Under L-SIG TXOP Protection rules, an initiator may use a short initial frame exchange to establish protection." Also, remove mention of RTS/CTS from corresponding sections and replace with initial frame and response frame. |  | Protection Mechanisms | Coexistence |  |  | U
1311 | Fischer, Matthew | 9.15.1 | 106 | 21 |  | Y | 106 | 21 | L-SIG TXOP Protection Rules at the Initiator | 9.15.1 | T |  | C |  |  | 17 | wrong word choice | change "up" to "which extends" | Countered: change "up" to ", which extends" |  | Protection Mechanisms | Coexistence |  |  | U
36 | Adachi, Tomoko | 9.15.1 | 106 | 22 |  | Y | 106 | 22 | L-SIG TXOP Protection Rules at the Initiator | 9.15.1 | T |  | C |  |  | 17 | CF-End should be sent in 40 MHz HT PPDU in the 40 MHz phase of PCO. | Add a description here that a CF-End frame shall be a 40 MHz HT PPDU during 40 MHz phase in PCO. | Countered: reference CID4638 |  | Protection Mechanisms | Coexistence |  |  | U
4638 | Matsuo, Ryoko | 9.15.1 | 106 | 22 |  | Y | 106 | 22 | L-SIG TXOP Protection Rules at the Initiator | 9.15.1 | DT |  | A |  |  | 17 | In the case of 40 MHz phase of PCO, CF-End should be sent in 40 MHz HT PPDU. | Add a text "a CF-End frame shall be a 40 MHz HT PPDU during 40 MHz phase in PCO". | Accepted |  | Protection Mechanisms | Coexistence |  |  | U
7889 | Takagi, Masahiro | 9.15.1 | 106 | 22 |  | Y | 106 | 22 | L-SIG TXOP Protection Rules at the Initiator | 9.15.1 | ST |  | C |  |  | 17 | In 40MHz phase of PCO, CF-end shall be sent in 40MHz HT PPDU. | Add a description suggested in the comment. | Countered: reference CID4638 |  | Protection Mechanisms | Coexistence |  |  | U
9999 | Xhafa, Ariton | 9.15.1 | 106 | 22 |  | Y | 106 | 22 | L-SIG TXOP Protection Rules at the Initiator | 9.15.1 | T |  | R |  |  | 17 | "The initiator should send a CF-End frame…" CF-End may be sent by the initiator. | Change to "The initiator may send a CF-End frame…" | Rejected: proposed change does not provide the required fairness |  | Protection Mechanisms | Coexistence |  |  | U
7337 | Rosdahl, Jon | 9.15.1 | 106 | 23 |  | Y | 106 | 23 | L-SIG TXOP Protection Rules at the Initiator | 9.15.1 | T |  | C |  |  | 17 | A Standard does not have "third party" designators. The purpose of a Standard is to allow many companies to interoperate. | Change "third party devices" to non-HT devices. | Countered: delete the words "third party" |  | Protection Mechanisms | Coexistence |  |  | U
1313 | Fischer, Matthew | 9.15.2 | 106 | 27 |  | Y | 106 | 27 | L-SIG TXOP Protection Rules at the Responder | 9.15.2 | T |  | A |  |  | 17 | If the STA has asserted the support bit, then why is it still a MAY condition? Earlier, it was noted that a STA should not initiate L-SIG TXOP if the target does not support it, because it won't help, and here, because of the "may", the STA still cannot guarantee that there will be any L-SIG TXOP, because of MAY!!! | Change "may" to "shall" | Accepted |  | Protection Mechanisms | Coexistence |  |  | U
6786 | Morioka, Yuichi | 9.15.2 | 106 | 28 |  | Y | 106 | 28 | L-SIG TXOP Protection Rules at the Responder | 9.15.2 | T |  | C |  |  | 17 | L-Preamble is undefined | Replace "L-Preamble" with "(T_L-STF + T_L-LTF + T_L-SIG)" | Countered: Replace "L-Preamble" with "(T_L-STF + T_L-LTF + T_L-SIG)" and add a reference to table N62 |  | Protection Mechanisms | Coexistence |  |  | U
1314 | Fischer, Matthew | 9.15.2 | 106 | 30 |  | Y | 106 | 30 | L-SIG TXOP Protection Rules at the Responder | 9.15.2 | T |  | C |  |  | 18 | wrong word choice | change "up" to "which extends" | Countered: change "up" to ", which extends" |  | Protection Mechanisms | Coexistence |  |  | U
1318 | Fischer, Matthew | 9.15.3 | 106 | 35 |  | Y | 106 | 35 | L-SIG TXOP Protection Rules at Third Party HT | 9.15.3 | ST |  | C |  |  | 18 | don't like the term "L-SIG protected PPDU" - there's too much information there - all that is needed is an expression of whether or not the frame includes an L-SIG duration as per the definition earlier - if so (and the MAC DUR field is undecodable), then the rule is followed. Also might want to be more precise on the definition of undecodable - really want to say, is possibly in error as indicated by a bad MAC FCS indication. | Change the text to indicate that the rule is performed on frames that include an L-SIG duration and for which the MAC FCS failed. | Countered: Change the text to indicate that the rule is performed on frames that include an L-SIG duration and replace "undecodable" with "undecodable or MAC-FCS Failed". |  | Protection Mechanisms | Coexistence |  |  | U
6788 | Morioka, Yuichi | 9.15.3 | 106 | 35 |  | Y | 106 | 35 | L-SIG TXOP Protection Rules at Third Party HT | 9.15.3 | DT |  | A |  |  | 18 | NAV shall only be set by the L-SIG when the HT-SIG CRC passes. | Add after "that receives an L-SIG protected PPDU in which"; "the L-SIG Parity and HT-CRC passes but" | Accepted |  | Protection Mechanisms | Coexistence |  |  | U
6789 | Morioka, Yuichi | 9.15.3 | 106 | 36 |  | Y | 106 | 36 | L-SIG TXOP Protection Rules at Third Party HT | 9.15.3 | DT |  | A |  |  | 18 | Unclear where the NAV Duration starts from. | Add after "shall update it's NAV to a value equal to L-SIG Duration - HT-SIG Duration"; "at the end of the PPDU" | Accepted |  | Protection Mechanisms | Coexistence |  |  | U
1309 | Fischer, Matthew | 9.15.1 | 106 |  |  | Y | 106 |  | L-SIG TXOP Protection Rules at the Initiator | 9.15.1 | T |  | R |  |  | 18 | "contain" is not accurate | change "contain" to "express" throughout the section | Rejected: "contain" is preferred to "express" |  | Protection Mechanisms | Coexistence |  |  | U
7612 | Stephens, Adrian | 9.15.1 |  |  |  | N | 106 |  | L-SIG TXOP Protection Rules at the Initiator | 9.15.1 | DT |  | A |  |  | 18 | "Under L-SIG TXOP Protection rules, an initiator may use RTS/CTS to establish protection. " This actually leaves unsaid what the rules are for which sequences may be used. | Replace with: "Under L-SIG TXOP Protection rules, an initiator uses a short initial frame exchange to establish protection. RTS/CTS is an example of this. Any initial frame exchange may be used that is valid for the start of a TXOP, provided the duration of the response frame within this sequence is predictable." | Accepted |  | Protection Mechanisms | Coexistence |  |  | U
9983 | Xhafa, Ariton | 9.15.1* | 106 |  |  | Y | 106 |  | L-SIG TXOP Protection Rules at the Initiator | 9.15.1 | T |  | A |  |  | 18 | If the initiator sends the CF-End frame, this could still lead to hidden node problems within the same BSS. Hence, add the sentence that AP may send the CF-End frame after receiving the CF-End frame from the STA. | Add : "The AP may send a CF-End frame in response to the CF-End frame sent by the initiator." | Accepted |  | Protection Mechanisms | Coexistence |  |  | U
1316 | Fischer, Matthew | 9.15.2 | 106 |  |  | Y | 106 |  | L-SIG TXOP Protection Rules at the Responder | 9.15.2 | T |  | R |  |  | 18 | "contain" is not accurate | change all forms of "contain" to the equivalent form of "express" throughout the section | Rejected: "contain" is preferred to "express" (will continue to discuss) |  | Protection Mechanisms | Coexistence |  |  | U
1317 | Fischer, Matthew | 9.15.3 |  |  |  | Y | 106 |  | L-SIG TXOP Protection Rules at Third Party HT | 9.15.3 | T |  | C |  |  | 18 | is there a difference between an "HT reciever" and an "HT STA?" Probably not - but please use consistent terminology. | Replace "HT receiver" with "HT STA" | Countered: Replace "HT receiver" with "HT STA" on lines # 4 & 34. |  | Protection Mechanisms | Coexistence |  |  | U
3848 | Kandala, Srinivas | 9.16.1 | 107 | 8 |  | Y | 107 | 8 | Generally | 9.16.1 | T |  | C |  |  | 18 | I am heartened to see L-SIG TXOP Protection not mentioned here. | Keep it this way. | Countered: add L-SIG TXOP protection in the list |  | Protection Mechanisms | Coexistence |  |  | U
781 | Durand, Roger | 9.16.1 | 107 | 12 |  | Y | 107 | 12 | Generally | 9.16.1 | ST |  | R |  |  | 18 | fundamental error, channel access violations enabled, use any of the other methods | eliminate the snetence "a txop may be started with a data/ack..." | Rejected: this is explicitly permitted by clause 9.9 |  | Protection Mechanisms | Coexistence |  |  | U
68 | Alexander, Thomas | 9.16.2 | 107 | 14 |  | Y | 107 | 14 | Long NAV | 9.16.2 | DT |  | R |  |  | 18 | The use of a CF-End frame to terminate a LongNAV period is very cute but is a misuse of behavior defined for other purposes. For example per 9.7 of 802.11-1999 the CF-End frame is only permitted after a DTIM and a CF-sequence. STAs or QSTAs that expect this to occur will be broken. Further, the CF-End frame is supposed to be transmitted by the PC or HC (Addr 2 in the frame is the BSSID). A non-AP STA trying to transmit a CF-End can be regarded as conducting a spoofing attack. | Clarify the LongNAV function, and introduce a new frame type to terminate the LongNAV rather than trying to overload an existing frame type. LongNAV behavior is unique to HT STAs only, in any case, and thus should really be used only when it is known that there are no non-HT STAs in the BSS. | Rejected: the purpose of using a CF-End is to produce a potential fairness issue with legacy STAs. If some do not respond to CF-End it reduces the effectiveness of this mechanism but in the view of the members it is still a usefull improvement of fairness. |  | Protection Mechanisms | Coexistence |  |  | U
293 | Benveniste, Mathilde | 9.16.2 | 107 | 14 |  | Y | 107 | 14 | Long NAV | 9.16.2 | DT |  | R |  |  | 18 | LongNAV reservation and resetting with CF-End: In order to avoid capture, the AP may send a second CF-end following the CF-end sent by the initiator STA. Capture is of concern to all users. The second CF-End should be made mandatory. | Require the AP to repeat a CF-End it receives from a station in the BSS. | Rejected: a mandatory CF-End will increase overhead while the benefit hasn't been quantified. |  | Protection Mechanisms | Coexistence |  |  | U
1321 | Fischer, Matthew | 9.16.2 | 107 | 16 |  | Y | 107 | 16 | Long NAV | 9.16.2 | T |  | A |  |  | 18 | Extra word | delete the word "protection" before MAC | Accepted |  | Protection Mechanisms | Coexistence |  |  | U
3849 | Kandala, Srinivas | 9.16.2 | 107 | 16 |  | Y | 107 | 16 | Long NAV | 9.16.2 | DT |  | A |  |  | 18 | Examples have been provided in the immediately previous subclause - so why provide an example again? The example confuses me. | Delete the example. | Accepted: delete the clause after comma on page 107 line 16 |  | Protection Mechanisms | Coexistence |  |  | U
1323 | Fischer, Matthew | 9.16.2 | 107 | 27 |  | Y | 107 | 27 | Long NAV | 9.16.2 | T |  | C |  |  | 18 | What's a "single frame?" | Define the term "single frame" | Countered: delete the word "single". |  | Protection Mechanisms | Coexistence |  |  | U
10002 | Xhafa, Ariton | 9.16.2 | 107 |  |  | Y | 107 |  | Long NAV | 9.16.2 | DT |  | R |  |  | 18 | Transmission of HT frames will cause legacy devices enter EIFS, regardless of the type of protection that is used. The use of LongNAV together with CF-End will results in EIFS cancellation for legacy devices. | Make LongNAV mandatory with every HT transmission or end the HT TXOP with a CF-End frame. | Rejected: do not want to mandate additional overhead |  | Protection Mechanisms | Coexistence |  |  | U
2570 | Ji, Lusheng | 9.16.2 | 108 | 0 | E | N | 108 | 0 | Long NAV | 9.16.2 | T |  | C |  |  | 18 | very unclear statement in top line of Figure | Change to "Duration Field of each MPDU in aggregation contains the Remaining TXOP value." | Countered with reference to CID1326 |  | Protection Mechanisms | Coexistence |  |  | U
2571 | Ji, Lusheng | 9.16.3 | 108 | 5 |  | Y | 108 | 5 | Truncation of TXOP | 9.16.3 | DT |  | R |  |  | 18 | A QSTA may not send a CF end, as this may be interpreted by HCCA-operating QSTAs as the end of a CFP, possibly disrupting CFP polling operations (particularly in adjacent cells) | Use a different frame type to signal completion of EDCA transmission in a TXOP. | Rejected: overlapped BSS interference is an issue with CFP and the added mechanism has the same impact. |  | Protection Mechanisms | Coexistence |  |  | U
2572 | Ji, Lusheng | 9.16.3 | 108 | 8 |  | Y | 108 | 8 | Truncation of TXOP | 9.16.3 | T |  | C |  |  | 18 | What mechanism is provided to make sure that the CF-End isn't a rogue frame transmitted by a STA that isn't holding the TXOP? Such a hold in the design effectively kills any attempt to provide QoS to the STAs. | Explain how the CF-End is protected, and how STAs other than the AP receiving it can verify that it came from the proper originator. | Countered: modify line 6 of page 108 to read "the STA, which is the TXOP Holder, may transmit a CF-End … " Add the following after line 8 as a new paragraph "a non-AP STA shall not transmit a CF-End if it is not the TXOP Holder". |  | Protection Mechanisms | Coexistence |  |  | U
7338 | Rosdahl, Jon | 9.16.3 | 108 | 9 |  | Y | 108 | 9 | Truncation of TXOP | 9.16.3 | DT |  | A |  |  | 18 | The sentence is replicated, and the duplication does not add what could be stated singularly, but it is a technical comment as it does effect the Actions of Stations. There is no difference for HT or non-HT STAs in response. | Change line 9 to be "The reception of a CF-End frame shall be interpreted by receiving STAs as a NAV reset - i.e. they reset" | Accepted |  | Protection Mechanisms | Coexistence |  |  | U
10003 | Xhafa, Ariton | 9.16.3 | 108 | 11 |  | Y | 108 | 11 | Truncation of TXOP | 9.16.3 | T |  | R |  |  | 18 | "… an AP may respond with a CF-End after SIFS." This sentence is not adequate. | Change it to: "… an AP may respond with a CF-End after SIFS provided that the STA that initiated LongNAV is at distance X (TBD) from the AP" | Rejected: comment does not provide explanation as to why the existing sentence is inadequate. Group believes text is adequate as is. |  | Protection Mechanisms | Coexistence |  |  | U
1326 | Fischer, Matthew | 9.16.2 | 108 |  |  | Y | 108 |  | Long NAV | 9.16.2 | ST |  | C |  |  | 18 | figure n35 - description of duration value within the figure needs rewording | express the idea more clearly - that the duration field of each constituent frame of an aggregate has the same value, which is the remaining duration of the TXOP as measured from the end of the aggregate | Countered: place note in figure n35 indicating "All constutuent MPDUs in an A-MPDU have the same duration value." |  | Protection Mechanisms | Coexistence |  |  | U
1327 | Fischer, Matthew | 9.16.2 | 108 |  |  | Y | 108 |  | Long NAV | 9.16.2 | ST |  | C |  |  | 18 | figure n35 - some text within this figure is misleading/overly restrictive - - the figure seems to indicate that longNAV is only allowed when implicit immediate block ack is being used | remove the text that suggests that all ack policy bits must be set to normal ack - other possible combinations are allowable - the figure should be generic, as the topic is longNAV | Countered: add to the end of line 29 "with implicit block acknowlegment" |  | Protection Mechanisms | Coexistence |  |  | U
2734 | Ji, Lusheng | 9.23.1 | 129 | 22 |  | Y | 129 | 22 | Rules for operation in 40/20Mhz BSS | 9.23.1 | T |  | R |  |  | 18 | How is 40/20 operation signaled to the MAC? | Please specify | Rejected: reference table n61 page 165 |  | Coexistence | Coexistence |  |  | U
1445 | Fischer, Matthew | 9.23.1 | 129 | 24 |  | Y | 129 | 24 | Rules for operation in 40/20Mhz BSS | 9.23.1 | T |  | A |  |  | 18 | missing words | change "the rules" to "according to the rules" | Accepted |  | Coexistence | Coexistence |  |  | U
5122 | Mehta, Pratik | 9.23.1 | 129 | 25 |  | Y | 129 | 25 | Rules for operation in 40/20Mhz BSS | 9.23.1 | T |  | C |  |  | 18 | This line states that the rules for "Otherwise" are defined in this section, however 9.23.1 does not describe the rules for such a STA. | Define the rules pertaining to "Otherwise" in the section. | Countered: replace "this section" with "the remainder of subclause 9.23 |  | Coexistence | Coexistence |  |  | U
7340 | Roy, Richard | 9.23.1 | 129ff |  |  | Y | 129 |  | Rules for operation in 40/20Mhz BSS | 9.23.1 | ST |  | A |  |  | 18 | I don't understand how I am supposed to review this section in light of the fact that the content thereof is currently the subject of extensive debate, revision, and reformulation in the ad-hoc recently formed, and still in progress on the very issue of 40/20 MHz channelization. | Complete the work of the ad-hoc group. Make recommendations to the Task Group. Re-write the appropriate sectiopns of the proposed amendment, THEN submit it for letter ballot. | Accepted |  | Coexistence | Coexistence |  |  | U
2739 | Ji, Lusheng | 9.23.3 | 130 | 1 |  | Y | 130 | 1 | AP CCA sensing in 40/20Mhz BSS | 9.23.3 | T |  | C |  |  | 18 | The AP is a STA | This text is superflous. Delete it | Countered: by removing subclause 9.23.3 |  | Coexistence | Coexistence |  |  | U
10019 | Xhafa, Ariton | 9.23.3 | 130 | 2 |  | Y | 130 | 2 | AP CCA sensing in 40/20Mhz BSS | 9.23.3 | DT |  | C |  |  | 18 | This implies that AP may use CCA in the extension channel, which I do not agree with. Not using CCA in extension channel will results in unfairness for legacy OBSS | Issue needs to be resolved. | Countered: by removing subclause 9.23.3 |  | Coexistence | Coexistence |  |  | U
11734 | Marshall, Bill | 9.23.3 | 130 | 2 |  | Y | 130 | 2 | AP CCA sensing in 40/20Mhz BSS | 9.23.3 | DT |  | C |  |  | 18 | 40 MHz (non-PCO) devices must perform CCA detection in the extension band for existing traffic and defer to it. | Add normative text that prohibits devices from contributing interference to communications in progress (FCC requirement for unlicensed operation) | Countered: by removing subclause 9.23.3 |  | Coexistence | Coexistence |  |  | U
296 | Benveniste, Mathilde | 9.23.4 | 130 | 4 |  | Y | 130 | 4 | NAV assertion in 40/20Mhz BSS | 9.23.4 | DT |  | R |  |  | 18 | On the subject of NAV assertion in 40/20Mhz BSS, the draft states: "STA will assert NAV in accordance to duration of any frame received in control or 40MHz channel. Note: A STA need not set its NAV in response to 20MHz frames received on the extension channel, even if it is capable of receiving those frames." OBSS Coexistence. Transmission on the extension channel without regard for what is happening in BSSs with overlapping coverage areas using the extension channel would result in collisions and thus lead to a possible net reduction in aggregate throughput. Backward compatibility. There are 200 million WiFi devices currently in use [according to a Broadcom white paper]. If an 11n 40 MHz station does not perform virtual carrier sense, it will have a negative impact on the performance of the WiFi devices in place. | Maintaining a NAV on the extension channel must be mandatory. An independent receiver should decode frames within interference range on the extension channel and maintain a NAV. | Rejected: receiver cannot maintain NAV on adjacent channels during transmission. |  | Coexistence | Coexistence |  |  | U
2740 | Ji, Lusheng | 9.23.4 | 130 | 4 |  | Y | 130 | 4 | NAV assertion in 40/20Mhz BSS | 9.23.4 | T |  | R |  |  | 18 | This text belongs in the same clause as normal NAV procedures | Make change indicated in comment | Rejected: refers to the 40MHz control channel |  | Coexistence | Coexistence |  |  | U
11736 | Marshall, Bill | 9.23.4 | 130 | 4 |  | Y | 130 | 4 | NAV assertion in 40/20Mhz BSS | 9.23.4 | T |  | R |  |  | 18 | This text belongs in the same clause as normal NAV procedures | as in comment | Rejected: refers to the 40MHz control channel |  | Coexistence | Coexistence |  |  | U
50 | Adachi, Tomoko | 9.23.5 | 130 | 9-10 |  | Y | 130 | 9 | Frame transmission in 40/20Mhz BSS | 9.23.5 | ST |  | A |  |  | 18 | This sentence is unclear. Does it want to say that an HT STA that has to transmit a response control frame responds with a frame using the same channel with the related frame? | Clarify. | Accepted per CID1453 |  | Coexistence | Coexistence |  |  | U
1453 | Fischer, Matthew | 9.23.5 | 130 | 9 |  | Y | 130 | 9 | Frame transmission in 40/20Mhz BSS | 9.23.5 | T |  | A |  |  | 18 | needs rewording | change "An HT STA that has to transmit a response control frame it responds using same channel as the related frame has been received as described in this section." to "An HT STA which transmits a response control frame shall send the frame on the same channel on which it received the frame which elicited the response transmission." | Accepted |  | Coexistence | Coexistence |  |  | U
7895 | Takagi, Masahiro | 9.23.5 | 130 | 9 |  | Y | 130 | 9 | Frame transmission in 40/20Mhz BSS | 9.23.5 | ST |  | A |  |  | 18 | "An HT STA that has to transmit a response control frame it responds using same channel as the related frame has been received as described in this section." is vague. | Clarify. | Accepted per CID1453 |  | Coexistence | Coexistence |  |  | U
2742 | Ji, Lusheng | 9.23.5 | 130 | 11 |  | Y | 130 | 11 | Frame transmission in 40/20Mhz BSS | 9.23.5 | ST |  | R |  |  | 18 | Explain how any of the procedures in this section modify existing MAC operation | please clarify. Otherwise delete 9.23.5 as superflous | Rejected because the section does specify behavour such as how a 40/20MHz STA responds to a legacy or non-HT duplicate conrol frame. |  | Coexistence | Coexistence |  |  | U
3883 | Kandala, Srinivas | 9.23.5 | 130 | 11 |  | Y | 130 | 11 | Frame transmission in 40/20Mhz BSS | 9.23.5 | ST |  | C |  |  | 18 | Define non-HT duplicate control frame - control frame sent at non-HT duplicate rate? What are the conditions that we need to send this frame - please elaborate | As suggested | Countered by changing line 11-12 to read as follows: In 40MHz mode, A 40/20 STA that receives a control frame in non-HT duplicate mode shall respond with a non- HT duplicate PPDU. |  | Coexistence | Coexistence |  |  | U
51 | Adachi, Tomoko | 9.23.5 | 130 | 13-14 |  | Y | 130 | 13 | Frame transmission in 40/20Mhz BSS | 9.23.5 | ST |  | A |  |  | 18 | If a 40/20 STA cannot distinguish between the reception of a non-HT PPDU and a non-HT duplicate PPDU and respond with a non-HT duplicate PPDU when there is other transmission in the extension channel, the response non-HT duplicate PPDU will interfere the transmission in the extension channel. | Change this restriction to send in non-HT PPDU, i.e., in 20 MHz legacy PPDU. | Accepted: replace text on line 14 which reads "shall respond a non-HT duplicate PPDU." to say "shall respond with a non-HT control frame in the control channel." |  | Coexistence | Coexistence |  |  | U
1454 | Fischer, Matthew | 9.23.5 | 130 | 13 |  | Y | 130 | 13 | Frame transmission in 40/20Mhz BSS | 9.23.5 | T |  | C |  |  | 18 | fix the grammar | fix the grammar | Countered: Editor please fix the grammar in section 9.23.5, page 130, lines 13-14. |  | Coexistence | Coexistence |  |  | U
7768 | SUGAWARA, TSUTOMU | 9.23.5 | 130 | 13-14 |  | Y | 130 | 13 | Frame transmission in 40/20Mhz BSS | 9.23.5 | DT |  | A |  |  | 18 | A 40/20 STA shall respond with a non-HT PPDU when the STA is not sure that the received frame is a non-HT PPDU or a non-HT duplicate PPDU to avoid interferring other transmission in the extension channel. | Change the texts to reflect the comment. | Accepted: replace text on line 14 which reads "shall respond a non-HT duplicate PPDU." to say "shall respond with a non-HT control frame in the control channel." |  | Coexistence | Coexistence |  |  | U
7896 | Takagi, Masahiro | 9.23.5 | 130 | 13 |  | Y | 130 | 13 | Frame transmission in 40/20Mhz BSS | 9.23.5 | DT |  | A |  |  | 18 | If the sentence "In 40MHz mode, A 40/20 STA that cannot distinguish between the reception of non-HT PPDU and a non-HT duplicate PPDU that receives a non-HT control frame shall respond a non-HT duplicate PPDU." means that a STA receiving 20MHz PPDU responds with 40MHz PPDU, there is a risk to interfare the extension channel. | "In 40MHz mode, A 40/20 STA that cannot distinguish between the reception of non-HT PPDU and a non-HT duplicate PPDU that receives a non-HT control frame shall respond with a non-HT PPDU." | Accepted: replace text on line 14 which reads "shall respond a non-HT duplicate PPDU." to say "shall respond with a non-HT control frame in the control channel." |  | Coexistence | Coexistence |  |  | U
7924 | Takeda, Daisuke | 9.23.5 | 130 | 13-14 |  | Y | 130 | 13 | Frame transmission in 40/20Mhz BSS | 9.23.5 | DT |  | A |  |  | 18 | It is difficult to understand why non-HT duplicate PPDU is used in this case. Non-HT duplicated PPDU will cause additional interference or CCA overhead and Non-HT PPDU (not duplicated) is enough. | Replace the text with "shall respond a non-HT PPDU" | Accepted: replace text on line 14 which reads "shall respond a non-HT duplicate PPDU." to say "shall respond with a non-HT control frame in the control channel." |  | Coexistence | Coexistence |  |  | U
7283 | Raissinia, Ali | 9.23.5 | 130 | 15 |  | N | 130 | 15 | Frame transmission in 40/20Mhz BSS | 9.23.5 | ST |  | A |  |  | 18 | Need to clarify what it means by HT control frame- Is it HT MAC, i.e. inclusion of all HT features such as the ones included in Ht control field but transmitted using non-HT preamble at non-HT basic rate set, or both MAC and PHY are HT? In which case, is it only refers to the L-SIG TXOP protection scenario. | Please clarify the text. | Accepted: add a definition to Clause 3 "an HT-frame: a PPDU which includes an HT-SIG field". |  | Coexistence | Coexistence |  |  | U
1456 | Fischer, Matthew | 9.23.6 | 130 | 23 |  | Y | 130 | 23 | Protection in 40/20MHz BSS | 9.23.6 | T |  | A |  |  | 18 | just to be clear that the mechanism described here is according to a properly defined set of rules which do exist elsewhere in the document | add to the end of the paragraph: "as per the LongNAV rules of behavior found in clause xxxx" | Accepted: Replace the current sentence "CF-End may be used to return the reserved but unused time of the TXOP" with the following... "CF-End may be used to return the reserved but unused time of the TXOP as per the LongNAV rules of behavior found in clause 9.16.2." |  | Coexistence | Coexistence |  |  | U
1455 | Fischer, Matthew | 9.23.6 | 130 | 24 |  | Y | 130 | 24 | Protection in 40/20MHz BSS | 9.23.6 | T |  | A |  |  | 18 | what is meant by the phrase "actually transmitting in 40MHz mode" - does it mean, transmitting a 40MHz PPDU? | reword to provide the hidden meaning | Accepted: Replace the text "actually transmitting in 40MHz mode" with "when a PPDU is transmitted in a 40MHz format" |  | Coexistence | Coexistence |  |  | U
1457 | Fischer, Matthew | 9.23.6 | 130 | 24 |  | Y | 130 | 24 | Protection in 40/20MHz BSS | 9.23.6 | T |  | A |  |  | 18 | this line is written to make it sound as though an RTS must always be transmitted before a 40MHz PPDU - is this correct? | qualify the statement such that the RTS/CTS is only required if protection of some sort is required, otherwise, no RTS/CTS is required preceeding a 40MHz PPDU transmission | Accepted: adding "Under protection," to the beginning of the sentence on line 24. |  | Coexistence | Coexistence |  |  | U
7841 | SURINENI, SHRAVAN | 9.23.6 | 130 | 26 | E | N | 130 | 26 | Protection in 40/20MHz BSS | 9.23.6 | T |  | A |  |  | 18 | Unclearly written | A 40 MHz capable HT STA shall be able to receive non-HT duplicate mode frames on control channel | Accepted: replace line 26 with "A 40 MHz capable HT STA shall be able to receive non-HT duplicate mode frames on the control channel" |  | Coexistence | Coexistence |  |  | U
1458 | Fischer, Matthew | 9.23.6 | 130 | 27 |  | Y | 130 | 27 | Protection in 40/20MHz BSS | 9.23.6 | T |  | A |  |  | 18 | missing word | change "response" to "feedback response" | Accepted: replace line 27 with "If the control frame does not contain any feedback request or feedback response the following rule shall apply" |  | Coexistence | Coexistence |  |  | U
1459 | Fischer, Matthew | 9.23.6 | 130 | 27 |  | Y | 130 | 27 | Protection in 40/20MHz BSS | 9.23.6 | T |  | A |  |  | 18 | clumsy wording | change "shall work" to "shall be applied" | Accepted: remove the word "relative" from line 28. |  | Coexistence | Coexistence |  |  | U
1460 | Fischer, Matthew | 9.23.6 | 130 | 27 |  | Y | 130 | 27 | Protection in 40/20MHz BSS | 9.23.6 | ST |  | A |  |  | 18 | the wording of this paragraph makes it difficult to understand the meaning - is this a description of a set of rules for determining the type of PPDU which is to be transmitted as a response frame? | rewrite to make a set of rules which is understandable | Accepted: replace both instances of "packet uses" on lines 27 & 28 with "packets are acknowledged by". |  | Coexistence | Coexistence |  |  | U
3889 | Kandala, Srinivas | 9.23.6 | 130 | 29 |  | Y | 130 | 29 | Protection in 40/20MHz BSS | 9.23.6 | T |  | A |  |  | 18 | what is duplicate non-HT and how is it different from non-HT duplicate(d) | Please clarify | Accepted: replace "duplicated" with "duplicate" on line 29 of page 130 and lines 3, 4 and 8 of page 131.. |  | Coexistence | Coexistence |  |  | U
3887 | Kandala, Srinivas | 9.23.6 | 130 | 30 |  | Y | 130 | 30 | Protection in 40/20MHz BSS | 9.23.6 | DT |  | A |  |  | 18 | This paragraph has nothing to do with 20/40MHz protection - the stated subject of the subclause. | Please move it to an appropriate location | Accepted: move the text from lines 27 through 32 of clause 9.23.6 (Protection in 40/20MHz BSS) to the end of clause 9.23.5 (Frame transmission in 40/20Mhz BSS) |  | Coexistence | Coexistence |  |  | U
7284 | Raissinia, Ali | 9.23.6 | 130 | 30 |  | Y | 130 | 30 | Protection in 40/20MHz BSS | 9.23.6 | ST |  | A |  |  | 18 | Is the HT PPDU in the case of response frame simply HT MAC features, i.e. HT control field (BA) but carrying date using non-HT preamble at non-HT basic rate so that all legacy STAs can properly set their NAV? | Please clarify the intension. | Accepted: ref CID7283 |  | Coexistence | Coexistence |  |  | U | was resolved in prior comment (ref. CID7283)
2744 | Ji, Lusheng | 9.23.7 | 130 | 33 |  | Y | 130 | 33 | CF-End in duplicated mode | 9.23.7 | T |  | R |  |  | 18 | This text belongs in the same clause as normal protection measures | Make change indicated in comment | Rejected: the topic of this clause is the use of duplicate mode with CF-End, not protection mechanisms. |  | Coexistence | Coexistence |  |  | U
11741 | Marshall, Bill | 9.23.7 | 130 | 33 |  | Y | 130 | 33 | CF-End in duplicated mode | 9.23.7 | T |  | R |  |  | 18 | This text belongs in the same clause as normal protection measures | as in comment | Rejected: the topic of this clause is the use of duplicate mode with CF-End, not protection mechanisms. |  | Coexistence | Coexistence |  |  | U
7675 | Stephens, Adrian | 9.23.4 |  |  |  | N | 130 |  | NAV assertion in 40/20Mhz BSS | 9.23.4 | DT |  | A |  |  | 18 | "An HT STA shall assert NAV in accordance to duration of any frame received in control or 40MHz channel." - it is not clear what an accordance is | Replace the quoted text with: "An HT STA shall update its NAV using the duration value received in any frame received in a 20MHz PPDU in the control channel or received in a 40MHz PPDU and that does not have an RA matching the STA MAC address." | Accepted |  | Coexistence | Coexistence |  |  | U
1461 | Fischer, Matthew | 9.23.6 | 130 |  |  | Y | 130 |  | Protection in 40/20MHz BSS | 9.23.6 | ST |  | A |  |  | 18 | much of this clause mixes various terminology which makes it difficult to read | please rewrite using consistent, recognized terminology - in the later paragraphs, the terms "request" and "response" are being used where something like "PPDU containing a request" and "response PPDU" are much better (not necessarily perfect yet) | Accepted: replace lines 30-32 with the following: "The HT PPDU shall be used if the response PPDU contains link adaptation and explicit channel state feedback; the PPDU containing a request channel width shall be the same as the intended data PPDU transmission width and the PPDU response channel width shall be the same as the PPDU containing a request width." |  | Coexistence | Coexistence |  |  | U
7679 | Stephens, Adrian | 9.23.6 |  |  |  | N | 130 |  | Protection in 40/20MHz BSS | 9.23.6 | T |  | C |  |  | 18 | "CF-End may be used to return the reserved but unused time of the TXOP. " - this is defined elsewhere. | Remove quoted sentence. | Countered: delete the following sentence from Lines 22 and 23 "CF-End may be used to return the reserved but unused time of the TXOP." and add the following to the end of the sentence which ends on line 21: "of a PPDU, a frame exchange sequence or an entire TXOP." |  | Coexistence | Coexistence |  |  | U
4018 | Kerry, Stuart | 20 | n/a | n/a | T | Y | 159 | 9 | High Throughput PHY specification | 20 | DT |  | R |  |  | 18 | Duplicate Non-HT Mode might not provide enough benefits to justify its existence. | remove duplicate non-HT mode | Rejected because non-HT duplicate mode is a functional mode and is required for protection of 40MHz transmission. |  | PHY General | Coexistence |  |  | U
6759 | Mittelsteadt, Cimarron | 20.1.3 | 161 | 15 | T | Y | 161 | 15 | Operating Mode | 20.1.3 | DT |  | R |  |  | 18 | The duplicate non-HT mode is not useful on partially overlapping channels. | Either require devices to choose only channels seperated by 20 MHz or eliminate duplicate non-HT mode. | Rejected because partially overlapping channels do not apply in 5GHz. In 2.4GHz the issue is being addressed.(ref CID7925) |  | PHY General | Coexistence | 4018 |  | U
7155 | Petranovich, James | 20.1.3 | 161 | 15 | T | Y | 161 | 15 | Operating Mode | 20.1.3 | DT |  | R |  |  | 18 | The duplicate non-HT mode is only useful if the two channels are seperated by 20 MHz. It is not useful on partially overlapping channels. | Either require devices to choose only channels seperated by 20 MHz (see comment on 11.9.5.2 above) or eliminate duplicate non-HT mode from the draft wherever it appears. | Rejected because partially overlapping channels do not apply in 5GHz. In 2.4GHz the issue is being addressed.(ref CID7925) |  | PHY General | Coexistence | 4018 |  | U
Note on B1: Adrian Stephens: Ed = provided by editor
Note on C1: Adrian Stephens: C = provided by commenter
Note on F1: Adrian Stephens: T = Technical E = Editorial
Note on H1: Adrian Stephens: Note: yellow shading shows that the ( C ) and ( Ed ) values differ.
Note on I1: Adrian Stephens: Note: yellow shading shows that the ( C ) and ( Ed ) values differ.
Note on K1: Adrian Stephens: Note: yellow shading shows that the ( C ) and ( Ed ) values differ.
Note on L1: Adrian Stephens: E = Editorial HE = Hard Editorial T = Technical ST=Technical requiring submission DT=Disputed Technical (no clear consensus)
Note on N1: Resolution Status: R - rejected A - accepted C - countered D - deferred X - no concensus T - transferred W - withdrawn
Note on P1: Adrian Stephens: Document number of any related submission provided by comment (accept) or Assignee (alternate).
Note on U1: Adrian Stephens: Working version of draft containing change. Editor use only.

## Motion Tab 1
TGn Coexistence AdHoc Motion (11-06-0724-15-000n-tgn-d1-0-lb84-coexist-com-res.xls) #1
Motion#17 to accept the comment resolutions for the listed CIDs (ref. P802.11n-D1.0)
CID | RECOMMENDATION | CONCENSUS | CID | RECOMMENDATION | CONCENSUS
4509 | R | U | 6765 | C | U
2087 | R | U | 7336 | R | U
2088 | R | U | removed
813 | R | U | 868 | A | U
3415 | R | U | 1299 | A | U
4521 | A | U | 1300 | A | U
2235 | R | U | 2555 | R | U
1209 | C | U | 1301 | A | U
10167 | R | U | 3840 | R | U
1234 | A | U | 5152 | C | U
2249 | R | U | 1303 | A | U
1233 | R | U | 3841 | C | U
3421 | A | U | 7308 | A | U
3804 | C | U | removed
1423 | C | U | 7609 | A | U
7655 | C | U | 1304 | A | U
46 | R | U | 1307 | A | U
7654 | C | U | 1329 | A | U
1426 | A | U | 1328 | A | U
1428 | R | U | 6781 | A | U
4565 | A | U | 1306 | C | U
removed |  |  | 671 | A | U
7275 | A | U | 1308 | A | U
7276 | A | U | 6782 | A | U
3873 | A | U | 1311 | C | U
7658 | A | U | removed
4343 | A | U | 36 | C | U
11996 | A | U | 4638 | A | U
10023 | A | U | 7889 | C | U
6806 | R | U | 9999 | R | U
4567 | R | U | 7337 | C | U
removed |  |  | 1313 | A | U
1297 | A | U | 6786 | C | U
4078 | R | U
| removed to correct error |  |  | removed for submission

## Motion Tab 2
TGn Coexistence AdHoc Motion (11-06-0724-15-000n-tgn-d1-0-lb84-coexist-com-res.xls) #1
Motion #18 to accept the comment resolutions for the listed CIDs (ref. P802.11n-D1.0)
CID | RECOMMENDATION | CONCENSUS | CID | RECOMMENDATION | CONCENSUS
1314 | C | U | 11734 | C | U
removed |  |  | 296 | R | U
1318 | C | U | 2740 | R | U
6788 | A | U | 11736 | R | U
6789 | A | U | 50 | A | U
removed |  |  | 1453 | A | U
1309 | R | U | 7895 | A | U
7612 | A | U | 2742 | R | U
removed |  |  | 3883 | C | U
9983 | A | U | 51 | A | U
1316 | R | U | 1454 | C | U
1317 | C | U | 7768 | A | U
3848 | C | U | 7896 | A | U
781 | R | U | 7924 | A | U
68 | R | U | 7283 | A | U
293 | R | U | 1456 | A | U
1321 | A | U | 1455 | A | U
3849 | A | U | 1457 | A | U
1323 | C | U | 7841 | A | U
10002 | R | U | 1458 | A | U
2570 | C | U | 1459 | A | U
2571 | R | U | 1460 | A | U
2572 | C | U | 3889 | A | U
7338 | A | U | 3887 | A | U
10003 | R | U | 7284 | A | U
1326 | C | U | 2744 | R | U
1327 | C | U | 11741 | R | U
2734 | R | U | 7675 | A | U
1445 | A | U | 1461 | A | U
5122 | C | U | 7679 | C | U
7340 | A | U | 4018 | R | U
2739 | C | U | 6759 | R | U
10019 | C | U | 7155 | R | U
removed for submission

## Motion Tab 3
CID | Name of Commenter(Ed) | Clause Number(C) | Page(C) | Line(C) |  | Part of No Vote(Y/N) | Page(Ed) | Line(Ed) | Clause Title(Ed) | Clause(Ed) | Type E/HE/T/ST/DT(Ed) | Duplicate of CID | Resn Status | Assignee | Submission | TGn approval | Comment | Proposed change | Resolution | Edited in draft | Topic lookup | Topic Group Lookup | Related Comment | Technical Area | Concensus of resolution | NOTES
[17 empty] | This is a dummy entry. Please do not delete or sort out of the top of the sheet. This is a dummy entry. Please to not delete or sort out of the top of the sheet.This is a dummy entry. Please to not delete or sort out of the top of the sheet. This is a dummy entry. Please to not delete or sort out of the top of the sheet.This is a dummy entry. Please to not delete or sort out of the top of the sheet. This is a dummy entry. Please do not delete or sort out of the top of the sheet.This is a dummy entry. Please do not delete or sort out of the top of the sheet. This is a dummy entry. Please do not delete or sort out of the top of the sheet. | This is a dummy entry. Please do not delete or sort out of the top of the sheet. This is a dummy entry. Please to not delete or sort out of the top of the sheet.This is a dummy entry. Please to not delete or sort out of the top of the sheet. This is a dummy entry. Please to not delete or sort out of the top of the sheet.This is a dummy entry. Please to not delete or sort out of the top of the sheet. This is a dummy entry. Please do not delete or sort out of the top of the sheet.This is a dummy entry. Please do not delete or sort out of the top of the sheet. This is a dummy entry. Please do not delete or sort out of the top of the sheet. | This is a dummy entry. Please do not delete or sort out of the top of the sheet. This is a dummy entry. Please to not delete or sort out of the top of the sheet.This is a dummy entry. Please to not delete or sort out of the top of the sheet. This is a dummy entry. Please to not delete or sort out of the top of the sheet.This is a dummy entry. Please to not delete or sort out of the top of the sheet. This is a dummy entry. Please do not delete or sort out of the top of the sheet.This is a dummy entry. Please do not delete or sort out of the top of the sheet. This is a dummy entry. Please do not delete or sort out of the top of the sheet. |  | Dummy Entry |  |  | This is a dummy entry. Please do not delete or sort out of the top of the sheet. This is a dummy entry. Please to not delete or sort out of the top of the sheet.This is a dummy entry. Please to not delete or sort out of the top of the sheet. This is a dummy entry. Please to not delete or sort out of the top of the sheet.This is a dummy entry. Please to not delete or sort out of the top of the sheet. This is a dummy entry. Please do not delete or sort out of the top of the sheet.This is a dummy entry. Please do not delete or sort out of the top of the sheet. This is a dummy entry. Please do not delete or sort out of the top of the sheet.
115 | Bagby, David | General |  |  | T | Y | 0 |  |  | General | DT |  | R |  |  |  | IT does not seem to this reviewer that the interaction of TGh and TGn has been adequately considered. This cpuld be particularly helpful with the 20/40 issues raised in another comment made by this reviewer. I suggest that Tgn consider extending the TGh mechanism so that the selection of channel be dynamic - this will have to happen for regulatory reasons anyhow, the same or similar mechanism could be used to dynamically move channels in the cases of 20/40 conflict also. | Extend the TGh mechanisms to provide a dynamic channel allocation mechanism; utilize the mechanism to dynamically avoid 20/40 channel conflicts. | Rejected: The suggestion is not specific enough to be addressed. |  | General | Coexistence
67 | Adachi, Tomoko | General |  |  | T | Y | 0 |  |  | General | DT |  | R |  |  |  | As there are regulatories where 40 MHz is not allowed, 40 MHz shall not be used in IBSS. If a 40 MHz capable STA comes into such regulatory, how can it detect that the place is not allowing 40 MHz and avoid starting an IBSS allowing 40 MHz transmission? | Add a restriction that 40 MHz shall not be used in an IBSS. | Rejected: The regulatory operating issues are already covered in rev ma. |  | General | Coexistence
8268 | Wallace, Brad | General |  |  | T | Y | 0 |  |  | General | ST |  | C |  |  |  | Channelization in 40MHz is unclear | Clarify operation in appropriate sections | See CID 7154 - Ref 21.3.14 |  | General | Coexistence
570 | CYPHER, DAVID | 3 | 2 | 15 | T | Y | 2 | 15 |  | 3 | T |  | C |  |  |  | The term HT BSS is use, but is not included as a new term, itself | Include a term for HT BSS or rewite the definition without using this term | Countered: An HT BSS is a BSS in which its beacons contain an HT information element. |  | General | Coexistence
1079 | Fischer, Matthew | 3 | 2 | 26 | T | Y | 2 | 26 |  | 3 | ST |  | C |  |  |  | term definition is inaccurate | add the word "associated" to the end of the definition | Countered: The HT-pure mode definition has been removed (ref D1.03) |  | General | Coexistence
3743 | Kandala, Srinivas | 7.3.2.20A | 38 | 20 | T | Y | 38 | 20 |  | 7.3.2.20A | DT |  | R |  |  | 17 | Most of the fields are made padded to get a multiple 2-byte or 4-byte words. Why not for this field? | Add a reserved byte | Rejected: because other fields are odd or even and changing this one will not make a significant difference. |  | Coexistence | Coexistence
10163 | Zaks, Artur | 7.4.7.1 | 58 | 4 | T |  | 58 | 4 |  | 7.4.7.1 | T |  | A |  |  |  | Define TBD in Table n21 |  | Accepted: All TBDs were removed (ref D1.03 Table n23) |  | Coexistence | Coexistence
1527 | Grandhi, Sudheer | 9.2.5.4.1 | 84 | 10-23 | T | Y | 84 | 10 |  | 9.2.5.4.1 | DT |  | A | Levy |  |  | The Section “9.2.5.4.1 Dual CTS Protection” (P802.11n-D1.0 ) has no specifications as to the truncation of TXOP under Dual CTS protection. The current specification under Section “9.16.3 Truncation of TXOP” (P802.11n-D1.0 ) will not work since it will lead to unfairness towards STAs that are not able to interpret the CF-End frame. | The recommended change is provided in IEEE 802.11-06/0587r0 inorder to resolve this issue. | Accepted |  | Protection Mechanisms | Coexistence
8280 | Wentink, Menzo | 9.2.5.4.1 | 84 | 14-15 | T | Y | 84 | 14 |  | 9.2.5.4.1 | DT |  | A |  |  | 17 | CTS1 and CTS2 are separated by PIFS in case of STBC RTS. But SIFS is sufficient in this case, because the receiver of the STBC RTS will not be a legacy device. | In table n51, the right lower entry, change PIFS+CTS2+SIFS into SIFS+CTS2+SIFS, and add "CTS1 and CTS2 are separated by SIFS". In line 13, change PIFS into PIFS/SIFS. | Accepted |  | Protection Mechanisms | Coexistence
3875 | Kandala, Srinivas | 9.2.5.4.1 | 84 | 22 | T | Y | 84 | 22 |  | 9.2.5.4.1 | DT |  | A |  |  |  | The text, "STBC control frames shall be transmitted in response to received STBC frames if the Dual CTS Protection 23 bit is set. Non-STBC control frames shall be used otherwise." appears to indicate that even the acknowledgement frames to STBC frames are sent at non-STBC rates legacy DS-CCK/OFDM rate. This contradicts with the text in clause 9.6 | Resolve the conflict. | Accept: see CID6935 |  | Protection Mechanisms | Coexistence
6935 | Nanda, Sanjiv | 9.2.5.4.1 | 84 | 22 | E | N | 84 | 22 |  | 9.2.5.4.1 | ST |  | C |  |  |  | These are STA rules when using STBC Control frames | The rest of the section applies to AP only. This should be clarified. | Countered: Remove lines 36/37, page 71, D1.03. (ref 06/1402r1) {Note to the commenter: a proposal on the use of MCS with STBC encoders for response frames is made in 802.11-06/1405r0 as a resolution proposal involving text modification in section 9.6} |  | Protection Mechanisms | Coexistence
1749 | Inoue, Yasuhiko | 9.2.5.4.1 | 84 |  | T | Y | 84 |  |  | 9.2.5.4.1 | ST |  | R |  |  | 17 | The order of CTS1 and CTS2 should be reversed. |  | Rejected: there is a logical reason for CTS1 preceeding CTS2 |  | Protection Mechanisms | Coexistence
7659 | Stephens, Adrian | 9.2.5.4.2 |  |  | T | Y | 84 |  |  | 9.2.5.4.1 | DT |  | C |  |  |  | The dual-CTS mechanism is designed to provide protection in the case that the STBC device is outside normal range of the AP. However due to varying link conditions, this may not be the case. If it is capable of receiving non-STBC transmissions, then at least one of these sequences fails (e.g. an AP CTS(nonSTBC), RTS(STBC) will generate no CTS response, the NAV being set. I am also concerned that there are other corner cases that we've not had time to discover. | I think the safest solution is to say the following: "An STBC capable STA shall choose between STBC or non-STBC control frame operation. In non-STBC control frame operation, it discards any STBC control frames it receives. In STBC control frame operation, it discards any non-STBC control frames received from its own BSS. This choice is a matter of local policy." | Countered: replace the “shall” by a “may” on lines 27 to 30, page 71 in draft D1.03. (ref 06/1402r1) {Reason for counter: Because a STA cannot decide whether it will operate with STBC or not (the capabilities are set from the beginning and the STA has to comply with its announced capabilities)} |  | Protection Mechanisms | Coexistence
6780 | Morioka, Yuichi | 9.15 | 105 | 22-30 | T | Y | 105 | 22 |  | 9.15 | DT |  | C |  |  |  | Optionality of L-SIG TXOP is unclear. | Replace line 22 through 30 with the following; "A STA should not use L-SIG TXOP Protection if the intended recipient, that is addressed in the initial frame of a TXOP (e.g. RTS), does not support it. Support at the recipient can be checked either through the L-SIG TXOP Protection Full Support bit set by the associated AP, or through a probe request/response. When the L-SIG TXOP Protection Full Support bit is set to 1, it means that all possible recipients of the STA's transmissions support L-SIG TXOP Protection hence releaves the need for a probe request/response ." | Countered: see 06/813r5 for detailed text and instructions for revison of clause 9.13.4.1. (ref D1.03) |  | Protection Mechanisms | Coexistence
1302 | Fischer, Matthew | 9.15 | 105 | 26 | T | Y | 105 | 26 |  | 9.15 | T |  | C |  |  |  | not sure if "its peer" is precise enough - other language problems | Replace the text on lines 22 through 30 with the following text: "An infrastructure STA may use L-SIG TXOP Protection if the AP with which it is associated sets L-SIG TXOP Protection Full Support to 1, because the AP has already checked that all possible recipients of the STA's transmissions support L-SIG TXOP Protection. A STA should not use L-SIG TXOP Protection for a transmission if the intended recipient does not support it. It is noted that in the case of lack of support for L-SIG TXOP protection at the intended receiver, the use of L-SIG TXOP protection does not provide additional protection beyond not employing L-SIG TXOP protection." | Countered ref 813r4 Incl:CID1301 CID1302 CID3838 CID3839 CID5152 CID7335 CID7364 |  | Protection Mechanisms | Coexistence
3838 | Kandala, Srinivas | 9.15 | 105 | 26 | T | Y | 105 | 26 |  | 9.15 | T |  | C |  |  |  | It should be stronger than a "should" else the station may transmit an RTS expecting the peer to take a certain action which may not be forthcoming thus wasting all the clever ways of protecting the channel. | Replace it with a "shall" and delete Note 2. | Countered ref 813r4 Incl:CID1301 CID1302 CID3838 CID3839 CID5152 CID7335 CID7364 |  | Protection Mechanisms | Coexistence
3839 | Kandala, Srinivas | 9.15 | 105 | 26 | T | Y | 105 | 26 |  | 9.15 | T |  | C |  |  |  | This should be made really much stronger - there is no point if some of the stations in the BSS do not support the mechanism. | Replace the referred sentence with, "A STA shall not use L-SIG TXOP Full Protection in the Additional HT Information Element is set to 0." | Countered ref 813r4 Incl:CID1301 CID1302 CID3838 CID3839 CID5152 CID7335 CID7364 |  | Protection Mechanisms | Coexistence
7364 | Scarpa, Vincenzo | 9.15 | 105 | 26 | T |  | 105 | 26 |  | 9.15 | DT |  | C |  |  |  | L-SIG TXOP protection shouldn't be allowed at the transmitter when the peer receiver doesn't support it. | Change "should" with "shall" in line 26. | Countered ref 813r4 Incl:CID1301 CID1302 CID3838 CID3839 CID5152 CID7335 CID7364 |  | Protection Mechanisms | Coexistence
7335 | Rosdahl, Jon | 9.15 | 105 | 27 | T | Y | 105 | 27 |  | 9.15 | ST |  | C |  |  |  | Note 2 does not seem to be complete. It says that a "STA should check", and then the STA "might not", and finally the paragraph ends with "this technicque does not achieve adequate protection." I believe that this note has some apriori info that I don't recal, and as such cannot determine the proper sense to make of it. | Rewrite the note to clarify why the technique is not adequate, and check for proper usage of "should" and "might". | Countered ref 813r4 Incl:CID1301 CID1302 CID3838 CID3839 CID5152 CID7335 CID7364 |  | Protection Mechanisms | Coexistence
9996 | Xhafa, Ariton | 9.15 | 105 | 31 | T | Y | 105 | 31 |  | 9.15 | T |  | R |  |  |  | "Under L-SIG TXOP Protection operation, the L-SIG field with a Mixed Mode PHY header shall contain a duration value equivalent (except in the case of RTS as described below) to the MAC duration included in the MAC header." As it stands, for EIFS cancellation, CF-End is used, which could be in error. The proposed approach is not prone of CF-End errors. | Change to "Under L-SIG TXOP Protection operation, the L-SIG field with a Mixed Mode PHY header shall contain a duration value till the end of TxOP, while the MAC duration shall contain a duration value till the end of TxOP+(EIFS-DIFS). " | Rejected: CID7308 was accepted and is more approriate for the condition. |  | Protection Mechanisms | Coexistence
7365 | Scarpa, Vincenzo | 9.15 | 106 | 5-11 | T |  | 106 | 5 |  | 9.15 | DT |  | C |  |  | 17 | L-SIG TXOP can suppress non-HT transmissions and could cause bandwidth waste when the initiator is not able to correctly predict the TXOP duration. | Do not allow L-SIG TXOP protection in mixed Legacy-HT BSS. Use CF-End to reset the NAV at HT-STAs when TXOP is not completely used by the TXOP owner (this makes sense in a pure HT BSS). | Countered: Eliminate first sentence in proposed change and only use the following: "Use CF-End to reset the NAV at HT-STAs, when TXOP is not completely used by the TXOP owner, in a pure HT BSS." |  | Protection Mechanisms | Coexistence
1310 | Fischer, Matthew | 9.15.1 | 106 | 17 | T | Y | 106 | 17 |  | 9.15.1 | T |  | C |  |  | 17 | "accurate prediction" is not accurate enough for "shall". When a shall is employed, the required behavior must be completely specified - the term "accurate" is subjective, and therefore fails to meet this requirement. | Strike the word "accurate" and change the preceding "an" to "a" | Countered: replace "shall" with "should" |  | Protection Mechanisms | Coexistence
9998 | Xhafa, Ariton | 9.15.1 | 106 | 21 | T | Y | 106 | 21 |  | 9.15.1 | T |  | R |  |  |  | "… contain an L-SIG Duration up to the endpoint of the MAC duration." This is part of the proposed approach for canceling EIFS when L-SIG protection is used. | Change to "contain an L-SIG duration up to the endpoint of the MAC duration + (EIFS-DIFS)." | Rejected: contradicts CID 7308 and similar to rejected CID 9996 |  | Protection Mechanisms | Coexistence
10000 | Xhafa, Ariton | 9.15.2 | 106 | 30 | T | Y | 106 | 30 |  | 9.15.2 | T |  | R |  |  |  | "shall contain an L-SIG Duration up to the endpoint of the MAC duration." Need to change to accommodate the proposed approach for L-SIG protection. | Change to "shall contain an L-SIG duration up to the endpoint of the MAC duration - (EIFS-DIFS)." | Rejected: see CID9996 |  | Protection Mechanisms | Coexistence
7258 | Raissinia, Ali | 9.15.3 | 106 | 36 | T | Y | 106 | 36 |  | 9.15.3 | DT |  | C |  |  |  | 3rd party HT sets its NAV using L-SIG when MAC duration fails. A premature NAV setting caused by positive false detect on L-SIG creates fairness issue for the HT devices. | Use HT SIG CRC to also cover L-SIG data in order to improve on error delectability. | Countered: already addressed in D1.03 page 95, line 25-30. |  | Protection Mechanisms | Coexistence
10001 | Xhafa, Ariton | 9.15.3 | 106 | 36 | T | Y | 106 | 36 |  | 9.15.3 | T |  | R |  |  |  | "to L-SIG duration - HT-SIG duration." This also needs change to accommodate the proposed approach. | Change to "to L-SIG duration + (EIFS+DIFS)." | Rejected: see CID9996 & CID10000 |  | Protection Mechanisms | Coexistence
7613 | Stephens, Adrian | 9.15.1 |  |  | T | N | 106 |  |  | 9.15.1 | ST |  | A |  |  |  | If my comment replacing RTS/CTS with an initial exchange is approved, it is necessary to fix up other text areas that explicitly refer to RTS or CTS. | Change RTS to first frame of an L-SIG TXOP protected sequence. Change CTS to the second frame of an L-SIG TXOP protected sequence. Change RTS/CTS handshake to "Initial handshake". Add the sentence to 9.15: "An L-SIG TXOP protected sequence starts with an initial handshake, which is the exchange of two frames (each inside a HT MM PPDU) that establish protection. The term L-SIG TXOP protected sequence includes these initial frames and any subsequent frames transmitted within the protected duration". | Accepted |  | Protection Mechanisms | Coexistence
674 | CYPHER, DAVID | 9.16.2 | 107 | 20-23 | T | Y | 107 | 20 |  | 9.16.2 | T |  | A |  |  |  | Properly format lines 21 through 23 to differentiate which events apply and which do not | Format appropriately, perhaps use IEEE Standards Sytle Manual | Accepted: Formatting corrected (ref D1.03) |  | Protection Mechanisms | Coexistence
783 | Durand, Roger | 9.16.2 | 107 | 22 | T | Y | 107 | 22 |  | 9.16.2 | ST |  | R |  |  | 18 | What priority is training feedback? How is it scheduled? | "the adpatation of transmit parameters by training feedback " should not be allowed during a txop without justification. | Rejected: priority of duration not relevant here. Comment does not apply to this section. |  | Protection Mechanisms | Coexistence
7614 | Stephens, Adrian | 9.16 |  |  | T | N | 107 |  |  | 9.16 | T |  | C |  |  |  | There's a structural problem in the organization of the protection sections. Section 9.16 should either also include 9.14 and 9.15, or it should not include 9.16. | Move 9.13, 9.14. 9.15 under 9.16 and renumber appropriately. | Countered: Details were reformatted under 9.13 instead of 9.16 (ref D1.03) |  | Protection Mechanisms | Coexistence
7615 | Stephens, Adrian | 9.16.1 |  |  | T | N | 107 |  |  | 9.16.1 | T |  | A |  |  |  | This section summarises behaviour defined elsewhere. It is not necessary. | Remove 9.16.1 | Accept |  | Protection Mechanisms | Coexistence
7325 | Miller, Robert | 19.16.3 | 108 | 5 | T | Y | 108 | 5 |  | 9.16.3 | T |  | R |  |  |  | A QSTA may not send a CF end, as this may be interpreted by HCCA-operating QSTAs as the end of a CFP, possibly disrupting CFP polling operations (particularly in adjacent cells) | Use a different frame type to signal completion of EDCA transmission in a TXOP. | Rejected: CF-end is required because it is the only frame that resets the NAV in legacy STAs. Furthermore, in HCCA there is a BSS ID check on the CF-end for resetting the NAV. |  | Protection Mechanisms | Coexistence
11566 | Marshall, Bill | 9.16.3 | 108 | 8 | T | Y | 108 | 8 |  | 9.16.3 | T |  | R |  |  |  | A QSTA can't send a CF end, as this may be interpreted in adjacent cells by HCCA-operating QSTAs as the end of a CFP, disrupting CFP polling operations | Use a different frame type to signal completion of EDCA transmission in a TXOP. | Rejected: See CID7325 |  | Protection Mechanisms | Coexistence
1444 | Fischer, Matthew | 9.23.1 | 129 | 23 | T | Y | 129 | 23 |  | 9.23.1 | T |  | A |  |  | 18 | missing words | change "the rules" to "according to the rules" | Accepted |  | Coexistence | Coexistence
294 | Benveniste, Mathilde | 9.23 | 129-130 |  | T | Y | 129 |  |  | 9.23 | DT |  | R |  |  |  | When a 20 MHz station is transmitting or receiving on the control channel, none of the other channels can be used for other transmissions in the BSS. It is possible, however, to increase the BSS throughput even beyond what is achievable by a 40 MHz channel if the MAC included the option for multichannel use, while respecting use of the same channels by OBSSs. | Provide a way for other channel(s) to be used simultaneously with the control channel in a BSS, while observing CCA and virtual carrier sense on all channels. The CCC MAC makes this possible. | Rejected: the CCC reduces throughput in 2.4MHz band |  | Coexistence | Coexistence
7899 | Takagi, Masahiro | 9.23.6 | 130 |  | T | Y | 130 |  |  | 9.23.6 | ST |  | R |  |  |  | A 40MHz capable HT STA shall be able to distinguish between reception of 40MHz PPDU and reception of 20MHz PPDU. | Add text to reflect the comment. | Rejected: because there is no defined way to differentiate between non-HT duplcate and legacy transmission on the control channel. |  | Coexistence | Coexistence
10021 | Xhafa, Ariton | 9.23.6 | 130 |  | T | Y | 130 |  |  | 9.23.6 | DT |  | C |  |  |  | A 20/40 MHz BSS could consists of HT STAs, some 20 MHz capable only, and the others 20/40 MHz capable. How is the protection mechanism done in this scenario? | Need to add HT duplicate packet transmission for protection in 20/40 MHz BSS that consists of HT devices only. | Countered: a description of non-HT duplicate transmission providing protection is already contained in lines 26 & 27 of page 119 (D1.03). Add definition: 20/40MHz BSS is a BSS with member stations consisting of: at least one 40MHz HT STA and at least one of the following: a 20MHz HT STA or a non-HT STA. |  | Coexistence | Coexistence
2745 | Ji, Lusheng | 9.23.7 | 131 | 1 | T | Y | 131 | 1 |  | 9.23.7 | ST |  | R |  |  |  | Allowing STA sending CF-END is dangerous as it may stop CFP established by PCF/HCCA APs. | Define a new frame for terminating unused portion of TXOPs. | Rejected: See CID7325 |  | Coexistence | Coexistence
3890 | Kandala, Srinivas | 9.23.7 | 131 | 1 | T | Y | 131 | 1 |  | 9.23.7 | T |  | C |  |  |  | Don’t know what terminal means - not even sure if it is needed. | Delete it. Or if you think it is needed to express the function of cf-end, go ahead and add it for all occurrences of cf-end in this as well as the base standard. | Countered: delete the word "terminal" as corrected in CID53. |  | Coexistence | Coexistence
7900 | Takagi, Masahiro | 9.23.7 | 131 | 1 | T | Y | 131 | 1 |  | 9.23.7 | ST |  | A |  |  |  | In 40MHz phase of PCO, CF-end shall be sent in 40MHz HT PPDU. | Add text to reflect the comment. | Accepted: see CID53 |  | Coexistence | Coexistence
2746 | Ji, Lusheng | 9.23.8 | 131 | 3 | T | Y | 131 | 3 |  | 9.23.8 | T |  | R |  |  |  | This text belongs in the same clause as normal protection measures | Make change indicated in comment | Rejected: this clause is primarily to describe 20/40MHz operation, not protection. |  | Coexistence | Coexistence
11742 | Marshall, Bill | 9.23.8 | 131 | 3 | T | Y | 131 | 3 |  | 9.23.8 | T |  | R |  |  |  | This text belongs in the same clause as normal protection measures | as in comment | Rejected: this clause is primarily to describe 20/40MHz operation, not protection. |  | Coexistence | Coexistence
2747 | Ji, Lusheng | 9.23.9 | 131 | 11 | T | Y | 131 | 11 |  | 9.23.9 | T |  | R |  |  |  | This text belongs in 9.6 with other multi-rate procedures | Integrate this text into 9.6 | Rejected: this clause is primarily to describe channel width switching rather than rate selection. |  | Coexistence | Coexistence
1464 | Fischer, Matthew | 9.23.9 | 131 | 15 | T | Y | 131 | 15 |  | 9.23.9 | T |  | C |  |  |  | we need an explicit statement regarding extension channel transmissions | add a sentence stating that a a STA associated with a 40MHz BSS shall not transmit 20MHz frames in the extension channel | Countered: add the following sentence after line 65 in 9.20.7 (D1.03), "A non-AP STA that is a member of a 40MHz BSS shall not transmit 20MHz frames in the secondary channel." |  | Coexistence | Coexistence
1465 | Fischer, Matthew | 9.23.9 | 131 | 20 | T | Y | 131 | 20 |  | 9.23.9 | T |  | A |  |  |  | make text normative | change "The STA uses" to "The STA shall use" | Accepted: ref page 120, line 6 (D1.03) |  | Coexistence | Coexistence
1467 | Fischer, Matthew | 9.23.9 | 131 | 25 | T | Y | 131 | 25 |  | 9.23.9 | T |  | C |  |  |  | I cannot tell what is meant by this paragraph. | rewrite to make more sense - and delete the text "NOTE" as part of the rewrite | Countered: delete the word "NOTE" and replace lines 12, 13 & 14 on page 120 (D1.03) with: A STA should be aware that recommending a transmission width of 20MHz has no effect on the BSS requirements regarding protection of 40MHz transmissions. To obtain this protection, the STA should re-associate with 20MHz-only capability. |  | Coexistence | Coexistence
6758 | Mittelsteadt, Cimarron | 11.9.5.2 | 150 | 14 | T | Y | 150 | 14 |  | 11.9.5.2 | DT |  | C |  |  |  | Based upon the current channel assignments, it likely that adjacent BSS's assign overlapping frequencies causing coexistance problems especially for 40 MHz channeliztion. | Definite channelization separately for 20 and 40 MHz which eliminate the possibility for overlapping. | See CID 7154 - Ref 21.3.14 |  | Coexistence | Coexistence
6879 | Nanda, Sanjiv | 11.9.5.2 | 150 | 14 | T | Y | 150 | 14 |  | 11.9.5.2 | ST |  | C |  |  |  | The recommended practice here is contradictory with the mandatory requirement for the 5 GHZ band in the PHY | Replace this paragraph to make it consistent with the PHY | See CID 7154 - Ref 21.3.14 |  | Coexistence | Coexistence
7154 | Petranovich, James | 11.9.5.2 | 150 | 14 | T | Y | 150 | 14 |  | 11.9.5.2 | DT |  | C |  |  |  | The 20/40 channel coexistence--and indeed much else in the draft--works best if channels align on 20 MHz and 40 MHz centers. As the channel selection for 20/40 is written, it is likely that neighboring BSSs will often asssign partially overlapping frequency bands by chosing any of the permitted frquency channels, making multiple neighbor BSS co-existence problematic. | Require that 11n APs (and STAs in an IBSS) operating in 20 MHz mode select their frequency channel only from a set of explicitly specified (in the standard, as a function of regulatory region) set of channels that are seperated by 20 MHz (instead of allowing all channels). Require that 11n APs (and STA in an IBSS) operating in 40 MHz mode select their frequency channel from a set of explicitly specified channels that are seperated by 40 MHz. (The specified set of frequency channels for 40 MHz operations must be consistent with the list for 20 MHz such that the 40 MHz channels consist of two 20 MHz channels.) It may not be deemed expedient to seperate the specified channels by 20 MHz at 2.4 GHz (as this is contrary to current practice) in which case the legacy duplicate mode should be forbidden at 2.4 GHz, but the channelization should still be explicitly specified to prevent partial overlap of neighboring BSSs or IBSSs. (See my comment on section 20.1.3.) | Countered: Remove lines 64 & 65 from page 136 and lines 1, 2 & 3 from page 137 and insert a note to reference section 21.3.14 (D1.03) |  | Coexistence | Coexistence
7200 | Raissinia, Ali | 11.9.5.2 | 150 | 14-16 | T | N | 150 | 14 |  | 11.9.5.2 | ST |  | C |  |  |  | Text does not match the rule stated in the tables n78 and n79 within PHY sections (20.3.8.1 and 20.3.8.2). | Fix it. | See CID 7154 - Ref 21.3.14 |  | Coexistence | Coexistence
9894 | Xhafa, Ariton | 11.16.1 | 17 | 22-23 | T | Y | 157 | 22 |  | 11.16.1 | T |  | A |  |  |  | "shall include the transition time between 20 MHz channel width and 40 MHz channel width operation." This gives the impression that only one transition time is included in time reservation, while from Figure n48, it needs to take into consideration both, 20-->40 and 40-->20 transitions. | Change it to: "shall include the transition times from 20 MHz channel width to 40 MHz channel width and from 40 MHz channel width to 20 MHz channel width." | accepted |  | PCO | Coexistence
10272 | McFarland, Bill | 20.1.3 | 161 | 15 | T |  | 161 | 15 |  | 20.1.3 | DT |  | R |  |  |  | The duplicate Non-HT mode doesn't provide protection for 11b devices. | Add duplicated CCK | Rejected because additional modes are not necessary. |  | PHY General | Coexistence
3500 | Jones, VK | 20.3.4.8 | 214 |  | T | N | 214 |  |  | 20.3.4.8 | DT |  | R |  |  |  | Does the non-HT duplicate mode need an MCS? Certainly MCS 32 cannot be used to reference this mode since MCS 32 has a short GI (which isn't legacy). | Add one if so. | Rejected: non-HT duplicate mode has to be compatible with non-HT STAs and have a rate that is part of the supported rates element and therefore does not need any MCS. |  | Coexistence | Coexistence
3960 | Kasher, Assaf | 20.3.4.8 | 215 | 1 | T | Y | 215 | 1 |  | 20.3.4.8 | DT |  | A |  |  |  | Qk should be used in a non-HT transmission - it does not preserve compatibility | remove Qk from the formula. | Accepted |  | Coexistence | Coexistence
7101 | Perahia, Eldad | 20.3.4.8 | 215 | 1 | E | N | 215 | 1 |  | 20.3.4.8 | T |  | C |  |  |  | N_SR needs to be 26 for this case, however N_SR is already defined differently in Table n62 | modify table n62, or change equation to use 26 instead of N_SR | Countered: replace N_SR with 26 in all occurances in the formula in eq. 21-59 (D1.03) |  | Coexistence | Coexistence
10061 | Yamaura, Tomoya | 20.3.4.8 | 215 | 1 | T | Y | 215 | 1 |  | 20.3.4.8 | ST |  | C |  |  |  | T_cs is CSD component and it is explicitly included in the equation. However, line 6 said CSD is also included in Qk. This is misleading. | Remove line-6, and state "CSD shall be applied using T_cs as Table n65, and additional CSD shall not be applied in [Qk]." | Countered: removing lines 53-58 from page 203. (D1.03) |  | Coexistence | Coexistence
Note on B1: Adrian Stephens: Ed = provided by editor
Note on C1: Adrian Stephens: C = provided by commenter
Note on F1: Adrian Stephens: T = Technical E = Editorial
Note on H1: Adrian Stephens: Note: yellow shading shows that the ( C ) and ( Ed ) values differ.
Note on I1: Adrian Stephens: Note: yellow shading shows that the ( C ) and ( Ed ) values differ.
Note on K1: Adrian Stephens: Note: yellow shading shows that the ( C ) and ( Ed ) values differ.
Note on L1: Adrian Stephens: E = Editorial HE = Hard Editorial T = Technical ST=Technical requiring submission DT=Disputed Technical (no clear consensus)
Note on N1: Resolution Status: R - rejected A - accepted C - countered D - deferred X - no concensus T - transferred W - withdrawn
Note on P1: Adrian Stephens: Document number of any related submission provided by comment (accept) or Assignee (alternate).
Note on Q1: 11-06-0358r4: (blank) - not brought Y - approved by motion in TGn N - rejected by motion in TGn
Note on U1: Adrian Stephens: Working version of draft containing change. Editor use only.

## Coexistence Summary
Coexistence Comment Tally for 724r31
Resolution Status | Number of Comments | % Complete
Accepted | 10 | 3.0303
Countered | 18 | 5.4545
Deferred (w/assignees) | 265 | 80.303
Rejected | 15 | 4.5455
Transferred | 17 | 5.1515
Withdrawn | 0 | 0
Duplicates | 5 | 1.5152
Not addressed (NA) | 0 | 0
Total Comments | 330 | 100

## Submission Assignments
Srinivas Kandala | D1.0 | D1.05 | Shravan Surineni | D1.0 | D1.05 | Srini/Assaf | D1.0 | D1.05 | Tomoko Adachi | D1.0 | D1.05 | Richard van Nee | D1.0 | D1.05 | Assaf Kasher | D1.0 | D1.05 | Yuichi Morioka | D1.0 | D1.05 | Jim Petranovich | D1.0 | D1.05 | Sanjiv Nanda | D1.0 | D1.05 | Doug Chan | D1.0 | D1.05 | Matt Fischer | D1.0 | D1.05 | Bjorn Bjerke | D1.0 | D1.05 | Solomon Trainen | D1.0 | D1.05
8281 | General |  | 1049 | 11.15.1 |  | 52 | 9.23 |  | 7374 | General |  | 7376 | 20.3.2 |  | 112 | General |  | 869 | 9.15 |  | 7176 | 9.14.2 |  | 1061 | 11.9.5.1 |  | 91 | 9.2.5.4.1 |  | 743 | 9.14.1 |  | 3102 | 20.3.8.1 |  | 3884 | 9.23.5
6905 | 7.3.2.48 |  | 1050 | 11.15.1 |  | 7898 | 9.23 |  | 11377 | 7.4.7.3 |  | 3006 | 20.3.2 |  | 7375 | General |  | 870 | 9.15 |  | 713 | 20.3.14.6 |  | 12112 | 11.9.5.2 |  | 12110 | 9.2.5.4.1 |  | 1322 | 9.16.2
6907 | 7.3.2.48 |  | 1051 | 11.15.1 |  | 1523 | 20.3.8 |  | 1232 | 7.4.7.3 |  | 8186 | 20.3.2 |  | 1065 | 11.9.5.3 |  | 3837 | 9.15 |  | 4432 | 20.3.14.6 |  | 1521 | 11.9.5.2 |  | 12220 | 9.2.5.4.1 |  | 1320 | 9.16.1
3846 | 9.16 |  | 9887 | 11.15.1 |  | 12251 | 20.3.8 |  | 1516 | 9.23.1 |  | 3010 | 20.3.2 |  | 2820 | 11.9.5.3 |  | 3843 | 9.15 |  | 7905 | 20.3.14.6 |  | 12113 | 11.9.5.2 |  | 12244 | 9.2.5.4.1
2730 | 9.23.2, 9.23.3 |  | 1728 | 11.15.1 |  | 10380 | 20.3.8 |  | 9888 | 11.15.2 |  | 3471 | 20.3.2 |  | 12115 | 11.9.5.3 |  | 8277 | 9.15 |  | 8044 | 20.3.14.6 |  | 12247 | 11.9.5.2
2733 | 9.23 |  | 7483 | 11.15.1 |  | 3105 | 20.3.8 |  | 1556 | 11.16 |  | 1560 | 20.3.3 |  | 6880 | 11.9.5.3 |  | 6783 | 9.15.1 |  | 10036 | 20.3.14.6 |  | 12114 | 11.9.5.2
4791 | 9.23 |  | 7484 | 11.15.1 |  | 10902 | 20.3.8 |  | 4277 | 11.16 |  | 7312 | 20.3.3 |  | 12116 | 11.9.5.3 |  | 6784 | 9.15.1 |  | 10295 | 20.3.14.6 |  | 12248 | 11.9.5.2
6768 | 9.23 |  | 7485 | 11.15.1 |  | 426 | 20.3.8 |  | 7316 | 11.16 |  | 7313 | 20.3.3 |  | 1066 | 11.9.5.3 |  | 6785 | 9.15.2 |  | 3449 | 20.3.14.6 |  | 1062 | 11.9.5.2
49 | 9.23.2 |  | 7486 | 11.15.1 |  | 12038 | 20.3.8 |  | 7774 | 11.16 |  | 706 | 20.3.4 |  | 4533 | 11.9.5.3 |  | 11999 | 9.15.3 |  | 7521 | 20.3.14.6
295 | 9.23.2 |  | 10296 | 11.15.1 |  | 12056 | 20.3.8 |  | 5 | 11.16 |  | 1493 | 20.3.4 |  | 6881 | 11.9.5.3 |  | 8278 | 9.15.3
704 | 9.23.2 |  | 1561 | 11.15.2 |  | 7193 | 20.3.8 |  | 3605 | 11.16 |  | 7925 | 20.3.4 |  | 7511 | 11.9.5.3 |  | 7890 | 9.16.2
1750 | 9.23.2 |  | 6866 | 11.15.1 |  | 7315 | 20.3.8 |  | 7490 | 11.16 |  | 1558 | 20.3.4 |  | 7512 | 11.9.5.3 |  | 3881 | 9.23.1
2737 | 9.23.2 |  | 6867 | 11.15.1 |  | 449 | 20.3.15 |  | 7491 | 11.16 |  | 104 | 20.3.4
4640 | 9.23.2 |  | 286 | 11.15.1 |  | 8045 | 20.3.15 |  | 7775 | 11.16 |  | 258 | 20.3.4
6813 | 9.23.2 |  | 430 | 11.15.1 |  | 14 | 20.3.15 |  | 1060 | 11.6.1 |  | 288 | 20.3.4
6938 | 9.23.2 |  | 439 | 11.15.1 |  | 174 | 20.3.15 |  | 4532 | 11.6.1 |  | 431 | 20.3.4
7178 | 9.23.2 |  | 689 | 11.15.1 |  | 175 | 20.3.15 |  | 4650 | 11.16.1 |  | 3501 | 20.3.4
7319 | 9.23.2 |  | 705 | 11.15.1 |  | 1661 | 20.3.15 |  | 7783 | 11.6.1 |  | 3502 | 20.3.4
7767 | 9.23.2 |  | 823 | 11.15.1 |  | 3115 | 20.3.15 |  | 7197 | 11.16.1 |  | 4571 | 20.3.4
7839 | 9.23.2 |  | 2848 | 11.15.1 |  | 7879 | 20.3.15 |  | 7779 | 11.16.1 |  | 7010 | 20.3.4
7893 | 9.23.2 |  | 3602 | 11.15.1 |  | 10767 | 20.3.15 |  | 7780 | 11.16.1 |  | 7314 | 20.3.4
7894 | 9.23.2 |  | 4570 | 11.15.1 |  | 12202 | 20.3.15 |  | 4530 | 11.16.1 |  | 8138 | 20.3.4
10016 | 9.23.2 |  | 4649 | 11.15.1 |  | 4007 | 20.3.15 |  | 7492 | 11.16.1 |  | 8194 | 20.3.4
1655 | 9.23 |  | 7195 | 11.15.1 |  | 12201 | 20.3.15 |  | 7778 | 11.16.1 |  | 8282 | 20.3.4
106 | 9.23.2 |  | 7871 | 11.15.1 |  | 3117 | 20.3.15 |  | 7875 | 11.16.2
291 | 9.23.2 |  | 12117 | 11.15.1 |  | 7878 | 20.3.15 |  | 10 | 11.16.2
712 | 9.23.2 |  | 12118 | 11.15.1 |  | 7913 | 20.3.15 |  | 7765 | 11.16.2
1503 | 9.23.2 |  | 6868 | 11.15.2 |  | 8021 | 20.3.15 |  | 7907 | 11.16.2
1517 | 9.23.2 |  | 6869 | 11.15.2 |  | 8263 | 20.3.15 |  | 11 | 11.16.2
1559 | 9.23.2 |  | 9889 | 11.15.2 |  | 11975 | 20.3.15 |  | 7908 | 11.16.2
1625 | 9.23.2 |  | 1052 | 11.15.1 |  | 3118 | 20.3.15 |  | 7782 | 11.16.2
1635 | 9.23.2 |  | 9886 | 11.15.1 |  | 4032 | 20.3.15 |  | 7877 | 11.16.2
1657 | 9.23.2 |  | 7770 | 11.15.2 |  | 8264 | 20.3.15 |  | 7781 | 11.16.2
2738 | 9.23.2 |  | 423 | 11.15.2 |  | 12200 | 20.3.15
3882 | 9.23.2 |  | 440 | 11.15.2 |  | 1069 | 20.3.15
4084 | 9.23.2 |  | 824 | 11.15.2 |  | 3452 | 20.3.15
4188 | 9.23.2 |  | 3373 | 11.15.2 |  | 3453 | 20.3.15
4574 | 9.23.2 |  | 8042 | 11.15.2 |  | 8127 | 20.3.15
6769 | 9.23.2 |  | 9890 | 11.15.2
7012 | 9.23.2 |  | 9891 | 11.15.2
7282 | 9.23.2 |  | 12119 | 11.15.2
7473 | 9.23.2 |  | 12250 | 11.15.2
7922 | 9,23.2 |  | 4579 | 11.15.2
8200 | 9.23.2 |  | 7772 | 11.15.2
8284 | 9.23.2 |  | 7038 | 11.15.2
10293 | 9.23.2 |  | 7182 | 11.15.2
10379 | 9.23.2 |  | 2853 | 11.15.3
1449 | 9.23.2 |  | 9892 | 11.15.3
1524 | 9.23.2 |  | 7773 | 11.15.3
4792 | 9.23.2
12111 | 9.23.2
12245 | 9.23.2
7923 | 9,23.2
11730 | 9.23.2
1450 | 9.23.2
1495 | 9.23.2
3513 | 9.23.2
3514 | 9.23.2
3515 | 9.23.2
4804 | 9.23.2
7372 | 9.23.2, 9.23.4
7673 | 9.23.2
7926 | 9.23.2
10017 | 9.23.2
10018 | 9.23.2
7320 | 9.23.4
7840 | 9.23.4
10388 | 9.23.4
7897 | 9.23.5
69 | 9.23.6
12265 | 9.23.6
11739 | 9.23.6
3885 | 9.23.6
1519 | 9.23.6
6943 | 9.23.6
10020 | 9.23.5
6799 | 9.23.6
7873 | 9.23.2
10021 | 9.23.6
3614 | 11.9.5