## Title
IEEE P802.11 Wireless LANs
Submission
Designator: | doc.: IEEE 802.11-06/0724 r46
Venue Date: | December 2006
First Author: | Don Schultz (Boeing)
Second Author | Eldad Perahia (Intel)
Subject: | Resolution of comments received during IEEE 802.11 Letter Ballot 84
Full Date: | 2006-11-20
Author(s): | Don Schultz | & | Eldad Perahia
| Boeing |  | Intel
PO Box 3707 Seattle, WA
Phone: +1-425-239-9674
| donald.w.schultz@boeing.com |  | eldad.perahia@intel.com
Abstract:
Letter Ballot 84 was a vote to submit the contents of document IEEE 802.11 TGn Draft 1.0 to Sponsor Ballot.
This document contains the comments related to coexistence that were received during Letter Ballot 84, and their resolutions.
Organisation of this document: The spreadsheet contains multiple tabs along the bottom. The green tabs contains the comments compiled from the commenter responses to LB84. The "Editorial" tab includes unique editorial comments. The "Technical" tab includes unique technical comments.
The yellow tabs contain lookup tables used to help classify comments (preliminary, pending discussion at the May 13th meeting).
Also, see the Revision History tab.
Notice: This document has been prepared to assist IEEE 802.11. It is offered as a basis for discussion and is not binding on the contributing individual(s) or organization(s). The material in this document is subject to change in form and content after further study. The contributor(s) reserve(s) the right to add, amend or withdraw material contained herein.
Release: The contributor grants a free, irrevocable license to the IEEE to incorporate material contained in this contribution, and any modifications thereof, in the creation of an IEEE Standards publication; to copyright in the IEEE’s name any IEEE Standards publication even though it may include portions of this contribution; and at the IEEE’s sole discretion to permit others to reproduce in whole or in part the resulting IEEE Standards publication. The contributor also acknowledges and accepts that this contribution may be made public by IEEE 802.11.
Patent Policy and Procedures: The contributor is familiar with the IEEE 802 Patent Policy and Procedures <http:// ieee802.org/guides/bylaws/sb-bylaws.pdf>, including the statement "IEEE standards may include the known use of patent(s), including patent applications, provided the IEEE receives assurance from the patent holder or applicant with respect to patents essential for compliance with both mandatory and optional portions of the standard." Early disclosure to the Working Group of patent information that might be relevant to the standard is essential to reduce the possibility for delays in the development process and increase the likelihood that the draft publication will be approved for publication. Please notify the Chair <stuart.kerry@philips.com> as early as possible, in written or electronic form, if patented technology (or technology under patent application) might be incorporated into a draft standard being developed within the IEEE 802.11 Working Group. If you have questions, contact the IEEE Patent Committee Administrator at <patcom@ieee.org>.

## Revision History
Revision History
Revision | Date | Summary of Changes
r0 | 2006-05-16 | this is the state of the Co-Existence Ad hoc group after AM1
r1 | 2006-05-16 | this is the state of the Co-Existence Ad hoc group after AM2
r2 | 2006-05-16 | this is the state of the Co-Existence Ad hoc group after PM1
r3 | 2006-05-17 | this is the state of the Co-Existence Ad hoc group after PM1
r11 | 2006-07-07 | Reconciled with all other spreadsheets (Adrian Stephens)
r12 | 2006-07-15 | Transfers in/out
r16 | 2006-07-24 | Reconciled with all other spreadsheets (Adrian Stephens)
r18 | 2006-09-07 | Reconciled with all other spreadsheets (Adrian Stephens)
R22 | 2006-09-16 | Reconciled with all other spreadsheets (Adrian Stephens)
r25 | 2006-09-21 | fixed truncation in motion 3 tab
r26 | 2006-09-21 | fixed additional truncated comments in motion tab 3
r27 | 2006-09-25 | updated Motion Tab 3 and Coexistence tab to reflect changes made during final TGn motion #?
r28 | 2006-09-27 | Reconciled with all other spreadsheets (Adrian Stephens)
r29 | 2006-10-17 | resolutions from 10/17/06 ad hoc meetings + recycled comments from editor
r30 | 2006-10-18 | updated to include resolutions from 11-06-1592-01-000n-LB84-l-sig-txop-remaining-comments.doc
r31 | 2006-10-19 | All deferred comments assigned and comments for transfer to General, Editor, MAC and PHY were moved to E,D&T Outbox. Submission Assignment tab created
r32 | 2006-10-23 | Reconciled with all other spreadsheets (Adrian Stephens)
r33 | 2006-10-11 | Housekeeping cleanup of missing status fields and assignee names
r34 | 2006-11-09 | Update from first day of face2face adhoc meetings in Dallas Includes comments resolved by submissions: 1679r0 and 1600r3.
r35 | 2006-11-10 | Included comments resolved by submissions: 1632r2, 1635r1, 1413r2 & 1598r1 and the restoration of erroneously excluded duplicate comments.
r37 | 2006-11-12 | Reconciled with all other spreadsheets (Adrian Stephens)
r38 | 2006-11-13 | Moved remaining resolved comments to Motion Tab 4, updated Coexistence Summary and Submission Assignment tabs.
r39 | 2006-11-14 | Added Topics sheet & transfers Revised Submission Assignments tab and updated Coexistence Summary tab
r40 | 2006-11-15 | Repaired Motion Tab 4, created Motion Tab 4 Index and grouped comments for motions in TGn
r41 | 2006-11-15 | Revised Motion Tabs
r42 | 2006-11-15 | Deferred Motion Tab 1 comments for later adhoc approval
r43 | 2006-11-16 | Removed deferral status from Motion Tab 1, added Motion Tab 8 and moved adhoc approved comments to Motion Tab Comments sheet. Also moved comments for transfer to E,D&T Outbox for editor.
r44 | 2006-11-20 | Reconciled with all other spreadsheets (Adrian Stephens)
r45 | 2006-12-22 | added ER and EMR from 706r26
r46 | 2007-01-10 | resolved ER and EMR from 706r26

## Schema
Description of Fields used on the Comments Tab
Field | Description | Update Rules
CID | Comment identifier. This is a unique integer that identifies a comment whereever the need to cross-reference occurs. There is no significance to the actual values or ordering of values in this field. | Read only
Name of Commenter (Ed) | The name of the commenter | Read only
Clause Number (C) | The clause number indicated by the commenter | Read only
Page # (C) | The page number indicated by the commenter | Read only
Line # (C) | The line number indicated by the commenter | Read only
Type of Comment T/E (C) | The type of comment indicated by the commenter | Read only
Part of No Vote (Y/N) | Whether the comment forms part of the commenter's "no" vote | Read only
Page # (Ed) | The page number, fixed up if necessary. Reasons to fix the page number include providing the wrong value, providing no value, or providing a value that was not a single integer. Where the value of this field differs with the value provided by the commenter, the field is shaded yellow as a flag. This is a warning to the reader that the commenter may have provided additional information (e.g. a range of pages). | Read write. Only update if it is discovered to be in error.
Line # (Ed) | The line number, fixed up if necessary. Reasons to fix the line number include providing the wrong value or providing a value that was not a single integer. Where the value of this field differs with the value provided by the commenter, the field is shaded yellow as a flag. This is a warning to the reader that the commenter may have provided additional information (e.g. a range of lines or table number). | Read write. Only update if it is discovered to be in error.
Clause Title (Ed) | This is the title of the clause, determined by table lookup in the "Headings" tab using the Clause (Ed) field. | Read only - calculated field
Clause (Ed) | The clause number, fixed up if necessary so that it is one of the following forms: ("General", Annex A, 1.2.3.4). Where the value of this field differs with the value provided by the commenter, the field is shaded yellow as a flag. This is a warning to the reader that the commenter may have provided additional information. | Read write. Only update if it is discovered to be in error.
Type E/HE/T/HT (Ed) | Comment classification for the purpose of managing the comment resolution process. The initial value was a copy of the commenter's value, with any values excepting T and E replaced. A (very) partial reclassification of editorials (to T, HE) has been started. Where the value of this field differs with the value provided by the commenter, the field is shaded yellow as a flag. This is a warning to the reader that the commenter may have provided additional information. The permitted values in this field are: E - editorial (comment requires no technical change) HE - Hard editorial (comment requires no technical change but doesn't fully provide the solution and a submission is necessary to resolve the comment) T - Technical HT - Hard Technical (comment requires a submission to resolve) Other values in this field are TBD | Read write.
Duplicate of CID | A non-blank value indicates that the comment is an exact match in the clause, comment and recommended change fields with the referenced comment. Note, because of the way the spreadsheet was sorted, where two commenters made a matching comment, the commenter whose name is alphabetically later will be tagged with a duplicate reference. | Read write. The comment identified by this field should match in comment and recommended change. The comment identified in this field should not itself be a duplicate.
Resn. Status | Resolution status: A - accepted R - rejected C - counter (provided in proposed change field) D - Deferred X - No consensus reached in the ad-hoc T - Pending Transfer to another ad-hoc N - New Duplicate comment W - Withdrawn by commentor | Read write
Assignee | If non-blank, the person identified by this column has agreed to bring a submission to TGn in resolution of the comment. | Read write
Submission | If non-blank, identifies a document submission brought in resolution of the comment. | Read write
TGn approval ? | Details TBD. Perhaps a motion reference and an outcome affecting the approval of the motion. e.g. M12 implies approved by motion 12, R implies rejected in TGn. However, to do this requires a means of referencing TGn motions, which we don't currently have. | Read write
Comment | The comment made by the commenter. Minor fixups were made to remove embedded objects. | Read only
Proposed Change | The comment made by the commenter. Minor fixups were made to remove embedded objects. | Read only
Resolution | The resolution proposed by the comment resolution committee. May contain other notes. | Read write
Edited in draft: | The version number of the draft embodying changes. Working versions of the draft (not published) are named yyyymmddrn Dn.nn, example 20060503r0 D1.01 is the working version revision 0 on 3 May 2006, which will become D1.01 when published. This syntax may need to be extended to provide coordination between any editing team and comment resolution committee. | Read Write by editor, otherwise read-only
Topic lookup | The result of the lookup of the clause (Ed) field in the Headings table, topic column. This is used as an intermediate to get the Topic Group values. | Read only
Topic Group Lookup | The result of the lookup of the Topic Lookup in the Topic Groupings column. This is used to partition the comments into topic groups, with the assumption as this is written that there is a mapping from topic groups onto comment resolution ad-hocs. | Read write - only to transfer
Note on A5: Adrian Stephens: C = provided by commenter
Note on A8: Adrian Stephens: T = Technical E = Editorial
Note on A10: Adrian Stephens: Note: yellow shading shows that the ( C ) and ( Ed ) values differ.
Note on A11: Adrian Stephens: Note: yellow shading shows that the ( C ) and ( Ed ) values differ.
Note on A13: Adrian Stephens: Note: yellow shading shows that the ( C ) and ( Ed ) values differ.
Note on A14: Adrian Stephens: E = Editorial HE = Hard Editorial T = Technical HT = Hard Technical
Note on A16: Adrian Stephens: Resolution Status: R - rejected A - accepted L - alternate
Note on A18: Adrian Stephens: Document number of any related submission provided by comment (accept) or Assignee (alternate).
Note on A19: 11-06-0358r4: (blank) - not brought Y - approved by motion in TGn N - rejected by motion in TGn
Note on A23: Adrian Stephens: Working version of draft containing change. Editor use only.

## Headings
HID | Clause | Title | Page | Topic
| 0 | General | 0 | General
1 | 1 | Overview | 2 | General
318 | 10 | Layer management | 131 | Interfaces
319 | 10.1 | Overview of management model | 131 | Interfaces
320 | 10.2 | Generic management primitives | 131 | Interfaces
321 | 10.3 | MLME SAP interface | 131 | MLME
343 | 10.3.10 | Start | 136 | MLME
344 | 10.3.10.1 | MLME-START.request | 136 | MLME
345 | 10.3.10.1.2 | Semantics of the service primitive | 136 | MLME
346 | 10.3.15 | Channel switch | 137 | MLME
347 | 10.3.15.1 | MLME-CHANNELSWITCH.request | 137 | MLME
348 | 10.3.15.1.2 | Semantics of the service primitive | 137 | MLME
349 | 10.3.15.1.3 | When generated | 138 | MLME
350 | 10.3.15.3 | MLME-CHANNELSWITCH.indication | 138 | MLME
351 | 10.3.15.3.1 | Function | 138 | MLME
352 | 10.3.15.4 | MLME-CHANNELSWITCH.response | 139 | MLME
353 | 10.3.15.4.2 | Semantics of the service primitive | 139 | MLME
322 | 10.3.2 | Scan | 132 | MLME
323 | 10.3.2.2 | MLME-SCAN.confirm | 132 | MLME
324 | 10.3.2.2.2 | Semantics of the service primitive | 132 | MLME
325 | 10.3.6 | Associate | 132 | MLME
326 | 10.3.6.1 | MLME-ASSOCIATE.request | 132 | MLME
327 | 10.3.6.1.2 | Semantics of the service primitive | 132 | MLME
328 | 10.3.6.2 | MLME-ASSOCIATE.confirm | 133 | MLME
329 | 10.3.6.2.2 | Semantics of the service primitive | 133 | MLME
330 | 10.3.6.3 | MLME-ASSOCIATE.indication | 133 | MLME
331 | 10.3.6.3.2 | Semantics of the service primitive | 133 | MLME
332 | 10.3.6.4 | MLME-ASSOCIATE.response | 134 | MLME
333 | 10.3.6.4.2 | Semantics of the service primitive | 134 | MLME
334 | 10.3.7 | Reassociate | 134 | MLME
335 | 10.3.7.1 | MLME-REASSOCIATE.request | 134 | MLME
336 | 10.3.7.1.2 | Semantics of the service primitive | 134 | MLME
337 | 10.3.7.2 | MLME-REASSOCIATE.confirm | 135 | MLME
338 | 10.3.7.2.2 | Semantics of the service primitive | 135 | MLME
339 | 10.3.7.3 | MLME-REASSOCIATE.indication | 135 | MLME
340 | 10.3.7.3.2 | Semantics of the service primitive | 135 | MLME
341 | 10.3.7.4 | MLME-REASSOCIATE.response | 136 | MLME
342 | 10.3.7.4.2 | Semantics of the service primitive | 136 | MLME
354 | 10.4 | PLME SAP interface | 140 | PLME
355 | 10.4.3 | PLME-CHARACTERISTICS.confirm | 140 | PLME
356 | 10.4.3.2 | Semantics of the service primitive | 140 | PLME
357 | 11 | MLME | 142 | MAC Management
358 | 11.1 | Synchronization | 142 | MAC Management
403 | 11.1 | Radio Measurement Procedures | 150 | MAC Management
359 | 11.1.1 | Basic Approach | 142 | MAC Management
360 | 11.1.2 | Maintaining Synchronization | 142 | MAC Management
361 | 11.1.2.1 | Beacon generation in infrastructure networks | 142 | MAC Management
362 | 11.1.2.1.1 | Secondary Beacon Transmission | 142 | MAC Management
363 | 11.1.3 | Acquiring synchronization, scanning | 142 | MAC Management
364 | 11.1.3.1 | Passive scanning | 142 | MAC Management
365 | 11.1.3.2 | Active scanning | 143 | MAC Management
366 | 11.1.3.2.1 | Sending a probe response | 143 | MAC Management
367 | 11.1.3.2.2 | Active Scanning Procedure | 143 | MAC Management
404 | 11.11 | Usage of the Neighbor Report | 150 | MAC Management
405 | 11.12 | Link Measurement | 150 | MAC Management
406 | 11.13 | Measurement pilot frame generation and usage | 151 | MAC Management
407 | 11.14 | A-MPDU operation | 151 | A-MPDU
408 | 11.14.1 | PSDU Length Limit Rules | 151 | A-MPDU
409 | 11.14.2 | MPDU density | 151 | A-MPDU
410 | 11.15 | 40/20 MHz Operation | 151 | Coexistence
411 | 11.15.1 | Basic functionality in BSS 40/20Mhz mode | 151 | Coexistence
412 | 11.15.2 | Operating Modes (Informative) | 152 | Coexistence
413 | 11.15.3 | STA Capabilities (Informative) | 155 | Coexistence
414 | 11.16 | Phased Coexistence Operation | 156 | PCO
415 | 11.16.1 | Rules for Operation at PCO AP | 157 | PCO
416 | 11.16.2 | Rules for Operation at the PCO non-AP STA | 158 | PCO
368 | 11.2 | Power management | 143 | Power Management
369 | 11.2.1 | Power management in an infrastructure network | 143 | Power Management
370 | 11.2.1.1 | Receive operation for non-AP QSTAs using APSD | 143 | Power Management
371 | 11.2.1.3 | TIM types | 143 | Power Management
372 | 11.2.1.5 | AP operation during the CP | 143 | Power Management
373 | 11.2.1.6 | AP operation during the CFP | 144 | Power Management
374 | 11.2.1.7 | STA operation during the CP | 144 | Power Management
375 | 11.2.1.8 | STA operation during the CFP | 145 | Power Management
376 | 11.2.2 | Power management in an IBSS | 145 | Power Management
377 | 11.2.3 | MIMO Power Save Features | 145 | Power Management
378 | 11.2.3.1 | MIMO Power Save support | 145 | Power Management
379 | 11.2.3.2 | Reduced MIMO capability | 145 | Power Management
380 | 11.3 | Authentication and deauthentication | 146 | Security
381 | 11.4 | TS operation | 146 | TSPEC
382 | 11.4.1 | Introduction | 146 | TSPEC
383 | 11.4.2 | TSPEC construction | 146 | TSPEC
384 | 11.4.3 | TS lifecycle | 146 | TSPEC
385 | 11.4.4 | TS Setup | 146 | TSPEC
386 | 11.4.4A | Management of Scheduled PSMP | 146 | PSMP
387 | 11.4.4A.1 | Introduction (Informative) | 146 | PSMP
388 | 11.4.4A.2 | Join PSMP | 147 | PSMP
389 | 11.4.4B | Management of Unscheduled PSMP | 148 | PSMP
390 | 11.5 | Block Ack operation | 149 | Block Ack
391 | 11.5.2 | Multi-TID Block Ack | 149 | Block Ack
392 | 11.5.2.1 | Multiple TID Block Ack management under scheduled PSMP | 149 | PSMP
393 | 11.5.2.2 | Multiple TID Block Ack management under unscheduled PSMP | 149 | PSMP
394 | 11.6 | Higher layer timer synchronization | 149 | Synchronization
395 | 11.7 | DLS operation | 149 | DLS
396 | 11.8 | TPC | 149 | Coexistence
397 | 11.9 | DFS | 149 | Coexistence
398 | 11.9.4 | Selecting and advertising a new channel | 149 | Coexistence
399 | 11.9.5 | Channel Selection Methods for 20/40 MHz Operation | 149 | Coexistence
400 | 11.9.5.1 | Introduction | 149 | Coexistence
401 | 11.9.5.2 | Rules | 150 | Coexistence
402 | 11.9.5.3 | Channel Management at the AP | 150 | Coexistence
417 | 12 | PHY service specification | 158 | PHY Interface
418 | 12.3.4.4 | Vector descriptions | 158 | PHY Interface
419 | 13 | PHY management | 158 | PHY Management
| 17 | OFDM PHY Spec for 5GHz |  | PHY General
2 | 19 | ERP Specification | 0 | PHY General
420 | 2 | Normative references | 2 | General
421 | 20 | High Throughput PHY specification | 159 | PHY General
422 | 20.1 | Introduction | 159 | PHY General
423 | 20.1.1 | Scope | 159 | PHY General
424 | 20.1.2 | High Throughput PHY functions | 160 | PHY General
425 | 20.1.2.1 | High Throughput PLCP sublayer | 160 | PHY General
426 | 20.1.2.2 | High Throughput PMD sublayer | 160 | PHY General
427 | 20.1.2.3 | PHY management entity (PLME) | 160 | PHY General
428 | 20.1.2.4 | Service specification method | 160 | PHY General
429 | 20.1.3 | Operating Mode | 160 | PHY General
430 | 20.2 | High Throughput PHY specific service parameter list | 161 | PHY Interface
431 | 20.2.1 | Introduction | 161 | PHY Interface
432 | 20.2.2 | TXVECTOR parameters | 161 | PHY Interface
441 | 20.2.2.1 | TXVECTOR L_LENGTH | 162 | PHY Interface
442 | 20.2.2.10 | TXVECTOR SMOOTHING | 164 | PHY Interface
443 | 20.2.2.11 | TXVECTOR NOT_SOUNDING | 164 | PHY Interface
444 | 20.2.2.12 | TXVECTOR AGGREGATION | 164 | PHY Interface
445 | 20.2.2.13 | TXVECTOR STBC | 164 | PHY Interface
446 | 20.2.2.14 | TXVECTOR ADVANCED_CODING | 164 | PHY Interface
447 | 20.2.2.15 | TXVECTOR SHORT_GI | 164 | PHY Interface
448 | 20.2.2.16 | TXVECTOR NUM_EXTEN_SS | 164 | PHY Interface
449 | 20.2.2.17 | TXVECTOR ANTENNA_SET | 164 | PHY Interface
433 | 20.2.2.18 | TXVECTOR EXPANSION_MAT | 165 | PHY Interface
434 | 20.2.2.2 | TXVECTOR L_DATARATE | 163 | PHY Interface
435 | 20.2.2.3 | TXVECTOR SERVICE | 163 | PHY Interface
436 | 20.2.2.4 | TXVECTOR TXPWR_LEVEL | 163 | PHY Interface
437 | 20.2.2.5 | TXVECTOR FORMAT | 163 | PHY Interface
438 | 20.2.2.6 | TXVECTOR MCS | 163 | PHY Interface
439 | 20.2.2.7 | TXVECTOR BW | 163 | PHY Interface
440 | 20.2.2.8 | TXVECTOR CH_OFFSET | 163 | PHY Interface
450 | 20.2.2.9 | TXVECTOR LENGTH | 164 | PHY Interface
451 | 20.2.3 | RXVECTOR parameters | 165 | PHY Interface
460 | 20.2.3.1 | RXVECTOR L_LENGTH | 166 | PHY Interface
461 | 20.2.3.10 | RXVECTOR SMOOTHING | 167 | PHY Interface
462 | 20.2.3.11 | RXVECTOR NOT_SOUNDING | 167 | PHY Interface
463 | 20.2.3.12 | RXVECTOR AGGREGATION | 167 | PHY Interface
464 | 20.2.3.13 | RXVECTOR STBC | 167 | PHY Interface
465 | 20.2.3.14 | RXVECTOR SHORT_GI | 167 | PHY Interface
466 | 20.2.3.15 | RXVECTOR NUM_EXTEN_SS | 167 | PHY Interface
452 | 20.2.3.16 | RXVECTOR CHAN_MAT | 168 | PHY Interface
453 | 20.2.3.2 | RXVECTOR RSSI | 166 | PHY Interface
454 | 20.2.3.3 | RXVECTOR L-DATARATE | 166 | PHY Interface
455 | 20.2.3.4 | RXVECTOR SERVICE | 166 | PHY Interface
456 | 20.2.3.5 | RXVECTOR FORMAT | 166 | PHY Interface
457 | 20.2.3.6 | RXVECTOR MCS | 166 | PHY Interface
458 | 20.2.3.7 | RXVECTOR BW | 166 | PHY Interface
459 | 20.2.3.8 | RXVECTOR CH_OFFSET | 167 | PHY Interface
467 | 20.2.3.9 | RXVECTOR LENGTH | 167 | PHY Interface
468 | 20.3 | High Throughput PLCP sublayer | 168 | PLCP
538 | 20.3.1 | Introduction | 168 | PLCP
539 | 20.3.10 | Transmitter RF delay | 223 | PHY Characteristics
540 | 20.3.11 | Slot time | 223 | PHY Characteristics
541 | 20.3.12 | Transmit and receive port impedance | 223 | PHY Characteristics
542 | 20.3.13 | Transmit and receive operating temperature range | 223 | PHY Characteristics
543 | 20.3.14 | PMD Tx specification | 224 | PHY Characteristics
544 | 20.3.14.1 | Transmit Spectrum Mask | 224 | PHY Characteristics
545 | 20.3.14.2 | Spectral Flatness | 225 | PHY Characteristics
546 | 20.3.14.3 | Transmit Power | 225 | PHY Characteristics
547 | 20.3.14.4 | Transmit center frequency tolerance | 225 | PHY Characteristics
548 | 20.3.14.5 | Packet alignment | 225 | PHY Characteristics
549 | 20.3.14.6 | Reduced Interframe Space (RIFS) | 226 | RIFS
550 | 20.3.14.7 | Symbol clock frequency tolerance | 226 | PHY Characteristics
551 | 20.3.14.8 | Modulation accuracy | 226 | PHY Characteristics
552 | 20.3.14.8.1 | Transmit center frequency leakage | 226 | PHY Characteristics
553 | 20.3.14.8.2 | Transmitter constellation error | 226 | PHY Characteristics
554 | 20.3.14.8.3 | Transmitter modulation accuracy (EVM) test | 227 | PHY Characteristics
555 | 20.3.15 | High Throughput PMD receiver specification | 228 | PHY Characteristics
556 | 20.3.15.1 | Receiver minimum input sensitivity | 228 | PHY Characteristics
557 | 20.3.15.2 | Adjacent channel rejection | 228 | PHY Characteristics
558 | 20.3.15.3 | Non-adjacent channel rejection | 229 | PHY Characteristics
559 | 20.3.15.4 | Receiver maximum input level | 229 | PHY Characteristics
560 | 20.3.15.5 | Clear channel assessment (CCA) sensitivity | 229 | CCA
561 | 20.3.15.6 | Received Channel Power Indicator (RCPI) Measurement | 229 | RCPI
562 | 20.3.16 | PLCP transmit procedure | 230 | PLCP
469 | 20.3.17 | PLCP receive procedure | 233 | PLCP
470 | 20.3.2 | PLCP frame format | 168 | PLCP Frame Format
471 | 20.3.2.1 | Transmitter Block Diagram (informative) | 170 | PLCP
472 | 20.3.2.2 | Overview of the PPDU encoding process | 171 | PLCP
473 | 20.3.2.3 | Modulation and Coding Scheme (MCS) | 174 | PLCP MCS
474 | 20.3.2.4 | Timing related parameters | 174 | PLCP
475 | 20.3.2.5 | Mathematical description of signals | 176 | PLCP
476 | 20.3.2.6 | Transmission in the upper/lower 20MHz of a 40MHz channel | 179 | PLCP
477 | 20.3.3 | High Throughput Preamble | 179 | PLCP Preamble
478 | 20.3.3.1 | Introduction | 179 | PLCP Preamble
479 | 20.3.3.2 | Mixed Mode preamble and header fields | 179 | PLCP Preamble
480 | 20.3.3.2.1 | Non-HT portion of mixed mode preamble | 180 | PLCP Preamble
481 | 20.3.3.2.1.1 | Cyclic shift definition for the non-HT fields. | 180 | PLCP Preamble
482 | 20.3.3.2.1.2 | Non-HT Short Training Field | 181 | PLCP Preamble
483 | 20.3.3.2.1.3 | Non-HT Long Training Field | 182 | PLCP Preamble
484 | 20.3.3.2.1.4 | The Non-HT Signal Field | 183 | PLCP Header
485 | 20.3.3.2.2 | The High Throughput portion of mixed mode preamble | 184 | PLCP Preamble
486 | 20.3.3.2.2.1 | Cyclic shift for the High Throughput portion of Mixed Mode preamble | 184 | PLCP Preamble
487 | 20.3.3.2.2.2 | The High Throughput Signal Field | 185 | PLCP Header
488 | 20.3.3.2.2.2.1 | CRC calculation | 189 | PLCP Header
489 | 20.3.3.2.2.3 | The HT STF training symbol | 190 | PLCP Preamble
490 | 20.3.3.2.2.4 | The HT-LTF long training Field | 191 | PLCP Preamble
491 | 20.3.3.3 | Greenfield preamble and header fields | 195 | PLCP Greenfield
492 | 20.3.3.3.1 | Cyclic shift for the Green Field preamble and header fields | 195 | PLCP Greenfield
493 | 20.3.3.3.2 | Short training field | 195 | PLCP Greenfield
494 | 20.3.3.3.3 | Signal field | 195 | PLCP Header
495 | 20.3.3.3.3.1 | Signal Field for 20 MHz operation | 196 | PLCP Header
496 | 20.3.3.3.3.2 | Signal Field for 40 MHz operation | 196 | PLCP Header
497 | 20.3.3.3.4 | Long training field | 197 | PLCP Preamble
498 | 20.3.4 | The Data Field | 197 | PLCP Data
499 | 20.3.4.1 | The service field | 197 | PLCP Data
500 | 20.3.4.2 | Scrambler | 197 | PLCP Data
501 | 20.3.4.3 | Coding | 198 | PLCP Coding
502 | 20.3.4.3.1 | Encoder Parsing operation | 198 | PLCP Coding
503 | 20.3.4.3.2 | Coding and puncturing | 198 | PLCP Coding
504 | 20.3.4.3.3 | Low density parity check codes (optional ECC) | 199 | PLCP Coding
505 | 20.3.4.3.3.1 | LDPCC Code Rates and Codeword Block Lengths | 199 | PLCP Coding
506 | 20.3.4.3.3.2 | LDPCC Encoder | 200 | PLCP Coding
507 | 20.3.4.3.3.3 | Parity check matrices | 200 | PLCP Coding
508 | 20.3.4.3.3.4 | LDPCC PPDU encoding process | 201 | PLCP Coding
509 | 20.3.4.3.3.5 | LDPC Parser | 203 | PLCP Coding
510 | 20.3.4.4 | Data Interleaver | 203 | PLCP Interleaver
511 | 20.3.4.4.1 | Overview | 203 | PLCP Interleaver
512 | 20.3.4.4.2 | Stream Parser | 204 | PLCP Interleaver
513 | 20.3.4.4.3 | Frequency interleaver | 204 | PLCP Interleaver
514 | 20.3.4.5 | QAM Mapping | 206 | PLCP OFDM
515 | 20.3.4.5.1 | Space-Time-Block-Coding (STBC) | 206 | PLCP STBC
516 | 20.3.4.6 | Pilot Subcarriers | 207 | PLCP OFDM
517 | 20.3.4.7 | OFDM Modulation | 209 | PLCP OFDM
518 | 20.3.4.7.1 | Spatial Mapping | 209 | PLCP OFDM
519 | 20.3.4.7.2 | 20MHz HT transmission | 212 | PLCP OFDM
520 | 20.3.4.7.3 | Transmission in 40MHz HT mode | 213 | PLCP OFDM
521 | 20.3.4.7.4 | Transmission in HT duplicate mode. | 214 | PLCP OFDM
522 | 20.3.4.7.5 | Transmission with a short guard interval | 214 | PLCP OFDM
523 | 20.3.4.8 | Non-HT duplicate transmission | 214 | Coexistence
524 | 20.3.5 | Beamforming | 215 | PHY Beamforming
525 | 20.3.5.1 | Implicit Beamforming | 216 | PHY Beamforming
526 | 20.3.5.2 | Explicit Beamforming | 216 | PHY Beamforming
527 | 20.3.5.2.1 | CSI Matrices Feedback | 216 | PHY Beamforming
528 | 20.3.5.2.2 | Non Compressed Steering Matrix Feedback | 217 | PHY Beamforming
529 | 20.3.5.2.3 | Compressed Steering Matrix Feedback | 217 | PHY Beamforming
530 | 20.3.6 | High Throughput Preamble Format for Sounding PPDUs | 220 | PHY Sounding
531 | 20.3.6.1 | Sounding with a zero length packet | 220 | PHY Sounding
532 | 20.3.6.2 | Sounding PPDU for calibration | 221 | PHY Sounding
533 | 20.3.6.3 | Sounding PPDU for channel quality assessment | 221 | PHY Sounding
534 | 20.3.7 | Regulatory Requirements | 221 | PLCP Regulatory
535 | 20.3.8 | Channel Numbering and Channelization | 221 | PLCP Regulatory
536 | 20.3.8.1 | Channel Allocation in the 5 GHz Band | 222 | PLCP Regulatory
537 | 20.3.8.2 | Channel Allocation in the 2.4 GHz Band | 222 | PLCP Regulatory
563 | 20.3.9 | Transmit and receive in-band and out-of-band spurious transmissions | 223 | PLCP Regulatory
564 | 20.4 | High Throughput PLME | 237 | PLME
565 | 20.4.1 | PLME_SAP sublayer management primitives | 237 | PLME
566 | 20.4.2 | PHY management information base | 238 | PLME
567 | 20.4.3 | TXTIME calculation | 240 | PLME
568 | 20.4.4 | PHY characteristics | 241 | PLME
569 | 20.5 | High Throughput PMD sublayer | 242 | PMD
570 | 20.5.1 | Scope and field of application | 242 | PMD
571 | 20.5.2 | Overview of service | 243 | PMD
572 | 20.5.3 | Overview of interactions | 243 | PMD
573 | 20.5.4 | Basic service and options | 243 | PMD
574 | 20.5.4.1 | PMD_SAP peer-to-peer service primitives | 244 | PMD Interface
575 | 20.5.4.2 | PMD_SAP sublayer-to-sublayer service primitives | 244 | PMD Interface
576 | 20.5.4.3 | PMD_SAP service primitive parameters | 244 | PMD Interface
577 | 20.5.5 | PMD_SAP detailed service specification | 246 | PMD Interface
578 | 20.5.5.1 | PMD_DATA.request | 246 | PMD Interface
579 | 20.5.5.1.1 | Function | 246 | PMD Interface
580 | 20.5.5.1.2 | Semantic of the service primitive | 246 | PMD Interface
581 | 20.5.5.1.3 | When generated | 246 | PMD Interface
622 | 20.5.5.1.4 | Effect of receipt | 246 | PMD Interface
623 | 20.5.5.10 | PMD_EXPANSIONS_MAT.request | 250 | PMD Interface
624 | 20.5.5.10.1 | Function | 251 | PMD Interface
625 | 20.5.5.10.2 | Semantic of the service primitive | 251 | PMD Interface
626 | 20.5.5.10.3 | When generated | 251 | PMD Interface
627 | 20.5.5.10.4 | Effect of receipt | 251 | PMD Interface
628 | 20.5.5.11 | PMD_BW_OFFSET.indicate | 251 | PMD Interface
629 | 20.5.5.11.1 | Function | 251 | PMD Interface
630 | 20.5.5.11.2 | Semantic of the service primitive | 251 | PMD Interface
631 | 20.5.5.11.3 | When generated | 251 | PMD Interface
632 | 20.5.5.11.4 | Effect of receipt | 251 | PMD Interface
633 | 20.5.5.12 | PMD_CHAN_MAT.indicate | 252 | PMD Interface
634 | 20.5.5.12.1 | Function | 252 | PMD Interface
635 | 20.5.5.12.2 | Semantic of the service primitive | 252 | PMD Interface
636 | 20.5.5.12.3 | When generated | 252 | PMD Interface
637 | 20.5.5.12.4 | Effect of receipt | 252 | PMD Interface
638 | 20.5.5.13 | PMD_FORMAT.indicate | 252 | PMD Interface
639 | 20.5.5.13.1 | Function | 252 | PMD Interface
640 | 20.5.5.13.2 | Semantic of the service primitive | 252 | PMD Interface
641 | 20.5.5.13.3 | When generated | 252 | PMD Interface
582 | 20.5.5.13.4 | Effect of receipt | 252 | PMD Interface
583 | 20.5.5.2 | PMD_DATA.indicate | 247 | PMD Interface
584 | 20.5.5.2.1 | Function | 247 | PMD Interface
585 | 20.5.5.2.2 | Semantic of the service primitive | 247 | PMD Interface
586 | 20.5.5.2.3 | When generated | 247 | PMD Interface
587 | 20.5.5.2.4 | Effect of receipt | 247 | PMD Interface
588 | 20.5.5.3 | PMD_TXSTART.request | 247 | PMD Interface
589 | 20.5.5.3.1 | Function | 247 | PMD Interface
590 | 20.5.5.3.2 | Semantic of the service primitive | 247 | PMD Interface
591 | 20.5.5.3.3 | When generated | 247 | PMD Interface
592 | 20.5.5.3.4 | Effect of receipt | 247 | PMD Interface
593 | 20.5.5.4 | PMD_TXEND.request | 247 | PMD Interface
594 | 20.5.5.4.1 | Function | 248 | PMD Interface
595 | 20.5.5.4.2 | Semantic of the service primitive | 248 | PMD Interface
596 | 20.5.5.4.3 | When generated | 248 | PMD Interface
597 | 20.5.5.4.4 | Effect of receipt | 248 | PMD Interface
598 | 20.5.5.5 | PMD_TXPWRLVL.request | 248 | PMD Interface
599 | 20.5.5.5.1 | Function | 248 | PMD Interface
600 | 20.5.5.5.2 | Semantic of the service primitive | 248 | PMD Interface
601 | 20.5.5.5.3 | When generated | 248 | PMD Interface
602 | 20.5.5.5.4 | Effect of receipt | 248 | PMD Interface
603 | 20.5.5.6 | PMD_RATE.request | 248 | PMD Interface
604 | 20.5.5.6.1 | Function | 248 | PMD Interface
605 | 20.5.5.6.2 | Semantic of the service primitive | 249 | PMD Interface
606 | 20.5.5.6.3 | When generated | 249 | PMD Interface
607 | 20.5.5.6.4 | Effect of receipt | 249 | PMD Interface
608 | 20.5.5.7 | PMD_RSSI.indicate | 249 | PMD Interface
609 | 20.5.5.7.1 | Function | 249 | PMD Interface
610 | 20.5.5.7.2 | Semantic of the service primitive | 249 | PMD Interface
611 | 20.5.5.7.3 | When generated | 249 | PMD Interface
612 | 20.5.5.7.4 | Effect of receipt | 249 | PMD Interface
613 | 20.5.5.8 | PMD_RCPI.indicate | 249 | PMD Interface
614 | 20.5.5.8.1 | Function | 250 | PMD Interface
615 | 20.5.5.8.2 | Semantics of the service primitive | 250 | PMD Interface
616 | 20.5.5.8.3 | When generated | 250 | PMD Interface
617 | 20.5.5.8.4 | Effect of receipt | 250 | PMD Interface
618 | 20.5.5.9 | PMD_TX_PARAMETERS.request | 250 | PMD Interface
619 | 20.5.5.9.1 | Function | 250 | PMD Interface
620 | 20.5.5.9.2 | Semantic of the service primitive | 250 | PMD Interface
621 | 20.5.5.9.3 | When generated | 250 | PMD Interface
642 | 20.5.5.9.4 | Effect of receipt | 250 | PMD Interface
643 | 20.6 | Optional Features | 253 | Features
3 | 20.7 | Rate Dependent Parameters for High Throughput Modulation and Coding Schemes (MCS) | 253 | MCS
4 | 3 | Definitions | 2 | General
5 | 4 | Abbreviations and acronyms | 3 | General
6 | 5 | General description | 6 | General
7 | 5.2.7 | HT STA | 6 | Features
8 | 5.2.7.1 | PHY Enhancements Requiring MAC Signaling | 7 | Features
9 | 5.2.7.2 | General description of HT Features | 7 | Features
10 | 5.2.8 | HT STA | 8 | Features
11 | 5.3 | Logical Service Interfaces | 8 | Features
12 | 5.3.1 | SS | 9
13 | 5.3.2 | DSS | 9
14 | 5.4 | Overview of the services | 10 | General
15 | 5.4.9 | Radio link management | 10 | General
16 | 5.4.9.1 | Link adaptation | 10 | Link Adaptation
17 | 5.4.9.2 | Transmit beamforming | 10 | Beamforming
18 | 5.4.9.3 | Antenna selection | 10 | Antenna Selection
19 | 5.6 | Relationship between services | 10 | General
20 | 6 | MAC service definition | 11 | MAC Interface
21 | 6.1 | Overview of MAC services | 11 | MAC Interface
22 | 6.1.1 | Data service | 11 | MAC Interface
23 | 6.1.2 | Security services | 11 | MAC Interface
24 | 6.1.3 | MSDU ordering | 11 | MAC Interface
25 | 6.1.4 | MSDU format | 11 | MAC Interface
26 | 6.1.5 | MAC data service architecture | 11 | MAC Interface
27 | 6.2 | Detailed service specification | 13 | MAC Interface
28 | 6.2.1 | MAC data services | 13 | MAC Interface
29 | 7 | Frame formats | 13 | Frame Formats
30 | 7.1 | MAC frame formats | 14 | Frame Formats
31 | 7.1.1 | Conventions | 14 | Frame Formats
32 | 7.1.2 | General frame format | 14 | Frame Formats
33 | 7.1.3 | Frame fields | 15 | Frame Formats
35 | 7.1.3.1 | Frame Control field | 15 | Frame Formats
34 | 7.1.3.1.10 | Order field | 15 | Frame Formats
36 | 7.1.3.1.2 | Type and Subtype Fields | 0 | Frame Formats
37 | 7.1.3.1.5 | More Fragments field | 15 | Frame Formats
38 | 7.1.3.2 | Duration/ID field | 15 | Frame Formats
39 | 7.1.3.3 | Address Fields | 15 | Frame Formats
40 | 7.1.3.4 | Sequence Control Field | 15 | Frame Formats
41 | 7.1.3.5 | QoS Control Field | 15 | Frame Formats
42 | 7.1.3.5.3 | Ack Policy subfield | 16 | Frame Formats
43 | 7.1.3.5.6 | TXOP Duration Requested subfield | 17 | Frame Formats
44 | 7.1.3.6 | Frame Body field | 17 | Frame Formats
45 | 7.1.3.7 | FCS field | 17 | Frame Formats
46 | 7.1.3.8 | HT Control Field | 17 | Frame Formats
47 | 7.1.4 | Duration/ID field in data and management frames | 21 | Frame Formats
48 | 7.2 | Format of individual frame types | 22 | Frame Formats
49 | 7.2.1 | Control frames | 22 | Frame Formats
50 | 7.2.1.1 | RTS frame format | 22 | Frame Formats
51 | 7.2.1.2 | CTS frame format | 22 | Frame Formats
52 | 7.2.1.3 | ACK frame format | 22 | Frame Formats
53 | 7.2.1.4 | PS-Poll frame format | 22 | Frame Formats
54 | 7.2.1.5 | CF-End frame format | 22 | Frame Formats
55 | 7.2.1.6 | CF-End+CF-Ack frame format | 22 | Frame Formats
56 | 7.2.1.7 | Block Ack Request (BlockAckReq) frame format | 22 | Block Ack
57 | 7.2.1.7.1 | Simple Block Ack Request (Simple BlockAckReq) | 23 | Block Ack
58 | 7.2.1.7.2 | Block Ack Request (BlockAckReq) frame format (compressed) | 24 | Block Ack
59 | 7.2.1.7.3 | Multiple TID Block Acknowledgement Request | 24 | Block Ack
60 | 7.2.1.8 | Block Ack (BlockAck) frame format | 25 | Block Ack
61 | 7.2.1.8.1 | Simple Block Ack (Simple BlockAck) | 27 | Block Ack
62 | 7.2.1.8.2 | Block Ack (BlockAck) frame format (compressed) | 27 | Block Ack
63 | 7.2.1.8.3 | Multiple TID Block Acknowledgement | 28 | Block Ack
64 | 7.2.2 | Data frames | 29 | Frame Formats
65 | 7.2.2.1 | Aggregated MSDU Format (A-MSDU) | 30 | A-MSDU
66 | 7.2.2.2 | QoS Null Embedding of Management Action | 31 | Management Frames
75 | 7.2.3 | Management frames | 32 | Management Frames
76 | 7.2.3.1 | Beacon frame format | 32 | Management Frames
77 | 7.2.3.10 | Authentication frame format | 35 | Management Frames
67 | 7.2.3.11 | Deauthentication | 35 | Management Frames
68 | 7.2.3.12 | Action frame format | 35 | Management Frames
69 | 7.2.3.2 | IBSS ATIM frame format | 32 | Management Frames
70 | 7.2.3.3 | Disassociation frame format | 32 | Management Frames
71 | 7.2.3.4 | Association Request frame format | 32 | Management Frames
72 | 7.2.3.5 | Association Response frame format | 33 | Management Frames
73 | 7.2.3.6 | Reassociation Request frame format | 33 | Management Frames
74 | 7.2.3.7 | Reassociation Response frame format | 34 | Management Frames
78 | 7.2.3.8 | Probe Request frame format | 34 | Management Frames
79 | 7.2.3.9 | Probe Response frame format | 34 | Management Frames
80 | 7.3 | Management frame body components | 35 | Management Frames
89 | 7.3.1 | Fields that are not information elements | 35 | Management Frames
90 | 7.3.1.1 | Authentication Algorithm Number field | 35 | Management Frames
91 | 7.3.1.10 | Timestamp field | 36 | Management Frames
92 | 7.3.1.11 | Action field | 36 | Management Frames
93 | 7.3.1.12 | Dialog Token field | 36 | Management Frames
94 | 7.3.1.13 | DLS Timeout Value field | 36 | Management Frames
95 | 7.3.1.14 | Block Ack Parameter Set field | 36 | Block Ack
96 | 7.3.1.15 | Block Ack Timeout Value field | 37 | Block Ack
81 | 7.3.1.16 | DELBA Parameter Set field | 37 | Block Ack
82 | 7.3.1.17 | QoS Info field | 37 | Management Frames
83 | 7.3.1.2 | Authentication Transaction Sequence Number field | 35 | Management Frames
84 | 7.3.1.3 | Beacon Interval field | 35 | Management Frames
85 | 7.3.1.4 | Capability Information field | 35 | Management Frames
86 | 7.3.1.5 | Current AP Address field | 35 | Management Frames
87 | 7.3.1.6 | Listen Interval field | 35 | Management Frames
88 | 7.3.1.7 | Reason Code field | 35 | Management Frames
97 | 7.3.1.8 | AID field | 36 | Management Frames
98 | 7.3.1.9 | Status Code field | 36 | Management Frames
107 | 7.3.2 | Information elements | 37 | Management Frames
108 | 7.3.2.1 | SSID element | 37 | Management Frames
109 | 7.3.2.10 | Hopping Pattern Parameters information element | 38 | Management Frames
110 | 7.3.2.11 | Hopping Pattern Table information element | 38 | Management Frames
111 | 7.3.2.12 | Request information element | 38 | Management Frames
112 | 7.3.2.13 | ERP Information element | 38 | Management Frames
113 | 7.3.2.14 | Extended Supported Rates element | 38 | Management Frames
114 | 7.3.2.15 | Power Constraint element | 38 | Coexistence
115 | 7.3.2.16 | Power Constraint element | 38 | Coexistence
116 | 7.3.2.17 | TPC Request element | 38 | Coexistence
99 | 7.3.2.18 | TPC Report element | 38 | Coexistence
117 | 7.3.2.19 | Supported Channels element | 38 | Coexistence
118 | 7.3.2.2 | Supported Rates element | 37 | Coexistence
119 | 7.3.2.20 | Channel Switch Announcement element | 38 | Coexistence
120 | 7.3.2.20A | New Extension Channel Offset element | 38 | Coexistence
121 | 7.3.2.21 | Measurement Request element | 39 | Management Frames
122 | 7.3.2.21.1 | Basic request | 39 | Management Frames
123 | 7.3.2.21.2 | CCA request | 39 | Management Frames
124 | 7.3.2.21.3 | RPI histogram request | 39 | Management Frames
125 | 7.3.2.22 | Measurement Report element | 39 | Management Frames
126 | 7.3.2.22.1 | Basic report | 39 | Management Frames
127 | 7.3.2.22.2 | CCA report | 39 | Management Frames
128 | 7.3.2.22.3 | RPI histogram report | 39 | Management Frames
129 | 7.3.2.23 | Quiet element | 39 | Management Frames
130 | 7.3.2.24 | IBSS DFS element | 39 | Management Frames
131 | 7.3.2.25 | RSN information element | 39 | Security
132 | 7.3.2.25.1 | Cipher suites | 39 | Security
133 | 7.3.2.25.2 | AKM suites | 39 | Security
134 | 7.3.2.25.3 | RSN capabilities | 40 | Security
135 | 7.3.2.25.4 | PMKID | 40 | Security
136 | 7.3.2.26 | Vendor Specific information element | 40 | Management Frames
137 | 7.3.2.27 | QBSS Load element | 40 | Management Frames
100 | 7.3.2.28 | EDCA Parameter Set element | 40 | Management Frames
138 | 7.3.2.29 | TSPEC element | 40 | TSPEC
139 | 7.3.2.3 | FH Parameter Set element | 37 | Management Frames
140 | 7.3.2.30 | TCLAS element | 40 | TSPEC
141 | 7.3.2.31 | TS Delay element | 40 | TSPEC
142 | 7.3.2.32 | TCLAS Processing element | 40 | TSPEC
101 | 7.3.2.33 | Schedule element | 40 | TSPEC
143 | 7.3.2.34 | QoS Capability element | 40 | Management Frames
144 | 7.3.2.4 | DS Parameter Set element | 37 | Management Frames
145 | 7.3.2.46 | Fast BSS transition EAPOL-Key information element (EAPKIE) | 40 | Security
146 | 7.3.2.47 | HT Capabilities | 40 | HT Elements
147 | 7.3.2.47.1 | HT Capability element | 41 | HT Elements
148 | 7.3.2.47.2 | HT Capabilities Info field | 41 | HT Elements
149 | 7.3.2.47.3 | MAC HT parameters Info field | 44 | HT Elements
150 | 7.3.2.47.4 | Supported MCS set field | 45 | HT Elements
151 | 7.3.2.47.5 | Extended HT Capabilities Info field | 46 | HT Elements
152 | 7.3.2.47.6 | Transmit Beamforming Capability | 47 | Beamforming
102 | 7.3.2.47.7 | Antenna Selection Capability | 50 | Antenna Selection
103 | 7.3.2.48 | Additional HT Information Elements | 51 | HT Elements
104 | 7.3.2.5 | CF Parameter Set element | 37 | Management Frames
105 | 7.3.2.6 | TIM | 37 | Management Frames
106 | 7.3.2.7 | IBSS Parameter Set element | 37 | Management Frames
153 | 7.3.2.8 | Challenge Text element | 38 | Management Frames
154 | 7.3.2.9 | Country information element | 38 | Management Frames
155 | 7.4 | Action frame format details | 55 | Management Frames
156 | 7.4.1 | Spectrum management action details | 55 | Management Frames
157 | 7.4.1.1 | Measurement Request frame format | 55 | Management Frames
158 | 7.4.1.2 | Measurement Report frame format | 55 | Management Frames
159 | 7.4.1.3 | TPC Request frame format | 55 | Management Frames
160 | 7.4.1.4 | TPC Report frame format | 55 | Management Frames
161 | 7.4.1.5 | Channel Switch Announcement frame format | 55 | Management Frames
162 | 7.4.2 | QoS Action frame details | 55 | Management Frames
163 | 7.4.2.1 | ADDTS Request frame format | 56 | TSPEC
164 | 7.4.2.2 | ADDTS Response frame format | 56 | TSPEC
165 | 7.4.2.3 | DELTS frame format | 56 | TSPEC
166 | 7.4.2.4 | Schedule frame format | 56 | TSPEC
167 | 7.4.3 | DLS Action frame details | 56 | DLS
168 | 7.4.3.1 | DLS Request frame format | 56 | DLS
169 | 7.4.3.2 | DLS Response frame format | 56 | DLS
170 | 7.4.3.3 | DLS Teardown frame format | 56 | DLS
171 | 7.4.4 | Block Ack Action frame details | 56 | Block Ack
172 | 7.4.4.1 | ADDBA Request frame format | 57 | Block Ack
173 | 7.4.4.2 | ADDBA Response frame format | 57 | Block Ack
174 | 7.4.4.3 | DELBA frame format | 57 | Block Ack
175 | 7.4.5 | Radio Measurement action details | 57 | Management Frames
176 | 7.4.6 | Fast BSS transition action details | 57 | Management Frames
185 | 7.4.7 | HT Management Action Frames details | 57 | HT Action Frames
177 | 7.4.7.1 | Recommended Transmission Channel Width Management Action Frame | 57 | Coexistence
178 | 7.4.7.10 | PSMP | 76 | PSMP
179 | 7.4.7.2 | MIMO Power Save Management Action Frame | 58 | Power Management
180 | 7.4.7.3 | PCO Phase Request Management Action Frame | 59 | PCO
181 | 7.4.7.4 | MIMO Channel Measurement frame | 59 | Beamforming
182 | 7.4.7.5 | Reciprocity Correction frame | 62 | Beamforming
183 | 7.4.7.6 | MIMO CSI Matrices frame | 63 | Beamforming
184 | 7.4.7.7 | MIMO Uncompressed Steering Matrices frame | 68 | Beamforming
186 | 7.4.7.8 | Compressed Steering Matrices Feedback frame | 72 | Beamforming
187 | 7.4.7.9 | Antenna Selection Indices Feedback Frame | 75 | Antenna Selection
188 | 7.4A | Aggregated MPDU frames | 78 | A-MPDU
189 | 7.4A.1 | Aggregated MPDU format (A-MPDU) | 78 | A-MPDU
190 | 7.4A.1.1 | CRC | 79 | A-MPDU
191 | 7.4A.1.2 | De-aggregation (Informative) | 79 | A-MPDU
192 | 7.4A.2 | A-MPDU Contents | 80 | A-MPDU
193 | 7.5 | Frame usage | 81 | A-MPDU
194 | 8 | Security | 81 | Security
195 | 8.1 | Framework | 81 | Security
196 | 8.2 | Pre-RSNA security methods | 81 | Security
197 | 8.3 | RSNA data confidentiality protocols | 82 | Security
198 | 8.4 | RSNA security association management | 82 | Security
199 | 8.5 | Keys and key distribution | 82 | Security
200 | 8.6 | Mapping EAPOL keys to IEEE 802.11 keys | 82 | Security
201 | 8.7 | Per-frame pseudo-code | 82 | Security
202 | 8.8 | Security for HT STA | 82 | Security
238 | 9 | MAC sublayer functional description | 82 | MAC Operation
203 | 9.1 | Block Acknowledgment (Block Ack) | 91 | Block Ack
239 | 9.1 | MAC architecture | 82 | MAC Operation
240 | 9.1.5 | Fragmentation/defragmentation overview | 82 | MAC Operation
241 | 9.10.1 | Introduction | 91 | Block Ack
242 | 9.10.2 | Setup and modification of the Block Ack parameters | 91 | Block Ack
243 | 9.10.3 | Data and acknowledgement transfer | 92 | Block Ack
244 | 9.10.4 | Receive Buffer Operation | 92 | Block Ack
245 | 9.10.5 | Teardown of the Block Ack mechanism | 92 | Block Ack
246 | 9.10.6 | Use of Compressed bitmap | 92 | Block Ack
247 | 9.10.7 | N-Immediate BlockAck extensions | 92 | Block Ack
248 | 9.10.7.1 | BlockAck Extension Architecture | 93 | Block Ack
249 | 9.10.7.2 | Rx reordering buffer control | 93 | Block Ack
250 | 9.10.7.3 | Scoreboard context control in full state | 94 | Block Ack
251 | 9.10.7.4 | Scoreboard context control in partial state | 94 | Block Ack
252 | 9.10.7.5 | Scoreboard context control of BlockAck | 95 | Block Ack
253 | 9.10.7.6 | Scoreboard context control of BlockAckReq | 95 | Block Ack
254 | 9.10.7.7 | Originator's behavior | 95 | Block Ack
255 | 9.10.7.8 | Maintaining the BlockAck state at the originator | 95 | Block Ack
256 | 9.10.7.9 | Originator's support of Responder's partial state | 96 | Block Ack
257 | 9.10.8 | N-Delayed BlockAck extensions | 96 | Block Ack
258 | 9.10.8.1 | N-Delayed BlockAck negotiation | 96 | Block Ack
259 | 9.10.8.2 | Operation of N-Delayed BlockAck | 96 | Block Ack
260 | 9.11 | No Acknowledgment (No Ack) | 97 | MAC Operation
261 | 9.12 | Frame exchange sequences | 97 | MAC Operation
262 | 9.13 | Protection mechanism for non-ERP receivers | 104 | Protection Mechanisms
263 | 9.14 | Protection mechanisms for different HT PHY options | 105 | Protection Mechanisms
264 | 9.14.1 | RIFS Protection | 105 | RIFS
265 | 9.14.2 | Green Field Protection | 105 | Protection Mechanisms
266 | 9.15 | L-SIG TXOP Protection | 105 | Protection Mechanisms
267 | 9.15.1 | L-SIG TXOP Protection Rules at the Initiator | 106 | Protection Mechanisms
268 | 9.15.2 | L-SIG TXOP Protection Rules at the Responder | 106 | Protection Mechanisms
269 | 9.15.3 | L-SIG TXOP Protection Rules at Third Party HT | 106 | Protection Mechanisms
270 | 9.16 | Protection mechanisms for Aggregation Exchange Sequences | 107 | Protection Mechanisms
271 | 9.16.1 | Generally | 107 | Protection Mechanisms
272 | 9.16.2 | Long NAV | 107 | Protection Mechanisms
273 | 9.16.3 | Truncation of TXOP | 108 | Protection Mechanisms
274 | 9.17 | Reverse direction | 109 | MAC Operation
275 | 9.17.1 | Reverse direction aggregation exchanges | 109 | MAC Operation
276 | 9.17.2 | Bi-Directional Data Exchange Rules | 110 | MAC Operation
277 | 9.17.3 | Constraints regarding responses | 111 | MAC Operation
278 | 9.18 | PSMP | 111 | PSMP
279 | 9.18.1 | Scheduled PSMP | 111 | PSMP
280 | 9.18.1.1 | PSMP sequence | 111 | PSMP
281 | 9.18.1.1.1 | Down Link Transmission | 113 | PSMP
282 | 9.18.1.1.2 | Up Link Transmission | 113 | PSMP
283 | 9.18.1.1.2.1 | Scheduling of Up Link Transmissions | 114 | PSMP
284 | 9.18.2 | Multi-phase PSMP | 114 | PSMP
285 | 9.18.2.1 | PSMP Power management | 116 | PSMP
286 | 9.18.3 | MTBA rules in scheduled PSMP sequence | 116 | PSMP
287 | 9.18.3.1 | ULT payload retransmission | 116 | PSMP
288 | 9.18.4 | Unscheduled PSMP | 117 | PSMP
289 | 9.19 | Link Adaptation | 117 | Link Adaptation
290 | 9.19.1 | Introduction (informative) | 117 | Link Adaptation
291 | 9.19.2 | Link Adaptation using the HT Control Field | 118 | Link Adaptation
204 | 9.19.3 | Immediate Response Frame Exchange for HT Control | 119 | Link Adaptation
292 | 9.19.4 | Fast Link Adaptation using explicit feedback | 119 | Link Adaptation
206 | 9.2 | DCF | 82 | MAC Operation
207 | 9.2.3 | IFS | 82 | MAC Operation
208 | 9.2.3.1 | SIFS | 83 | MAC Operation
209 | 9.2.3.2 | PIFS | 83 | MAC Operation
210 | 9.2.3.3 | DIFS | 83 | MAC Operation
211 | 9.2.3.4 | AIFS | 83 | MAC Operation
212 | 9.2.3.5 | Extended IFS (EIFS) | 83 | MAC Operation
214 | 9.2.3.6 | RIFS | 83 | RIFS
213 | 9.2.4 | DCF access procedure | 83 | MAC Operation
215 | 9.2.5 | DCF access procedure | 84 | MAC Operation
216 | 9.2.5.4 | Setting and resetting the NAV | 83 | MAC Operation
217 | 9.2.5.4 | Setting and resetting the NAV | 84 | MAC Operation
293 | 9.2.5.4.1 | Dual CTS Protection | 84 | Protection Mechanisms
294 | 9.2.6 | Directed MPDU transfer procedure | 84 | MAC Operation
205 | 9.20 | Transmit Beamforming | 119 | Beamforming
295 | 9.20.1 | Introduction (Informative) | 119 | Beamforming
296 | 9.20.2 | Transmit Beamforming with Implicit Feedback | 120 | Beamforming
297 | 9.20.2.1 | Calibration | 121 | Beamforming
298 | 9.20.2.1.1 | Introduction (Informative) | 121 | Beamforming
299 | 9.20.2.1.2 | Procedure | 122 | Beamforming
300 | 9.20.3 | Explicit feedback beamforming | 123 | Beamforming
301 | 9.20.3.1 | Introduction (informative) | 123 | Beamforming
302 | 9.20.3.2 | Feedback request and response rules | 123 | Beamforming
303 | 9.20.3.3 | Transmit Beamforming with explicit Feedback | 124 | Beamforming
304 | 9.21 | Antenna Selection | 125 | Antenna Selection
305 | 9.21.1 | Introduction (Informative) | 125 | Antenna Selection
306 | 9.21.2 | Procedure | 125 | Antenna Selection
307 | 9.22 | Zero Length Frame as sounding frame | 128 | ZLF
308 | 9.22.1 | Determination of ZLF destination | 128 | ZLF
309 | 9.22.2 | Determination of ZLF source | 129 | ZLF
310 | 9.23 | 40/20 Functional description | 129 | Coexistence
311 | 9.23.1 | Rules for operation in 40/20Mhz BSS | 129 | Coexistence
312 | 9.23.2 | STA CCA sensing 40/20MHz BSS | 129 | Coexistence
313 | 9.23.3 | AP CCA sensing in 40/20Mhz BSS | 130 | Coexistence
314 | 9.23.4 | NAV assertion in 40/20Mhz BSS | 130 | Coexistence
315 | 9.23.5 | Frame transmission in 40/20Mhz BSS | 130 | Coexistence
316 | 9.23.6 | Protection in 40/20MHz BSS | 130 | Coexistence
317 | 9.23.7 | CF-End in duplicated mode | 130 | Coexistence
218 | 9.23.8 | ACK and BlockAck in non-HT duplicated mode | 131 | Coexistence
219 | 9.23.9 | STA switching from 40MHz to 20MHz in 40/20MHz BSS | 131 | Coexistence
220 | 9.3 | PCF | 85 | MAC Operation
221 | 9.3.3 | PCF transfer procedure | 85 | MAC Operation
222 | 9.3.3.3 | CFPMaxDuration limit | 85 | MAC Operation
223 | 9.4 | Fragmentation | 85 | MAC Operation
224 | 9.5 | Defragmentation | 86 | MAC Operation
225 | 9.6 | Multirate support | 87 | MAC Operation
226 | 9.6.1 | Modulation classes | 88 | MAC Operation
227 | 9.6.2 | Non-HT Basic Rate calculation | 88 | Coexistence
228 | 9.7 | MSDU transmission restrictions | 89 | MAC Operation
229 | 9.8 | Operation across regulatory domains | 89 | MAC Operation
230 | 9.9 | HCF | 89 | MAC Operation
231 | 9.9.1 | HCF contention-based channel access (EDCA) | 89 | MAC Operation
232 | 9.9.1.1 | Reference Implementation | 90 | MAC Operation
233 | 9.9.1.2 | EDCA TXOPs | 90 | MAC Operation
234 | 9.9.1.3 | Obtaining an EDCA TXOP | 90 | MAC Operation
235 | 9.9.1.4 | Multiple frame transmission in an EDCA TXOP | 90 | MAC Operation
236 | 9.9.1.6 | Retransmit procedures | 90 | MAC Operation
237 | 9.9.3 | Admission Control at the HC | 90 | MAC Operation
645 | 9.9.3.2 | Controlled-access admission control | 91 | MAC Operation
647 | 9.9.4 | PSMP NAV operation | 91 | PSMP
646 | A.4 | PICS proforma-IEEE Std 802.11, 2006 Edition9 | 265 | PICS
648 | A.4.15 | Enhancements for Higher Throughput | 265 | PICS
649 | A.4.3 | IUT configuration | 265 | PICS
644 | A4.15.1 | MAC Enhancements for Higher Throughput | 265 | PICS
650 | A4.15.2 | PHY Enhancements for Higher Throughput | 271 | PICS
652 | Annex A | PICS | 265 | PICS
653 | Annex C | Formal description of MAC operation | 275 | MAC SDL
651 | Annex D | ASN.1 encoding of the MAC and PHY MIB | 276 | MIB
| Annex P | LDPC Matrix Definitions | 323 | PLCP Coding
| Boilerplate | Boilerplate | 0 | General
| C.3 | State machines for MAC stations | 275 | MAC SDL
| CA DOC | CA Document | 0 | CA DOC
| General | General | 0 | General
| Table of Contents | Table of Contents | 0 | General
| Title | Title | 0 | General

## TopicGroupings
Topic | Grouping
0 | General
A-MPDU | Frame Format
A-MSDU | Frame Format
Antenna Selection | Beamforming & Adaptation
Beamforming | Beamforming & Adaptation
Block Ack | MAC
CA DOC | CA DOC
CCA | Coexistence
Coexistence | Coexistence
DLS | MAC
Duplicate | Duplicate
Features | General
Frame Formats | Frame Format
General | General
HT Action Frames | Frame Format
HT Elements | Frame Format
Interfaces | General
Link Adaptation | Beamforming & Adaptation
MAC Interface | MAC
MAC Management | MAC
MAC Operation | MAC
MAC SDL | MAC
Management Frames | Frame Format
MCS | PHY
MIB | General
MLME | MAC
PCO | Coexistence
PHY Beamforming | Beamforming & Adaptation
PHY Characteristics | PHY
PHY General | PHY
PHY Interface | PHY
PHY Management | PHY
PHY Sounding | Beamforming & Adaptation
PICS | General
PLCP | PHY
PLCP Coding | PHY
PLCP Data | PHY
PLCP Frame Format | PHY
PLCP Greenfield | PHY
PLCP Header | PHY
PLCP Interleaver | PHY
PLCP MCS | PHY
PLCP OFDM | PHY
PLCP Preamble | PHY
PLCP Regulatory | Coexistence
PLCP STBC | PHY
PLME | PHY
PMD | PHY
PMD Interface | PHY
Power Management | MAC
Protection Mechanisms | Coexistence
PSMP | PSMP
RCPI | PHY
RIFS | Coexistence
Security | MAC
Synchronization | MAC
TSPEC | Frame Format
ZLF | Beamforming & Adaptation
General

## Coexistence
CID | Name of Commenter(Ed) | Clause Number | Page(C) | Line(C) |  | Part of No Vote(Y/N) | Page(Ed) | Line(Ed) | Clause Title(Ed) | Clause(Ed) | Type E/HE/T/ST/DT(Ed) | Duplicate of CID | Resn Status | Assignee | Submission | TGn approval | Comment | Proposed change | Resolution | Edited in draft | Topic lookup | Topic Group Lookup | Related Comment | Technical Area | Concensus of resolution | NOTES | Clause Number (D1.03) | Order
112 | Bagby, David | General | multiple |  | T | Y | 0 | 0 | General | General | DT |  | D | Assaf |  |  | The interoperation of the 20 MHZ and 40 MHZ modes of operation are inadequate and are considered not to work effectively. There are serious concerns over the impact of 40 MHZ operation on legacy 20 MHz devices - this is evidenced by the TG's own ad-hoc group which is debating these issues. This reviewer requires that TGn not have significant negative impact on legacy devices. Yes, I realize that "significant" is a value call - I will consider technical solutions proposed and adopted by TGn to see if they satisfy this requirement. | Rework the 20/20 interoperability mechanisms to remove negative impact on legacy devices. One solution which would be acceptable to this reviewer is to restrict TGn to only 20 MHz operation in the 2.4 GHz band and to allow 40MHz operation only in the 5Ghz band(s). Yes this could result in some impact to .11a devices - however the market share of .11a is small enough that this would be acceptable to this reviewer. | Deferred for later submission & discussion by Assaf |  | General | Coexistence |  |  | U |  | 11.10.8.1 page 136, line 40 | 1
117 | Bagby, David | General | multiple |  | T | Y | 0 | 0 | General | General | DT |  | D | van Nee | 06/543r0 |  | The legacy rates that TGn specifies are not always really legacy compatible. See paper 542 from airgo for additional background. The "legacy" modes must either be truly interoperable at the phy level or they should be removed from TGN as duplicative and the real legacy modes used instead. | Make legacy PHY modes truly legacy compatible or remove the duplicative "TGn legacy" modes and specify usage of the actual legacy modes instead. | Note: comment refers to submission 06/543r0, not 06/542r0 [EP] which is regarding 40/20 coexistence in 2.4GHz. |  | General | Coexistence |  | U | 1 | General | 1 | 314 | 117 | 1 | 0 | Topic: Legacy PHY modes
7376 | Scarpa, Vincenzo | General |  |  | T |  | 0 |  | General | General | DT |  | D | van Nee |  |  | Current Draft define Control and Extension channels for 40MHz operations with 20 MHz separation. They cannot be centered on the widely-used adjacent 2.4GHz channels that have 25 MHz separation. Basically, everything is broken for channel 1,6,11 deployment, including "legacy duplicate" mode and 802.11b non-OFDM modes. | In 2.4 GHz, use 25 MHz spacing between control channel and extension channel for legacy duplicate mode. In 2.4 GHz, use 25 MHz spacing between control channel and extension channel for the legacy part of a 40 MHz mixed mode preamble up to and including HT-SIG. | Deferred for later submission |  | General | Coexistence |  |  | U |  | 11.10.8.2 page 136, line 60 | 5
8281 | Winters, Jack | General |  |  | T | Y | 0 |  | General | General | DT |  | D | Srini |  |  | Extension channel interference needs to be better addressed. This is being addressed by the 20/40MHz channelization adhoc committee, but I need to review the final changes to determine if vote should be changed to yes. | Add extension channel interference handling changes from the 20/40MHz channelization adhoc committee. | Deferred for later submission |  | General | Coexistence |  |  | U |  | 11.10.8.2 page 136, line 64 | 6
7375 | Scarpa, Vincenzo | General |  |  | T | Y | 0 |  | General | General | DT |  | D | Assaf |  |  | It may be difficult to find a free 40 MHz channel in 2.4 GHz. Protection mechanisms using control frames in duplicate mode are useless in presence of 11b/g OBSS. It is difficult for an AP to scan for an OBSS interferer and to quickly react while preserving the QoS of its associated flows. | Do not allow 40MHz transmissions at 2.4 GHz. | Deferred for later submission and discussion by Assaf |  | Duplicate | Coexistence |  |  | U |  | 11.10.8.2 page 136, line 55
2730 | Ji, Lusheng | 9.23.2, 9.23.3 | 129 | 5 |  | Y | 129 | 5 | STA CCA sensing 40/20MHz BSS | 9.23.2 | DT |  | D | Srini |  |  | 40 MHz (non-PCO) devices must perform CCA and CFP detection in the extension band for existing traffic and defer (including CFP respect). | Add language to prohibit devices from contributing interference to communications in progress (FCC requirement for unlicensed operation) | Deferred for later submission by Srini Kandala at October'06 F2F Adhoc |  | Coexistence | Coexistence |  |  | U |  |  | 33
2733 | Ji, Lusheng | 9.23 | 129 | 20 |  | Y | 129 | 20 | 40/20 Functional description | 9.23 | T |  | D | Srini |  |  | 40/20 is a PHY characteristic; most of these procedures belong in the PHY clause, not the MAC clause. | Move much of this to clause 20. Remainder seems to be a collection of various special cases of existing MAC procedures, where the MAC procedure may not be quite correct in general. But collecting all these in a PHY-specific sub-clause seems to me to be a bad idea; it would be better to adjust the procedures where they are explained normally, and note exceptions in those sub-clauses when the PHY is capable of multiple modes of operation. | Deferred for later submission by Srini Kandala at October'06 F2F Adhoc |  | Coexistence | Coexistence |  |  | U |  |  | 34
4791 | McCann, Stephen | 9.23 | 129 | 20 |  | Y | 129 | 20 | 40/20 Functional description | 9.23 | DT |  | D | Srini |  |  | It appears that 40 MHz operation is not very clearly explained when operating with legacy (i.e. non-HT) equipment. Although there is much detail within the draft about the mixed mode 20/40 MHz operation, there is lack of clarity about this issue | Clarification should be added, at some point, to clearly explain how 40 MHz operation works with legacy equipment. | Deferred for later submission by Srini Kandala at October'06 F2F Adhoc |  | Coexistence | Coexistence |  |  | U |  |  | 35
6768 | Moreton, Mike | 9.23 | 129 | 20 | T | Y | 129 | 20 |  | 9.23 | DT |  | D | Srini |  |  | The 2.4GHz band is far to crowded with legacy devices to allow a single device to use 40MHz of it. The concerns about the impact of 40MHz on a legacy OBSS also seem to be valid, even if (in my personal opinion) slightly exagerated. | Disallow 40MHz operation in the 2.4GHz band. | Deferred for later submission by Srini Kandala at October'06 F2F Adhoc |  | Coexistence | Coexistence | [5 empty] | 36
49 | Adachi, Tomoko | 9.23.2 | 129 | 27-30 |  | Y | 129 | 27 | STA CCA sensing 40/20MHz BSS | 9.23.2 | DT |  | D | Srini |  |  | When transmitting a 40 MHz PPDU, a STA shall sense CCA on both 20 MHz control channel and 20 MHz extension channel, or shall sense CCA on 40 MHz channel. | Change this paragraph to reflect the comment. | Deferred: later submission and discussion ref. CID2730 |  | Coexistence | Coexistence |  |  | U |  |  | 39
295 | Benveniste, Mathilde | 9.23.2 | 129 | 27 |  | Y | 129 | 27 | STA CCA sensing 40/20MHz BSS | 9.23.2 | DT |  | D | Srini |  |  | On the subject of STA CCA sensing 40/20MHz BSS, the draft states: "A STA transmitting a 40MHz PPDU (either a 40MHz HT PPDU or a legacy duplicate PPDU) shall sense CCA on the 20 MHz control channel and may sense CCA on the 20 MHz extension channel and combine the result with that from the control channel." CCA on the extension channel is important for coexistence with other 11n BSSs with overlapping coverage areas and for backward compatibility. OBSS Coexistence: Transmission on the extension channel without regard for what is happening in BSSs with overlapping coverage areas using the extension channel would result in collisions and thus lead to a possible net reduction in aggregate throughput. Backward compatibility: There are 200 million WiFi devices currently in use [according to a Broadcom white paper]. If an 11n 40 MHz station does not perform CCA, it will have a negative impact on the performance of these devices. | Require that a station perform CCA before transmitting on the extension channel. | Deferred for later submission by Srini Deferred for later submission and discussion by Mathilde Benveniste on Sept 19, 2006 Straw Poll (ref 06/1521r1) 24 yes, 18 no |  | Coexistence | Coexistence |  |  | U |  |  | 40
704 | de Courville, Marc | 9.23.2 | 129 | 27-34 |  | Y | 129 | 27 | STA CCA sensing 40/20MHz BSS | 9.23.2 | DT |  | D | Srini |  |  | Extension channel CCA should be ruled in the spec and mandated for granting fairness and interoperability with legacy stations for 40MHz operation. | Extension channel CCA should be mandated with a shall and possibly sensitivity threshold for the extension channel CCA should be reevaluated. | Deferred for later submission by Srini Kandala at October'06 F2F Adhoc |  | Coexistence | Coexistence |  |  | U |  |  | 41
1750 | Inoue, Yasuhiko | 9.23.2 | 129 | 27 |  | Y | 129 | 27 | STA CCA sensing 40/20MHz BSS | 9.23.2 | DT |  | D | Srini |  |  | CCA mechanism for 40MHz transmission is not acceptable. If there are no requirements on CCA on the extension channel and if 40MHz operation is regarded as a harmful operation mode to legacy and other systems operating on the extension channel, 40 MHz operation is very unlikely to be allowed in some regulatory regions. | CCA on the extension channel should be mandatory. | Deferred for later submission by Srini Kandala at October'06 F2F Adhoc |  | Coexistence | Coexistence |  |  | U |  |  | 42
2737 | Ji, Lusheng | 9.23.2 | 129 | 27 |  | Y | 129 | 27 | STA CCA sensing 40/20MHz BSS | 9.23.2 | T |  | D | Srini |  |  | CCA is part of PHY procedures, and told to MAC via PHY-CCA() | Move most of this sub-clause to clause 20. Keep a statement that the MAC shall not transmit if PHY-CCA(idle) is not true (which hopefully already appears elsewhere, and should not need repetition) | Deferred for later submission by Srini Kandala at October'06 F2F Adhoc |  | Coexistence | Coexistence |  |  | U |  |  | 43
4640 | Matsuo, Ryoko | 9.23.2 | 129 | 27-30 |  | Y | 129 | 27 | STA CCA sensing 40/20MHz BSS | 9.23.2 | DT |  | D | Srini |  |  | When transmitting a 40 MHz PPDU, a STA shall sense CCA on both 20 MHz control channel and 20 MHz extension channel, or shall sense CCA on 40 MHz channel. | Change this paragraph. | Deferred for later submission by Srini Kandala at October'06 F2F Adhoc |  | Coexistence | Coexistence |  |  | U |  |  | 44
6813 | Mujtaba, Syed Aon | 9.23.2 | 129 | 27 |  | Y | 129 | 27 | STA CCA sensing 40/20MHz BSS | 9.23.2 | DT |  | D | Srini |  |  | The interactions of 20 MHz legacy or HT devices with 40 MHz devices is complex and needs more consideration. The standard as written is likely to be unfair to 20 MHz devices. | Require devices to perform CCA on the extension channel (in addition to the already reqired CCA on the control channel). | Deferred for later submission by Srini Kandala at October'06 F2F Adhoc |  | Coexistence | Coexistence |  |  | U |  |  | 45
6938 | Nanda, Sanjiv | 9.23.2 | 129 | 27 |  | Y | 129 | 27 | STA CCA sensing 40/20MHz BSS | 9.23.2 | DT |  | D | Srini |  |  | STA may combine CCA on control cand extension channels. This does not allow STA to transmit on 20 MHz if the extension channel is sensed busy. | Replace with "STA may combine the result of CCA on the extension channel or may elect to make a 20 MHz transmission on the control channel if it senses the extension channel to be busy." | Deferred for later submission by Srini Kandala at October'06 F2F Adhoc |  | Coexistence | Coexistence |  |  | U |  |  | 46
7178 | Petranovich, James | 9.23.2 | 129 | 27 |  | Y | 129 | 27 | STA CCA sensing 40/20MHz BSS | 9.23.2 | DT |  | D | Srini |  |  | The interactions of 20 MHz legacy or HT devices with 40 MHz devices is complex and needs more consideration. The standard as written is likely to be unfair to 20 MHz devices. | Require devices to perform CCA on the extension channel (in addition to the already reqired CCA on the control channel). If the CCA indicates the extension channel is currently busy but the control channel is not, the STA must transmit in 20 MHz mode on the control channel. (This proposed solution is perhaps too simplistic and is proposed as a guideline and not a complete solution.) | Deferred for later submission by Srini Kandala at October'06 F2F Adhoc |  | Coexistence | Coexistence |  |  | U |  |  | 47
7319 | Reuss, Edward | 9.23.2 | 129 | 27 |  | Y | 129 | 27 | STA CCA sensing 40/20MHz BSS | 9.23.2 | ST |  | D | Srini |  |  | Ignoring overlapping BSSs as a "matter of policy" is very dangerous and open-ended. | Establish more explicit limits and terms by which an overlapping BSS on the extension channel may be ignored. | Deferred for later submission by Srini Kandala at October'06 F2F Adhoc |  | Coexistence | Coexistence |  |  | U |  |  | 48
7767 | SUGAWARA, TSUTOMU | 9.23.2 | 129 | 27-30 |  | Y | 129 | 27 | STA CCA sensing 40/20MHz BSS | 9.23.2 | DT |  | D | Srini |  |  | Transmission of a 40 MHz PPDU shall sense CCA on both control and extension channels, or shall sense CCA on 40 MHz channel. | Change the texts to reflect the comment. | Deferred for later submission by Srini Kandala at October'06 F2F Adhoc |  | Coexistence | Coexistence |  |  | U |  |  | 49
7839 | SURINENI, SHRAVAN | 9.23.2 | 129 | 27-30 |  | Y | 129 | 27 | STA CCA sensing 40/20MHz BSS | 9.23.2 | DT |  | D | Srini |  |  | For 40 Mhz transmissions, collisions can occur on 40 Mhz channels if CCA is not performed on the extension channel. | For 40 Mhz transmissions, CCA (ED or CS or a combination of both) shall be done on the extension channel. | Deferred for later submission by Srini Kandala at October'06 F2F Adhoc |  | Coexistence | Coexistence |  |  | U |  |  | 50
7893 | Takagi, Masahiro | 9.23.2 | 129 | 27 |  | Y | 129 | 27 | STA CCA sensing 40/20MHz BSS | 9.23.2 | DT |  | D | Srini |  |  | Carrier sensing is indispensable to achieve high MAC efficiency. A STA transmitting a 40MHz PPDU shall sense CCA on both the 20MHz control channel and 20MHz extension channel. | Mandate CCA on the extension channel. | Deferred for later submission by Srini Kandala at October'06 F2F Adhoc |  | Coexistence | Coexistence |  |  | U |  |  | 51
7894 | Takagi, Masahiro | 9.23.2 | 129 | 27 |  | Y | 129 | 27 | STA CCA sensing 40/20MHz BSS | 9.23.2 | ST |  | D | Srini |  |  | After 20MHz control channel frame exchange, it is less likely that a STA can capture a preamble of a frame in the extension channel and it is more likely that a STA captures a body of a frame in the extension channel. The energy detection sensitivity for the 20MHz extension channel shall be as sensible as the preamble detection sensitivity (i.e. the sensitivity for the lowest rate MCS) after 20MHz control channel frame exchange. After 40MHz frame exchange, the energy detection sensitivity may be less sensitive than the preamble detection sensitivity. | Specify CCA rule to reflect the comment. | Deferred for later submission by Srini Kandala at October'06 F2F Adhoc |  | Coexistence | Coexistence |  |  | U |  |  | 52
10016 | Xhafa, Ariton | 9.23.2 | 129 | 27 |  | Y | 129 | 27 | STA CCA sensing 40/20MHz BSS | 9.23.2 | DT |  | D | Srini |  |  | "A STA transmitting a 40 MHz PPDU (either a 40 MHz HT PPDU or a non-HT duplicate PPDU) shall sense CCA on the 20 MHz control channel and may sense CCA on the 20 MHz extension channel and combine the results with that from the control channel." The word "may" for CCA in the extension channel leads to unfairness (if CCA is not used for the extension channel)for OBSS that operate in the extension channel. | Change to "A STA transmitting a 40 MHz PPDU (either a 40 MHz HT PPDU or a non-HT duplicate PPDU) shall sense CCA on the 20 MHz control channel and shall sense CCA on the 20 MHz extension channel and combine the results with that from the control channel. A 20/40 capable STA that gains access of the 20 MHz control channel, can transmits a 40 MHz PPDU only if the CCA in the extension channel has been idle for at least SIFS time period " | Deferred for later submission by Srini Kandala at October'06 F2F Adhoc |  | Coexistence | Coexistence |  |  | U |  |  | 53
1655 | Hillman, Garth | 9.23 | 129 | 28 |  | Y | 129 | 28 | 40/20 Functional description | 9.23 | T |  | D | Srini |  |  | Needs informative introduction like clause 9.19, 9.20 and 9.21 | Add informative introduction | Deferred for later submission by Srini Kandala at October'06 F2F Adhoc |  | Coexistence | Coexistence |  |  | U |  |  | 54
106 | Asai, Yusuke | 9.23.2 | 129 | 28 |  | Y | 129 | 28 | STA CCA sensing 40/20MHz BSS | 9.23.2 | DT |  | D | Srini |  |  | The calculation for the extension channel CCA should be mandatory feature. In addition, The calculation for control and extention channel CCA should be done separately for interoperability between 40MHz HT-STAs and 20MHz Legacy/HT STAs. | Modify text to specify the mandatory feature for extension CCA calculation prior to transmission of 40MHz packet and to spesify individual calculation for control and extension channel CCAs as mandatory feature. | Deferred for later submission by Srini Kandala at October'06 F2F Adhoc |  | Coexistence | Coexistence |  |  | U |  |  | 55
291 | Benko, John | 9.23.2 | 129 | 28 |  | Y | 129 | 28 | STA CCA sensing 40/20MHz BSS | 9.23.2 | DT |  | D | Srini |  |  | The computation of the extension channel CCA should be mandated with a "shall" rather than a "may" and should be separate from the control channel CCA. Additionally, add text so that 40MHz transmission can only commence if both control and extension CCA expires. This is an interoperability issue with ALL 20MHz STAs (legacy and 11.n) that operate in extension channel. Note that section 11.16.1, page-157, line 25 states "AP shall sense the extension channel clear at least PIFS period." as rule for AP PCO, i.e. it needs to have CCA on extension channel. | Modify/add text to specify the mandatory requirement for CCA computation and checking before transmission of 40MHz MAC frame. | Deferred for later submission by Srini Kandala at October'06 F2F Adhoc |  | Coexistence | Coexistence |  |  | U |  |  | 56
712 | De Vegt, Rolf | 9.23.2 | 129 | 28 |  | Y | 129 | 28 | STA CCA sensing 40/20MHz BSS | 9.23.2 | DT |  | D | Srini |  |  | Current text does not describe mandatory behavior to ensure the integrity of CSMA/CA in the extension channel in 40Mhz operation. If this does not get fixed then there is a high risk that 802.11n compliant devices will enter the market that will cause severe interoperability problems and fairness problems vis a vis legacy devices and other .11n devices. | Prescribe normative behavior that makes sure that the throughput benefits of 40MHz modes can be achieved on a dynamic basiis, while an acceptable level of fairness vis a vis legacy devices and other .11n devices can be maintained. Recommend specification of mandatory CCA computation in the extension channel and checking before transmitting in 40MHz mode | Deferred for later submission by Srini Kandala at October'06 F2F Adhoc |  | Coexistence | Coexistence |  |  | U |  |  | 57
1503 | Gifford, Ian | 9.23.2 | 129 | 28 |  | Y | 129 | 28 | STA CCA sensing 40/20MHz BSS | 9.23.2 | DT |  | D | Srini |  |  | Sensing the extension channel CCA must be madatory. In addition, the statement that the CCA on the extension channel is "combined" with the CCA on the control channel lacks specificity. | Change "may sense CCA on the 20 MHz extension channel" to "shall sense CCA on the 20 MHz extension channel. Also, language needs to be added that makes it clear that STA'a shall not transmit 40 MHz PPDU's unless CCA is clear on both the control AND extension channels | Deferred for later submission by Srini Kandala at October'06 F2F Adhoc |  | Coexistence | Coexistence |  |  | U |  |  | 58
1517 | Godfrey, Tim | 9.23.2 | 129 | 28 |  | Y | 129 | 28 | STA CCA sensing 40/20MHz BSS | 9.23.2 | DT |  | D | Srini |  |  | CCA sensing on the 20MHz extension channel is necessary to ensure compatible operation with non-HT 802.11 devices operating on the extension channel | Change "may sense CCA on the 20 MHz extension channel" to "shall sense CCA on the 20 MHz extension channel. | Deferred for later submission by Srini Kandala at October'06 F2F Adhoc |  | Coexistence | Coexistence |  |  | U |  |  | 59
1559 | Hassan, Amer | 9.23.2 | 129 | 28 |  | Y | 129 | 28 | STA CCA sensing 40/20MHz BSS | 9.23.2 | DT |  | D | Srini |  |  | Computing of the extension channel CCA should be mandatory. From text it seems to be optional and this can cause interoperability problems | Edit text to make CCA extention channel mandatory. | Deferred for later submission by Srini Kandala at October'06 F2F Adhoc |  | Coexistence | Coexistence |  |  | U |  |  | 60
1625 | Heubaum, Karl | 9.23.2 | 129 | 28 |  | Y | 129 | 28 | STA CCA sensing 40/20MHz BSS | 9.23.2 | DT |  | D | Srini |  |  | Sensing CCA on the extension channel must be mandatory to avoid interfering with legacy 802.11a/b/g and 20MHz 802.11n BSSs. | Change “may sense CCA on the 20MHz extension channel” to “shall sense CCA on the 20MHz extension channel”. Language also needs to be added indicating that STAs shall not transmit 40MHz PPDUs unless CCA is clear on both the control and extension channels. | Deferred for later submission by Srini Kandala at October'06 F2F Adhoc |  | Coexistence | Coexistence |  |  | U |  |  | 61
1635 | Hiertz, Guido | 9.23.2 | 129 | 28 |  | Y | 129 | 28 | STA CCA sensing 40/20MHz BSS | 9.23.2 | DT |  | D | Srini |  |  | "may sense CCA on the 20 MHz extension channel". The 20MHz/40MHz procedure is interesting and definitely valuable to integrate. However, there seems to be uncertainty what policy as standard applies. | There needs to be clear policy whether IEEE 802.11 shall be based in general on CSMA/CA (then the current approach is not applicable) or if amendments may change the behavior of the MAC towards more efficient schemes (HCCA, MDA, PCF etc.) where sensing is not necessarily part of the medium access. | Deferred for later submission by Srini Kandala at October'06 F2F Adhoc |  | Coexistence | Coexistence |  |  | U |  |  | 62
1657 | Hillman, Garth | 9.23.2 | 129 | 28 |  | Y | 129 | 28 | STA CCA sensing 40/20MHz BSS | 9.23.2 | DT |  | D | Srini |  |  | It seems to me that since 802.11 is based on CSMA we need to make carrier sensing a mandatory requirement; it does not seem rational that a STA could just start transmitting on the extension channel without first determining its status. I realize there is a special committee looking into this and I will await its decision and rationale before considering changing my vote to yes. | wait for the special committee to render its recommendation and, carefully listen to the rationale if the decision is not to change may to shall. | Deferred for later submission by Srini Kandala at October'06 F2F Adhoc |  | Coexistence | Coexistence |  |  | U |  |  | 63
2738 | Ji, Lusheng | 9.23.2 | 129 | 28 |  | Y | 129 | 28 | STA CCA sensing 40/20MHz BSS | 9.23.2 | DT |  | D | Srini |  |  | CCA for both channels should be mandatory. 40 MHz transmission should consider CCA of both channels, not just control channel. | Modify text to reflect that CCA testing on both the control and extension channels mandatory for 40 MHz transmissions. | Deferred for later submission by Srini Kandala at October'06 F2F Adhoc |  | Coexistence | Coexistence |  |  | U |  |  | 64
3882 | Kandala, Srinivas | 9.23.2 | 129 | 28 |  | Y | 129 | 28 | STA CCA sensing 40/20MHz BSS | 9.23.2 | DT |  | D | Srini |  |  | Experiments, existing implementations and simulations have been shown (and can be provided to the group) that not sensing the extension channel CCA is not an option and that the extension channel should be sensed to ensure at least certain level of fairness on the transmissions on the secondary channel. This seriously affects the operation of legacy and non-legacy devices (20 MHz only) on the extension channel. | Replace the "may" with "shall" - delete Note 1 (which is a meaningless note anyway) | Deferred for later submission by Srini Kandala at October'06 F2F Adhoc |  | Coexistence | Coexistence |  |  | U |  |  | 65
4084 | Kerry, Stuart | 9.23.2 | 129 | 28 |  | Y | 129 | 28 | STA CCA sensing 40/20MHz BSS | 9.23.2 | DT |  | D | Srini |  |  | "may sense CCA on the 20 MHz extension channel". It is already bad enough that the NAV cannot be followed on the extension channel, so doing CCA should be the absolute minimum must. | Let's wait for the corresponding adhoc group to finalize. | Deferred for later submission by Srini Kandala at October'06 F2F Adhoc |  | Coexistence | Coexistence |  |  | U |  |  | 66
4188 | Kleindl, Guenter | 9.23.2 | 129 | 28 |  | Y | 129 | 28 | STA CCA sensing 40/20MHz BSS | 9.23.2 | DT |  | D | Srini |  |  | Extension channel CCA should be required to protect stations using 20MHz transmission | Change text to require CCA checking before transmission of 40MHz packet | Deferred for later submission by Srini Kandala at October'06 F2F Adhoc |  | Coexistence | Coexistence |  |  | U |  |  | 67
4574 | Malek, Majid | 9.23.2 | 129 | 28 |  | Y | 129 | 28 | STA CCA sensing 40/20MHz BSS | 9.23.2 | DT |  | D | Srini |  |  | The control channel and extension channel CCA must expire before 40 MHz transmission can commennce or there will be interoperability issues with 20MHz clients. | Modify text to require mandatory CCA computation in both control and extension channel before transmission of 40MHz MAC frame. | Deferred for later submission by Srini Kandala at October'06 F2F Adhoc |  | Coexistence | Coexistence |  |  | U |  |  | 68
6769 | Moreton, Mike | 9.23.2 | 129 | 28 |  | Y | 129 | 28 | STA CCA sensing 40/20MHz BSS | 9.23.2 | DT |  | D | Srini |  |  | I feel slightly embarrassed to make this comment, as one of the people who initially argued against the need to run CCA on the secondary channel within WWiSE. However, I've since been convinced that while this may be theoretically correct, it doesn't work well in practice. Firstly even if implemented correctly it can cause significant impact to a legacy OLBSS (that could have QoS streams active...) during the period before switch over occurs. Secondly it's going to encourage lower quality manufacturers to ignore the issue altogether, which could have a even more drastic effect on OLBSS. | Change "and may sense CCA on the 20 MHz extension channel" to "and shall sense CCA on the 20 MHz extension channel". | Deferred for later submission by Srini Kandala at October'06 F2F Adhoc |  | Coexistence | Coexistence |  |  | U |  |  | 69
7012 | Ogawa, Masakatsu | 9.23.2 | 129 | 28 |  | Y | 129 | 28 | STA CCA sensing 40/20MHz BSS | 9.23.2 | DT |  | D | Srini |  |  | To keep backward compatility and interoperability between 40MHz HT-STAs and 20MHz Legacy/HT STAs, the calculation for the extension channel CCA and the individual calculation for control and extention channel CCA should be mandatory features. | Modify text to specify the mandatory feature for extension CCA calculation prior to transmission of 40MHz packet. | Deferred for later submission by Srini Kandala at October'06 F2F Adhoc |  | Coexistence | Coexistence |  |  | U |  |  | 70
7282 | Raissinia, Ali | 9.23.2 | 129 | 28 |  | Y | 129 | 28 | STA CCA sensing 40/20MHz BSS | 9.23.2 | DT |  | D | Srini |  |  | Sensing of the extension CCA should be a "shall" rather than a "may". Additionally, add text so that 40MHz transmission can only commence if both control and extension CCA are clear. The control channel uses the "normal" backoff procedure while extension channel shall use at least PIFS idle time before any 40MHz transmission can occur. This is an interoperability issue with ALL 20MHz STAs (legacy and 11.n) that operate in extension channel. Note that section 11.16.1, page-157, line 25 states "AP shall sense the extension channel clear at least PIFS period." as rule for AP PCO, i.e. it needs to have CCA on extension channel. | Modify/add the stated text. Also, see my comment (reference to section 11.15.1) regarding 25MHz separation for transmission of duplicated MAC protection frame in 2.4GHz band. | Deferred for later submission by Srini Kandala at October'06 F2F Adhoc |  | Coexistence | Coexistence |  |  | U |  |  | 71
7473 | Soomro, Amjad | 9.23.2 | 129 | 28 |  | Y | 129 | 28 | STA CCA sensing 40/20MHz BSS | 9.23.2 | DT |  | D | Srini |  |  | "may sense CCA on the 20 MHz extension channel". It is already bad enough that the NAV cannot be followed on the extension channel, so doing CCA should be the absolute minimum must. | This problem is being discussed in an ad-hoc group. Make CCA sensingand NAV setting mandatory in extension channel. | Deferred for later submission by Srini Kandala at October'06 F2F Adhoc |  | Coexistence | Coexistence |  |  | U |  |  | 72
7922 | Takeda, Daisuke | 9,23.2 | 129 | 28 |  | Y | 129 | 28 | STA CCA sensing 40/20MHz BSS | 9.23.2 | DT |  | D | Srini |  |  | CCA on the extension channel is required in order to avoid interference to/from OBSS. | I recommend to replace the text with the following. "A STA transmitting a 40MHz PPDU (either a 40MHz HT PPDU or a non-HT duplicate PPDU) shall sense CCA on the 20MHz control channel and shall sense CCA on the 20MHz extension channel and combine the result with that from the control channel. This combination scheme is alternatively achieved by CCA on one 40MHz channel" | Deferred: later submission and discussion |  | Coexistence | Coexistence |  |  | U |  |  | 73
8200 | van Zelst, Allert | 9.23.2 | 129 | 28 |  | Y | 129 | 28 | STA CCA sensing 40/20MHz BSS | 9.23.2 | DT |  | D | Srini |  |  | If the CCA "may" be sensed on the extension channel, then this causes interoperability issues with the stations of which the control/communication channel is in the extension channel. So this effects both legacy and 11n devices that operate in the extension channel. | Modify/add text to specify the mandatory requirement, before a 40 MHz packet is to be sent, to compute and check the CCAs on both the control and the extension channel. | Deferred for later submission by Srini Kandala at October'06 F2F Adhoc |  | Coexistence | Coexistence |  |  | U |  |  | 74
8284 | Wong, Timothy | 9.23.2 | 129 | 28 |  | Y | 129 | 28 | STA CCA sensing 40/20MHz BSS | 9.23.2 | DT |  | D | Srini |  |  | CCA should be mandatory on both 20 MHz channels, when in 40 MHz mode. Without this mechanism, the AP will not be "neighbor friendly" and will degrade the performance of neighboring Aps. | Make checking CCA on both 20 MHz channels before transmission in 40MHz mandatory | Deferred for later submission by Srini Kandala at October'06 F2F Adhoc |  | Coexistence | Coexistence |  |  | U |  |  | 75
10293 | Hayes, Kevin | 9.23.2 | 129 | 28 |  | N | 129 | 28 | STA CCA sensing 40/20MHz BSS | 9.23.2 | DT |  | D | Srini |  |  | Without sensing CCA on the 20MHz extension channel, a 40MHz STA will potentially collide with traffic of the 20MHz extension channel network. | Change "may" to "shall" | Deferred for later submission by Srini Kandala at October'06 F2F Adhoc |  | Coexistence | Coexistence |  |  | U |  |  | 76
10379 | Engwer, Darwin | 9.23.2 | 129 | 28 |  | Y | 129 | 28 | STA CCA sensing 40/20MHz BSS | 9.23.2 | DT |  | D | Srini |  |  | Optional sensing on the extension channel will create huge problems when 802.11n devices are deployed along side existing (802.11a and 802.11b/g) devices. | make sensing on the extension channel mandatory, at least to the level of detecting energy, although I would support more advanced sensing too (although burdening the extension channel sensing mechanism with a complete second receive chain is (I believe) too onerous)). | Deferred for later submission by Srini Kandala at October'06 F2F Adhoc |  | Coexistence | Coexistence |  |  | U |  |  | 77
1449 | Fischer, Matthew | 9.23.2 | 129 | 29 |  | Y | 129 | 29 | STA CCA sensing 40/20MHz BSS | 9.23.2 | T |  | D | Srini |  |  | combine the result and do what with it? | add the sentence "Back-off and AIFS are derived from the corresponding CCA used for transmission." to the end of the paragraph | Deferred for later submission by Srini Kandala at October'06 F2F Adhoc |  | Coexistence | Coexistence |  |  | U |  |  | 78
1524 | Gong, Michelle | 9.23.2 | 129 | 29 |  | Y | 129 | 29 | STA CCA sensing 40/20MHz BSS | 9.23.2 | DT |  | D | Srini |  |  | The text seems to suggest a mandatory CCA on the 20MHz control channel and an optional CCA on the 20 MHz extension channel. The explanation is "This allows far away overlapping BSSs on the extension channel to be ignored or to inhibit 40MHz transmissions as a matter of policy" Not only is this operation not compliant with the original and highly robust 802.11 standard, it is problematic when an OBSS is nearby. | A station should sense CCA (and virtual NAV) on every channel it is about to transmit on. | Deferred for later submission by Srini Kandala at October'06 F2F Adhoc |  | Coexistence | Coexistence |  |  | U |  |  | 79
4792 | McCann, Stephen | 9.23.2 | 129 | 29 |  | Y | 129 | 29 | STA CCA sensing 40/20MHz BSS | 9.23.2 | DT |  | D | Srini |  |  | How are 'far-away overlapping' BSSs actually characterized. This parameter requires some clarification | Clarification is required for 'far away' | Deferred for later submission by Srini Kandala at October'06 F2F Adhoc |  | Coexistence | Coexistence |  |  | U |  |  | 80
12111 | Hart, Brian | 9.23.2 | 129 | 29 |  | Y | 129 | 29 | STA CCA sensing 40/20MHz BSS | 9.23.2 | DT |  | D | Srini |  |  | "This allows far away overlapping BSSs on the extension channel to be ignored or to inhibit 40MHz transmissions as a matter of policy" yet (a) no mechanism is provided to assure us that they are indeed far away, and (b) this inefficiency arises in normal 20/20 transmissions too. If this inefficiency were that easy to fully fix, it would have been fully fixed a long time ago. If the authors believe that they have fully fixed this inefficiency then they should bring their solution to 802.11, and allow every device - 20 MHz devices included - to gain the benefit of this fix. Conversely, if the authors have not fully fixed this inefficiency, then why is it being allowed for 40 MHz? | a station must sense CCA (and virtual NAV) on every channel it is about to transmit on. If the STA cannot do that, then it shall either (a) not transmit now, (b) revert to 20MHz operation, or c) perform scanning beforehand of overlapping channels, and regularly during use, to assure itself that the overlapping channels are clear enough that the device's CCA and virtual NAV would not be triggered more than 1% of the time (if it were a 20MHz device on that overlapping channel). The in-service scanning should be performed by the AP or by clients at the AP's behest. The in-service scanning shall detect overlapping channel activity within a short period of time, say 1 sec. When detected, the AP shall vacate the overlapping channel (e.g. revert to 20 MHz operation or find a new clear 40 MHz channel) within a short period of time, say 1 sec. | Deferred for later submission by Srini Kandala at October'06 F2F Adhoc |  | Coexistence | Coexistence |  |  | U |  |  | 81
12245 | Kruys, Jan | 9.23.2 | 129 | 29 |  | Y | 129 | 29 | STA CCA sensing 40/20MHz BSS | 9.23.2 | DT |  | D | Srini |  |  | "This allows far away overlapping BSSs on the extension channel to be ignored or to inhibit 40MHz transmissions as a matter of policy" The success of 802.11 as a systems is largely thanks ot its robustness and its ability to share spectrum gracefully. This text ignores that and steers towards a bias favoring 40MHz transmissions. This may be understandable from a psychology point of view - it took ages to get this compromise worked out - but the market is not waiting for this sort of unproductive features in the standard. | It should be required that a station must sense CCA (and virtual NAV) on an extension channel it is about to transmit on. If the STA cannot do that, then it shall either (a) not transmit now, (b) revert to 20MHz operation, or c) perform scanning beforehand of overlapping channels, and regularly during use, to assure itself that the overlapping channels are clear enough that the device's CCA and virtual NAV would not be triggered more than 1% of the time (if it were a 20MHz device on that overlapping channel). The in-service scanning should be performed by the AP or by clients at the AP's behest. The in-service scanning shall detect overlapping channel activity within a short period of time, say 1 sec. When detected, the AP shall vacate the overlapping channel (e.g. revert to 20 MHz operation or find a new clear 40 MHz channel) within a short period of time, say 1 sec. | Deferred for later submission by Srini Kandala at October'06 F2F Adhoc |  | Coexistence | Coexistence |  |  | U |  |  | 82
7923 | Takeda, Daisuke | 9,23.2 | 129 | 31 |  | Y | 129 | 31 | STA CCA sensing 40/20MHz BSS | 9.23.2 | DT |  | D | Srini |  |  | "A STA transmitting a 20MHz PPDU shall sense CCA of the control channel only" may cause a problem. 40MHz Upper/Lower Mode follow 40MHz spectrum mask in PHY spec due to the local leak and image signal. In such mode, CCA on both the control channel and the extension channel will be required as far as 40MHz spectrum mask is applied. | I recommend to replace the text with the following. "A STA transmitting a 20MHz PPDU shall sense CCA of the control channel only but shall sense CCA of the extension channel when 40MHz Upper/Lower Mode is applied for the transmission" | Deferred: later submission and discussion |  | Coexistence | Coexistence |  |  | U |  |  | 83
11730 | Marshall, Bill | 9.23.2 | 129 | 31 |  | Y | 129 | 31 | STA CCA sensing 40/20MHz BSS | 9.23.2 | DT |  | D | Srini |  |  | 40 MHz (non-PCO) devices must perform CCA detection in the extension band for existing traffic and defer to it. | Add normative text that prohibits devices from contributing interference to communications in progress (FCC requirement for unlicensed operation) | Deferred for later submission by Srini Kandala at October'06 F2F Adhoc |  | Coexistence | Coexistence |  |  | U |  |  | 84
1450 | Fischer, Matthew | 9.23.2 | 129 | 33 |  | Y | 129 | 33 | STA CCA sensing 40/20MHz BSS | 9.23.2 | T |  | D | Srini |  |  | in addition to what? Compare to what? | delete the sentence | Deferred for later submission by Srini Kandala at October'06 F2F Adhoc |  | Coexistence | Coexistence |  |  | U |  |  | 85
1495 | Frederiks, Guido | 9.23.2 |  |  |  | Y | 129 |  | STA CCA sensing 40/20MHz BSS | 9.23.2 | DT |  | D | Srini |  |  | There are lagacy interoperability issues if the extension channel CCA is not properly observered to be idle, before a 40Mhz transmission starts. Unnecessary collisions happen and which would totally kill the legacy transsmissions and is also bad for the 40MHz HT transmissions, which will also get corrupted. | Make and specify a mandatory scheme for handling the extention channel CCA. | Deferred for later submission by Srini Kandala at October'06 F2F Adhoc |  | Coexistence | Coexistence |  |  | U |  |  | 86
3513 | Jones, VK | 9.23.2 |  |  |  | Y | 129 |  | STA CCA sensing 40/20MHz BSS | 9.23.2 | DT |  | D | Srini |  |  | The computation of both the control and extension channel CCA should be mandated. | Mandate the independent computation of two CCA signals representing the control and extension channel. | Deferred for later submission by Srini Kandala at October'06 F2F Adhoc |  | Coexistence | Coexistence |  |  | U |  |  | 87
3514 | Jones, VK | 9.23.2 |  |  |  | Y | 129 |  | STA CCA sensing 40/20MHz BSS | 9.23.2 | DT |  | D | Srini |  |  | Transmission on the extension channel should not begin unless the CCA for the extension channel is idle. Add text so that 40MHz transmission can only begin once CCA is clear, whether it is both the CCA for the extension and control channel or a CCA of the composite 40MHz. | Add this requirment. | Deferred for later submission by Srini Kandala at October'06 F2F Adhoc |  | Coexistence | Coexistence |  |  | U |  |  | 88
3515 | Jones, VK | 9.23.2 |  |  |  | Y | 129 |  | STA CCA sensing 40/20MHz BSS | 9.23.2 | DT |  | D | Srini |  |  | For maximum fairness, there should be two backoff engines which compute the allowable time to contend on the control and extension channel independently. These backoff engines will use different CCA signals from the control and extension channel. This gives maximum fairness to the legacy stations on the extension channel once a collision occurs between an HT-40 transmission and a legacy station on the extension channel. | Add this requirment. | Deferred for later submission by Srini Kandala at October'06 F2F Adhoc |  | Coexistence | Coexistence |  |  | U |  |  | 89
4804 | McNamara, Darren | 9.23.2 | 129 |  |  | Y | 129 |  | STA CCA sensing 40/20MHz BSS | 9.23.2 | DT |  | D | Srini |  |  | STAs transmitting 40MHz PPDUs are not currently required to sense CCA on the extension channel | Change text so that STAs transmitting 40MHz PPDUs shall sense CCA on the extension channel. | Deferred for later submission by Srini Kandala at October'06 F2F Adhoc |  | Coexistence | Coexistence |  |  | U |  |  | 90
7372 | Scarpa, Vincenzo | 9.23.2, 9.23.4 | 129, 130 |  |  | Y | 129 |  | STA CCA sensing 40/20MHz BSS | 9.23.2 | T |  | D | Srini |  |  | CCA and NAV setting in 40/20MHz BSS should be better defined. |  | Deferred for later submission by Srini Kandala at October'06 F2F Adhoc |  | Coexistence | Coexistence |  |  | U |  |  | 91
7673 | Stephens, Adrian | 9.23.2 |  |  |  | N | 129 |  | STA CCA sensing 40/20MHz BSS | 9.23.2 | DT |  | D | Srini |  |  | "Back-off and AIFS are derived from the corresponding CCA used for transmission." - this is opaque, what does "derived from" mean |  | Deferred for later submission by Srini Kandala at October'06 F2F Adhoc |  | Coexistence | Coexistence |  |  | U |  |  | 92
7926 | TAMAKI, Tsuyoshi | 9.23.2 | 129 |  |  | Y | 129 |  | STA CCA sensing 40/20MHz BSS | 9.23.2 | DT |  | D | Srini |  |  | CCA on the 20MHz extension channel should be mandatory. | specify the mandatory requirement for CCA on the 20MHz extension channel before transmission of 40MHz MAC frame. | Deferred for later submission by Srini Kandala at October'06 F2F Adhoc |  | Coexistence | Coexistence |  |  | U |  |  | 93
10017 | Xhafa, Ariton | 9.23.2 | 129 |  |  | Y | 129 |  | STA CCA sensing 40/20MHz BSS | 9.23.2 | T |  | D | Srini |  |  | Note 2 in line 33-34 says "compare from both control and extension channels". What does this mean? What to compare? | Needs to be clarified. | Deferred for later submission by Srini Kandala at October'06 F2F Adhoc |  | Coexistence | Coexistence |  |  | U |  |  | 94
10018 | Xhafa, Ariton | 9.23.2 | 129 |  |  | Y | 129 |  | STA CCA sensing 40/20MHz BSS | 9.23.2 | T |  | D | Srini |  |  | The statement in line 31-32 is not correct. A 20/40 MHz capable STA may transmit a 20 MHz PPDU because it sensed that the extension channel was busy. | Issue needs to be resolved | Deferred for later submission by Srini Kandala at October'06 F2F Adhoc |  | Coexistence | Coexistence |  |  | U |  |  | 95
7320 | Reuss, Edward | 9.23.4 | 130 | 6 |  | Y | 130 | 6 | NAV assertion in 40/20Mhz BSS | 9.23.4 | DT |  | D | Srini |  |  | This is a license to commit murder. It's also likely to be counterproductive if there are strong signal STAs in the OBSS on the extension channel, as they will constantly corrupt the data transmitted in the 40 MHz packet. See also 11.15.1, page 152, line 13. | Recommend a more cautious approach to the NAV in the extension channel. Alternatives include monitoring the extension channel activity either directly or via TGk statistics. If the extension channel is heaviliy used and includes devices with a strong signal streangth (actual numbers TBD), then the NAV on the extension channel OBSS must be read and enforced. Otherwise, the OBSS on the extension channel may be safely ignored. | Deferred for later submission by Srini Kandala at October'06 F2F Adhoc |  | Coexistence | Coexistence |  |  | U | X |  | 96
7840 | SURINENI, SHRAVAN | 9.23.4 | 130 | 6-7 |  | Y | 130 | 6 | NAV assertion in 40/20Mhz BSS | 9.23.4 | DT |  | D | Srini |  |  | STA not updating NAV in response to 20 MHz frames received on the extension channel may lead to collisions. The STA should not attempt to make a 40 MHz transmission in such case. | Remove the two lines and change to "If A STA has the capability to receive 20MHz frames on extension channel, it will not attempt a 40MHz transmission when the CCA/NAV in the extension channel indicates a busy medium" | Deferred for later submission by Srini Kandala at October'06 F2F Adhoc |  | Coexistence | Coexistence |  |  |  | similar to 7320 |  | 97
10388 | Shao, Huai-Rong | 9.23.4 | 130 | 8 |  | N | 130 | 8 | NAV assertion in 40/20Mhz BSS | 9.23.4 | DT |  | D | Srini |  |  | If a STA doesn't set its NAV in response to 20Mhz frames received at the extension channel, collision could happen at extension channel | Maintain separate NAVs at control and extension channel, and a STA transmitting a 40Mhz PPDU (either a 40Mhz HT PPDU or a non-HT duplicate PPDU ) could encounter collision with transmission on the extension channel. | Deferred for later submission by Srini Kandala at October'06 F2F Adhoc |  | Coexistence | Coexistence |  |  |  | similar to 7320 |  | 98
3884 | Kandala, Srinivas | 9.23.5 | 130 | 15 |  | Y | 130 | 15 | Frame transmission in 40/20Mhz BSS | 9.23.5 | DT |  | W |  |  |  | Define a HT control frame - a control frame that is sent at HT rates - but then I thought 9.6 says that all control frames are sent at non_HT Basic rates. Please clarify the intent | As suggested | withdrawn by commenter |  | Coexistence | Coexistence |  |  | individual | similar to 7283 which was already resolved |  | 100
69 | Alexander, Thomas | 9.23.6 | 130 | 16 |  | Y | 130 | 16 | Protection in 40/20MHz BSS | 9.23.6 | DT |  | D | Srini | 06/1027r2 |  | The 40/20 MHz protection mechanism is not adequately explained. For example, 9.23.2 makes it optional for STAs and APs to sense CCA on the extension channel. In this case, how can the RTS/CTS or CTS-to-self mechanisms possibly function properly on two channels? Further, should the STA maintain two sets of NAVs, one for each channel? In this case, can the STA ever gain access to the medium under busy situations? Finally, in the 2.4 GHz band the control and extension channels are spaced such that they do not coincide with the non-overlapping channels currently used (1, 6, 11); in this case, the existence of a 40/20 STA may render virtually the whole of the 2.4 GHz band unusable by legacy STA types. | Clarify the 40/20 MHz protection mechanism, with particular reference to coexistence with legacy STAs operating on currently non-overlapping channels. Also provide normative text to indicate how the CCA mechanism is supposed to work with a 40 MHz STA. Subclause 9.23.2 is extremely vague, mainly consisting of hints and allegations, and is sure to lead to large amounts of interoperability issues. | Deferred for later submission by Srini Kandala at October'06 F2F Adhoc |  | Coexistence | Coexistence |  |  | U |  |  | 101
10020 | Xhafa, Ariton | 9.23.5 | 130 |  |  | Y | 130 |  | Frame transmission in 40/20Mhz BSS | 9.23.5 | DT |  | D | Srini | 06/1027r2 |  | Detection of interference in the extension channel can be beneficial, especially if the HT STA receives a non-HT duplicate frame; e.g., RTS/CTS. | Add the following: "A 40/20 MHz capable STA that receives a non-HT duplicate frame and can correctly decode the control channel portion of the frame and detects interference in the extension channel, shall reply with a non-HT 20 MHz frame. The initiator may continue transmission in 20 MHz control channel or may abort continuation of the TXOP." | Deferred for later submission by Srini Kandala at October'06 F2F Adhoc |  | Coexistence | Coexistence |  |  | U |  |  | 107
52 | Adachi, Tomoko | 9.23.6 | 130 |  |  | Y | 130 |  | Protection in 40/20MHz BSS | 9.23.6 | T |  | D | Srini/Assaf |  |  | It is not clear how a 40/20 STA in 40 MHz mode shall respond to a 20 MHz RTS. It shall respond with a 20 MHz CTS, not a duplicate mode because of the danger of interfering other transmission in the extension channel. | Add a text to reflect the comment. | Deferred for later submission |  | Coexistence | Coexistence |  |  | U |  |  | 108
7898 | Takagi, Masahiro | 9.23.6 | 130 |  |  | Y | 130 |  | Protection in 40/20MHz BSS | 9.23.6 | ST |  | D | Srini/Assaf |  |  | It is not clear how a STA in 40MHz mode respond to 20MHz RTS. It shall respond with 20MHz CTS. | Add text to reflect the comment. | Deferred for later submission |  | Coexistence | Coexistence |  |  | U | Similar to CID52 |  | 109
3614 | Kandala, Srinivas | 11.9.5 |  |  |  | Y | 149 |  | Channel Selection Methods for 20/40 MHz Operation | 11.9.5 | DT |  | D | Srini |  |  | The indicated "co-existence" is not sufficient. There is no guidance on how often the scanning should be done; how the scanning should be performed during large data transfer. All the text appears to say is "apple pie is good, be nice" | Mandate that all stations maintain a extension channel CCA and will combine it with control channel CCA for their backoff counter decrement and transmission decisions. Further mandate that the AP should monitor traffic periodically (by scanning the channel at least once every dot11ScanPeriod) on the extension channel and use DFS based on the amount of load on the extension channel. Of course, I would greatly appreciate if a more thorugh mechanism is put in, but the above is a minimum. | Deferred for later discussion with CCA topic. |  | Coexistence | Coexistence |  |  | U |  | 11.10.8 | 112
1061 | Fischer, Matthew | 11.9.5.1 | 150 | 2 |  | Y | 150 | 2 | Introduction | 11.9.5.1 | T |  | D | Sanjiv |  |  | do you mean "BSSs" instead of "devices" | change "devices" to "BSSs" | Deferred for later submission by Sanjiv Nanda at October'06 F2F Adhoc |  | Coexistence | Coexistence |  |  |  |  | 11.10.8.1 page 136, line 40 | 113
12112 | Hart, Brian | 11.9.5.2 | 150 | 7 |  | Y | 150 | 7 | Rules | 11.9.5.2 | DT |  | D | Sanjiv |  |  | Manual configuration ends up as "users chooses 40 MHz on their lucky number channel", and thus is not backwards compatible with OBSSs on the extension channel | Manual configuration of 40 MHz must be disallowed without a prior gating scan of the overlapping channels, and subsequent in-service scanning of the overlapping channels, including the requirement to vacate busy channels whose CCA and virtual NAV cannot be respected. | Deferred for later submission by Sanjiv Nanda at October'06 F2F Adhoc |  | Coexistence | Coexistence |  |  |  |  | 11.10.8.2 page 136, line 51-52 | 114
12246 | Kruys, Jan | 11.9.5.2 | 150 | 7 |  | Y | 150 | 7 | Rules | 11.9.5.2 | DT |  | D | Sanjiv |  |  | Manual configuration ends up as "users chooses 40 MHz on their lucky number channel", and thus is not backwards compatible with OBSSs on the extension channel | See previous | Deferred: see CID12112 |  | Duplicate | Coexistence |  |  |  | duplicate of CID 12112 | 11.10.8.2 page 136, line 51-52
1521 | Gong, Michelle | 11.9.5.2 | 150 | 9 |  | Y | 150 | 9 | Rules | 11.9.5.2 | DT |  | D | Sanjiv |  |  | Optional scanning of an overlapped channel when the device cannot respect the CCA or virtual NAV of the overlapped channel is not backwards compatible with OBSSs on the extension channel. | A station should sense CCA (and virtual NAV) on every channel it is about to transmit on. | Deferred for later submission by Sanjiv Nanda at October'06 F2F Adhoc |  | Coexistence | Coexistence |  |  |  |  | 11.10.8.2 page 136, line 55 | 116
12113 | Hart, Brian | 11.9.5.2 | 150 | 9 |  | Y | 150 | 9 | Rules | 11.9.5.2 | DT |  | D | Sanjiv |  |  | Optional scanning of an overlapped channel when the device cannot respect the CCA or virtual NAV of the overlapped channel is not backwards compatible with OBSSs on the extension channel. | Prior and in-service scanning must be mandatory. Testable performance requirements for this scanning must be provided. | Deferred for later submission by Sanjiv Nanda at October'06 F2F Adhoc |  | Duplicate | Coexistence |  |  |  | see CID1521 | 11.10.8.2 page 136, line 55
12247 | Kruys, Jan | 11.9.5.2 | 150 | 9 |  | Y | 150 | 9 | Rules | 11.9.5.2 | DT |  | D | Sanjiv |  |  | Optional scanning of an overlapped channel when the device cannot respect the CCA or virtual NAV of the overlapped channel is not backwards compatible with OBSSs on the extension channel. | See previous | Deferred for later submission by Sanjiv Nanda at October'06 F2F Adhoc |  | Duplicate | Coexistence | 1521 |  |  | Same as CID1521 | 11.10.8.2 page 136, line 55
12114 | Hart, Brian | 11.9.5.2 | 150 | 12 |  | Y | 150 | 12 | Rules | 11.9.5.2 | DT |  | D | Sanjiv |  |  | "The AP should reselect new parameters if an HT BSS that does not have the same control channel, extension channel offset starts operating on an overlapped channel". This will cause thrashing and does not promote a good frequency pan | We should define preferred 40MHz bands, and preferred control channels. In the absence of radar, the HT AP that does not conform to the preferred channelization must be the AP that must reselect its parameters. | Deferred for later submission by Sanjiv Nanda at October'06 F2F Adhoc |  | Coexistence | Coexistence |  |  |  |  | 11.10.8.2 page 136, line 60 | 119
12248 | Kruys, Jan | 11.9.5.2 | 150 | 12 |  | Y | 150 | 12 | Rules | 11.9.5.2 | DT |  | D | Sanjiv |  |  | "The AP should reselect new parameters if an HT BSS that does not have the same control channel, extension channel offset starts operating on an overlapped channel". Simple statements like this do not solve the very complex issue of channel management in a hererogenous channel environment | Remove all statements regarding how to solve channel management. Omly leave the requirement to avoid collisions on the extension channel. | Deferred for later submission by Sanjiv Nanda at October'06 F2F Adhoc |  | Coexistence | Coexistence |  |  |  | similar to CID 12114 | 11.10.8.2 page 136, line 60 | 120
1062 | Fischer, Matthew | 11.9.5.2 | 150 | 14 |  | Y | 150 | 14 | Rules | 11.9.5.2 | ST |  | D | Sanjiv |  |  | I cannot make sense of the phrase: "Given a choice of 40MHz channel selections recommended transmission by the previous rules," | help! | Deferred for later submission by Sanjiv Nanda at October'06 F2F Adhoc |  | Coexistence | Coexistence |  |  |  |  | 11.10.8.2 page 136, line 64 | 121
1065 | Fischer, Matthew | 11.9.5.3 | 150 | 20 |  | Y | 150 | 20 | Channel Management at the AP | 11.9.5.3 | T |  | D | Assaf |  |  | it is not clear that an AP "has" a channel when it powers up, but I think that I can see the intent here - but there is no period of time specified, so the statement is sort of pointless as written | change the sentence beginning with "An HT AP" to "An HT AP shall receive the beacons of other HT BSSs on its desired channel of operation for ProbeDelay time before starting a BSS." | Deferred for later submission by Assaf Kasher at October'06 F2F Adhoc |  | Coexistence | Coexistence |  |  |  |  | 11.10.8.2 page 137, line 10 | 122
2820 | Ji, Lusheng | 11.9.5.3 | 150 | 20 |  | Y | 150 | 20 | Channel Management at the AP | 11.9.5.3 | T |  | D | Assaf |  |  | Can't mandate that a STA receive anything. Too many unknowns, like signal strength and interference | Change to "An HT AP shall listen for Beacons of other…" | Deferred for later submission by Assaf Kasher at October'06 F2F Adhoc |  | Coexistence | Coexistence |  |  |  |  | 11.10.8.2 page 137, line 10 | 123
12115 | Hart, Brian | 11.9.5.3 | 150 | 20 |  | Y | 150 | 20 | Channel Management at the AP | 11.9.5.3 | DT |  | D | Assaf |  |  | No performance requirements are mentioned | Prior and in-service scanning must be mandatory. Testable performance requirements for this scanning must be provided. | Deferred for later submission by Assaf Kasher at October'06 F2F Adhoc |  | Coexistence | Coexistence |  |  |  |  | 11.10.8.2 page 137, line 10 | 124
6880 | Nanda, Sanjiv | 11.9.5.3 | 150 | 22 |  | N | 150 | 22 | Channel Management at the AP | 11.9.5.3 | DT |  | D | Assaf |  |  | How can the AP do "background scanning"? This places a requirement for the AP to have multiple radios. | Delete this sentence | Deferred for later submission by Assaf Kasher at October'06 F2F Adhoc |  | Coexistence | Coexistence |  |  |  |  | 11.10.8.2 page 137, line 12 | 125
12116 | Hart, Brian | 11.9.5.3 | 150 | 22 |  | Y | 150 | 22 | Channel Management at the AP | 11.9.5.3 | DT |  | D | Assaf |  |  | No performance requirements are mentioned | Prior and in-service scanning must be mandatory. Testable performance requirements for this scanning must be provided. | Deferred for later submission by Assaf Kasher at October'06 F2F Adhoc |  | Duplicate | Coexistence | 12115 |  |  | Same as CID12115 | 11.10.8.2 page 137, line 12
1066 | Fischer, Matthew | 11.9.5.3 | 150 | 25 |  | Y | 150 | 25 | Channel Management at the AP | 11.9.5.3 | T |  | D | Assaf |  |  | seems like it is not necessary for a STA to dissociate - why is it not possible for the STA to simply also switch to the 20MHz mode? | change "The STA" to "A STA" change "de-associate" to "disassociate" and change the "shall" to "may" | Deferred for later submission by Assaf Kasher at October'06 F2F Adhoc |  | Coexistence | Coexistence |  |  |  |  | 11.10.8.2 page 137, line 19 | 127
4533 | Lojko, Peter | 11.9.5.3 | 150 | 27 |  | Y | 150 | 27 | Channel Management at the AP | 11.9.5.3 | DT |  | D | Assaf |  |  | This needs to be much more specific | Specify rules that the AP must follow to ensure that power-save STAs are informed about the channel transition | Deferred for later submission by Assaf Kasher at October'06 F2F Adhoc |  | Coexistence | Coexistence |  |  |  |  | 11.10.8.2 page 137, line 21 | 128
6881 | Nanda, Sanjiv | 11.9.5.3 | 150 | 27 |  | N | 150 | 27 | Channel Management at the AP | 11.9.5.3 | ST |  | D | Assaf |  |  | Too vague. | Specify rules that the AP must follow to ensure that power-save STAs are informed about the channel transition | Deferred for later submission by Assaf Kasher at October'06 F2F Adhoc |  | Duplicate | Coexistence | 4533 |  |  | duplicate of CID 4533 | 11.10.8.2 page 137, line 21
7511 | Stephens, Adrian | 11.9.5.3 |  |  |  | N | 150 |  | Channel Management at the AP | 11.9.5.3 | ST |  | D | Assaf |  |  | "An HT AP shall receive the beacons of other HT BSSs on its channel when it first powers up. " This doesn't say how long, or what "first powers up" means. | This is actually a requirement on an SME. It should be described in terms of the MLME primitives. | Deferred for later submission by Assaf Kasher at October'06 F2F Adhoc |  | Coexistence | Coexistence |  |  |  |  | 11.10.8.2 page 137 | 130
7512 | Stephens, Adrian | 11.9.5.3 |  |  |  | N | 150 |  | Channel Management at the AP | 11.9.5.3 | DT |  | D | Assaf |  |  | "In any transition of channel width, the AP should take in consideration any STAs that asleep. " Considerate APs are nice. But what this means is opaque. Unlike the channel switch announcement, the channel width change takes place immediately. It is not clear how the AP can be considerate. | Remove the sentence. | Deferred for later submission by Assaf Kasher at October'06 F2F Adhoc |  | Coexistence | Coexistence |  |  |  |  | 11.10.8.2 page 137 | 131
1728 | Inoue, Yasuhiko | 11.15.1 | 151 152 |  |  | Y | 151 |  | Basic functionality in BSS 40/20Mhz mode | 11.15.1 | DT |  | D | van Nee |  |  | 40MHz operation in 2.4GHz is not appropriate considering that there are so many devices only capable of DSSS/CCK are operating. | One idea is to separate the control channel and extension channel by 25MHz in 2.4GHz band. | Deferred for later submission by Richard vanNee |  | Coexistence | Coexistence |  |  |  | Similar to CID286 | 11.16.1 pages 137-138 | 136
1561 | Hedberg, David | 11.15.2 | 153 | 3 |  | Y | 152 | 3 | Operating Modes (Informative) | 11.15.2 | DT |  | D | van Nee |  |  | Table n58 discusses other overlapping BSSs that sit in the extension channel in 2.4G band; yet channelization in 2.4G band is conventionally on 25 MHz centers. The entire issue of operation with respect to (partially) overlapping BSSs that are centered 25 MHz away from the control channel should be clarified in the spec. e.g. should there be an adjacent channel interference spec specifically for an interferer 25 MHz away? | Clarify the 40/20 mode operation for the 2.4G band with respect to (partially) overlapping BSSs that may be centered 25 MHz away from the control channel. | Deferred: same as CID1728 |  | Coexistence | Coexistence | [5 empty] | 142
286 | Benko, John | 11.15.1 | 152 | Tablen57 |  | Y | 152 | 15 | Basic functionality in BSS 40/20Mhz mode | 11.15.1 | DT |  | D | van Nee |  |  | The forth row in tablen57 does not allow the use of DSSS/CCK MAC protection frame since 40MHz transmission of two DSSS/CCK waveform overlaps one another. Not supporting any MAC protection frame during the 40MHz transmission causes interoperability issue with the legacy 11.b devices and therefore needs to be addressed in the draft in order to fully comply with the PAR. With proper modification of the spec a possible solution whereby the duplicated DSSS/CCK MAC protection frames can be transmitted in 25MHz channel separation which is in fact the "most deployed" channel setting for the 2.4GHz band. | Change the spec for 2.4GHz band in order to allow the duplicated DSSS/CCK MAC protection frame to be transmitted in 25MHz separation between control and extension channels. | Deferred for later submission by Richard vanNee |  | Coexistence | Coexistence |  |  |  | Similar to CID1728 | 11.16.1 pages 137-138 | 145
689 | de Courville, Marc | 11.15.1 | 152 | Tablen57 |  | Y | 152 | 15 | Basic functionality in BSS 40/20Mhz mode | 11.15.1 | DT |  | D | van Nee |  |  | In the 2.4GHz band the channel spacing between the primary and extension channel for 40MHz operation is set to 20MHz which is not consistent with the usual 25MHz spacing (channel 1/6/11). This channel spacing prevents preamble based CCA due to the 5MHz offset mismatch. | Use a 25MHz spacing in the 2.4GHz band between control and extension channel. | Deferred for later submission by Richard vanNee |  | Coexistence | Coexistence |  |  |  | Similar to CID286 | 11.16.1 pages 137-138 | 148
2848 | Ji, Lusheng | 11.15.1 | 152 | 15 |  | Y | 152 | 15 | Basic functionality in BSS 40/20Mhz mode | 11.15.1 | DT |  | D | van Nee |  |  | table 57 row 4 calls for DSSS/CCK beacons in 40 MHz mode for 2.4GHz band. But DSSS transmission frequency specification not compatible with 40MHz. Single transmission not wide enough to cover 40 MHz, double transmission waveform overlaping with each other. | Specify how to transmit DSSS/CCK in 40 MHz for 2.4G band, or redefine 40 MHz operation using 25 MHz channel spacing for 2.4 GHz band. | Deferred for later submission by Richard vanNee |  | Coexistence | Coexistence |  |  |  | similar to CID 286 | 11.16.1 pages 137-138 | 151
3602 | Kandala, Srinivas | 11.15.1 | 152 | Tablen57 |  | Y | 152 | 15 | Basic functionality in BSS 40/20Mhz mode | 11.15.1 | T |  | D | van Nee |  |  | The forth row in tablen57 does not allow the use of DSSS/CCK MAC protection frame since 40MHz transmission of two DSSS/CCK waveform overlaps one another. Not supporting any MAC protection frame during the 40MHz transmission causes interoperability issue with the legacy 11.b devices and therefore needs to be addressed | Change the spec for 2.4GHz band in order to allow the duplicated DSSS/CCK MAC protection frame to be transmitted in 25MHz separation between control and extension channels. Also, allow legacy part of the MM preamble (up to and including HT-SIG) to be transmitted in 25MHz separation. | Deferred for later submission by Richard vanNee |  | Coexistence | Coexistence |  |  |  | similar to CID 286 | 11.16.1 pages 137-138 | 152
7871 | Takagi, Eiji | 11.15.1 | 152 | Table n57,4th row |  | Y | 152 | 15 | Basic functionality in BSS 40/20Mhz mode | 11.15.1 | DT |  | D | van Nee |  |  | MAC protection mechanizm does not work efficiently because most of legacy devices use ch1, ch6 and ch11 (25 MHz separation) to minimize the interference each other. | To increase the efficiency of the MAC protection mechanizm, change the spec from 20 MHz to 25 MHz for channel separation between control and extension channels. | Deferred for later submission by Richard vanNee |  | Coexistence | Coexistence |  |  |  | similar to CID286 | 11.16.1 pages 137-138 | 156
12117 | Hart, Brian | 11.15.1 | 152 | 15 |  | Y | 152 | 15 | Basic functionality in BSS 40/20Mhz mode | 11.15.1 | DT |  | D | Bjorn |  |  | Table n57 does not address devices on overlapping channels such as the extension channel. | Prior and in-service scanning must be mandatory. Testable performance requirements for this scanning must be provided. | Deferred for later submission by Bjorn Bjerke |  | Coexistence | Coexistence |  |  |  | This comment was covered by 1413r2 but doc 1600r5 shows it countered however it was not reflected in spreadsheet | 11.16.1 pages 137-138 | 157
430 | Carney, Bill | 11.15.1 |  |  | T | Y | 152 | 15 | Basic functionality in BSS 40/20Mhz mode | 11.15.1 | DT |  | D | van Nee |  |  | The fourth row in table 57 does not allow the use of DSSS/CCK MAC protection frame since 40MHz transmission of two DSSS/CCK waveform overlaps one another. Not supporting any MAC protection frame during the 40MHz transmission causes interoperability issue with the legacy 11.b devices and therefore needs to be addressed in the draft in order to fully comply with the PAR. With proper modification of the spec a possible solution whereby the duplicated DSSS/CCK MAC protection frames can be transmitted in 25MHz channel separation which is in fact the "most deployed" channel setting for the 2.4GHz band. | Change the spec for 2.4GHz band in order to allow the duplicated DSSS/CCK MAC protection frame to be transmitted in 25MHz separation between control and extension channels. | Deferred for later submission by Richard vanNee |  | Coexistence | Coexistence | 2006-05-18 07:30 |  | U
705 | De Vegt, Rolf | 11.15.1 |  |  | T | Y | 152 | 15 | Basic functionality in BSS 40/20Mhz mode | 11.15.1 | DT |  | D | van Nee |  |  | Table n57, row 4 does not allow the use of DSSS/CCK MAC protection frame since 40MHz transmission of two DSSS/CCK waveform overlaps one another. Not supporting any MAC protection frame during the 40MHz transmission causes interoperability issue with the legacy 11.b devices. | Change the spec for 2.4GHz band in order to allow the duplicated DSSS/CCK MAC protection frame to be transmitted in 25MHz separation between control and extension channels. | Deferred for later submission by Richard vanNee |  | Coexistence | Coexistence | 2006-05-18 07:30
4570 | Malek, Majid | 11.15.1 |  |  | T | Y | 152 | 15 | Basic functionality in BSS 40/20Mhz mode | 11.15.1 | DT |  | D | van Nee |  |  | Row 4 of Table n 57 does not permit DSS/CCK protection (as is allowed in rows 5 and 6). Not supporting a MAC protection frame during 40MHz transmission will cause interoperability issues with 11b. | Allow the duplicated DSSS/CCK MAC protection frame to be transmitted in 25MHz separation between control and extension channels in 2.4GHz. | Deferred for later submission by Richard vanNee |  | Coexistence | Coexistence | 2006-05-18 07:30
7195 | Raissinia, Ali | 11.15.1 |  |  | T | Y | 152 | 15 | Basic functionality in BSS 40/20Mhz mode | 11.15.1 | DT |  | D | van Nee |  |  | The forth row in tablen57 does not allow the use of DSSS/CCK MAC protection frame since 40MHz transmission of two DSSS/CCK waveform overlaps one another. Not supporting any MAC protection frame during the 40MHz transmission causes interoperability issue with the legacy 11.b devices and therefore needs to be addressed in the draft in order to fully comply with the PAR. With proper modification of the spec a possible solution whereby the duplicated DSSS/CCK MAC protection frames can be transmitted in 25MHz channel separation which is in fact the "most deployed" channel setting for the 2.4GHz band. Also, a possible solution for duplicated non-HT OFDM frame is to allow for legacy part of the MM preamble (up to and including HT-SIG) to be transmitted in 25MHz separation while operating in 2.4GHz band. | Change the spec for 2.4GHz band in order to allow the duplicated DSSS/CCK MAC protection frame to be transmitted in 25MHz separation between control and extension channels. Also, allow legacy part of the MM preamble (up to and including HT-SIG) to be transmitted in 25MHz separation. | Deferred for later submission by Richard vanNee |  | Coexistence | Coexistence | 2006-05-18 07:30
9886 | Xhafa, Ariton | 11.15.1 | 152 |  |  | Y | 152 |  | Basic functionality in BSS 40/20Mhz mode | 11.15.1 | DT |  | D | Srini/Assaf |  |  | Table n57: using 40 MHz in 2.4 GHz is going to downgrade performance of legacy BSSs. 40 MHz should be moved from 2.4 GHz. | Remove rows 5 and 6 from Table n57. | Deferred for later submission by Srini/Assaf |  | Coexistence | Coexistence |  |  |  |  | 11.16.1 page 139 | 163
423 | Calhoun, Pat | 11.15.2 | 153 | 3 |  | Y | 153 | 3 | Operating Modes (Informative) | 11.15.2 | DT |  | D | Srini/Assaf |  |  | I disagree with the use of 40MHz channels in the 2.4 space, given the backward compatibility issues it creates | 40MHz operation should be restricted to the 5 GHz band. | Deferred for later submission by Srini/Assaf |  | Coexistence | Coexistence | [5 empty] | 165
3373 | Johnson, Todd | 11.15.2 | 152 | 3 |  | Y | 153 | 3 | Operating Modes (Informative) | 11.15.2 | DT |  | D | Srini/Assaf |  |  | Due to the limited number of non-overlapping channels in the 2.4 GHz band (ie 3 channels) I am concernded about the potential interference caused to legacy 802.11b/g devices operating in either the expanded channel or in the adjacent channel to a HT STA operating in 40 MHz mode. | Restrict 40 MHz operation to the 5 GHz channel only. | Deferred for later submission by Srini/Assaf |  | Coexistence | Coexistence |  |  |  | similar to CID 423 |  | 168
12119 | Hart, Brian | 11.15.2 | 153 | 3 |  | Y | 153 | 3 | Operating Modes (Informative) | 11.15.2 | DT |  | D | Srini/Assaf |  |  | This table does not acknowledge that at 2.4 GHz there may be overlapping BSSs in channels other than the extension channel, particularly a channel 25 MHz offset | Identify all OBSS cases, or disallow 40MHz operation at 2.4 GHz | Deferred for later submission by Srini/Assaf |  | Coexistence | Coexistence | [5 empty] | 172
12250 | Kruys, Jan | 11.15.2 | 153 | 3 |  | Y | 153 | 3 | Operating Modes (Informative) | 11.15.2 | DT |  | D | Srini/Assaf |  |  | This table does not acknowledge that at 2.4 GHz there may be overlapping BSSs in channels other than the extension channel, particularly a channel 25 MHz offset | 40MHz operation should be limited to the 5 GHz band. | Deferred for later submission by Srini/Assaf |  | Coexistence | Coexistence | [5 empty] | 173
7182 | Petrick, Al | 11.15.2 | 154 |  |  | Y | 154 |  | Operating Modes (Informative) | 11.15.2 | DT |  | D | Srini/Assaf |  |  | Calls out 40MHz Channel operation in the 2.4GHz band. This interfers with legacy 20MHz .11b/g channels. Its not an efficient use of the 2.4GHz spectrum. | Restrict 20MHz channel operation in the 2.4GHz band and allow 20/40MHz operating channels in the 5GHz band. | Deferred for later submission by Srini/Assaf |  | Coexistence | Coexistence | [5 empty] | 177
9888 | Xhafa, Ariton | 11.15.2 | 154 |  |  | Y | 154 |  | Operating Modes (Informative) | 11.15.2 | DT |  | D | Srini/Assaf |  |  | using 40 MHz in 2.4 GHz is going to downgrade performance of legacy BSSs. 40 MHz should be moved from 2.4 GHz. | Remove 40/20 MHz and PCO operation for 2.4 GHz. | Deferred: 40 MHz channelization problem is equally applicable to PCO or non PCO 20/40 operation. This will be resolved the same with other comments saying to remove 40 MHz in 2.4 GHz. |  | Coexistence | Coexistence | [5 empty] | 178
3006 | Ji, Lusheng | 20.3.2.5 | 176 | 7 | T | Y | 176 | 7 | Mathematical description of signals | 20.3.2.5 | DT |  |  | van Nee |  |  | Adjecent 20MHz channels in 40 MHz mode creates alignment problem in 2.4GHz band since most legacy deployments use channel 1,6,11. |  | Deferred for later submission van Nee ref 06/0972r1 |  | PLCP | Coexistence |  |  |  | U |  | 214
8186 | van Zelst, Allert | 20.3.2.5, 20.3.4.8 |  |  | T | Y | 176 |  | Mathematical description of signals | 20.3.2.5 | DT |  |  | van Nee |  |  | In 2.4 GHz band, legacy networks are mostly using channels 1, 6, and 11, meaning 25 MHz spacing between the channels. So there will be many cases where a legacy device in the neighbour network will not receive the legacy part of a 40 MHz mixed-mode preamble or a legacy duplicate transmission. | Specify, besides a spacing of 20 MHz, also the use of a spacing of 25 MHz in the 2.4 GHz band between the control channel and the extension channel for the legacy portion of a mixed-mode preamble and for legacy duplicate mode. If possible make the devices sense whether to use 20 MHz or 25 MHz spacing. | Deferred for later submission van Nee ref 06/0972r1 |  | PLCP | Coexistence |  |  |  | U |  | 215
3010 | Ji, Lusheng | 20.3.2.6 | 179 | 3 | T | Y | 179 | 3 | Transmission in the upper/lower 20MHz of a 40MHz channel | 20.3.2.6 | DT |  |  | van Nee |  |  | in the 2.4GHz band, the upper/lower channel should be spaced +- 15MHz fro the control channel, in order to coexist with 11g systems | Change 10 to 15 at end of line 3 for 2.4GHz, leave as 10MHz for 5GHz | Deferred for later submission van Nee ref 06/0972r1 |  | PLCP | Coexistence |  | U | 1 | U |  | 216
3471 | Jones, VK | 20.3.2.6 |  |  | T | Y | 179 |  | Transmission in the upper/lower 20MHz of a 40MHz channel | 20.3.2.6 | DT |  |  | van Nee |  |  | The spacing between extension channel and control channel is 20 MHz, so it will use for instance channels 1 and 5. Most legacy networks use channels 1, 6, and 11. What is needed is the compatibility portion of the MM preamble to be separated by 25MHz so that legacy networks will properly defer and fairness can be assured. | Add an optional mode for the compatibility portion of the MM preamble (L-STF, L-LTF, L-SIG, HT-SIG) to have 25MHz separation instead of 20MHz separation. | Deferred for later submission van Nee ref 06/0972r1 |  | PLCP | Coexistence |  | U | 1 | U |  | 217
1560 | Hayase, Shigenori | 20.3.3.2.1 |  |  | T | Y | 180 |  | Non-HT portion of mixed mode preamble | 20.3.3.2.1 | DT |  |  | van Nee |  |  | In 2.4GHz band operation, most legacy devices use channel 1, 6 and 11. Since they have 25MHz frequency spacing, Non-HT portion of mixed mode preamble is not consistent with legacy devices. | Support 25MHz frequency spacing of channels in 2.4GHz band operation. | Deferred for later submission van Nee ref 06/0972r1 |  | PLCP Preamble | Coexistence |  | U | 1 | U |  | 218
7312 | Repice, Joseph | 20.3.3.2.1.2 | 188 |  | T | Y | 188 |  | Non-HT Short Training Field | 20.3.3.2.1.2 | DT |  |  | van Nee |  |  | Do not agree with the 20 MHz spacing between the control and extension channel in the 2.4 GHz band (refer to document by 06/543ro by Richard VanNee) | Legacy part of a 40 MHz Mixed-Mode preamble should use 25 MHz spacing between control channel and extension channel in the 2.4 GHz band for short training symbol, long training symbol, legacy signal field, and HT-signal field. | Deferred for later submission van Nee ref 06/0972r1 |  | PLCP Preamble | Coexistence |  | U | 1 | U |  | 219
7313 | Repice, Joseph | 20.3.3.2.2.1 | 189 |  | T | Y | 189 |  | Cyclic shift for the High Throughput portion of Mixed Mode preamble | 20.3.3.2.2.1 | DT |  |  | van Nee |  |  | Do not agree with the 20 MHz spacing between the control and extension channel in the 2.4 GHz band (refer to document by 06/543ro by Richard VanNee) | Legacy part of a 40 MHz Mixed-Mode preamble should use 25 MHz spacing between control channel and extension channel in the 2.4 GHz band for short training symbol, long training symbol, legacy signal field, and HT-signal field. | Deferred for later submission van Nee ref 06/0972r1 |  | PLCP Preamble | Coexistence |  | Individual | 1 | U |  | 220
7873 | Takagi, Eiji | 9.23.2 | 192 | 28 |  | Y | 192 | 28 | STA CCA sensing 40/20MHz BSS | 9.23.2 | DT |  |  | Srini | 06/1027r2 |  | If there is an 11n device which do not make CCA in extention channel, severe interference occurs with legacy (or other 11n) device which uses the same channel. Current draft violates "Listen before talk algorithm". | Use the word "shall" instead of "may" for sensing CCA on the extension channel. | Deferred for later submission by Srini Kandala at October'06 F2F Adhoc |  | Coexistence | Coexistence | [5 empty] | 221
706 | De Vegt, Rolf | 20.3.4.8, 20.3.4.7.3 | 213, 214 |  |  | Y | 213 | 0 | Non-HT duplicate transmission | 20.3.4.8 | DT |  |  | van Nee |  |  | Globallly, the majority of legacy .11b and .11b/g network are deployed in either Ch1, 6 or 11. These channels are separated by 25MHz. However, in 40MHz operation not both the Control channel and Extension channel can be centered on one of the widely used channels (due to the 20MHz separation). This 5Mhz offset, can cause significant coexistence and interoperability problems with 11b and/or .11g devices. For broad market acceptance purposes of .11n devices in the 2.4GHz band, the spec needs to be changed to address this issue. | Allow the use of 25MHz separation for the legacy part of the mixed mode preamble. Allow the use of 25MHz separation for the legacy duplicate mode so MAC control messages can be sent using the channelization in the most common network deployments. | Deferred |  | Coexistence | Coexistence | [5 empty] | 222
1493 | Frederiks, Guido | 20.3.4.7.3, 20.3.4.8 |  |  | T | Y | 213 |  | Transmission in 40MHz HT mode | 20.3.4.7.3 | DT |  |  | van Nee |  |  | There is only 20MHz spacing between the control channel and extention channel, causing interference on the control channel that legacy devices can not handle. | A 25 MHz spacing between the control channel and the extension channel should be used, as this will prevent the legacy stations from not being able to receive the frame transmitted on the primary channel. | Deferred for later submission reason for transfer: Related to 20/40 coexistenace |  | PLCP OFDM | Coexistence |  | Individual | 1 | PHY |  | 223
7925 | TAMAKI, Tsuyoshi | 20.3.4.8, 20.3.4.7.3 | 213 214 215 |  |  | Y | 213 |  | Non-HT duplicate transmission | 20.3.4.8 | DT |  |  | van Nee |  |  | In 2.4GHz band operation, most legacy devices use channel 1, 6 and 11. Since they have 25MHz frequency spacing, Non-HT portion of mixed mode preamble is not consistent with legacy devices. | Support 25MHz frequency spacing between control and extension channels in 2.4GHz band operation. | Deferred |  | Coexistence | Coexistence | [5 empty] | 224
1558 | Hassan, Amer | 20.3.4.8 | 214 | 20 |  | Y | 214 | 20 | Non-HT duplicate transmission | 20.3.4.8 | DT |  |  | van Nee |  |  | 20 MHz spacing between control and extension channels in 2.4 GHz is not sufficient. | In the 2.4 GHz band, change spacing to 25 MHz for the legacy portion of a mixed-mode preamble | Deferred |  | Coexistence | Coexistence | [5 empty] | 225
104 | Asai, Yusuke | 20.3.4.8, 20.3.4.7.3 |  |  |  | Y | 214 |  | Non-HT duplicate transmission | 20.3.4.8 | DT |  |  | van Nee |  |  | Current draft specifies that the channel spacing between control and extension channel is 20MHz, which is independent to the frequency band (2.4 or 5GHz). For example, 1ch and 5ch is used for 40MHz transmission in 2.4GHz. In this case, the main robe of legacy .11b spectrum in 1ch is overllaped to the 5ch spectrum because .11b spectrum has 22MHz bandwidth. The adjacent channel interference causes serious performance degradation. | Specify to use 25MHz channel spacing when .11b compatible packet is transmitted (including mixed-mode preamble both 20MHz and 40MHz.) Other packet (.11g OFDM mode or .11n compatible packet) shall be transmitted by 20MHz channel spacing. | Deferred |  | Coexistence | Coexistence | [5 empty] | 226
258 | Batra, Anuj | 20.3.4.8 | 214 |  |  | Y | 214 |  | Non-HT duplicate transmission | 20.3.4.8 | DT |  |  | van Nee |  |  | Spacing between extension channel (20 MHz) and default non-overlaping channel (25 MHz) spacing is inconsistent | For the non-HT portions of MM preamble and legacy duplicate mode, use a 25 MHz in the 2.4 GHz, instead of 20 MHz | Deferred |  | Coexistence | Coexistence | [5 empty] | 227
288 | Benko, John | 20.3.4.8, 20.3.4.7.3 |  |  |  | Y | 214 |  | Non-HT duplicate transmission | 20.3.4.8 | DT |  |  | van Nee |  |  | In the 2.4 GHz band, the spacing between extension channel and control channel is 20 MHz, so it will use for instance channels 1 and 5. Most legacy networks use channels 1, 6, and 11, so there will be many cases where neighbour legacy networks will not be able to receive the legacy part of a mixed-mode preamble or a legacy duplicate transmission. | Use a spacing of 25 MHz in the 2.4 GHz band between the control channel and the extension channel for the legacy portion of a mixed-mode preamble and for legacy duplicate mode. | Deferred |  | Coexistence | Coexistence | [5 empty] | 228
431 | Carney, Bill | 20.3.4.8, 20.3.4.7.3 |  |  |  | Y | 214 |  | Non-HT duplicate transmission | 20.3.4.8 | DT |  |  | van Nee |  |  | In the 2.4 GHz band, the spacing between extension channel and control channel is 20 MHz, so it will use for instance channels 1 and 5. Most legacy networks use channels 1, 6, and 11, so there will be many cases where neighbor legacy networks will not be able to receive the legacy part of a mixed-mode preamble or a legacy duplicate transmission. | Use a spacing of 25 MHz in the 2.4 GHz band between the control channel and the extension channel for the legacy portion of a mixed-mode preamble and for legacy duplicate mode. | Deferred |  | Coexistence | Coexistence | [5 empty] | 229
3501 | Jones, VK | 20.3.4.8 | 214 |  |  | Y | 214 |  | Non-HT duplicate transmission | 20.3.4.8 | DT |  |  | van Nee |  |  | A different frequency spacing needs to be added for 2.4GHz operation in order to allow 11g packets to be sent at 25MHz separation in order to address most of the existing channel deployments. | Add a legacy duplicate mode which allows for 25MHz channel spacing instead of 20MHz channel spacing for use in 2.4GHz. This mode would be optional since 40MHz itself is optional. This mode would not preclude the 20MHz separation duplicate mode from being transmitted in 5GHz. | Deferred |  | Coexistence | Coexistence | [5 empty] | 230
3502 | Jones, VK | 20.3.4.8 | 214 |  |  | Y | 214 |  | Non-HT duplicate transmission | 20.3.4.8 | DT |  |  | van Nee |  |  | DSSS and CCK modes need to be allowed to be used with the legacy duplicate format. Additionally, a different frequency spacing needs to be added for 2.4GHz operation in order to allow 11b packets to be sent at 25MHz separation in order to address most of the existing channel deployments. | Add a legacy duplicate mode which allows for 25MHz channel spacing instead of 20MHz channel spacing for use in 2.4GHz. This mode would be optional since 40MHz itself is optional. This mode would not preclude the 20MHz separation duplicate mode from being transmitted in 5GHz. | Deferred |  | Coexistence | Coexistence | [5 empty] | 231
4571 | Malek, Majid | 20.3.4.8, 20.3.4.7.3 |  |  |  | Y | 214 |  | Non-HT duplicate transmission | 20.3.4.8 | DT |  |  | van Nee |  |  | In the 2.4 GHz band, spacing between extension channel and control channel is 20 MHz, which will result in extension and control channel pairs seperatred by 3 channels (i.e. 1/5, 6/2, 11/7 ....). The vast majority of installed 2.4GHz networks use 2.4 GHz channels 1, 6, and 11 (this is even tru for networks outside of the FCC regualtory domain). This channelization may results in cases where neighboring legacy networks can not receive the legacy part of a MM preamble or a legacy duplicate transmission. | Use 25 MHz spacing in the 2.4 GHz band between the control and extension channel for the legacy portion of a MM preamble and for legacy duplicate mode. | Deferred |  | Coexistence | Coexistence | [5 empty] | 232
7010 | Ogawa, Masakatsu | 20.3.4.8, 20.3.4.7.3 |  |  |  | Y | 214 |  | Non-HT duplicate transmission | 20.3.4.8 | DT |  |  | van Nee |  |  | Current draft specification for the channel spacing between control and extension channel is only desined for 5GHz band channelization. However, 11n specifies to use not only 5GHz band but also 2.4GHz band. When 20MHz channel spacing is used for 2.4GHz band, MM preambles in control and extension channels, which has compatibility to 11b standard, will overlapped with each other. It will cause serious adjacent channel interference and it will result in serious performance degradation. | In 2.4GHz band operation, specify to use 25MHz channel spacing when MM preamble is transmitted and to use 20MHz channel spacing when 11n compatible part is transmitted. | Deferred |  | Coexistence | Coexistence | [5 empty] | 233
7314 | Repice, Joseph | 20.3.4.8 | 214 |  |  | Y | 214 |  | Non-HT duplicate transmission | 20.3.4.8 | DT |  |  | van Nee |  |  | Do not agree with the 20 MHz spacing between the control and extension channel in the 2.4 GHz band (refer to document by 06/543ro by Richard VanNee) | Non-HT duplicate mode should use 25 MHz spacing between control channel and extension channel in the 2.4 GHz band | Deferred |  | Coexistence | Coexistence | [5 empty] | 234
8138 | Van Nee, Richard | 20.3.4.8 |  |  |  | Y | 214 |  | Non-HT duplicate transmission | 20.3.4.8 | DT |  |  | van Nee |  |  | For 40 MHz transmissions, the legacy duplicate mode can be used to send an RTS-CTS to make legacy devices defer. This does not work however for legacy 11b devices as the standard does not specify the use of legacy duplicate 11b transmissions. | Include 11b rates in the legacy duplicate mode. | Deferred for later submission and discussion. Hinges on resolution 40MHz channelization in 2.4GHz |  | Coexistence | Coexistence |  |  | U |  |  | 235
8194 | van Zelst, Allert | 20.3.4.8 | 214 |  |  | Y | 214 |  | Non-HT duplicate transmission | 20.3.4.8 | DT |  |  | van Nee |  |  | Although the legacy duplicate mode can be used to send an RTS-CTS on two adjacent 20 MHz channels to make legacy devices defer, this does not work for legacy 11b devices as the standard does not specify the use of legacy duplicate 11b transmissions. | Besides 20 MHz spacing, include 25 MHz spacing and 11b rates in the legacy duplicate mode. | Deferred for later submission and discussion. Hinges on resolution 40MHz channelization in 2.4GHz |  | Coexistence | Coexistence |  |  | U |  |  | 236
1523 | Gong, Michelle | 20.3.8 | 221 | 33 |  | Y | 221 | 33 | Channel Numbering and Channelization | 20.3.8 | DT |  |  | Srini/Assaf |  |  | The channelization rules will lead to a mishmash of 20 and 40 MHz devices, and overall reduced throughput | Preferred 40 MHz channels and control channels should be identified in the standard. When BSSs overlap, in the absence of radar, the devices on the non-preferred channels should change to preferred values. This ensures that the system converges over time to a well planned network of 40MHz devices | A 40/20 topic for future dicsussion by Srini & Assaf |  | PLCP Regulatory | Coexistence | [5 empty] | 246
12251 | Kruys, Jan | 20.3.8 | 221 | 33 |  | Y | 221 | 33 | Channel Numbering and Channelization | 20.3.8 | DT |  |  | Srini/Assaf |  |  | The channelization rules will lead to a mishmash of 20 and 40 MHz devices, and overall reduced throughput | See item 13 | A 40/20 topic for future dicsussion by Srini & Assaf |  | PLCP Regulatory | Coexistence | [5 empty] | 250
10380 | Engwer, Darwin | 20.3.8 | 221 | 34 |  | Y | 221 | 34 | Channel Numbering and Channelization | 20.3.8 | DT |  |  | Srini/Assaf |  |  | The separation between the control and extension channels currently does not match the existing channel separations for commonly deployed equipment (e.g. 1, 6 and 11 in 2.4 GHz). This can cause substaintial cross channel interference effects that are easily mitigated by instead separating the control and extension channels by 25 MHz rather than 20 MHz. | change the control/ extension channel spearation to more closely align with commonly deployed exisiting equipment configurations (e.g. 25 MHz rather than 20 MHz). | A 40/20 topic for future dicsussion by Srini & Assaf |  | PLCP Regulatory | Coexistence | [5 empty] | 251
3102 | Ji, Lusheng | 20.3.8.1 | 222 | 11 |  | N | 222 | 11 | Channel Allocation in the 5 GHz Band | 20.3.8.1 | ST |  |  | Bjorn |  |  | This table seems inconsistent with the procedures in 11.9.5.2 | please clarify | Deferred for submission by Bjorn Bjerke (DFS) |  | PLCP Regulatory | Coexistence | [5 empty] | 257
3105 | Ji, Lusheng | 20.3.8.2 | 222 | 16 |  | Y | 222 | 16 | Channel Allocation in the 2.4 GHz Band | 20.3.8.2 | DT |  |  | Srini/Assaf |  |  | Channel operation in the 2.4 GHz band should overlay existing channels, including extensions. | Modify channel center frequencies for extension channel to coincide with existing channel occupancies. | A 40/20 topic for future dicsussion by Srini & Assaf |  | PLCP Regulatory | Coexistence | [5 empty] | 259
10902 | Marshall, Bill | 20.3.8.2 | 222 | 16 |  | Y | 222 | 16 | Channel Allocation in the 2.4 GHz Band | 20.3.8.2 | DT |  |  | Srini/Assaf |  |  | Operation in the 2.4 GHz band should use existing channels, including extensions. | Make the channel center frequencies of the extension channel coincide with the existing channel occupancies. | A 40/20 topic for future dicsussion by Srini & Assaf |  | PLCP Regulatory | Coexistence | [5 empty] | 261
426 | Cam-Winget, Nancy | 20.3.8.2 | 223 | 9 |  | Y | 223 | 9 | Channel Allocation in the 2.4 GHz Band | 20.3.8.2 | DT |  |  | Srini/Assaf |  |  | Why specify 40 MHz in the 2.4 GHz band? This seems to cause interoperability problems with legacy 802.11b/g stations | Clarify how this can be made to work compatibly with b/g stations | A 40/20 topic for future dicsussion by Srini & Assaf |  | PLCP Regulatory | Coexistence | [5 empty] | 262
12038 | Douglas, Brett | 20.3.8.2 | 223 | 9 |  | Y | 223 | 9 | Channel Allocation in the 2.4 GHz Band | 20.3.8.2 | DT |  |  | Srini/Assaf |  |  | 40 MHz in the 2.4 GHz band is a mess. It causes all kinds of interoperability problems with legacy 802.11b/g stations | We probably want to specify that you must scan for beacons across the entire 40 MHz, and if you can't find a clean 40 MHz, you must fall back to 20 MHz modes | A 40/20 topic for future dicsussion by Srini & Assaf |  | PLCP Regulatory | Coexistence | [5 empty] | 264
12056 | Douglas, Brett | 20.3.8.2 | 223 | 9 |  | Y | 223 | 9 | Channel Allocation in the 2.4 GHz Band | 20.3.8.2 | DT |  |  | Srini/Assaf |  |  | 40 MHz in the 2.4 GHz band is a mess. It causes all kinds of interoperability problems with legacy 802.11b/g stations | We probably want to specify that you must scan for beacons across the entire 40 MHz, and if you can't find a clean 40 MHz, you must fall back to 20 MHz modes | A 40/20 topic for future dicsussion by Srini & Assaf |  | PLCP Regulatory | Coexistence | [5 empty] | 265
7193 | Ponnuswamy, Subbu | 20.3.8.2 | 223 |  |  | Y | 223 |  | Channel Allocation in the 2.4 GHz Band | 20.3.8.2 | DT |  |  | Srini/Assaf |  |  | Table n79 shows a 40 MHz channel plan that is not fully compatible with the 25 MHz channelization typically used in 11b/g. How does this allow coexistence with 11b/g systems? Is there sufficient data to show that this does not cause interoperability problems in a mixed 11n and non-overlapping 11b/g deployment? | Include text to clarify the use of 40 MHz channelization in 2.4 GHz band and its coexistence with non-overlapping channel deployments in 11b/g | A 40/20 topic for future dicsussion by Srini & Assaf |  | PLCP Regulatory | Coexistence | [5 empty] | 266
7315 | Repice, Joseph | 20.3.8.2 | 223 |  |  | Y | 223 |  | Channel Allocation in the 2.4 GHz Band | 20.3.8.2 | DT |  |  | Srini/Assaf |  |  | Do not agree with the 20 MHz spacing between the control and extension channel in the 2.4 GHz band (refer to document by 06/543ro by Richard VanNee) | Table n79 should use 25 MHz spacing between control channel and extension channel in the 2.4 GHz band | A 40/20 topic for future dicsussion by Srini & Assaf |  | PLCP Regulatory | Coexistence | [5 empty] | 267
449 | Chaplin, Clint | 20.3.15.5 | 229 | 25 |  | Y | 229 | 25 | Clear channel assessment (CCA) sensitivity | 20.3.15.5 | DT |  |  | Srini/Assaf |  |  | CCA mode seems to be poorly specified, especially during 40MHz operation. | Need to require CCA on the extension channel and the control channel before a 40MHz STA transmission. If the CCA on either channel fails, then the STA shall not transmit the packet. | Deferred for later submission |  | CCA | Coexistence | [5 empty] | 276
8045 | Tokubo, Eric | 20.3.15.5 | 229 | 25-32 |  | Y | 229 | 25 | Clear channel assessment (CCA) sensitivity | 20.3.15.5 | DT |  |  | Srini/Assaf |  |  | Need to clarify CCA mechanism during 40MHz operation. | Need to require CCA on the extension channel prior to a 40MHz STA transmission. If the CCA on either channel (control or extension) fails, then the STA shall not transmit the packet. | Deferred for later submission |  | CCA | Coexistence | [5 empty] | 277
14 | Adachi, Tomoko | 20.3.15.5 | 229 | 26-32 |  | Y | 229 | 26 | Clear channel assessment (CCA) sensitivity | 20.3.15.5 | DT |  |  | Srini/Assaf |  |  | When transmitting a 40 MHz PPDU, a STA shall sense CCA on both 20 MHz control channel and 20 MHz extension channel, or shall sense CCA on 40 MHz channel. The sensitivity for 20 MHz channel shall apply to both 20 MHz control channel and 20 MHz extension channel. | Change this paragraph to reflect the comment. | Deferred for later submission |  | CCA | Coexistence | [5 empty] | 278
174 | Batra, Anuj | 20.3.15.5 | 229 | 26-32 |  | Y | 229 | 26 | Clear channel assessment (CCA) sensitivity | 20.3.15.5 | DT |  |  | Srini/Assaf |  |  | The CCA on the extension channel should be mandated with a "shall" rather than a "may" and should be separate from the control channel CCA. Additionally, text should be added so that a 40MHz transmission can start only if both the control and extension CCA expires. This is an interoperability issue with ALL 20MHz STAs (legacy and 11.n) that operate in extension channel. | Modify and add text to specify that calculation of the CCA is mandatory in the extension channel before transmitting a 40 MHz frame. | Deferred for later submission |  | CCA | Coexistence | [5 empty] | 279
175 | Batra, Anuj | 20.3.15.5 | 229 | 26-32 |  | Y | 229 | 26 | Clear channel assessment (CCA) sensitivity | 20.3.15.5 | DT |  |  | Srini/Assaf |  |  | in a 40MHz/20MHz mixed mode operation, the 20MHz device has a lower CCA threshold than a 40MHz device. The CCA of the 40MHz device might not be triggered by a 20MHz transmission | Modify the test to say for the 40MHz CCA should indicate busy for any signal > -60dBm in each individual 20MHz portion | Deferred for later submission |  | CCA | Coexistence | [5 empty] | 280
1661 | Hinsz, Christopher | 20.3.15.5 | 229 | 26-32 |  | Y | 229 | 26 | Clear channel assessment (CCA) sensitivity | 20.3.15.5 | DT |  |  | Srini/Assaf |  |  | This seems to leave CCA on the extention channel completely undefined. This allows for all manner of collisions and lost packets on the extension channel. | Add a CCA mechanism to the extension channel, ideally following the same or similar mechanism to the control channel. | Deferred for later submission |  | CCA | Coexistence | [5 empty] | 281
3115 | Ji, Lusheng | 20.3.15.5 | 229 | 26 |  | Y | 229 | 26 | Clear channel assessment (CCA) sensitivity | 20.3.15.5 | DT |  |  | Srini/Assaf |  |  | CCA shouldn't need to check whether it’s a valid transmission or not. | delete "valid" from line 26 | Deferred for later submission |  | CCA | Coexistence | [5 empty] | 282
7879 | Takagi, Masahiro | 20.3.15.5 | 229 | 26 |  | Y | 229 | 26 | Clear channel assessment (CCA) sensitivity | 20.3.15.5 | ST |  |  | Srini/Assaf |  |  | After 20MHz control channel frame exchange, it is less likely that a STA can capture a preamble of a frame in the extension channel and it is more likely that a STA captures a body of a frame in the extension channel. The energy detection sensitivity for the 20MHz extension channel (or 40MHz channel) shall be as sensible as the preamble detection sensitivity (i.e. the sensitivity for the lowest rate MCS) after 20MHz control channel frame exchange. After 40MHz frame exchange, the energy detection sensitivity may be less sensitive than the preamble detection sensitivity. | Specify CCA rule to reflect the comment. | Deferred for later submission |  | CCA | Coexistence | [5 empty] | 283
10767 | Marshall, Bill | 20.3.15.5 | 229 | 26 |  | Y | 229 | 26 | Clear channel assessment (CCA) sensitivity | 20.3.15.5 | DT |  |  | Srini/Assaf |  |  | CCA shouldn't need to check whether it’s a valid transmission or not. | Drop "valid" from line 26 | Deferred for later submission |  | CCA | Coexistence | [5 empty] | 284
12202 | Hart, Brian | 20.3.15.5 | 229 | 26 |  | Y | 229 | 26 | Clear channel assessment (CCA) sensitivity | 20.3.15.5 | DT |  |  | Srini/Assaf |  |  | This clause makes no mention of attempting to detect packets on the extension or overlapping channels. | Devices should be advised to attempt to measure CCA on the extension channel as well as they do on the control channel. | Deferred for later submission |  | CCA | Coexistence | [5 empty] | 285
4007 | Kerry, Stuart |  | 229 | 28 |  |  | 229 | 28 | Clear channel assessment (CCA) sensitivity | 20.3.15.5 | DT |  |  | Srini/Assaf |  |  | why 90%? | shouldn't this be 99%? | Ed: Commenter did not provide T/E classification. Assuming T is the response. |  | CCA | Coexistence | [5 empty] | 286
12201 | Hart, Brian | 20.3.15.5 | 229 | 28 |  | Y | 229 | 28 | Clear channel assessment (CCA) sensitivity | 20.3.15.5 | DT |  |  | Srini/Assaf |  |  | To align with the 1% PER of section 20.3.15.1, this should be a 99% probability | Replace 90% by 99% | Deferred for later submission |  | CCA | Coexistence | [5 empty] | 287
3117 | Ji, Lusheng | 20.3.15.5 | 229 | 29 |  | Y | 229 | 29 | Clear channel assessment (CCA) sensitivity | 20.3.15.5 | DT |  |  | Srini/Assaf |  |  | CCA shall also indicate busy in a 40MHz for a signal in the extension channel | add "or extension channel" to the end of sentence in line 29. | Deferred for later submission |  | CCA | Coexistence | [5 empty] | 288
7878 | Takagi, Masahiro | 20.3.15.5 | 229 | 29 |  | Y | 229 | 29 | Clear channel assessment (CCA) sensitivity | 20.3.15.5 | ST |  |  | Srini/Assaf |  |  | 40MHz CCA is not used in MAC part (9.23.2). If it should be used, it shall be sensitive for both the control cahennel and the extension channel. | Remove inconsistency between MAC and PHY. | Deferred for later submission |  | CCA | Coexistence | [5 empty] | 289
7913 | Takeda, Daisuke | 20.3.15.5 | 229 | 29 |  | Y | 229 | 29 | Clear channel assessment (CCA) sensitivity | 20.3.15.5 | DT |  |  | Srini/Assaf |  |  | Not only control channel but also extension channel should be considered in order to indicate 40MHz channel CCA. | I recommend to replace the text with the following. "In a 40MHz channel CCA shall be indicated for a signal at that level at both the control channel and the extension channel." | Deferred for later submission |  | CCA | Coexistence | [5 empty] | 290
8021 | Thrasher, Jerry | 20.3.15.5 | 229 | 29 |  | Y | 229 | 29 | Clear channel assessment (CCA) sensitivity | 20.3.15.5 | DT |  |  | Srini/Assaf |  |  | CCA should be REQUIRED for the entire 40 Mhz channel for all STAs that support 40 Mhz channelization. | Require a mechanism that can support CCA of 20 Mhz activity in both halves of the 40 Mhz channel, regardless if the extension channel is above or below the control channel. | Deferred for later submission |  | CCA | Coexistence | [5 empty] | 291
8263 | Wallace, Brad | 20.3.15.5 | 229 | 29 |  | Y | 229 | 29 | Clear channel assessment (CCA) sensitivity | 20.3.15.5 | DT |  |  | Srini/Assaf |  |  | "In a 40MHz channel CCA shall be indicated for a signal at that level at the control channel." | Delete | Deferred for later submission |  | CCA | Coexistence | [5 empty] | 292
11975 | Basson, Gal | 20.3.15.5 | 229 | 29 |  | N | 229 | 29 | Clear channel assessment (CCA) sensitivity | 20.3.15.5 | DT |  | W |  |  |  | The control channel is referenced in the CCA requirements. The PHY does not have any knowledge which channel is the control channel | Add the control channel signal to the MAC-PHY interface (TXVECTOR ?) | withdrawn by commenter |  | CCA | Coexistence | [5 empty] | 293
3118 | Ji, Lusheng | 20.3.15.5 | 229 | 30 | E | N | 229 | 30 | Clear channel assessment (CCA) sensitivity | 20.3.15.5 | T |  |  | Srini/Assaf |  |  | CS is wrong acronym (Cyclic Shift). | Change to CCA that is being held busy | Needs to be ok'd by the coexistence or PHY ad hoc |  | CCA | Coexistence | [5 empty] | 294
4032 | Kerry, Stuart | 20.3.15.5 | 229 | 30 |  | Y | 229 | 30 | Clear channel assessment (CCA) sensitivity | 20.3.15.5 | T |  |  | Srini/Assaf |  |  | "If the preamble portion was missed,". There is no way to know this. | Change to e.g. "If the frame cannot be decoded," | Deferred for later submission |  | CCA | Coexistence | [5 empty] | 295
8264 | Wallace, Brad | 20.3.15.5 | 229 | 30 |  | Y | 229 | 30 | Clear channel assessment (CCA) sensitivity | 20.3.15.5 | DT |  |  | Srini/Assaf |  |  | "If the preamble portion of the packet is missed" | Delete | Deferred for later submission |  | CCA | Coexistence | [5 empty] | 296
12200 | Hart, Brian | 20.3.15.5 | 229 | 30 |  | Y | 229 | 30 | Clear channel assessment (CCA) sensitivity | 20.3.15.5 | DT |  |  | Srini/Assaf |  |  | "If the preamble portion was missed" leads to ambiguity or absurdity. If it was missed, how can we know we have a packet? (OK, it is possible but harder and no one bothers). To be properly compliant, a receiver must then assert CCA for all transmissions above -60 dBm. However, others may have just ignored this part of the spec, treating it as absurd. | Remove any ambiguity or absurdity. Make it a simple energy detect at -60 dBm. | Deferred for later submission |  | CCA | Coexistence | [5 empty] | 297
1069 | Fischer, Matthew | 20.3.15.5 |  |  |  | Y | 229 |  | Clear channel assessment (CCA) sensitivity | 20.3.15.5 | ST |  |  | Srini/Assaf |  |  | We need different thresholds for 5GHz and 2.4GHz | CS threshold -80dBm for 20MHz channel in 5GHz band, CS threshold - | Deferred for later submission |  | CCA | Coexistence | [5 empty] | 298
3452 | Jones, VK | 20.3.15.5 | 229 |  |  | Y | 229 |  | Clear channel assessment (CCA) sensitivity | 20.3.15.5 | DT |  |  | Srini/Assaf |  |  | The maximum range of devices will be much greater with multiple antennas (either at the TX or RX). Therefore, the level at which the CCA should be accurately determined should be lower than previous amendments. Otherwise, there will be significantly more hidden nodes in HT networks. | Improve the CCA requirement to at least -85dBm in 20MHz and -82dBm in 40MHz (3dB better than 802.11a). Likewise improve the CCA sensitivity values for the case where the preamble is missed. | Deferred for later submission |  | CCA | Coexistence | [5 empty] | 299
3453 | Jones, VK | 20.3.15.5 | 229 |  |  | Y | 229 |  | Clear channel assessment (CCA) sensitivity | 20.3.15.5 | DT |  |  | Srini/Assaf |  |  | There should be a CCA sensitivity definition for both the control and extension channel. | Add separate specifications for CCA on the control channel and CCA on the extension channel. | Deferred for later submission |  | CCA | Coexistence | [5 empty] | 300
8127 | Van Nee, Richard | 20.3.15.5 |  |  |  | Y | 229 |  | Clear channel assessment (CCA) sensitivity | 20.3.15.5 | DT |  |  | Srini/Assaf |  |  | CCA text is unclear about whether energy detection is required or not. In 40 MHz mode, CCA does not take into account the extension channel. | Make it clear that energy detection is required. Delete the words "If the preamble portion was missed." In 40 MHz mode, CCA should also include the extension channel. | Deferred for later submission |  | CCA | Coexistence | [5 empty] | 301
8282 | Wong, Timothy | 20.3.4.7.3 | 260 |  | T | Y | 260 |  | Transmission in 40MHz HT mode | 20.3.4.7.3 | DT |  |  | van Nee |  |  | Most 11b/g networks use non-overlapping channels 1, 6, and 11. Because the channel spacing is 20 MHz, 40 MHz mode will use channels 1 and 5, 2 and 6, up to 7 and 11 for the control and extension channels. There will be many cases where networks composed of legacy devices cannot receive the legacy part of a mixed-mode preamble. This is a non-issue if channel spacing is changed to 25 MHz for the control and extension channels in the 2.4 GHz band. | Make the spacing between the control and extension channel in the 2.4 GHz band equal to 25 MHz for the legacy portion of a mixed-mode preamble. | Deferred for later submission |  | PLCP OFDM | Coexistence |  | Individual | 1 | PHY |  | 302
7365 | Scarpa, Vincenzo | 9.15 | 106 | 5-11 | T |  | 106 | 5 |  | 9.15 | DT |  | C |  |  | 96 | L-SIG TXOP can suppress non-HT transmissions and could cause bandwidth waste when the initiator is not able to correctly predict the TXOP duration. | Do not allow L-SIG TXOP protection in mixed Legacy-HT BSS. Use CF-End to reset the NAV at HT-STAs when TXOP is not completely used by the TXOP owner (this makes sense in a pure HT BSS). | Counter: In subclause 9.13.5.1, page 118, line 9, replace "TXOP truncation shall not be used in the presence of non-HT STA (Ed: CID1306) in combination with L-SIG TXOP Protection, because the non-HT STA receiving state cannot be reset through the transmission of a MAC frame. This implies that CF-End frames shall not be transmitted to truncate a NAV that is established through the use of L-SIG TXOP Protection." with "TXOP truncation shall not be used when the BSS operating mode is 3 (Ed: CID1306) in combination with L-SIG TXOP Protection, because the non-HT STA receiving state cannot be reset through the transmission of a MAC frame. This implies that CF-End frames shall not be transmitted to truncate a NAV for non-HT STA that is established through the use of L-SIG TXOP Protection." Edit Notes (D1.08) EMR: <Made the edit as indicated. However the following para reads: "TXOP truncation shall not be used in the presence of non-HT STA (Ed: CID1306) in combination with L-SIG TXOP Protection, because the non-HT STA receiving state cannot be reset through the transmission of a MAC frame. This implies that CF-End frames shall not be transmitted to truncate a NAV that is established through the use of L-SIG TXOP Protection. This avoids potential unfairness or a capture effect involving non-HT STAs." If there are non-HT STA *present*, but the AP indicates an operating mode 0 (which is based on *association*), we have conflicting normative statements (and, no, you can't say "shall not" takes precidence over "may" - that's not how it works).>, to resolution (D1.08): Countered: Eliminate first sentence in proposed change and only use the following: "An HT STA may transmit a CF-End when the TXOP is not completely used by the TXOP owner, in a BSS whose beacon contains an HT information element with the operating mode field set to 0. Note: This will reset the NAV at the HT-STA." Edit Notes (D1.05) ER: <Problems with this: It is not clear whether this is an addition or a replacement of the referenced paragraph. The quoted statement is woefully inadequate: what does "use" mean? How does it reset the NAV at HT STA (i.e. is it sent using an HT format?), if the txop is used less 1us, the statement implies a reset, but there is not time to transmit the CF-End, and what is a pure HT BSS (related to definitions in D1.04 or signalling)?>, to resolution (D1.05): Countered: Eliminate first sentence in proposed change and only use the following: "Use CF-End to reset the NAV at HT-STAs, when TXOP is not completely used by the TXOP owner, in a pure HT BSS." |  | Protection Mechanisms | Coexistence |  |  | U
9892 | Xhafa, Ariton | 11.15.3 | 155 |  | T | Y | 155 |  |  | 11.15.3 | DT |  | R | Shravan | 06/1600r5 | 103 | 20/40 MHz capable STAs should be able to receive non-HT duplicate frames in both, control and extension channel. | Change the intersection of Rows 2,5, and 6 with Column 6 to "cntrl and extension chann". | Reason for rejection: An HT device has no method to differentiate between a non-HT duplicate frame and two independent non-HT frames on both the primary and secondary channel. In addition, the table has been removed. Edit Notes (D1.08) ER: <The resolution cannot refer to a future event. If this is being treated with other similar comments, approval of this comment needs to be delayed until the resolution to those comments is decided. Or if it's a duplicate, mark it as such.>, to resolution (D1.08): This will be resolved the same with other comments saying to remove 40 MHz in 2.4 GHz. |  | Coexistence | Coexistence |  |  | U
Note on B1: Adrian Stephens: Ed = provided by editor
Note on C1: Adrian Stephens: C = provided by commenter
Note on F1: Adrian Stephens: T = Technical E = Editorial
Note on H1: Adrian Stephens: Note: yellow shading shows that the ( C ) and ( Ed ) values differ.
Note on I1: Adrian Stephens: Note: yellow shading shows that the ( C ) and ( Ed ) values differ.
Note on K1: Adrian Stephens: Note: yellow shading shows that the ( C ) and ( Ed ) values differ.
Note on L1: Adrian Stephens: E = Editorial HE = Hard Editorial T = Technical ST=Technical requiring submission DT=Disputed Technical (no clear consensus)
Note on N1: Resolution Status: R - rejected A - accepted C - countered D - deferred X - no concensus T - transferred W - withdrawn
Note on P1: Adrian Stephens: Document number of any related submission provided by comment (accept) or Assignee (alternate).
Note on Q1: 11-06-0358r4: (blank) - not brought Y - approved by motion in TGn N - rejected by motion in TGn
Note on U1: Adrian Stephens: Working version of draft containing change. Editor use only.

## E,D&T Outbox
CID | Name of Commenter(Ed) | Clause Number(C) | Page(C) | Line(C) | Part of No Vote(Y/N) | Page(Ed) | Line(Ed) | Clause Title(Ed) | Clause(Ed) | Type E/HE/T/ST/DT(Ed) | Duplicate of CID | Resn Status | Assignee | Submission | TGn approval | Comment | Proposed change | Resolution | Edited in draft | Topic lookup | Topic Group Lookup | Related Comment | Technical Area | Concensus of resolution | NOTES
Note on B1: Adrian Stephens: Ed = provided by editor
Note on C1: Adrian Stephens: C = provided by commenter
Note on F1: Adrian Stephens: T = Technical E = Editorial
Note on H1: Adrian Stephens: Note: yellow shading shows that the ( C ) and ( Ed ) values differ.
Note on I1: Adrian Stephens: Note: yellow shading shows that the ( C ) and ( Ed ) values differ.
Note on K1: Adrian Stephens: Note: yellow shading shows that the ( C ) and ( Ed ) values differ.
Note on L1: Adrian Stephens: E = Editorial HE = Hard Editorial T = Technical ST=Technical requiring submission DT=Disputed Technical (no clear consensus)
Note on N1: Resolution Status: R - rejected A - accepted C - countered D - deferred X - no concensus T - transferred W - withdrawn
Note on P1: Adrian Stephens: Document number of any related submission provided by comment (accept) or Assignee (alternate).
Note on Q1: 11-06-0358r4: (blank) - not brought Y - approved by motion in TGn N - rejected by motion in TGn
Note on U1: Adrian Stephens: Working version of draft containing change. Editor use only.

## Submission Assignments
Comment Key
deferred
approved
Srinivas Kandala | D1.0 | D1.06 | Srini Assaf | D1.0 | D1.06 | Richard van Nee | D1.0 | D1.06 | Assaf Kasher | D1.0 | D1.06 | Bjorn Bjerke Sanjiv Nanda | D1.0 | D1.06
8281 | General | General | 52 | 9.23 | 9.21 | 7376 | 20.3.2 | 21.4.2 | 112 | General | General | 1061 | 11.9.5.1 | 11.9.8.1
6905 | 7.3.2.48 | 7.3.2.47 | 7898 | 9.23 | 9.21 | 3006 | 20.3.2 | 21.4.2 | 7375 | General | General | 12112 | 11.9.5.2 | 11.9.8.2
6907 | 7.3.2.48 | 7.3.2.47 | 1523 | 20.3.8 | 21.4.14 | 8186 | 20.3.2 | 21.4.2 | 1065 | 11.9.5.3 | 11.9.8.3 | 1521 | 11.9.5.2 | 11.9.8.2
3846 | 9.16 | 9.14 | 12251 | 20.3.8 | 21.4.14 | 3010 | 20.3.2 | 21.4.2 | 2820 | 11.9.5.3 | 11.9.8.3 | 12113 | 11.9.5.2 | 11.9.8.2
6768 | 9.23 | 9.21 | 10380 | 20.3.8 | 21.4.14 | 3471 | 20.3.2 | 21.4.2 | 12115 | 11.9.5.3 | 11.9.8.3 | 12247 | 11.9.5.2 | 11.9.8.2
2733 | 9.23 | 9.21 | 3105 | 20.3.8 | 21.4.14 | 1560 | 20.3.3 | 21.4.9 | 6880 | 11.9.5.3 | 11.9.8.3 | 12114 | 11.9.5.2 | 11.9.8.2
4791 | 9.23 | 9.21 | 10902 | 20.3.8 | 21.4.14 | 7312 | 20.3.3 | 21.4.9 | 12116 | 11.9.5.3 | 11.9.8.3 | 12248 | 11.9.5.2 | 11.9.8.2
1655 | 9.23 | 9.21 | 426 | 20.3.8 | 21.4.14 | 7313 | 20.3.3 | 21.4.9 | 1066 | 11.9.5.3 | 11.9.8.3 | 1062 | 11.9.5.2 | 11.9.8.2
49 | 9.23.2 | 9.21.2 | 12038 | 20.3.8 | 21.4.14 | 706 | 20.3.4 | 21.4.10 | 4533 | 11.9.5.3 | 11.9.8.3 | 3614 | 11.9.5 | 11.9.8
295 | 9.23.2 | 9.21.2 | 12056 | 20.3.8 | 21.4.14 | 1493 | 20.3.4 | 21.4.10 | 6881 | 11.9.5.3 | 11.9.8.3 | 3102 | 20.3.8.1 | 21.4.14.2
704 | 9.23.2 | 9.21.2 | 7193 | 20.3.8 | 21.4.14 | 7925 | 20.3.4 | 21.4.10 | 7511 | 11.9.5.3 | 11.9.8.3 | 12117 | 11.15.1 | 11.16.1
1750 | 9.23.2 | 9.21.2 | 7315 | 20.3.8 | 21.4.14 | 1558 | 20.3.4 | 21.4.10 | 7512 | 11.9.5.3 | 11.9.8.3
2737 | 9.23.2 | 9.21.2 | 449 | 20.3.15 | 21.4.21 | 104 | 20.3.4 | 21.4.10
4640 | 9.23.2 | 9.21.2 | 8045 | 20.3.15 | 21.4.21 | 258 | 20.3.4 | 21.4.10
6813 | 9.23.2 | 9.21.2 | 14 | 20.3.15 | 21.4.21 | 288 | 20.3.4 | 21.4.10
6938 | 9.23.2 | 9.21.2 | 174 | 20.3.15 | 21.4.21 | 431 | 20.3.4 | 21.4.10
7178 | 9.23.2 | 9.21.2 | 175 | 20.3.15 | 21.4.21 | 3501 | 20.3.4 | 21.4.10
7319 | 9.23.2 | 9.21.2 | 1661 | 20.3.15 | 21.4.21 | 3502 | 20.3.4 | 21.4.10 |  |  |  | 181
7767 | 9.23.2 | 9.21.2 | 3115 | 20.3.15 | 21.4.21 | 4571 | 20.3.4 | 21.4.10
7839 | 9.23.2 | 9.21.2 | 7879 | 20.3.15 | 21.4.21 | 7010 | 20.3.4 | 21.4.10
7893 | 9.23.2 | 9.21.2 | 10767 | 20.3.15 | 21.4.21 | 7314 | 20.3.4 | 21.4.10
7894 | 9.23.2 | 9.21.2 | 12202 | 20.3.15 | 21.4.21 | 8138 | 20.3.4 | 21.4.10
10016 | 9.23.2 | 9.21.2 | 4007 | 20.3.15 | 21.4.21 | 8194 | 20.3.4 | 21.4.10
106 | 9.23.2 | 9.21.2 | 12201 | 20.3.15 | 21.4.21 | 8282 | 20.3.4 | 21.4.10
291 | 9.23.2 | 9.21.2 | 3117 | 20.3.15 | 21.4.21 | 1728 | 11.15.1 | 11.16.1
712 | 9.23.2 | 9.21.2 | 7878 | 20.3.15 | 21.4.21 | 286 | 11.15.1 | 11.16.1
1503 | 9.23.2 | 9.21.2 | 7913 | 20.3.15 | 21.4.21 | 430 | 11.15.1 | 11.16.1
1517 | 9.23.2 | 9.21.2 | 8021 | 20.3.15 | 21.4.21 | 689 | 11.15.1 | 11.16.1
1559 | 9.23.2 | 9.21.2 | 8263 | 20.3.15 | 21.4.21 | 705 | 11.15.1 | 11.16.1
1625 | 9.23.2 | 9.21.2 | 11975 | 20.3.15 | 21.4.21 | 2848 | 11.15.1 | 11.16.1
1635 | 9.23.2 | 9.21.2 | 3118 | 20.3.15 | 21.4.21 | 3602 | 11.15.1 | 11.16.1
1657 | 9.23.2 | 9.21.2 | 4032 | 20.3.15 | 21.4.21 | 4570 | 11.15.1 | 11.16.1
2738 | 9.23.2 | 9.21.2 | 8264 | 20.3.15 | 21.4.21 | 7195 | 11.15.1 | 11.16.1
3882 | 9.23.2 | 9.21.2 | 12200 | 20.3.15 | 21.4.21 | 7871 | 11.15.1 | 11.16.1
4084 | 9.23.2 | 9.21.2 | 1069 | 20.3.15 | 21.4.21 | 1561 | 11.15.2
4188 | 9.23.2 | 9.21.2 | 3452 | 20.3.15 | 21.4.21
4574 | 9.23.2 | 9.21.2 | 3453 | 20.3.15 | 21.4.21
6769 | 9.23.2 | 9.21.2 | 8127 | 20.3.15 | 21.4.21
7012 | 9.23.2 | 9.21.2 | 9886 | 11.15.1 | 11.16.1
7282 | 9.23.2 | 9.21.2 | 423 | 11.15.2
7473 | 9.23.2 | 9.21.2 | 3373 | 11.15.2
7922 | 9,23.2 | 9.21.2 | 12119 | 11.15.2
8200 | 9.23.2 | 9.21.2 | 12250 | 11.15.2
8284 | 9.23.2 | 9.21.2 | 7182 | 11.15.2
10293 | 9.23.2 | 9.21.2
10379 | 9.23.2 | 9.21.2
1449 | 9.23.2 | 9.21.2
1524 | 9.23.2 | 9.21.2
4792 | 9.23.2 | 9.21.2
12111 | 9.23.2 | 9.21.2
12245 | 9.23.2 | 9.21.2
7923 | 9,23.2 | 9.21.2
11730 | 9.23.2 | 9.21.2
1450 | 9.23.2 | 9.21.2
1495 | 9.23.2 | 9.21.2
3513 | 9.23.2 | 9.21.2
3514 | 9.23.2 | 9.21.2
3515 | 9.23.2 | 9.21.2
4804 | 9.23.2 | 9.21.2
7673 | 9.23.2 | 9.21.2
7926 | 9.23.2 | 9.21.2
10017 | 9.23.2 | 9.21.2
10018 | 9.23.2 | 9.21.2
7873 | 9.23.2 | 9.21.2
2730 | 9.23.2, 9.23.3 | 9.21.2, 9.21.3
7372 | 9.23.2, 9.23.4 | 9.21.2, 9.21.3
7320 | 9.23.4 | 9.21.3
7840 | 9.23.4 | 9.21.3
10388 | 9.23.4 | 9.21.3
10020 | 9.23.5 | 9.21.5
7897 | 9.23.5 | 9.21.5
69 | 9.23.6 | 9.21.5
12265 | 9.23.6 | 9.21.5
11739 | 9.23.6 | 9.21.5
3885 | 9.23.6 | 9.21.5
1519 | 9.23.6 | 9.21.5
6943 | 9.23.6 | 9.21.5
6799 | 9.23.6 | 9.21.5
10021 | 9.23.6 | 9.21.5
Note on A62: Donald W. Schultz: 1413r2
Note on G32: Donald W. Schultz: This comment was missing from the latest revision of the Coex spreadsheet.
Note on G34: Donald W. Schultz: This comment was missing from the latest revision of the Coex spreadsheet.
Note on G37: Donald W. Schultz: This comment was missing from the latest revision of the Coex spreadsheet.
Note on G38: Donald W. Schultz: This comment was missing from the latest revision of the Coex spreadsheet.
Note on J8: Donald W. Schultz: 1413r1
Note on J9: Donald W. Schultz: 1413r1
Note on J10: Donald W. Schultz: 1413r1
Note on J11: Donald W. Schultz: 1413r1
Note on J12: Donald W. Schultz: 1413r1
Note on J13: Donald W. Schultz: 1413r1
Note on J14: Donald W. Schultz: 1413r1
Note on J15: Donald W. Schultz: 1413r1
Note on J16: Donald W. Schultz: 1413r1
Note on J17: Donald W. Schultz: 1413r1
Note on M6: Donald W. Schultz 1413r1
Note on M7: Donald W. Schultz: 1413r1
Note on M8: Donald W. Schultz: 1413r1
Note on M9: Donald W. Schultz: 1413r1
Note on M10: Donald W. Schultz: 1413r1
Note on M11: Donald W. Schultz: 1413r1
Note on M12: Donald W. Schultz: 1413r1
Note on M13: Donald W. Schultz: 1413r1
Note on M15: Donald W. Schultz: 1413r1
Note on M16: Donald W. Schultz: 1413r1

## Remaining Topics
40/20 |  | 40/20 in 2.4GHz |  | CCA |  | CCA on secondary |  | channel selection | doc | Misc
52 | 06/1027 | 104 | 06/1699 | 1069 | 06/1901 | 14 | 06/1901 | 1061 | 06/1413 | 3884 | withdrawn
117 | add to 06/1699 | 112 | add to 06/1699 | 3118 | 06/1901 | 49 | 06/1901 | 1062 | 06/1413 | 11975 | withdrawn
1523 | eldad | 258 | 06/1699 | 3452 | 06/1901 | 69 | 06/1901 | 1065 | 06/1775 | 7375 | EMR
1655 | 06/1699 or 06/1027 | 286 | 06/1699 | 4032 | 06/1901 | 106 | 06/1901 | 1066 | 06/1775 | 9892 | ER
2733 | 06/1901 or 06/1699 or 06/1027 | 288 | 06/1699 | 8264 | 06/1901 | 174 | 06/1901 | 1521 | 06/1413
7898 | 06/1027 | 423 | add to 06/1699 | 12200 | 06/1901 | 175 | 06/1901 | 2820 | 06/1775
8281 | 06/1901 or 06/1027 | 426 | 06/1699 |  |  | 291 | 06/1901 | 3102 | 06/1413
12251 | eldad | 430 | 06/1699 |  |  | 295 | 06/1901 | 3614 | 06/1413
|  | 431 | 06/1699 |  |  | 449 | 06/1901 | 4533 | 06/1775
|  | 689 | 06/1699 |  |  | 704 | 06/1901 | 6880 | 06/1775
|  | 705 | 06/1699 |  |  | 712 | 06/1901 | 6881 | 06/1775
|  | 706 | 06/1699 |  |  | 1449 | 06/1901 | 7511 | 06/1775
|  | 1493 | 06/1699 |  |  | 1450 | 06/1901 | 7512 | 06/1775
|  | 1558 | 06/1699 |  |  | 1495 | 06/1901 | 12112 | 06/1413
|  | 1560 | 06/1699 |  |  | 1503 | 06/1901 | 12113 | 06/1413
|  | 1561 | 06/1699 |  |  | 1517 | 06/1901 | 12114 | 06/1413
|  | 1728 | 06/1699 |  |  | 1524 | 06/1901 | 12115 | 06/1413
|  | 2848 | 06/1699 |  |  | 1559 | 06/1901 | 12116 | 06/1413
|  | 3006 | 06/1699 |  |  | 1625 | 06/1901 | 12117 | 06/1413
|  | 3010 | 06/1699 |  |  | 1635 | 06/1901 | 12246 | dup of 12112
|  | 3105 | add to 06/1699 |  |  | 1657 | 06/1901 | 12247 | 06/1413
|  | 3373 | add to 06/1699 |  |  | 1661 | 06/1901 | 12248 | 06/1413
|  | 3471 | 06/1699 |  |  | 1750 | 06/1901
|  | 3501 | 06/1699 |  |  | 2730 | 06/1901
|  | 3502 | 06/1699 |  |  | 2737 | 06/1901
|  | 3602 | 06/1699 |  |  | 2738 | 06/1901
|  | 4570 | 06/1699 |  |  | 3115 | 06/1901
|  | 4571 | 06/1699 |  |  | 3117 | 06/1901
|  | 6768 | add to 06/1699 |  |  | 3453 | 06/1901
|  | 7010 | 06/1699 |  |  | 3513 | 06/1901
|  | 7182 | add to 06/1699 |  |  | 3514 | 06/1901
|  | 7193 | 06/1699 |  |  | 3515 | 06/1901
|  | 7195 | 06/1699 |  |  | 3882 | 06/1901
|  | 7312 | 06/1699 |  |  | 4007 | 06/1901
|  | 7313 | 06/1699 |  |  | 4084 | 06/1901
|  | 7314 | 06/1699 |  |  | 4188 | 06/1901
|  | 7315 | 06/1699 |  |  | 4574 | 06/1901
|  | 7375 | add to 06/1699 |  |  | 4640 | 06/1901
|  | 7376 | 06/1699 |  |  | 4791 | 06/1901
|  | 7871 | 06/1699 |  |  | 4792 | 06/1901
|  | 7925 | 06/1699 |  |  | 4804 | 06/1901
|  | 8138 | 06/1699 |  |  | 6769 | 06/1901
|  | 8186 | 06/1699 |  |  | 6813 | 06/1901
|  | 8194 | 06/1699 |  |  | 6938 | 06/1901
|  | 8282 | 06/1699 |  |  | 7012 | 06/1901
|  | 9886 | add to 06/1699 |  |  | 7178 | 06/1901
|  | 9888 | add to 06/1699 |  |  | 7282 | 06/1901
|  | 10380 | 06/1699 |  |  | 7319 | 06/1901
|  | 10902 | 06/1699 |  |  | 7320 | 06/1901
|  | 12038 | add to 06/1699 |  |  | 7372 | 06/1901
|  | 12056 | add to 06/1699 |  |  | 7473 | 06/1901
|  | 12119 | add to 06/1699 |  |  | 7673 | 06/1901
|  | 12250 | add to 06/1699 |  |  | 7767 | 06/1901
[6 empty] | 7839 | 06/1901
[6 empty] | 7840 | 06/1901
[6 empty] | 7873 | 06/1901
[6 empty] | 7878 | 06/1901
[6 empty] | 7879 | 06/1901
[6 empty] | 7893 | 06/1901
[6 empty] | 7894 | 06/1901
[6 empty] | 7913 | 06/1901
[6 empty] | 7922 | 06/1901
[6 empty] | 7923 | 06/1901
[6 empty] | 7926 | 06/1901
[6 empty] | 8021 | 06/1901
[6 empty] | 8045 | 06/1901
[6 empty] | 8127 | 06/1901
[6 empty] | 8200 | 06/1901
[6 empty] | 8263 | 06/1901
[6 empty] | 8284 | 06/1901
[6 empty] | 10016 | 06/1901
[6 empty] | 10017 | 06/1901
[6 empty] | 10018 | 06/1901
[6 empty] | 10020 | 06/1901
[6 empty] | 10293 | 06/1901
[6 empty] | 10379 | 06/1901
[6 empty] | 10388 | 06/1901
[6 empty] | 10767 | 06/1901
[6 empty] | 11730 | 06/1901
[6 empty] | 12111 | 06/1901
[6 empty] | 12201 | 06/1901
[6 empty] | 12202 | 06/1901
[6 empty] | 12245 | 06/1901

## Motion numbers
CID | Motion
7770 | 103
7772 | 103
1049 | 103
1050 | 103
1051 | 103
9887 | 103
6866 | 103
6867 | 103
439 | 103
823 | 103
12118 | 103
1052 | 103
7483 | 103
7485 | 103
7484 | 103
7486 | 103
6869 | 103
6868 | 103
9889 | 103
824 | 103
440 | 103
9890 | 103
9891 | 103
4579 | 103
7038 | 103
8042 | 103
2853 | 103
10600 | 103
9892 | 103
1556 | 94
4277 | 94
7774 | 94
7775 | 94
5 | 94
7490 | 94
7491 | 94
4650 | 94
7779 | 94
7197 | 94
7780 | 94
4530 | 94
7778 | 94
7492 | 94
7875 | 94
7876 | 94
7877 | 94
10 | 94
7765 | 94
7907 | 94
11 | 94
7908 | 94
4633 | 94
7766 | 94
7782 | 94
7781 | 94
1060 | 94
7783 | 94
4532 | 94
11377 | 94
1232 | 94
3100 | 95
7116 | 95
3104 | 95
7170 | 95
400 | 95
456 | 95
8051 | 95
12036 | 95
12054 | 95
3101 | 95
10381 | 95
10895 | 95
7542 | 95
7543 | 95
1754 | 95
10383 | 95
10382 | 95
1545 | 95
8052 | 95
10384 | 95
1546 | 95
4341 | 96
3837 | 96
870 | 96
869 | 96
3843 | 96
7365 | 96
8277 | 96
6784 | 96
11999 | 96
8278 | 96
7374 | 96
7348 | 97
10229 | 97
570 | 97
1077 | 97
7236 | 97
3874 | 97
3873 | 97
7659 | 97
7900 | 97
3890 | 97
53 | 97
713 | 98
4432 | 98
7905 | 98
10036 | 98
10295 | 98
8044 | 98
3449 | 98
10037 | 98
7521 | 98
1516 | 99
3605 | 99
10315 | 99
91 | 105
12110 | 105
12220 | 105
12244 | 105

## Motion Tab 1
| Approved Unanimously |  |  |  | D1.0 Clause Title | D1.06
7770 | SURINENI, SHRAVAN | 11.15 | 153 | 3 | 40/20 MHz Operation | 11.16
7772 | SURINENI, SHRAVAN | 11.15 | 154 | 3 | 40/20 MHz Operation | 11.16
1049 | Fischer, Matthew | 11.15.1 | 151 | 22 | Basic functionality in BSS 40/20Mhz mode | 11.16
1050 | Fischer, Matthew | 11.15.1 | 151 | 24 | Basic functionality in BSS 40/20Mhz mode | 11.16
1051 | Fischer, Matthew | 11.15.1 | 151 | 25 | Basic functionality in BSS 40/20Mhz mode | 11.16
9887 | Xhafa, Ariton | 11.15.1 | 151 | 25 | Basic functionality in BSS 40/20Mhz mode | 11.16
6866 | Nanda, Sanjiv | 11.15.1 | 152 | 5 | Basic functionality in BSS 40/20Mhz mode | 11.16
6867 | Nanda, Sanjiv | 11.15.1 | 152 | 13 | Basic functionality in BSS 40/20Mhz mode | 11.16
439 | Chaplin, Clint | 11.15.1 | 152 | 15 | Basic functionality in BSS 40/20Mhz mode | 11.16
823 | Ecclesine, Peter | 11.15.1 | 152 | 15 | Basic functionality in BSS 40/20Mhz mode | 11.16
12118 | Hart, Brian | 11.15.1 | 152 | 15 | Basic functionality in BSS 40/20Mhz mode | 11.16
1052 | Fischer, Matthew | 11.15.1 | 152 |  | Basic functionality in BSS 40/20Mhz mode | 11.16
7483 | Stephens, Adrian | 11.15.1 |  |  | Basic functionality in BSS 40/20Mhz mode | 11.16
7485 | Stephens, Adrian | 11.15.1 |  |  | Basic functionality in BSS 40/20Mhz mode | 11.16
7484 | Stephens, Adrian | 11.15.1 |  |  | Basic functionality in BSS 40/20Mhz mode | 11.16
7486 | Stephens, Adrian | 11.15.1 |  |  | Basic functionality in BSS 40/20Mhz mode | 11.16
6869 | Nanda, Sanjiv | 11.15.2 | 152 | 16 | Operating Modes (40/20MHz) | 11.16
6868 | Nanda, Sanjiv | 11.15.2 | 152 | 16 | Operating Modes (40/20MHz) | 11.16
9889 | Xhafa, Ariton | 11.15.2 | 152 | 19 | Operating Modes (40/20MHz) | 11.16
824 | Ecclesine, Peter | 11.15.2 | 153 | 3 | Operating Modes (40/20MHz) | 11.16
440 | Chaplin, Clint | 11.15.2 | 153 | 3 | Operating Modes (40/20MHz) | 11.16
9890 | Xhafa, Ariton | 11.15.2 | 153 | 3 | Operating Modes (40/20MHz) | 11.16
9891 | Xhafa, Ariton | 11.15.2 | 153 | 3 | Operating Modes (40/20MHz) | 11.16
4579 | Malinen, Jouni | 11.15.2 | 153 |  | Operating Modes (40/20MHz) | 11.16
7038 | Perahia, Eldad | 11.15.2 | 154 | 3 | Operating Modes (40/20MHz) | 11.16
8042 | Tokubo, Eric | 11.15.2 |  |  | Operating Modes (40/20MHz) | 11.16
2853 | Ji, Lusheng | 11.15.3 | 155 | 6 | STA Capabilities (40/20MHz) | 11.16
10600 | Marshall, Bill | 11.15.3 | 155 | 6 | STA Capabilities (40/20MHz) | 11.16
9892 | Xhafa, Ariton | 11.15.3 | 155 |  | STA Capabilities (40/20MHz) | 11.16

## Motion Tab 2
| Approved Unanimously |  |  |  | D1.0 Clause Title | D1.06
1556 | Hartman, Chris | 11.16 | 156 | 3 | Phased Coexistence Operation | 11.17
4277 | Leach, David | 11.16 | 156 | 3 | Phased Coexistence Operation | 11.17
7774 | SURINENI, SHRAVAN | 11.16 | 156 | 5-7 | Phased Coexistence Operation | 11.17
7775 | SURINENI, SHRAVAN | 11.16 | 156 |  | Phased Coexistence Operation | 11.17
5 | Adachi, Tomoko | 11.16 | 156-158 |  | Phased Coexistence Operation | 11.17
7490 | Stephens, Adrian | 11.16 |  |  | Phased Coexistence Operation | 11.17
7491 | Stephens, Adrian | 11.16 |  |  | Phased Coexistence Operation | 11.17
4650 | McCann, Stephen | 11.16.1 | 157 | 6 | Phased Coexistence Operation | 11.17
7779 | SURINENI, SHRAVAN | 11.16.1 | 157 | 10-12 | Phased Coexistence Operation | 11.17
7197 | Raissinia, Ali | 11.16.1 | 157 | 10-12 | Phased Coexistence Operation | 11.17
7780 | SURINENI, SHRAVAN | 11.16.1 | 157 | 42-44 | Phased Coexistence Operation | 11.17
4530 | Lojko, Peter | 11.16.1 | 157 |  | Phased Coexistence Operation | 11.17
7778 | SURINENI, SHRAVAN | 11.16.1 | 157 |  | Phased Coexistence Operation | 11.17
7492 | Stephens, Adrian | 11.16.1 |  |  | Phased Coexistence Operation | 11.17
7875 | Takagi, Masahiro | 11.16.2 | 158 | 6 | Phased Coexistence Operation | 11.17
7876 | Takagi, Masahiro | 11.16.2 | 158 | 11 | Phased Coexistence Operation | 11.17
7877 | Takagi, Masahiro | 11.16.2 | 158 | 15 | Phased Coexistence Operation | 11.17
10 | Adachi, Tomoko | 11.16.2 | 158 | 8-10 | Phased Coexistence Operation | 11.17
7765 | SUGAWARA, TSUTOMU | 11.16.2 | 158 | 8-10 | Phased Coexistence Operation | 11.17
7907 | Takeda, Daisuke | 11.16.2 | 158 | 8-10 | Phased Coexistence Operation | 11.17
11 | Adachi, Tomoko | 11.16.2 | 158 | 11-13 | Phased Coexistence Operation | 11.17
7908 | Takeda, Daisuke | 11.16.2 | 158 | 11-13 | Phased Coexistence Operation | 11.17
4633 | Matsuo, Ryoko | 11.16.2 | 158 | 11-13 | Phased Coexistence Operation | 11.17
7766 | SUGAWARA, TSUTOMU | 11.16.2 | 158 | 11-13 | Phased Coexistence Operation | 11.17
7782 | SURINENI, SHRAVAN | 11.16.2 | 158 | 15-18 | Phased Coexistence Operation | 11.17
7781 | SURINENI, SHRAVAN | 11.16.2 | 158 | 24-26 | Phased Coexistence Operation | 11.17
1060 | Fischer, Matthew | 11.16.1 | 157 | 4 | Rules for Operation at PCO AP | 11.17.1
7783 | SURINENI, SHRAVAN | 11.16.1 | 157 | 6 | Rules for Operation at PCO AP | 11.17.1
4532 | Lojko, Peter | 11.16.1 | 157 | 6 | Rules for Operation at PCO AP | 11.17.1
11377 | Marshall, Bill | 7.4.7.3 | 59 | 8 | PCO Phase Request Management Action Frame | 7.4.8.6
1232 | Fischer, Matthew | 7.4.7.3 |  |  | PCO Phase Request Management Action Frame | 7.4.8.6

## Motion Tab 3
| Approved Unanimously |  |  |  | D1.0 Clause Title | D1.06
3100 | Ji, Lusheng | 20.3.7 | 221 | 22 | Regulatory Requirements (HT PLCP) | 21.4.13
7116 | Perahia, Eldad | 20.3.8 | 221 | 31 | Channel Numbering and Channelization (HT PLCP) | 21.4.14
3104 | Ji, Lusheng | 20.3.8 | 221 | 31 | Channel Numbering and Channelization (HT PLCP) | 21.4.14
7170 | Petranovich, James | 20.3.8 | 221 | 32 | Channel Numbering and Channelization (HT PLCP) | 21.4.14
400 | Bjerke, Bjorn | 20.3.8 | 221 | 32 | Channel Numbering and Channelization (HT PLCP) | 21.4.14
456 | Chaplin, Clint | 20.3.8 | 221 | 32 | Channel Numbering and Channelization (HT PLCP) | 21.4.14
8051 | Tokubo, Eric | 20.3.8 | 221 | 32 | Channel Numbering and Channelization (HT PLCP) | 21.4.14
12036 | Douglas, Brett | 20.3.8 | 221 | 32 | Channel Numbering and Channelization (HT PLCP) | 21.4.14
12054 | Douglas, Brett | 20.3.8 | 221 | 32 | Channel Numbering and Channelization (HT PLCP) | 21.4.14
3101 | Ji, Lusheng | 20.3.8 | 221 | 33 | Channel Numbering and Channelization (HT PLCP) | 21.4.14
10381 | Engwer, Darwin | 20.3.8 | 221 | 33 | Channel Numbering and Channelization (HT PLCP) | 21.4.14
10895 | Marshall, Bill | 20.3.8 | 221 | 33 | Channel Numbering and Channelization (HT PLCP) | 21.4.14
7542 | Stephens, Adrian | 20.3.8 |  |  | Channel Numbering and Channelization (HT PLCP) | 21.4.14
7543 | Stephens, Adrian | 20.3.8 |  |  | Channel Numbering and Channelization (HT PLCP) | 21.4.14
1754 | Ito, Takumi | 20.3.8 |  |  | Channel Numbering and Channelization (HT PLCP) | 21.4.14
10383 | Engwer, Darwin | 20.3.8.1 | 222 | 4 | Channel Allocation in the 5 GHz Band (HT PLCP) | 21.4.14.2
10382 | Engwer, Darwin | 20.3.8.1 | 222 | 8 | Channel Allocation in the 5 GHz Band (HT PLCP) | 21.4.14.2
1545 | Haisch, Fred | 20.3.8.1 | 222 | 12 | Channel Allocation in the 5 GHz Band (HT PLCP) | 21.4.14.2
8052 | Tokubo, Eric | 20.3.8.1 | 222 | 7-12 | Channel Allocation in the 5 GHz Band (HT PLCP) | 21.4.14.2
10384 | Engwer, Darwin | 20.3.8.2 | 222 | 16 | Channel Allocation in the 2.4 GHz Band (PLCP) | 21.4.14.1
1546 | Haisch, Fred | 20.3.8.2 | 223 | 9 | Channel Allocation in the 2.4 GHz Band (PLCP) | 21.4.14.1

## Motion Tab 4
| Approved Unanimously |  |  |  | D1.0 Clause Title | D1.06
4341 | Lefkowitz, Martin | 9.14 | 105 | 2 | Protection mechanisms for different HT PHY options | 9.13
3837 | Kandala, Srinivas | 9.15 | 26 |  | L-SIG TXOP Protection | 9.13.4
870 | Emeott, Stephen | 9.15 | 105 |  | L-SIG TXOP Protection | 9.13.4
869 | Emeott, Stephen | 9.15 | 105 |  | L-SIG TXOP Protection | 9.13.4
3843 | Kandala, Srinivas | 9.15 | 106 | 5 | L-SIG TXOP Protection | 9.13.4
7365 | Scarpa, Vincenzo | 9.15 | 106 | 5-11 | L-SIG TXOP Protection | 9.13.4
8277 | Wentink, Menzo | 9.15 | 106 | 11-12 | L-SIG TXOP Protection | 9.13.4
6784 | Morioka, Yuichi | 9.15.1 | 106 | 15 | L-SIG TXOP Protection Rules at the Initiator | 9.13.4.2
11999 | Basson, Gal | 9.15.3 | 106 | 34 | L-SIG TXOP Protection Rules at Third Party HT | 9.13.4.2
8278 | Wentink, Menzo | 9.15.3 | 106 | 35 | L-SIG TXOP Protection Rules at Third Party HT | 9.13.4.2
7374 | Scarpa, Vincenzo | Generally (9.16.1) |  |  | Protection mechanisms for Aggregation Exchange Sequences | 9.14.2

## Motion Tab 5
| Approved Unanimously |  |  |  | D1.0 Clause Title | D1.06
7348 | Rudolf, Marian | A4.15.2 | 271 | 15 | PHY Enhancements for Higher Throughput | A.4.17.2
10229 | Zeira, Eldad | A4.15.2 | 271 | 15 | PHY Enhancements for Higher Throughput | A.4.17.2
570 | CYPHER, DAVID | 3 | 2 | 15 | Definitions | 3
1077 | Fischer, Matthew | 3 | 2 | 16 | Definitions | 3
7236 | Raissinia, Ali | 7.3.2.47.5 | 46 | Table n18 | Extended HT Capabilities Info field | 7.3.2.46.8
3874 | Kandala, Srinivas | 9.2.5.4.1 | 84 | 21 | Dual CTS Protection | 9.2.5.5a
3873 | Kandala, Srinivas | 9.2.5.4.1 |  |  | Dual CTS Protection | 9.2.5.5a
7659 | Stephens, Adrian | 9.2.5.4.1 |  |  | Dual CTS Protection | 9.2.5.5a
7900 | Takagi, Masahiro | 9.23.7 | 131 | 1 | CF-End in duplicated mode | 9.21.7
3890 | Kandala, Srinivas | 9.23.7 | 131 | 1 | CF-End in duplicated mode | 9.21.7
53 | Adachi, Tomoko | 9.23.7 | 131 | 1-2 | CF-End in duplicated mode | 9.21.7

## Motion Tab 6
| Approved Unanimously |  |  |  | D1.0 Clause Title | D1.06
713 | Doi, Yoshiharu | 20.3.14.6 | 226 | 8 | Reduced Interframe Space (RIFS) | 21.4.20.6
4432 | Liu, Der-Zheng | 20.3.14.6 | 226 | 8 | Reduced Interframe Space (RIFS) | 21.4.20.6
7905 | Takahashi, Seiichiro | 20.3.14.6 | 226 | 8 | Reduced Interframe Space (RIFS) | 21.4.20.6
10036 | Yamaura, Tomoya | 20.3.14.6 | 226 | 8 | Reduced Interframe Space (RIFS) | 21.4.20.6
10295 | Hayes, Kevin | 20.3.14.6 | 226 | 8 | Reduced Interframe Space (RIFS) | 21.4.20.6
8044 | Tokubo, Eric | 20.3.14.6 | 226 | 8-10 | Reduced Interframe Space (RIFS) | 21.4.20.6
3449 | Jones, VK | 20.3.14.6 | 226 |  | Reduced Interframe Space (RIFS) | 21.4.20.6
10037 | Yamaura, Tomoya | 20.3.14.6 |  |  | Reduced Interframe Space (RIFS) | 21.4.20.6
7521 | Stephens, Adrian | 20.3.14.6 |  |  | Reduced Interframe Space (RIFS) | 21.4.20.6

## Motion Tab 7
| Approved by Majority |  |  |  | D1.0 Clause Title | D1.06
1516 | Godfrey, Tim | 9.23.1 | 129 | 23 | Rules for operation in 40/20Mhz BSS | 9.21.1
3605 | Kandala, Srinivas | 11.16 |  |  | Phased Coexistence Operation | 11.17
10315 | Kwak, Joe | Annex A | 267 | HTM7 | PICS | Page 267

## Motion Tab 8
CIDs Approved Unanimously |  | D1.0 |  |  | Clause Title | D1.06
91 | AOKI, TSUGUHIDE | 9.2.5.4.1 | 84 | 10 | Dual CTS Protection | 9.2.5.5a
12110 | Hart, Brian | 9.2.5.4.1 | 84 | 10 | Dual CTS Protection | 9.2.5.5a
12220 | Cheng, Hong | 9.2.5.4.1 | 84 | 10 | Dual CTS Protection | 9.2.5.5a
12244 | Kruys, Jan | 9.2.5.4.1 | 84 | 10 | Dual CTS Protection | 9.2.5.5a

## Coexistence Summary
Coexistence Comment Tally for 724r40
Resolution Status | Number of Comments | % Complete
Accepted | 51 | 15.6923
Countered | 51 | 15.6923
Deferred (w/assignees) | 184 | 56.6154
Rejected | 23 | 7.0769
Transferred | 16 | 4.9231
Withdrawn | 0 | 0
Duplicates | 0 | 0
Not addressed (NA) | 0 | 0
Total Comments | 325 | 100