## Title
IEEE P802.11 Wireless LANs
Submission
Designator: | doc.: IEEE 802.11-06/1284-00
Venue Date: | January 2006
First Author: | Bill Marshall, TGr Editor
Subject: | Resolution of comments received during Letter Ballot 79
Full Date: | 2005-12-30
Author(s): | Bill Marshall
ATT Labs Research
Florham Park, New Jersey
Phone: (973) 360-8718
Fax: (973) 360-8871
email: wtm@research.att.com
Abstract:
Letter Ballot 79 was a vote to submit the contents of document IEEE 802.11 "r" Draft 1.0 to Sponsor Ballot, and ran for 40 days starting
26 November 2005, and ending on 4 January 2006.
This document contains the comments received during Letter Ballot 79, and their resolutions.
Notice: This document has been prepared to assist IEEE 802.11. It is offered as a basis for discussion and is not binding on the contributing individual(s) or organization(s). The material in this document is subject to change in form and content after further study. The contributor(s) reserve(s) the right to add, amend or withdraw material contained herein.
Release: The contributor grants a free, irrevocable license to the IEEE to incorporate material contained in this contribution, and any modifications thereof, in the creation of an IEEE Standards publication; to copyright in the IEEE’s name any IEEE Standards publication even though it may include portions of this contribution; and at the IEEE’s sole discretion to permit others to reproduce in whole or in part the resulting IEEE Standards publication. The contributor also acknowledges and accepts that this contribution may be made public by IEEE 802.11.
Patent Policy and Procedures: The contributor is familiar with the IEEE 802 Patent Policy and Procedures <http:// ieee802.org/guides/bylaws/sb-bylaws.pdf>, including the statement "IEEE standards may include the known use of patent(s), including patent applications, provided the IEEE receives assurance from the patent holder or applicant with respect to patents essential for compliance with both mandatory and optional portions of the standard." Early disclosure to the Working Group of patent information that might be relevant to the standard is essential to reduce the possibility for delays in the development process and increase the likelihood that the draft publication will be approved for publication. Please notify the Chair <stuart.kerry@philips.com> as early as possible, in written or electronic form, if patented technology (or technology under patent application) might be incorporated into a draft standard being developed within the IEEE 802.11 Working Group. If you have questions, contact the IEEE Patent Committee Administrator at <patcom@ieee.org>.

## Comments
Project # P802.11r/D1.0, LB79 Comment Resolution
CID | Name or person submitting comment, (by Editor) | Comment Number, in the format LASTNAME/# (by Editor) | Clause Number. Provided by Commenter. | Page Number. Provided by Commenter. | Line Number. Provided by Commenter. | Type of Comment (T) Technical, (E) Editorial. Provided by Commenter. | Part of No Vote | Page /Line, P.LL (by Editor) | Clause (assigned by Editor) | Type E/T/ TT (Trivial Technical) (Editor) | CID | Comment | Proposed Change | Resolution (if Group# is non-blank) Editor's Comment (if Group# is blank) | Comment Group Number
4 | Rayment, Stephen | Rayment/1 | General | 0 | 0 | T | Y | 0 | General | T | 4 | Has anyone assessed the ability of 11r to function in a fully distributed network, as we will find in 11s mesh implementations? What are the assumptions made by the protocol on "centralized intelligence"? | None provided. | The base document for this amendment includes 11ma, 11e, and 11k. There is no support of mesh networks in this base document, and no way for 11r to specifically address mesh networks in this amendment. However, we recognize that TGs is currently working on an amendment to the base document to support mesh networks. Since TGs has not yet completed its selection process, it is impossible to assess the impact of the 11r amentment on the final chosen solution. However, we presume that TGs will include support for security in its selection criteria, and in particular will provide reasonable support for the mechanisms of 11i. There are no assumptions of "centralized intelligence" beyond those that are used by 11i.
5 | Rayment, Stephen | Rayment/2 | General | 0 | 0 | T | Y | 0 | General | T | 5 | Has the impact of 11r on inter-node messaging and broadcast traffic been analyzed? Any significant increases would be undesirable in a mesh implementation. | None provided. | The base document for this amendment includes 11ma, 11e, and 11k. There is no support of mesh networks in this base document, and no way for 11r to specifically address mesh networks in this amendment. However, we recognize that TGs is currently working on an amendment to the base document to support mesh networks. Since TGs has not yet completed its selection process, it is impossible to assess the impact of the 11r amentment on the final chosen solution. However, we presume that TGs will include support for security in its selection criteria, and in particular will provide reasonable support for the mechanisms of 11i. The authentication and association message exchanges defined in 11r use uniformly fewer messages than were used in 11i. If the mesh systems set the policy fields in the FTIE to indicate "over-the-air" reservations only, there will be no inter-node message traffic beyond that done by 11k.
6 | Marshall, Bill | Marshall/9 | General | 1 | 1 | E | N | 0 | General | E | 6 | Figures need to be embedded .tif files, not embedded Visio files. | Make Figures embedded .tif files throughout | Accepted | 1
7 | Marshall, Bill | Marshall/10 | General | 1 | 1 | E | N | 0 | General | E | 7 | (Though it doesn't show in this rendering of the .pdf) Figure captions need to be in the same sub-frame as the figure, so as to keep them on the same page as the figure | Place figure captions in same sub-frame as the figure throughout. | Accepted | 1
8 | Marshall, Bill | Marshall/11 | 0 | 1 | 31 | E | N | 1.31 | 0 | E | 8 | Editing instructions don't follow the IEEE 2005 Style guide. Missing the "Replace" instruction. | Add text for the "Replace" instruction from the 2005 Style Guide. | Accepted | 1
9 | Marshall, Bill | Marshall/12 | 5.4.5.2 | 7 | 37 | T | N | 7.37 | 5.4.5.2 | TT | 9 | Advertisement of the KeyHolder-ID was removed in an earlier draft, but this text was forgotten | Change sentence to "… that advertise the same Mobility Domain Identifier." | Accepted | 2
10 | Marshall, Bill | Marshall/13 | 5.4.5.2 | 8 | 11 | E | N | 8.11 | 5.4.5.2 | E | 10 | Dashed line in Figure 7A was a solid line in earlier drafts. Something went wrong in the process of generating the document. | Make the connection from "Policy Management Server" to "Distribution Service" into a solid line | Accepted | 1
11 | Marshall, Bill | Marshall/14 | 5.6 | 9 | 26 | E | N | 9.26 | 5.6 | E | 11 | Additional item in list between 4 (iv) and 5 (v) should appear with a letter, i.e. iva, ivb | Fix the numbering of the inserted list items. Delete the note at the end of the list. | Accepted | 1
12 | Marshall, Bill | Marshall/15 | 5.6 | 10 | 1 | E | N | 10.01 | 5.6 | E | 12 | Original item in list was numbered 3 (iii). It should keep its existing number in the amendment | Fix the numbering of the unchanged list items. Delete the note at the end of the list. | Accepted | 1
13 | Marshall, Bill | Marshall/16 | 5.7 | 10 | 18 | E | N | 10.18 | 5.7 | E | 13 | Proper editing instruction regarding a figure is "Replace" | Change editing instruction to "Replace Figure 11 with the following (change being to include the "Remote Request Broker" as part of the SME):" | Accepted | 1
14 | Marshall, Bill | Marshall/17 | 7.2.3.4 | 11 | 37 | E | N | 11.37 | 7.2.3.4 | E | 14 | Double colon at end of editing instructions | Remove double colon. | Accepted | 1
15 | Marshall, Bill | Marshall/18 | 7.2.3.5 | 12 | 33 | E | N | 12.33 | 7.2.3.5 | E | 15 | Double colon at end of editing instructions | Remove double colon. | Accepted | 1
16 | Marshall, Bill | Marshall/19 | 8.5A.6 | 37 | 41 | T | N | 37.41 | 8.5A.6 | TT | 16 | Advertisement of the KeyHolder-ID was removed in an earlier draft, but this text was forgotten | Change sentence to "… which are part of the same Mobility Domain." | Accepted | 2
17 | Marshall, Bill | Marshall/20 | 8A.1.2 | 45 | 41 | T | N | 45.41 | 8A.1.2 | TT | 17 | Use of "STA" in Figure 121C should be "TSTA" | Make "STA" in Figure 121C be "TSTA" (two places) | Accepted | 2
18 | Marshall, Bill | Marshall/21 | 8A.1.2 | 45 | 61 | T | N | 45.61 | 8A.1.2 | TT | 18 | 802.1X port should be "802.1X Controlled Port" | Change to "802.1X Controlled Port" | Accepted | 2
19 | Marshall, Bill | Marshall/22 | 8A.1.2 | 46 | 20 | T | N | 46.2 | 8A.1.2 | TT | 19 | Use of "STA" in Figure 121D should be "TSTA" | Make "STA" in Figure 121D be "TSTA" (two places) | Accepted | 2
20 | Marshall, Bill | Marshall/23 | 8A.1.2 | 46 | 39 | T | N | 46.39 | 8A.1.2 | TT | 20 | 802.1X port should be "802.1X Controlled Port" | Change to "802.1X Controlled Port" | Accepted | 2
21 | Marshall, Bill | Marshall/24 | 8A.1.3 | 47 | 9 | T | N | 47.09 | 8A.1.3 | TT | 21 | Use of "STA" in Figure 121E should be "TSTA" | Make "STA" in Figure 121E be "TSTA" (two places) | Accepted | 2
22 | Marshall, Bill | Marshall/25 | 8A.1.3 | 47 | 36 | T | N | 47.36 | 8A.1.3 | TT | 22 | 802.1X port should be "802.1X Controlled Port" | Change to "802.1X Controlled Port" | Accepted | 2
23 | Marshall, Bill | Marshall/26 | 8A.1.3 | 48 | 3 | T | N | 48.03 | 8A.1.3 | TT | 23 | Use of "STA" in Figure 121F should be "TSTA" | Make "STA" in Figure 121F be "TSTA" (two places) | Accepted | 2
24 | Marshall, Bill | Marshall/27 | 8A.1.3 | 48 | 31 | T | N | 48.31 | 8A.1.3 | TT | 24 | 802.1X port should be "802.1X Controlled Port" | Change to "802.1X Controlled Port" | Accepted | 2
25 | Marshall, Bill | Marshall/28 | 8A.2 | 49 | 30 | T | N | 49.3 | 8A.2 | TT | 25 | 802.1X port should be "802.1X Controlled Port" | Change to "802.1X Controlled Port" | Accepted | 2
26 | Marshall, Bill | Marshall/29 | 8A.5.2 | 56 | 3 | T | N | 56.03 | 8A.5.2 | TT | 26 | Use of "STA" in Figure 121H should be "TSTA", and "AP" should be "TAP" | Make "STA" in Figure 121H be "TSTA" (one place), and "AP" be "TAP" (six places) | Accepted | 2
27 | Marshall, Bill | Marshall/30 | 10.3.31.5.2 | 72 | 40 | T | N | 72.4 | 10.3.31.5.2 | T | 27 | According to section 8A.6.2.2, the MLME-Reservation_Local passes the Tspecs to the MAC. This is inconsistent with the definition of MLME-Reservation_Local, where the full set of IEs from a Fast Transition Confirm are passed to the MAC. Further, the Resource Reservation Response is not contained in a Fast Transition Confirm (page 72 line 56). | Simplify the definition of MLME-Reservation_Local to only pass a single TSPEC to the MAC at a time, and not have the MAC deal with any of the other Information Elements in the Fast Transition Confirm message. Specifically, change line 40 (second parameter to the procedure) from "Content of FT Authentication Information Elements" to "TSPEC Information Element", and change line 53 (second row of table body) to "TSPEC Information Element", "Information Element", "As defined in 7.3.2.29", "Traffic specification that is being requested". Add an Editor's Note after table regarding the cross-reference to 7.3.2.29, with text identical to the note on page 22 lines 58-60. | Rajneesh?
28 | Marshall, Bill | Marshall/31 | 10.3.31.5.2 | 72 | 49 | T | N | 72.49 | 10.3.31.5.2 | T | 28 | MAC address in the MLME-Reservation_Local.request should be the MAC address of the STA that is requesting resources, not of the AP where the STA is currently associated. | Change description to "Specifies the MAC address of the STA that is requesting the resource reservation." | Borderline on "trivial technical". Does it need any discussion?
29 | Marshall, Bill | Marshall/32 | 10.3.31.6.2 | 73 | 21 | T | N | 73.21 | 10.3.31.6.2 | T | 29 | According to section 8A.6.2.2, the MLME-Reservation_Local passes the Tspecs to the MAC. This is inconsistent with the definition of MLME-Reservation_Local, where the full set of IEs from a Fast Transition Confirm are passed to the MAC. Further, the Resource Reservation Response is not contained in a Fast Transition Confirm (page 73 line 34). | Simplify the definition of MLME-Reservation_Local to only pass a single TSPEC to the MAC at a time, and not have the MAC deal with any of the other Information Elements in the Fast Transition Confirm message. Specifically, change line 21 (second parameter to the procedure) from "Content of FT Authentication Information Elements" to "TSPEC Information Element", and change line 34 (second row of table body) to "TSPEC Information Element", "Information Element", "As defined in 7.3.2.29", "Traffic specification that is being requested". Add an Editor's Note after table regarding the cross-reference to 7.3.2.29, with text identical to the note on page 22 lines 58-60. | Rajneesh?
30 | Marshall, Bill | Marshall/33 | 10.3.31.6.2 | 73 | 22 | T | N | 73.22 | 10.3.31.6.2 | T | 30 | Result Code needed in the response primitive | Add a third parameter "Result Code". Add a third row to the table "Result Code", "Enumeration", "SUCCESS, INVALID PARAMETERS, REFUSED, or UNSPECIFIED FAILURE", and "Reports the outcome of a reservation request." | Accepted | 3
31 | Marshall, Bill | Marshall/34 | 10.3.31.6.2 | 73 | 30 | T | N | 73.3 | 10.3.31.6.2 | T | 31 | MAC address in the MLME-Reservation_Local.response should be the MAC address of the STA that is requesting resources, not of the AP where the STA is currently associated. | Change description to "Specifies the MAC address of the STA that is requesting the resource reservation." | Borderline on "trivial technical". Does it need any discussion?
32 | Marshall, Bill | Marshall/35 | 11.3.1 | 74 | 19 | E | N | 74.19 | 11.3.1 | E | 32 | Shared Key authentication is specified in 8.2.2.3, not 8.2.2.2 | Change to "authentication mechanism described in 8.2.2.2 or 8.2.2.3" | Accepted | 1
33 | Marshall, Bill | Marshall/36 | 11.3.1 | 74 | 21 | E | N | 74.21 | 11.3.1 | E | 33 | Incorrect cross reference | Should be reference to 8A.3. | Accepted | 1
34 | Marshall, Bill | Marshall/37 | 11.3.2 | 74 | 36 | E | N | 74.36 | 11.3.2 | E | 34 | Shared Key authentication is specified in 8.2.2.3, not 8.2.2.2 | Change to "authentication mechanism described in 8.2.2.2 or 8.2.2.3" | Accepted | 1
35 | Marshall, Bill | Marshall/38 | 11.3.2 | 74 | 38 | E | N | 74.38 | 11.3.2 | E | 35 | Incorrect cross reference | Should be reference to 8A.3. | Accepted | 1
36 | Marshall, Bill | Marshall/39 | 11.4A.3 | 75 | 24 | E | N | 75.24 | 11.4A.3 | E | 36 | Proper editing instruction regarding a figure is "Replace" | Change editing instruction to "Replace figure 148A, entitled “TS Lifecycle (Informative)” with the following (adding a path out of “Inactive” via an oval marked “FT Resource Request” to a hexagon labeled “Accepted”, adding a path from “Accepted” by way of an oval marked “Reassociation” to “Active”, and adding a path from “Accepted” by way of an oval marked “Reassociation Timeout” to “Inactive”):" | Accepted | 1
37 | Marshall, Bill | Marshall/40 | A | 78 | 61 | E | N | 78.61 | A | E | 37 | PICS changes from 11k are not incorporated in this document | Change "CF13" to "CF14" throughout. Change Note at page 78 line 65 to the following: "NOTE - Last entry in 11ma is CF11. 11e added entry for CF12 (which we use later in the PICS). 11k added an entry for "CFk" which will presumably become CF13. Next available in this table is CF14." | Accepted | 1
38 | Marshall, Bill | Marshall/41 | D | 81 | 28 | E | N | 81.28 | D | E | 38 | MIB changes from 11k are not incorporated in this document | Add "-- dot11RadioResourceManagement ::= {dot11smt 14}", change dot11FastTransitionTable to dot11smt 15. Add an Editor's note explaining the numbering "NOTE - 11k added dot11RadioResourceManagement with dot11smt 12 (which already exists). Assume 11k will be changed to dot11smt 14, and that next available is dot11smt 15." | Accepted | 1
39 | Marshall, Bill | Marshall/42 | D | 82 | 12 | E | N | 82.12 | D | E | 39 | MIB changes from 11e are not incorporated in this document | After "dot11RegulatoryClassesRequired" add: dot11QosOptionImplemented TruthValue, dot11ImmediateBlockAckOptionImplemented TruthValue, dot11DelayedBlockAckOptionImplemented TruthValue, dot11DirectOptionImplemented TruthValue, dot11APSDOptionImplemented TruthValue, dot11QAckOptionImplemented TruthValue, dot11QBSSLoadOptionImplemented TruthValue, dot11QueueRequestOptionImplemented TruthValue, dot11TXOPRequestOptionImplemented TruthValue, dot11MoreDataAckOptionImplemented TruthValue, dot11AssociatedinNQBSS TruthValue, dot11DLSAllowdinQBSS TruthValue, dot11DLSAllowed TruthValue, Add Editor's Note following, "NOTE - 11e additions to this table are shown as following dot11RSNAPreauthenticationImplemented. Assume they will follow dot11RegulatoryClassesRequired." | Accepted | 1
40 | Marshall, Bill | Marshall/43 | D | 82 | 12 | E | N | 82.12 | D | E | 40 | MIB changes from 11k are not incorporated in this document | After "dot11DLSAllowed" add: dot11AssociateStation MacAddress, dot11AssociateID INTEGER, dot11AssociateFailStation MacAddress, dot11AssociateFailStatus INTEGER, dot11ReassociateStation MacAddress, dot11ReassociateID INTEGER, dot11ReassociateFailStation MacAddress, dot11ReassociateFailStatus INTEGER, dot11RadioMeasurementCapable TruthValue, dot11RadioMeasurementEnabled TruthValue, dot11RadioMeasurementProbeDelay INTEGER, dot11MeasurementPilotEnabled TruthValue, dot11MeasurementPilotPeriod INTEGER, dot11MeasurementPilotTransmitPriority INTEGER, Add Editor's Note following, "NOTE - 11k additions to this table are shown as following dot11RSNAPreauthenticationImplemented. Assume they will follow the 11e additions (which ended with dot11DLSAllowed)." | Accepted | 1
41 | Marshall, Bill | Marshall/44 | D | 82 | 30 | E | N | 82.3 | D | E | 41 | MIB changes from 11e/11k are not incorporated in this document | Change dot11FastTransitionImplemented OBJECT-TYPE to be dot11StationConfigEntry 57. Add Editor's note following with text "NOTE - 11ma MIB ended with dot11StationConfigEntry 29. 11e added entries 28-40, which will presumably become 30-42. 11k added entries 28-41, which will presumably become 43-56. We therefore use the next available value of 57." | Accepted | 1
42 | Marshall, Bill | Marshall/45 | D | 83 | 36 | E | N | 83.36 | D | E | 42 | MIB changes from 11k are not incorporated in this document | Change dot11FastTransitionConfigTable OBJECT-TYPE to be dot11smt 15, matching the changed text on page 81 line 27 | Accepted | 1
43 | Marshall, Bill | Marshall/46 | D | 86 | 65 | E | N | 86.65 | D | E | 43 | Font inconsistent for the Compliance Statements segment of MIB | Fix font | Accepted | 1
44 | Marshall, Bill | Marshall/47 | D | 87 | 10 | E | N | 87.1 | D | E | 44 | MIB changes from 11e are not incorporated in this document | In the MANDATORY-GROUPS, dot11SMTbase should change 6 to 7; remaining on line should be dot11MACbase2, and dot11CountersGroup2. Drop the Editor's note following, since incorporation of 11e will resolve this problem with 11ma. | Accepted | 1
45 | Marshall, Bill | Marshall/48 | D | 87 | 33 | E | N | 87.33 | D | E | 45 | MIB changes from 11e are not incorporated in this document | After dot11RegulatoryClassesGroup, add dot11QoSadditions, then the 11r addition of dot11FTComplianceGroup. | Accepted | 1
46 | Marshall, Bill | Marshall/49 | D | 87 | 39 | E | N | 87.39 | D | E | 46 | MIB changes from 11e are not incorporated in this document | Change editor's instructions to "Change the "dot11SMTbase6" portion…". Change line 42 to dot11SMTbase6. After dot11RegulatoryClassesRequired (page 88 line 7) add: dot11QosOptionImplemented, dot11ImmediateBlockAckOptionImplemented, dot11DelayedBlockAckOptionImplemented, dot11DirectOptionImplemented, dot11APSDOptionImplemented, dot11QAckOptionImplemented, dot11QBSSLoadOptionImplemented, dot11QueueRequestOptionImplemented, dot11TXOPRequestOptionImplemented, dot11MoreDataAckOptionImplemented, dot11AssociateinNQBSS, dot11DLSAllowedinQBSS, dot11DLSAllowed } Change "SMTbase5" on page 88 line 11 to SMTbase6. Change dot11Groups 30 on line 18 to dot11Groups 32. | Accepted | 1
47 | Marshall, Bill | Marshall/50 | D | 88 | 35 | E | N | 88.35 | D | E | 47 | MIB changes from 11e/11k are not incorporated in this document | Change "dot11Groups 31" to "dot11Groups 36". Add Editor's note following, with text "NOTE - 11ma has last dot11Groups value of 30. 11e added 31-32. 11k added 31-33 (which presumably will become 33-35). Next available is 36." | Accepted | 1
48 | Marshall, Bill | Marshall/51 | D | 88 | 38 | E | N | 88.38 | D | E | 48 | MIB changes from 11e are not incorporated in this document | Change "dot11SMTbase6" to "dot11SMTbase7" on page 88 line 38. After "dot11RegulatoryClassesRequired" on page 89 line 4 add: dot11QosOptionImplemented, dot11ImmediateBlockAckOptionImplemented, dot11DelayedBlockAckOptionImplemented, dot11DirectOptionImplemented, dot11APSDOptionImplemented, dot11QAckOptionImplemented, dot11QBSSLoadOptionImplemented, dot11QueueRequestOptionImplemented, dot11TXOPRequestOptionImplemented, dot11MoreDataAckOptionImplemented, dot11AssociateinNQBSS, dot11DLSAllowedinQBSS, dot11DLSAllowed, Change "SMTbase6" on page 89 line 8 to "SMTbase7". Change "dot11Groups 32" on line 16 to "dot11Groups 37" | Accepted | 1
49 | Moreton, Mike | Moreton/9 | General | 0 | 0 | E | Y | 0 | General | E | 49 | IEEE specifications have clauses, not sections! | Change "section" and "subsection" to "clause" and "subclause" as necessary. | Accepted. 169 occurrances in main part of document. Also removed usage of "portion" and "section" in Editing instructions in Annex D (MIB), except for references to "Major Sections" | 1
50 | Moreton, Mike | Moreton/10 | 5.4.5.1.1 | 6 | 2 | E | Y | 6.02 | 5.4.5.1.1 | E | 50 | The term "packet" is not defined. | Replace with "frame". (8 other examples need changing as well.) | Accepted in principle. Changes made to 5.40 (twice), 5.43, 5.46, 6.02, 6.32, 6.39, 49.16. Page 56 line 57 should stay as "packet". | 1
51 | Moreton, Mike | Moreton/11 | 5.4.5.1.1 | 6 | 2 | T | Y | 6.02 | 5.4.5.1.1 | TT | 51 | What does "In a QoS environment, the STA maintains channel utilization metrics at the new AP" mean? | Perhaps "A QSTA may store channel metrics from the candidate APs" | Accepted | 2
52 | Moreton, Mike | Moreton/12 | 5.4.5.1.1 | 6 | 6 | E | N | 6.06 | 5.4.5.1.1 | E | 52 | This sentence uses the term "target AP candidates" while the next one uses "target AP" | Use the same term - "candidate AP". | Accepted | 1
53 | Moreton, Mike | Moreton/13 | 5.4.5.1.2 | 6 | 13 | E | Y | 6.13 | 5.4.5.1.2 | E | 53 | The first sentence appears to impose a requirement on all STAs which the next sentence says is impossible. | Delete the first sentence - it adds confusion, not clarity. | Accepted | 1
54 | Moreton, Mike | Moreton/14 | 5.4.5.2 | 7 | 8 | T | Y | 7.08 | 5.4.5.2 | T | 54 | "one where the TAP is capable of provisioning QoS resources at re-association time" doesn't make a lot of sense, as QAP must be capable of allocating resources after the reassociation, so why wouldn't it be capable during reassociation? Is the problem really that it's slow, not impossible? | Please clarify. | Accepted in principle. Problem is that it may be slow, not impossible. Text changed to "one where the TAP is willing to provision QoS resources at re-association time." | 3
55 | Moreton, Mike | Moreton/15 | 5.4.5.2 | 7 | 25 | T | Y | 7.25 | 5.4.5.2 | TT | 55 | The sentence "There are other tools which give the STA information that could be used in making this decision." doesn't really add any information, and raises the question of what exactly is meant by "tools". | Delete the sentence. | Accepted | 2
56 | Moreton, Mike | Moreton/16 | 5.4.5.2 | 7 | 34 | T | Y | 7.35 | 5.4.5.2 | TT | 56 | "In a secure environment, the transition candidates for a TSTA are limited to TAPs that advertise the same Mobility Domain Identifier," 11r should not be adding rules on how a STA selects which AP to roam to. | Replace with a statement saying that fast transition can only be used to APs with the same Mobility Domain. | Accepted. Text changed to "In a secure environment, the TSTA's fast transition candidates are limited to TAPs that advertise the same Mobility Domain Identifier." Note overlap with comments #9 and #58. | 2
57 | Moreton, Mike | Moreton/17 | 5.4.5.2 | 7 | 38 | T | Y | 7.38 | 5.4.5.2 | T | 57 | "In some infrastructures, resource policies may limit the TSTA to a subset of TAPs as transition candidates defined by the Mobility Domain." This is grammatically mangled, and pointless as policies can limit the candidate TAPs in any way they like e.g. "only APs with odd MAC addresses" and you can't list them all. | Delete the sentence. | Accepted in principle. Delete this sentence, but add a sentence to the following paragraph about the Policy Management Server in Figure 7A. | 3
58 | Moreton, Mike | Moreton/18 | 5.4.5.2 | 7 | 37 | T | Y | 7.37 | 5.4.5.2 | TT | 58 | What does the "initial" in "the initial contact" mean? What happens if the STA roams to a different ESS? | Please clarify. | Text referenced by this comment is deleted by comment #9. | 2
59 | Moreton, Mike | Moreton/19 | 5.4.5.2 | 7 | 50 | E | Y | 7.5 | 5.4.5.2 | E | 59 | "There are two mechanisms for the TSTA to issue resource requests to candidate TAPs." These two mechanisms have already been given names in a previous paragraph in the same clause - reintroducing them is confusing. | Just use the names. | Accepted | 1
60 | Moreton, Mike | Moreton/20 | 5.4.5.2 | 7 | 51 | T | Y | 7.51 | 5.4.5.2 | TT | 60 | "the TSTA leaves its current association temporarily" - no it doesn't. The association is maintained. | Delete the quoted text. | Accepted | 2
61 | Moreton, Mike | Moreton/21 | 5.4.5.2 | 7 | 54 | T | Y | 7.54 | 5.4.5.2 | T | 61 | "In the latter case, the TSTA uses the Remote Request Broker (RRB) to generate and respond to remote reservation requests." How does a TSTA use the RRB to respond to remote reservation requests? This appears not to make any sense. | Please clarify. | Accepted. Text changed to "In the latter case, the TSTA uses the Remote Request Broker (RRB) function of its current TAP to relay the requests to the RRB function of the target TAP, where they are processed." | 3
62 | Moreton, Mike | Moreton/22 | 5.4.5.2 | 8 | 1 | T | Y | 8.01 | 5.4.5.2 | T | 62 | The problem with the first sentence is that it puts the limiting of simultaneous pre-reservations in the hands of the AP, which seems to endorse STAs attempting to reserve with everything in sight, and relying on the AP to limit it. | I think you should at least make a comment that pre-allocating with everything in site is generally considered a bad thing… | Rejected. The function of limiting pre-reservations is in the hands of the AP, and the mechanism by which it does this limiting is out of scope of 802.11. However 11r has defined mechanisms to assist in this enforcement. The FTIE informs the TSTA of the pre-reservation limit (but can only be advisory). While a normative statement about the pre-reservation limit would be untestable, clause 8A.4 includes the statement "A TSTA is not allowed to exceed the pre-reservation limit for the Mobility Domain." No text changes to 5.4.5.2. | 3
63 | Moreton, Mike | Moreton/23 | 5.4.5.2 | 8 | 9 | T | Y | 8.09 | 5.4.5.2 | T | 63 | Figure 7A includes a "Policy Management Server" which is not referred to in the text. | Remove the Policy Management Server from the diagram. | Add some text to the paragraph that describes Figure 7A. (page 7 lines 42-48) that mentions the Policy Management Server.
64 | Moreton, Mike | Moreton/24 | 11.3.1 | 73 | 21 | E | Y | 74.21 | 11.3.1 | E | 64 | I think the reference to 8A.2 is incorrect. | Correct it. Same problem in 11.3.2 | Accepted | 1
65 | Moreton, Mike | Moreton/25 | 8A.1.2 | 45 | 49 | T | Y | 0 | General | T | 65 | I doubt this comment is going to get accepted, but oh well… I agree with the idea of moving much of the authentication exchange in front of association, but I'm not happy with the mechanism adopted to do that. By extending the authentication frame you add to the complexity of the MAC un-necessarily, especially as so much of the authentication related functionality will be outside the MAC. | It would be better to use an 802.1X uncontrolled port protocol and allow it to be exchanged in class 1 data frames. Then you could just get rid of the MAC authentication frames in the fast transition case, and you could segment etc as necessary. It would also mean that the protocol would potentially be reusable by other MACs (as there would be a more obvious distinction between layers). | response?????
66 | Miki, Morgan | Miki/9 | 7.3.2.45 | 22 | 54 | T | Y | 22.47 | 7.3.2.45 | T | 66 | We probably need more information elements as TCLAS to setup QoS stream. | Revise. | 8A.6.6.1 makes note of this, for the (re)association frame. Is more needed in 7.3.2.45 to show a TSPEC followed by additional IEs?
67 | Miki, Morgan | Miki/10 | 7.2.3.4 | 11 | 40 | T | Y | 11.4 | 7.2.3.4 | T | 67 | RSN, QoS capabilities and Vendor specific were deleted. This will lead to interoperability issues with devices implementing the base standard or existing amendment. | Fix it. | Rejected. Backward compatibility with existing implementations was a major concern in the design of the additions to the Association request frame. While the editing instructions delete the existing rows for RSN, QoS capabilities, and Vendor Specific, the insertion adds them back in the table in the same order. The order of information elements in 11ma D4.0 is Capability, Listen Interval, SSID, Supported Rates, Extended Supported Rates, Power Capability, Supported Channels, RSN, (QoS Capabilities assumed to be added here by 11e), and Vendor Specific. The 11r changes added three IEs between Supported Channels and RSN, and added two IEs between RSN and QoS Capabilities. So implementations that followed the base standard are still conforming to this amendment. The Editor's Note following the table states our assumption as to the incorporation of 11e into 11ma (that QoS capabilities will be placed before Vendor Specific); if that is not the case, then we will follow the relative ordering of those IEs in the final 11ma draft. | 3
68 | Gohda, Wataru | Gohda/9 | 7.3.2.45 | 22 | 54 | T | Y | 22.47 | 7.3.2.45 | T | 68 | Don't you need more information elements other than TSPEC such as TCLAS to setup QoS stream? | Please clarify. | Duplicate of #66. See #66 for resolution
69 | Gohda, Wataru | Gohda/10 | 7.2.3.4 | 11 | 40 | T | Y | 11.4 | 7.2.3.4 | T | 69 | There would already exist implementations which follow the order of information element specified in base standard or existing amendment. So change of IE order would lead to difficulty of the interoperaility with such a implementation. | The order of RSN IE is 8 and hopefully the order fo QoS capability is 9. | Rejected. Duplicate of #67. See #67 for resolution | 3
70 | Aboba, Bernard | Aboba/9 | 3.122 | 3 | 36 | T | Y | 3.36 | 3.122 | T | 70 | The MSK is defined differently than in RFC 3748. Among other things, the definition used here is incompatible with IBSS operation (which may not involve an AS). | Change the definition to the following: "Keying material that is derived between the EAP peer and server and exported by the EAP method. The MSK is at least 64 octets in length. The pairwise master key (PMK) and pairwise master key R0 (PMK-R0) are derived from the MSK)."
71 | Aboba, Bernard | Aboba/10 | 5.4.5.1.1 | 5 | 64 | T | Y | 5.64 | 5.4.5.1.1 | TT | 71 | This sentence appears to imply that roaming behavior is dependent on "signal quality". This is not mandated by the specification, and there are implementations that use other metrics such as packet loss. | Change the sentence to "as quickly as possible when the quality of the current association falls below a target level". | Accepted | 2
72 | Aboba, Bernard | Aboba/11 | 5.4.5.1.1 | 6 | 1 | T | Y | 5.65 | 5.4.5.1.1 | T | 72 | Scanning may be interleaved with data transmission and reception. While a scan of all channels may take a long time, it is possible to optimize scanning so that interruptions of "hundreds of milliseconds" will not occur. | Delete the sentence stating "This process typically takes hundres of milliseconds". | Accepted in principle The text is not intended to claim that the scanning needs to be done after the connection quality is gone. But the scanning may take a long time (as is noted in the comment). Sentence changed to "The scanning process may take hundreds of milliseconds. While scanning different channels, the station cannot receive on its current channel, and frames may be lost. In order to minimize this frame loss, the scanning process may be interleved with data transmission and reception." | 3
73 | Aboba, Bernard | Aboba/12 | 5.4.5.1.1 | 7 | 16 | E | Y | 7.16 | 5.4.5.2 | E | 73 | It is not clear what is being referred to in the sentence "TSTA can determine resouces are available from Beacon/Probe exchanges". | Add "using the QBSS IE" to the end of the sentence. | Accepted | 1
74 | Aboba, Bernard | Aboba/13 | 5.4.5.1.1 | 7 | 37 | T | Y | 7.37 | 5.4.5.2 | TT | 74 | The Mobility Domain Identifier should be sufficient to identify eligible TAPs. Requiring the R0KH-ID to also be the same effectively means that mobility is only permitted between TAPs advertising the same R0KH-ID, in which case why not use the R0KH-ID as the Mobility Domain identifier? | Delete "and also advertise the PMK-R0 Key Holder Identifier (R0KH-ID) with which the initial contact was performed." | Accepted. Duplicate of #9 and #58 | 2
75 | Aboba, Bernard | Aboba/14 | 5.4.5.1.1 | 8 | 3 | T | Y | 8.09 | 5.4.5.2 | T | 75 | There is no text describing the function of the "Policy Management Server" in figure 7A. | Either describe the functionality of the "Policy Management Server" or delete it from figure 7A.
76 | Aboba, Bernard | Aboba/15 | 5.6 | 9 | 55 | T | Y | 9.55 | 5.6 | T | 76 | It does not make sense to delete all Association and Reassociation Request/Response frames from Class 2. This effectively changes operation of 802.11 in situations where Fast BSS Transition is not used. | Restore the deleted material, indicating that FT Request/Response is an exceptional case.
77 | Aboba, Bernard | Aboba/16 | 5.6 | 9 | 26 | T | Y | 9.26 | 5.6 | T | 77 | Rather than enabling Association and Reassociation Request/Response frames in State 1, it would make more sense to have Fast Transition Request/Response frames cause a transition to state 2. This would require less changes to the state machine and would better insure backward compatibility. | Change the text to "Fast Transition Request and Response. Successful completion of the FT Request/Response exchange causes the STA to make a transition to State 2."
78 | Aboba, Bernard | Aboba/17 | 7.2.3.5 | 13 | 23 | E | N | 13.23 | 7.2.3.5 | E | 78 | Typo. | Change text to "and authenticates the frame by including" | Accepted. Change also made in Clause 7.2.3.7, page 15, line 13. | 1
79 | Aboba, Bernard | Aboba/18 | 7.2.3.5 | 14 | 7 | T | Y | 12.09 | 7.2.3.4 | T | 79 | Putting the QoS and Vendor Specific Information Elements after the EAPKIE means that they are unprotected. | Put the EAPKIE at the end, after QoS and Vendor Specific. | If Vendor Specific IEs are intended to be protected by the EAPKIE, then changes are needed in Association Request/Response, Reassociation Request/Response
80 | Aboba, Bernard | Aboba/19 | 7.2.3.7 | 14 | 64 | T | Y | 14.64 | 7.2.3.7 | T | 80 | Putting the Vendor Specific Information Element after the EAPKIE means that it is unprotected. | Put the EAPKIE at the end.
81 | Aboba, Bernard | Aboba/20 | 7.2.3.10 | 16 | 32 | T | Y | 16.32 | 7.2.3.10 | TT | 81 | There are multiple keys (PTK, PMKR1, etc.). To which key does the Key Life-time IE apply? | Change the text to indicate that it is the PTKSA lifetime that is being referred to (from 8A.1.2) | Accepted. Text added "+O99" See also resolution to comment #89. | 2
82 | Aboba, Bernard | Aboba/21 | 7.2.3.10 | 16 | 38 | T | Y | 16.38 | 7.2.3.10 | T | 82 | Putting the Vendor Specific Information Element after the EAPKIE means that it is unprotected. | Put the EAPKIE at the end.
83 | Aboba, Bernard | Aboba/22 | 7.2.3.10 | 17 | 26 | T | Y | 17.26 | 7.2.3.10 | TT | 83 | There are multiple keys (PTK, PMKR1, etc.). To which key does the Key Life-time IE apply? | Change the text to indicate that it is the PTKSA lifetime that is being referred to in Table 14. | Rejected. Table 14 is merely giving an indication of the presence of the fields in the frame, and refers back to Table 13 for the definition of the individual fields. Text was added in Table 13 by comment #81. See resolution of #81. | 2
84 | Aboba, Bernard | Aboba/23 | 8.5A.8 | 39 | 7 | T | Y | 39.07 | 8.5A.8 | T | 84 | The information in this paragraph relating to frame types would be better included earlier in the document. | Move the paragraph to Section 7.2.3.10.
85 | Aboba, Bernard | Aboba/24 | 7.3.2.43 | 21 | 25 | T | Y | 21.25 | 7.3.2.43 | T | 85 | The entries in Table 31K seem redundant. Why not just indicate whether Over-the-DS or Over-the-Air reservation si supported and leave it at that? | Delete entries "011", "101" and "111" | Rejected. Table 31K is indeed redundant with Table 31J, and is intended to be so. Table 31J gives the meaning of each individual bit, but without information about the combinations. While most of the combinations may be obvious, 001 (which individually means that reservation is not supported but is mandatory (???)) is not. So deleting 011, 101, and 111 (essentially removing the Bit2 column) would delete this important row. Table 31K gives the combinations of the bits as they pertain to the AP; clause 8A.4 (page 53 lines 11-18) give the requirements from the point of view of the TSTA. | 3
86 | Aboba, Bernard | Aboba/25 | 7.3.2.44 | 22 | 39 | T | Y | 22.39 | 7.3.2.44 | T | 86 | Different Key Lifetime Interval types should be defined for the PTKSA and PMKR1SA lifetimes. | Add interval types for the PTK and PMKR1 lifetimes.
87 | Aboba, Bernard | Aboba/26 | 7.3.2.46 | 24 | 65 | T | Y | 24.65 | 7.3.2.46 | TT | 87 | According to Section 7.2.3.10, Table 14, the EAPKIE is also present in the Fast Transition Request and Response frames. | Change the text to say "in the Fast Transition Request, Response, Confirm and Acknowledgement frames". | Accepted | 2
88 | Aboba, Bernard | Aboba/27 | 7.3.2.46 | 25 | 26 | T | Y | 25.26 | 7.3.2.46 | TT | 88 | Since according to table 14 the Count IE is required, the value of the MIC is not undefined, but rather the frame is automatically invalid. | Change the text to say "When the frame does not contain an Count IE prior to the EAPKIE, then the frame is considered invalid." | Accepted | 2
89 | Aboba, Bernard | Aboba/28 | 7.4.6.2 | 27 | 61 | T | Y | 27.61 | 7.4.6.2 | TT | 89 | Table 32Q does not include enough information about the meaning of the Reassociation Deadline and Key Lifetime TIEs. | Include in the table the definition of the Reassociation Deadline from Section 8.5A.8.2. | Accepted. Added to Reassociation Deadline (in first row of table) "The reassociation deadline is the time allotted for the TSTA to initiate (re)-association." Added to Key Lifetime (fifth row of table) "The Key Lifetime defines the PTKSA lifetime in minutes. The PTKSA lifetime begins when a successful (re)association has been completed and the 8021X controlled port has been opened." Same text added to Table 13 in clause 7.2.3.10, and Table 32S in clause 7.4.6.4 | 2
90 | Aboba, Bernard | Aboba/29 | 7.4.6.3 | 28 | 4 | T | Y | 28.04 | 7.4.6.3 | T | 90 | Section 7.2.3.10 is not clear about the encapsulation of FT message sequences. Material from Section 8.5A.8 should be incorporated to clarify. | Remove the word "action" from the titles of 7.4.6.1, 7.4.6.2, 7.4.6.3 and 7.4.6.4 since the FT exchange can also be transported in Authentication frames or Auth/Reassociation or Action/Reassociation frames.
91 | Aboba, Bernard | Aboba/30 | 8.5.2 | 31 | 13 | T | Y | 31.13 | 8.5.2 | T | 91 | Given that HMAC-SHA1-128 might eventually be phased out, wouldn't it make sense to define additional Key Descriptors, such as for HMAC-SHA-256? | Add a key descriptor Version 3 for HMAC-SHA-256. | Might be a good idea, but out of scope of 11r. This should be added as a sponsor ballot comment on 11ma. | 3
92 | Aboba, Bernard | Aboba/31 | 8.5.2 | 31 | 51 | T | Y | 31.51 | 8.5.2 | T | 92 | It is not necessarily the case that all keys in the "FT Key Hierarchy" have the same lifetime, as this sentence seems to imply. In any case, Section 7.3.2.44 doesn't describe the FT key hierarchy, only the key lifetime IE. | Delete "the lifetime of the FT Key Hierarchy". | Accepted in principle. Text can easily be misread, to imply that clause 7.3.2.44 is about the FT Key Hierarchy, instead of about the TIE. Change to "a Time Information Element of type IntervalType, as described in 7.3.2.44, containing e.g., a KeyLifetime." | 3
93 | Aboba, Bernard | Aboba/32 | 8.5A.1 | 33 | 26 | T | Y | 33.26 | 8.5A.1 | T | 93 | Is it really true that any key derived from the MSK/PSK cannot have a lifetime greater than its parent? For example, if the PMKR0 is deleted, does this mean that the PMKR1 must also be deleted? I don't think this is necessarily true. | Change the paragraph to say that "derivation of a new MSK/PSK results in derivation of new PMK-R0, PMK-R1 and PTK values."
94 | Aboba, Bernard | Aboba/33 | 8.5A.1 | 33 | 29 | T | Y | 33.29 | 8.5A.1 | T | 94 | The PTKSA lifetime is no greater than the lifetime of the PMKR1 SA. This is not the same as the PMKR0SA. | Change the text to say "the lifetime of the PMKR1SA".
95 | Aboba, Bernard | Aboba/34 | 8.5A.1 | 33 | 31 | T | Y | 33.31 | 8.5A.1 | TT | 95 | The key lifetime is defined in terms of minutes, not seconds. | Change "seconds" to "minutes" | Accepted. Change of units to "minutes" was approved in 11-05-0928-00 in D0.06, but missed here. Error also appears in 8.5A.8.2 (page 41 line 47), 8.5A.8.4 (page 43 line 49), 8A.1.2 (page 46 line 10), and 8A.3.3 (page 52 line 41). | 2
96 | Aboba, Bernard | Aboba/35 | 8.5A.1 | 34 | 54 | T | Y | 34.54 | 8.5A.1 | T | 96 | The text is not clear on what keys may be deleted; add this to the text stating that deletion of higher layer keys causes deletion of lower level keys may result in confusion about key state. | Change the text to "For ease of implementation, the PMK-R0 may be deleted after derivation of PMK-R1s, in order to simply session state." | Accepted, with change of "simply" to "simplify" in recommended text. | 3
97 | Aboba, Bernard | Aboba/36 | 8.5A.2 | 35 | 23 | T | Y | 35.23 | 8.5A.2 | T | 97 | Figure 121B seems to imply that the Authentication server sends the PMK-R0 to the PMK-R0 Key holder. In fact, the PMK-R0 is computed from the MSK. | Change the figure to show the MSK issuing from the authentication server, and calculation of the PMK-R0 from the MSK within the PMK-R0 key holder. | Accepted in principle. It does seem to imply that the Authentication server sends the PMK-R0 to the PMK-R0 Key holder, which is not the case. Figure 121B was discussed on email reflector 10/20/05, when statements were made that it was not intended to show the keys, but just the hierarchy of key holders. Figure title changed to "FT key holder hierarchy", and the PMK-R0/PMK-R1/PTK labels on the arrows between boxes removed. Sentence at page 35 line 5 changed to "The key holder hierarchy is shown in Figure 121B below." | 3
98 | Aboba, Bernard | Aboba/37 | 8.5A.3 | 35 | 52 | T | Y | 35.52 | 8.5A.3 | T | 98 | For the purposes of crypto-agility, the KDF needs to be negotiable. It is not clear from the text that the KDF defined here is based on the NIST KDF defined in draft-dang-nistkdf-00.txt. | Add support for KDF negotiation, and provide a reference to the KDF.
99 | Aboba, Bernard | Aboba/38 | 8.5A.4 | 36 | 63 | T | Y | 36.63 | 8.5A.4 | T | 99 | EAP methods do not export an "authenticated EAP authenticator identity", only the Peer-ID and Server-ID. So the R0KH-ID can only be verified by Channel Bindings. | Change the text to "R0KH-ID shall be the identity of the EAP Authenticator." | Accepted | 3
100 | Aboba, Bernard | Aboba/39 | 8.5A.4 | 37 | 1 | T | Y | 37.01 | 8.5A.4 | T | 100 | Why is the R0KH-ID "administratively assigned" for use with PSK, and not with EAP? The authenticator should be identified consistently, regardless of whether an AS is used or not. | Delete the sentence starting with "If the PMK-R0 key holder…" and replace with "The R0KH-ID is required to be globally unique; the same value is used for a given TAP, regardless of whether the PMK-R0 is obtained via EAP or PSK."
101 | Aboba, Bernard | Aboba/40 | 8.5A5 | 37 | 11 | T | Y | 37.11 | 8.5A5 | T | 101 | The SPA is already included in the R0Name, and therefore is already included in the PMK-R1, as is the SSID, MD-ID and Anonce. However, the Snonce is not included. | Delete "SPA" from the formula and add the Snonce.
102 | Aboba, Bernard | Aboba/41 | 8.5A.8 | 39 | 22 | T | Y | 39.22 | 8.5A.8 | T | 102 | Table 35A duplicates Table 13 on page 16, except that the Vendor-Specific IE is left out. | Add the Vendor-Specific IE.
103 | Aboba, Bernard | Aboba/42 | 8.5A.8.4 | 42 | 60 | T | Y | 42.6 | 8.5A.8.4 | TT | 103 | The Key lifetime is not for the "FT key hierarchy". | Change the text to say "the PTKSA key lifetime". | Accepted. Text changed to "… and a key lifetime (for the PTKSA) and may include a (re)association deadline. The Key Lifetime defines the PTKSA lifetime in minutes. The PTKSA lifetime begins when a successful (re)association has been completed and the 8021X controlled port has been opened. The reassociation deadline is ..." Same change made in 8.5A.8.2 page 40 line 60. | 2
104 | Aboba, Bernard | Aboba/43 | 8A.1.2 | 45 | 29 | E | Y | 45.29 | 8A.1.2 | E | 104 | This section should state that the Base Mechanism is used over the air. | change the text to say "the Fast BSS Transition Base Mechanism, which is used over the air." | Rejected. The Base Mechanism may be performed "over-the-air" (as shown in Figure 121C) or "over-the-DS" (as shown in Figure 121D) | 1
105 | Aboba, Bernard | Aboba/44 | 8A.1.2 | 46 | 21 | T | Y | 46.21 | 8A.1.2 | T | 105 | Why is it necessary to encapsulate the FT Request in an Action frame for use over the DS? Couldn't an authentication frame be used instead, with a Target TAP address field to specify the destination? | Eliminate use of Action Frames within the specification, relying solely on Authentication frames.
106 | Aboba, Bernard | Aboba/45 | 8A.2 | 50 | 18 | T | Y | 50.18 | 8A.2 | T | 106 | The TAP BSSID is not included in the definition of the PMKR0Name, so that this isn't bound to the PMK-R0 as the text seems to imply. | Replace "TAP's BSSID" with "MD-ID"
107 | Aboba, Bernard | Aboba/46 | 8A.2 | 50 | 23 | T | Y | 50.23 | 8A.2 | TT | 107 | The lifetime referred to here is Session-Timeout, which represents the maximum PMKR0 lifetime, which need not be the same as the PMKR1 lifetime or PTK lifetime. | Change "KeyLifetime" to "Session-Timeout". | Accepted | 2
108 | Aboba, Bernard | Aboba/47 | 8A.2 | 50 | 26 | T | Y | 50.26 | 8A.2 | T | 108 | This section does not define the PMK-R1 SA. | Add a description of the PMK-R1 SA.
109 | Aboba, Bernard | Aboba/48 | 8A.2 | 51 | 4 | T | Y | 51.04 | 8A.2 | T | 109 | The term "KeyLifetime" is used in multiple contexts in the same paragraph. | Replace "as indicated by the KeyLifetime" with "as indicated by the value of Session-Timeout". | Since the requirement in the sentence is for the TSTA, that it "shall re-initiate association using First Contact procedures" it doesn't make sense for this to be based on information not known to the TSTA. Instead, it should be based on the PTKSA lifetime. Text changed to "Once the PTKSA key life expires, as indicated by the KeyLifetime, ..." | 3
110 | Aboba, Bernard | Aboba/49 | 8A.3.3 | 52 | 18 | T | Y | 52.16 | 8A.3.3 | T | 110 | While this section describes how a TSTA can anticipate PTKSA deletion, nowhere is it specified how the TSTA can anticipate PMKR1 deletion. | Add a PMK-R1 lifetime to the FT exchange.
111 | Aboba, Bernard | Aboba/50 | 8A.5.2 | 55 | 29 | T | Y | 55.29 | 8A.5.2 | T | 111 | Residing within the same mobility domain is not sufficient to guarantee a successful Remote Request exchange; the target and current TAP also need to be members of the same VLAN. | Change the text to say "Having the target and current TAP resident in the same mobility domain is a necessary (but not necessarily sufficient) condition for the successful exchange of Remote Request frames." | Rejected. The definition of Mobility Domain requires that all APs that advertise the same MDID be able to exchange RRB messages over the DS. | 3
112 | Aboba, Bernard | Aboba/51 | 8A.1.2 | 45 | 41 | T | Y | 45.41 | 8A.1.2 | T | 112 | Figure 121C does not provide sufficient details about the contents of the EAPOL-Key messages used in the base mechanism over the air exchange. For example, there is no detailed message exchange unlike the discussion of the first contact exchange on page 50. | Add material to section 8A.1.2 describing the details of the EAPOL-Key messages described in Figure 121C. | Rejected. Section 8A.1.2 is intended only as an overview of the procedures. The detailed specification is contained in section 8A.3 (with references to section 8.5A.8 for IE contents). | 3
113 | Aboba, Bernard | Aboba/52 | 8A.1.2 | 46 | 20 | T | Y | 46.21 | 8A.1.2 | T | 113 | Figure 121D does not provide sufficient details about the contents of the EAPOL-Key messages used in the base mechanim over the DS exchange. | Add material to section 8A.1.2 describing the details of the EAPOL-Key messages described in Figure 121D. | Rejected. Section 8A.1.2 is intended only as an overview of the procedures. The detailed specification is contained in section 8A.3 (with references to section 8.5A.8 for IE contents). | 3
114 | Aboba, Bernard | Aboba/53 | 8A.1.3 | 47 | 14 | T | Y | 47.09 | 8A.1.3 | T | 114 | Figure 121E does not provide sufficient details about the contents of the EAPOL-Key messages used in the pre-reservation over the air exchange. | Add material to section 8A.1.3 describing the details of the EAPOL-Key messages described in Figure 121E. | Rejected. Section 8A.1.3 is intended only as an overview of the procedures. The detailed specification is contained in section 8A.4 (with references to section 8.5A.8 for IE contents). | 3
115 | Aboba, Bernard | Aboba/54 | 8A.1.3 | 48 | 3 | T | Y | 48.03 | 8A.1.3 | T | 115 | Figure 121F does not provide sufficient details about the contents of the EAPOL-Key messages used in the pre-reservation over the DS exchange. | Add material to Section 8A.1.3 describing the details of the EAPOL-Key messages described in Figure 121F. | Rejected. Section 8A.1.3 is intended only as an overview of the procedures. The detailed specification is contained in section 8A.4 (with references to section 8.5A.8 for IE contents). | 3
116 | Aboba, Bernard | Aboba/55 | 8A.1.2 | 45 | 41 | T | Y | 45.41 | 8A.1.2 | T | 116 | The message exchange does not appear to include a MIC in the Authentication Response message in Figures 121C, D, E, F. This is either a typo or it indicates that message 2 is not protected, which would not be prudent. | Add a MIC field in the Authentication Response message in Figure 121C, D, E, F.
117 | Aboba, Bernard | Aboba/56 | 8A.1.2 | 45 | 41 | T | Y | 45.41 | 8A.1.2 | T | 117 | The message exchange does not appear to include a MIC in the Authentication Request message in Figures 121C, D, E, F. Authenticating this message would be a good idea, since among other things it would alleviate the need to protect the communications between the Current TAP and the Target TAP. | Add a MIC field in the Authentication Request, and define how the key used to calculate that MIC is determined. Note that more than one MIC may be needed if multiple R1names are included.
118 | Aboba, Bernard | Aboba/57 | 8A.5.4 | 57 | 20 | T | Y | 57.2 | 8A.5.4 | T | 118 | What does the Remote Request broker do when the limit to number of pending Remote Requests is approached? | Define an error message to be sent by the RRB when the limit of pending Remote Requests is reached.
119 | Aboba, Bernard | Aboba/58 | 8A.5.6 | 37 | 48 | T | Y | 37.48 | 8.5A.6 | T | 119 | The text states that the PMK-R0 key holder is responsible for securely transmitting the PMK-R1 keys to R1KHs with which a TSTA may perform a fast BSS transition. However, no mechanism is defined for enabling that transfer. | Define a protocol for enabling the transfer of PMK-R1 keys from the PMK-R0 KH to the PMK-R1 KHs.
120 | Aboba, Bernard | Aboba/59 | 5.4.5.2 | 8 | 4 | T | Y | 6.42 | 5.4.5.2 | T | 120 | Figure 7A or another figure such as Figure 121A should illustrate how the Mobility Domain relates to the R0KHs and R1KHs. For example, is there more than one R0KH per Mobility Domain? I presume so, since the text notes that transition is only possible if both the MD-ID and R0KH-ID match. | Add material to Figures 7A, Figure 121A or both illustrating the relationship of the Mobility domain to the R0 Key Holders and R1 Key Holders.
121 | Aboba, Bernard | Aboba/60 | 8.5A.7 | 38 | 51 | T | Y | 38.51 | 8.5A.7 | T | 121 | The PTKName doesn't appear to be utilized in the specification. | Add material explaining usage of the PTKName (or a reference to where this is used).
122 | Aboba, Bernard | Aboba/61 | 8.5.2.2 | 31 | 41 | T | Y | 31.41 | 8.5.2.2 | T | 122 | The reference to the PMKID field does not indicate which PMK is being utilized (PMK-R0, PMK-R1). I assume that PMK-R1 is being referred to here. | Change the text to "with the PMKID field set to the PMKR1Name." | Rejected. The indicated text in 8.5.2.2 is merely defining a notation to be used in the specification of message contents. The specific notation identified here is "RSNIE[KeyName], RSNIE, with the PMKID field set to KeyName". PMKID is one of the fields in the RSNIE, and the value to place in the PMKID field in the RSNIE is given in KeyName. Where this notation is used in clause 8A.2, it appears as "RSNIE[R1Name]" which has the same effect as the proposed changed text. | 3
123 | Aboba, Bernard | Aboba/62 | 8A.1 | 46 | 19 | T | Y | 46.21 | 8A.1 | T | 123 | The Base Mechanism does not appear to provide a mechanism to allow the TSTA to determine the PMK-R1 Key Lifetime. This means that the TSTA will not have a good idea of whether the Target TAP will have access to the PMK-R1 or not. For example, if the Session-Timeout interval has expired, presumably the PMK-R1s derived from the MSK have expired on all the Target TAPs. It is also possible for the Target TAPs to reclaim resources earlier. | Allow the TIE IE to also provide the PMK-R1 lifetime in addition to the PTK lifetime.
124 | Aboba, Bernard | Aboba/63 | 8A.2 | 49 | 5 | T | Y | 49.05 | 8A.2 | T | 124 | Why would "First contact" to occur with a (Re)Association, as opposed to an Association? | Add text to section 8A.2 explaining why a "first contact" exchange would utilize Re-Association. Presumably this is because PMK-R0-ID doesn't match that of an existing "first contact"?
125 | Marshall, Bill | Marshall/52 | 8.5.2.2 | 31 | 41 | E | N | 31.41 | 8.5.2.2 | E | 125 | Typo | Change "RSNID" to "RSNIE" | Accepted. Also fixed on page 31 line 28. | 1
126 | Kvarnstrom, Bo | Kvarnstrom/9 | General |  |  | T | Y | 37.48 | 8.5A.6 | T | 126 | The information exchange between the PMK key holders is unclear. | Add a section describing the information transfer between the PMK key holders.
127 | Kvarnstrom, Bo | Kvarnstrom/10 | 8A.1.1 | 45 |  | E | N | 45.23 | 8A.1.1 | T | 127 | The last sentence of 8A.1.1 states that the pre-reservation limit must be constant across the mobility domain. I see no reason why to include such a restriction. | Remove last sentence.
128 | Kvarnstrom, Bo | Kvarnstrom/11 | 8A.2 | 50 |  | E | Y | 50.1 | 8A.2 | E | 128 | The second paragraph states that the 802.1x Authenticator is located on the TAP. Paragraph 8.5A.4 states that the 802.1x Authenticator is the PMK-R0 key holder. | Remove "on the TAP". | Accepted | 1
129 | Kvarnstrom, Bo | Kvarnstrom/12 | 8A.2 | 50 |  | T | Y | 36.58 | 8.5A.4 | T | 129 | In order for the PMK-R0 key holder to generate the R0Name there must exist a ANonce. According to 8.5A.4 this is provided by the TAP. | Explain where and when the ANonce is generated. Explain how the ANonce is provided to the PMK-R0 key holder or change in 8.5A.4 to state that the ANonce is generated by the 802.1x Authenticator, i.e. the PMK-R0 key holder and not the TAP. | Accepted. The ANonce is generated by R0KH, and passed to the R1KH along with PMK-R1 and R1Name. Clause 8.5A.4 page 36 line 58 changed to "ANonce is the unpredictable random value chosen by the R0KH and provided to the TAP for use in the First Contact exchange." Clause 8.5A.6 at end of third paragraph add "along with the R1Name and ANonce value associated with that PMK-R1." Clause 8.5A.8.2 page 41 line 54, changed to "ANonce, a value chosen randomly by the R0KH, ..." | 3
130 | Kvarnstrom, Bo | Kvarnstrom/13 | 8A.2 | 50 |  | T | Y | 36.58 | 8.5A.4 | T | 130 | It is unclear whether the ANonce used to generate the R0Name is the same as the ANonce used in the EAPOL-Key exchange between the TAP and the TSTA. | Either explain how the ANonce used to generate the R0Name is provided to the TSTA or clarify that the ANonce is the same as the ANonce used in the EAPOL-Key exchange between the TAP and the TSTA. | Accepted. The ANonce is generated by R0KH, and passed to the R1KH along with PMK-R1 and R1Name. See resolution of #129 for text changes. | 3
131 | Kvarnstrom, Bo | Kvarnstrom/14 | 8A.2 | 50 |  | T | Y | 50.31 | 8A.2 | T | 131 | The EAPOL-Key exchange is between the R1KH and the TSTA, not the TAP and the TSTA. | Change in the EAPOL-Key exchanges from "TAP" to "R1KH". | Accepted in principle. The 4-way handshake is defined in clause 8.5.3.4, and uses the terms Authenticator and Supplicant for the two parties. Text changed to match that notation. | 3
132 | Kvarnstrom, Bo | Kvarnstrom/15 | 8A.2 | 50 |  | T | Y | 50.26 | 8A.2 | T | 132 | It is stated that the authenticator generates PMKSAs for the rest of the FT hierarchy. | State that the PMK-R1 PMKSA is created by the PMK-R1 key holder.
133 | Kvarnstrom, Bo | Kvarnstrom/16 | 8A.2 | 50 |  | T | N | 50.51 | 8A.2 | TT | 133 | In the text describing message 3 it is stated that the TAP calculates the R1Name. | State that the R1Name is calculated by the PMK-R1 key holder. | Accepted | 2
134 | Zaks, Artur | Zaks/9 |  | 11 | 62 | E | N | 11.62 | 7.2.3.4 | E | 134 | No such IE: RIC Request IE. | Change to RIC IE. | Accepted | 1
135 | Zaks, Artur | Zaks/10 |  | 13 | 60 | E | N | 13.6 | 7.2.3.6 | E | 135 | No such IE: RIC Request IE. | Change to RIC IE. | Accepted | 1
136 | Zaks, Artur | Zaks/11 |  | 12 | 59 | E | N | 12.59 | 7.2.3.5 | E | 136 | No such IE: RIC Response IE. | Change to RIC IE. | Accepted | 1
137 | Zaks, Artur | Zaks/12 |  | 14 | 52 | E | N | 14.52 | 7.2.3.7 | E | 137 | No such IE: RIC Response IE. | Change to RIC IE. | Accepted | 1
138 | Zaks, Artur | Zaks/13 | 7.3.2.41 | 19 |  | E | N | 19.44 | 7.3.2.41 | E | 138 | Count IE does not reflect the context of the operation it is required to serve: MMPDU integrity protection | Change Count IE name to Integrity Protection Count IE or IPC IE
139 | Zaks, Artur | Zaks/14 | 7.3.2.44 | 22 | 39 | T | Y | 22.39 | 7.3.2.44 | T | 139 | The resolution of Key Lifetime TIE (minutes) does not match the resolution of the Session Timeout element (seconds) sent in RADIUS Access Accept: TIE value is derived from the Session Timeout. The resolution mismatch can lead to the limitation of the Key Lifetime. Additionally, the value in minutes contradicts the definition of the field Interval Value in section 8. | Define TIE Key Lifetime value in seconds. Expand the Interval value to 4 bytes. | Rejected. Text states that the PTK lifetime shall not be greater than the Session Timeout, so a conversion from seconds to minutes would need to be rounded down. But a key lifetime for a PSK could be significantly longer than that derived by EAP. Expanding the interval value to four bytes was considered and rejected by the Task Group. Change of KeyLifetime units to "minutes" was approved in 11-05-0928-00 in D0.06, but missed several places(e.g. in 8.5A.1 (page 33 line 31), in 8.5A.8.2 (page 41 line 47), 8.5A.8.4 (page 43 line 49), 8A.1.2 (page 46 line 10), and 8A.3.3 (page 52 line 41); see resolution to comment #95. | 3
140 | Zaks, Artur | Zaks/15 | 8A.5 | 55 |  | T | Y | 54.52 | 8A.5.2 | T | 140 | Spec does not describe the usa case where RRB can exist outside of the TAP:as entity in the Local Policy Server ( Mobility Domain Server) | Define the use case where RRB is outside of the TAP. In this configuration, The RRB MAC Address is the Mobile Domain ID. Source TAPs send Resource Reservation Request to the RRB. RRB notifies Destination TAP that resource is allocated.
141 | Zaks, Artur | Zaks/16 |  | 85 | 13 | T | Y | 85.13 | D | TT | 141 | Defalult value of dot11FTReservationLimit is not defined | Set default value to 10 | Accepted | 2
142 | Zaks, Artur | Zaks/17 |  | 85 | 27 | T | Y | 85.27 | D | TT | 142 | Defalult value of dot11FTRemoteRequestTimeout is not defined | Set default value to 2000 TU | Accepted | 2
143 | Zaks, Artur | Zaks/18 |  | 85 | 41 | T | Y | 85.41 | D | TT | 143 | Defalult value of dot11FTPendingRemoteRequestLimit is not defined | Set default value to 10 | Accepted | 2
144 | Zaks, Artur | Zaks/19 |  | 86 | 13 | T | Y | 86.13 | D | TT | 144 | Defalult value of dot11FTReassociationDeadline is not defined | Set default value to 300 | Accepted | 2
145 | Armstrong, Lee | Armstrong/9 | 5.4.5 | 5 | 43 | E | N | 5.43 | 5.4.5 | E | 145 | The word "hiccup" is a colloquialism not appropriate to this standard. | Suggest replacing "hiccup" with "discontinuity", "interruption", "irregularities", or similar term. | Accepted. Changed to discontinuity. | 1
146 | Yao, Zhonghui | Yao/9 |  | 39 | 59 | E | N | 39.59 | 8.5A.8.1 | T | 146 | The FTIE doesn't contain Key names, but only key holder ID, We should delete this section, the key names could be derive using the KHID and other paremeter, that means the they needn't contains in the FTIE |  | Accepted in principle. Text changed to "The TSTA shall include the Key Holder IDs (R0KH-ID and R1KH-ID in the FTIE), and the Key Name (R1Name in the RSNIE) that it is using to generate the PTK. | 3
147 | Yao, Zhonghui | Yao/10 |  | 11 | 49 | T |  | 11.49 | 7.2.3.4 | T | 147 | The FTIE and MDIE always present together, we can merge them into a single IE: FTIE, which contains the information of the two.The detail was described in the document attached. The changes detail were proposed in the document 11-05-1275-00-000r-MDIE-and-FTIE-Merging-to-create-FTIE.
148 | Yao, Zhonghui | Yao/11 |  | 34 | 42 | T |  | 0 | General | T | 148 | Now, in 11r, the key hierarchy lacks freshness, when compromised, it will do reauthentication, this will cost much time and cause delay, we can propose a method to fresh the key hierarchy by introduce variable random number to the key derive parameter.the key will fresh timing, then, each time it will generate a different key, this will also defend on be compromised. Editor's note: file 11-05-1277-00-000r-A-method-to-refresh-the-keys-hierarchy-periodically.ppt was attached to the CommentForm
149 | Yao, Zhonghui | Yao/12 | 8A.1.2 |  |  |  |  | 0 | General | T | 149 | during FBSS transiton, there may be packet loss, to avoid it, we can introduce buffer to it to ensure data integrity.
150 | [10 empty] | 150
151 | [10 empty] | 151
152 | [10 empty] | 152
153 | [10 empty] | 153
154 | [10 empty] | 154
155 | [10 empty] | 155
156 | [10 empty] | 156
157 | [10 empty] | 157
158 | [10 empty] | 158
159 | [10 empty] | 159
160 | [10 empty] | 160
161 | [10 empty] | 161
162 | [10 empty] | 162
163 | [10 empty] | 163
164 | [10 empty] | 164
165 | [10 empty] | 165
166 | [10 empty] | 166
167 | [10 empty] | 167
168 | [10 empty] | 168
169 | [10 empty] | 169
170 | [10 empty] | 170
171 | [10 empty] | 171
172 | [10 empty] | 172
173 | [10 empty] | 173
174 | [10 empty] | 174
175 | [10 empty] | 175
176 | [10 empty] | 176
177 | [10 empty] | 177
178 | [10 empty] | 178
179 | [10 empty] | 179
180 | [10 empty] | 180
181 | [10 empty] | 181
182 | [10 empty] | 182
183 | [10 empty] | 183
184 | [10 empty] | 184
185 | [10 empty] | 185
186 | [10 empty] | 186
187 | [10 empty] | 187
188 | [10 empty] | 188
189 | [10 empty] | 189
190 | [10 empty] | 190
191 | [10 empty] | 191
192 | [10 empty] | 192
193 | [10 empty] | 193
194 | [10 empty] | 194
195 | [10 empty] | 195
196 | [10 empty] | 196
197 | [10 empty] | 197
198 | [10 empty] | 198
199 | [10 empty] | 199
200 | [10 empty] | 200
201 | [10 empty] | 201
202 | [10 empty] | 202
203 | [10 empty] | 203
204 | [10 empty] | 204
205 | [10 empty] | 205
206 | [10 empty] | 206
207 | [10 empty] | 207
208 | [10 empty] | 208
209 | [10 empty] | 209
210 | [10 empty] | 210
211 | [10 empty] | 211
212 | [10 empty] | 212
213 | [10 empty] | 213
214 | [10 empty] | 214
215 | [10 empty] | 215
216 | [10 empty] | 216
217 | [10 empty] | 217
218 | [10 empty] | 218
219 | [10 empty] | 219
220 | [10 empty] | 220
221 | [10 empty] | 221
222 | [10 empty] | 222
223 | [10 empty] | 223
224 | [10 empty] | 224
225 | [10 empty] | 225
226 | [10 empty] | 226
227 | [10 empty] | 227
228 | [10 empty] | 228
229 | [10 empty] | 229
230 | [10 empty] | 230
231 | [10 empty] | 231
232 | [10 empty] | 232
233 | [10 empty] | 233
234 | [10 empty] | 234
235 | [10 empty] | 235
236 | [10 empty] | 236
237 | [10 empty] | 237
238 | [10 empty] | 238
239 | [10 empty] | 239
240 | [10 empty] | 240
241 | [10 empty] | 241
242 | [10 empty] | 242
243 | [10 empty] | 243
244 | [10 empty] | 244
245 | [10 empty] | 245
246 | [10 empty] | 246
247 | [10 empty] | 247
248 | [10 empty] | 248
249 | [10 empty] | 249
250 | [10 empty] | 250
251 | [10 empty] | 251
252 | [10 empty] | 252
253 | [10 empty] | 253
254 | [10 empty] | 254
255 | [10 empty] | 255
256 | [10 empty] | 256
257 | [10 empty] | 257
258 | [10 empty] | 258
259 | [10 empty] | 259
260 | [10 empty] | 260
261 | [10 empty] | 261
262 | [10 empty] | 262
263 | [10 empty] | 263
264 | [10 empty] | 264
265 | [10 empty] | 265
266 | [10 empty] | 266
267 | [10 empty] | 267
268 | [10 empty] | 268
269 | [10 empty] | 269
270 | [10 empty] | 270
271 | [10 empty] | 271
272 | [10 empty] | 272
273 | [10 empty] | 273
274 | [10 empty] | 274
275 | [10 empty] | 275
276 | [10 empty] | 276
277 | [10 empty] | 277
278 | [10 empty] | 278
279 | [10 empty] | 279
280 | [10 empty] | 280
281 | [10 empty] | 281
282 | [10 empty] | 282
283 | [10 empty] | 283
284 | [10 empty] | 284
285 | [10 empty] | 285
286 | [10 empty] | 286
287 | [10 empty] | 287
288 | [10 empty] | 288
289 | [10 empty] | 289
290 | [10 empty] | 290
291 | [10 empty] | 291
292 | [10 empty] | 292
293 | [10 empty] | 293
294 | [10 empty] | 294
295 | [10 empty] | 295
296 | [10 empty] | 296
297 | [10 empty] | 297
298 | [10 empty] | 298
299 | [10 empty] | 299
300 | [10 empty] | 300
301 | [10 empty] | 301
302 | [10 empty] | 302
303 | [10 empty] | 303
304 | [10 empty] | 304
305 | [10 empty] | 305
306 | [10 empty] | 306
307 | [10 empty] | 307
308 | [10 empty] | 308
309 | [10 empty] | 309
310 | [10 empty] | 310
311 | [10 empty] | 311
312 | [10 empty] | 312
313 | [10 empty] | 313
314 | [10 empty] | 314
315 | [10 empty] | 315
316 | [10 empty] | 316
317 | [10 empty] | 317
318 | [10 empty] | 318
319 | [10 empty] | 319
320 | [10 empty] | 320
321 | [10 empty] | 321
322 | [10 empty] | 322
323 | [10 empty] | 323
324 | [10 empty] | 324
325 | [10 empty] | 325
326 | [10 empty] | 326
327 | [10 empty] | 327
328 | [10 empty] | 328
329 | [10 empty] | 329
330 | [10 empty] | 330
331 | [10 empty] | 331
332 | [10 empty] | 332
333 | [10 empty] | 333
334 | [10 empty] | 334
335 | [10 empty] | 335
336 | [10 empty] | 336
337 | [10 empty] | 337
338 | [10 empty] | 338
339 | [10 empty] | 339
340 | [10 empty] | 340
341 | [10 empty] | 341
342 | [10 empty] | 342
343 | [10 empty] | 343
344 | [10 empty] | 344
345 | [10 empty] | 345
346 | [10 empty] | 346
347 | [10 empty] | 347
348 | [10 empty] | 348
349 | [10 empty] | 349
350 | [10 empty] | 350
351 | [10 empty] | 351
352 | [10 empty] | 352
353 | [10 empty] | 353
354 | [10 empty] | 354
355 | [10 empty] | 355
356 | [10 empty] | 356
357 | [10 empty] | 357
358 | [10 empty] | 358
359 | [10 empty] | 359
360 | [10 empty] | 360
361 | [10 empty] | 361
362 | [10 empty] | 362
363 | [10 empty] | 363
364 | [10 empty] | 364
365 | [10 empty] | 365
366 | [10 empty] | 366
367 | [10 empty] | 367
368 | [10 empty] | 368
369 | [10 empty] | 369
370 | [10 empty] | 370
371 | [10 empty] | 371
372 | [10 empty] | 372
373 | [10 empty] | 373
374 | [10 empty] | 374
375 | [10 empty] | 375
376 | [10 empty] | 376
377 | [10 empty] | 377
378 | [10 empty] | 378
379 | [10 empty] | 379
380 | [10 empty] | 380
381 | [10 empty] | 381
382 | [10 empty] | 382
383 | [10 empty] | 383
384 | [10 empty] | 384
385 | [10 empty] | 385
386 | [10 empty] | 386
387 | [10 empty] | 387
388 | [10 empty] | 388
389 | [10 empty] | 389
390 | [10 empty] | 390
391 | [10 empty] | 391
392 | [10 empty] | 392
393 | [10 empty] | 393
394 | [10 empty] | 394
395 | [10 empty] | 395
396 | [10 empty] | 396
397 | [10 empty] | 397
398 | [10 empty] | 398
399 | [10 empty] | 399
400 | [10 empty] | 400
401 | [10 empty] | 401
402 | [10 empty] | 402
403 | [10 empty] | 403
404 | [10 empty] | 404
405 | [10 empty] | 405
406 | [10 empty] | 406
407 | [10 empty] | 407
408 | [10 empty] | 408
409 | [10 empty] | 409
410 | [10 empty] | 410
411 | [10 empty] | 411
412 | [10 empty] | 412
413 | [10 empty] | 413
414 | [10 empty] | 414
415 | [10 empty] | 415
416 | [10 empty] | 416
417 | [10 empty] | 417
418 | [10 empty] | 418
419 | [10 empty] | 419
420 | [10 empty] | 420
421 | [10 empty] | 421
422 | [10 empty] | 422
423 | [10 empty] | 423
424 | [10 empty] | 424
425 | [10 empty] | 425
426 | [10 empty] | 426
427 | [10 empty] | 427
428 | [10 empty] | 428
429 | [10 empty] | 429
430 | [10 empty] | 430
431 | [10 empty] | 431
432 | [10 empty] | 432
433 | [10 empty] | 433
434 | [10 empty] | 434
435 | [10 empty] | 435
436 | [10 empty] | 436
437 | [10 empty] | 437
438 | [10 empty] | 438
439 | [10 empty] | 439
440 | [10 empty] | 440
441
442
443
444
445
446
447
448
449
450
451
452
453
454
455
456
457
458
459
460
461
462
463
464
465
466
467
468
469
470
471
472
473
474
475
476
477
478
479
480
481
482
483
484
485
486
487
488
489
490
491
492
493
494
495
496
497
498
499
500
Note on L3: Comment number. A single consecutive sequence of numbers, giving each comment a unique identifier
Note on P3: An identifier for a group of resolved comments. Blank if the comment has not yet been resolved. Comment groups: 1. Editorial Comments, resolved by Editor 2. Trivial Technical Comments, resolved by Editor 3. 4. 5. 6.

## Comment Stats
Commenter | No. of comments | Resolved | Remaining | Complete %
Aboba, Bernard | 55 | 27 | 28
Armstrong, Lee | 1 | 1 | 0
Gohda, Wataru | 2 | 1 | 1
Kvarnstrom, Bo | 8 | 5 | 3
Marshall, Bill | 44 | 40 | 4
Miki, Morgan | 2 | 1 | 1
Moreton, Mike | 17 | 15 | 2
Rayment, Stephen | 2 | 0 | 2
Yao, Zhonghui | 4 | 1 | 3
Zaks, Artur | 11 | 9 | 2
| 0 | 0 | 0
| 0 | 0 | 0
| 0 | 0 | 0
| 0 | 0 | 0
Total Comments | 146 | 100 | 46 | 68.49%
Number of Commentors | 10
Editorial | 43 | 42 | 1 | 97.67%
Trivial Technical | 32 | 32 | 0 | 100%
Technical | 71 | 26 | 45 | 36.62%

## Technical Issues
Technical Issue | Comment Numbers | Points raised for/during Discussion | Status
Minor issues that need review of the proposed resolution | 30, 54, 57, 61, 62, 67, 69, 72, 85, 91, 92, 96, 97, 99, 109, 111, 112, 113, 114, 115, 122, 129, 130, 131, 139, 146 | Editor believes these comments require only limited discussion | Responses written Marked resolved, Group 3
Definition of MLME-Reservation_Local is incompatible with use in 8A.6.2.2 | 27, 2 8, 29, 31
No mention of Policy Management Server in the text describing Figure 7A | 57, 63, 75
RIC definition requested to show other QoS Ies needed, such as TCLAS | 66, 68 | 8A.6.6.1 makes note of the need for additional IEs (for the (re)association frame). Is more needed in 7.3.2.45 to show a TSPEC followed by additional IEs?
Definition of MSK is different than that of RFC 3748. Suggested text: "Keying material that is derived between the EAP peer and server and exported by the EAP method. The MSK is at least 64 octets in length. The pairwise master key (PMK) and pairwise master key R0 (PMK-R0) are derived from the MSK)." | 70 | Internal review comments #2, #3, & #316 changed the original definition (which was based on that in RFC3748) to specifically remove the "exported by the EAP method"
Whether the Vendor Specific IEs (and QoS Capabilities for the Association Request) should be protected by the MIC in the EAPKIE | 79, 80, 82, 102 | The MIC in the EAPKIE is intended to (and is) protecting the Fast Transition IEs. Vendor Specific is not included in the Action Frames, and therefore not included in the MIC for over-the-DS exchanges General problem of security of management frames is being handled by TGw. Not clear at this point whether the MIC in the Authentication and (Re)Association frames will duplicate the security obtained by TGw
General problem of which Key the "TIE [Key Lifetime]" is referring to? Suggestion that (1) there be separate KeyLifetimes defined for each level in the FT Key Hierarchy, (2) there be multiple TIE codes defined, one for each key, (3) have a different name for each lifetime (Session-Timeout for PMK-R0) | 86, 94, 110, 123 | 11-05-1099-00 intended that KeyLifetime referred to PTK. Not clear that the TSTA has any interest in key lifetimes other than the PTK. On expiration of the PTK lifetime, the STA needs to re-authenticate/re-associate. If it knew that the expiration was only the PMK-R1 and not PMK-R0, then it could avoid an EAP exchange. Is this optimization worth the additional complexity? Current spec allows the key lifetime of the PMK-R1 to be less than that of the MSK (see 8.5A.8.2, page 41 lines 47-49).
Comment: Is it really true that any key derived from the MSK/PSK cannot have a lifetime greater than its parent? For example, if the PMKR0 is deleted, does this mean that the PMKR1 must also be deleted? I don't think this is necessarily true. Proposed solution: Change the paragraph to say that "derivation of a new MSK/PSK results in derivation of new PMK-R0, PMK-R1 and PTK values." | 93 | Perhaps this is just confusion on the part of the Editor. Is the problem with this text that if a key is allowed to be deleted before its "lifetime" is up, does that end its "lifetime"??? Is this just a wordsmithing comment, or something deeper?
Is the kdf described in 8.5A.3 based on draft-dang-nistkdf-00.txt? | 98 | See http://www.ietf.org/internet-drafts/draft-dang-nistkdf-00.txt nistkdf uses just a hash, 11r kdf uses HMAC. nistkdf uses a 32-bit counter 'I'; 11r kdf uses a 16-bit counter 'I'. 11r kdf appears to not use the "SV" required by nistkdf 11r kdf appears to not use the "ContextID" required by nistkdf "SharedInfo" in nistkdf would be label¦¦0x00¦¦Context¦¦Length in 11r kdf Editor's conclusion is that the answer here is "no" Not clear if comment was suggesting that is needs to be nistkdf.
Add ability to negotiate the key derivation function | 98 | ??? This would be a new function; nothing like it in 11r currently.
R0KH-ID being administratively assigned for a PSK, but not for EAP. Suggest that it be consistently assigned. | 100 | Current draft makes two cases of this: if EAP is used, then R0KH-ID is the identity of the EAP Authenticator; if EAP is not used, then R0KH-ID is administratively assigned. Suggested text is "The R0KH-ID is required to be globally unique; the same value is used for a given TAP, regardless of whether the PMK-R0 is obtained via EAP or PSK."
SPA appears in formula for PMK-R0, and again in formula for PMK-R1. Suggestion that it be deleted in PMK-R1 | 101
SNonce does not appear in formula for PMK-R1. Suggestion that it should appear. | 101 | If the PMK-R1 keys are generated by the R0KH and sent to the R1KHs at the end of the EAP authentication (i.e. before they are needed at the R1KH), then SNonce is not available. ANonce is only available because we are assuming (without stating this anywhere) that R0KH will send it along with PMK-R1 to the R1KH. | Suggest this comment be rejected
Information that defines the PMK-R0 PMKSA includes TAP's BSSID. Suggestion that it should include the Mobility Domain ID instead. | 106
There is no definition of PMK-R1 PMKSA | 108, 132
A MIC should be included in message #1 and #2 of the FT Authentication sequence | 116, 117 | There is no keying material avaiable at the time of messages #1 on which to base a MIC. All the fields in messages #1 and #2 are repeated in messages #3 and #4, where they are covered by a MIC. Specification requires checking values in messages #3 and #4 against those in messages #1 and #2 and rejecting request if they are different. Although the key is available for message #2, Editor's conclusion is that MIC is not needed for messages #1 and #2. Correct? | Suggest this comment be rejected
Action of RRB undefined when the limit of pending requests is reached | 118
Protocol definition needed for the secure transmission of keys between Key Holders | 119, 126 | 11-05-1216-00 is the start of such a protocol definition.
Add a Figure showing how Mobility Domain relates to Key Holders, R0KH/R1KH | 120
Add text explaining the uses of the PTKName | 121 | This issue was discussed in July 2005; doc 11-05-0647-03 approved. Approved text was "PTKName is a value that may appear (as needed) in non-secured output from the STA or AP, while PTK is intended to be kept secure. An equal comparison of values of PTKName confidently shows matching values of PTK." Later agreed changes in 11-05-0746-00 superceeded text in 647r3. Text of 647r3 describing PTKName was removed by motion that incorporated 746r0, since the revised definition of PTK made it possible that PTKName might compare equal but values of PTK be different. See minutes of July meeting (11-05-0670-00) regarding lengthy discussion of 647r0, which tried to add informative text as to possible uses of PTKName. Suggest we resurrect the first half of 647r3 text, "PTKName is a value that may appear (as needed) in non-secured output from the STA or AP, while PTK is intended to be kept secure."
Add text explaining how a "First Contact" might be a "Reassociation" | 124 | Same issue of how a Fast Transition might be an "Association" This question was raised early; wish I could remember the answer.
Questioning the restriction that the Pre-reservation limit be constant across a Mobility Domain | 127 | If the pre-reservation limit were allowed to be different, then the TSTA would check its current allocation count against the limit for the candidate TAP, and against the limit for its current TAP. RRB would still only be able to enforce its own limit. Back end policy server would have a significantly harder time enforcing the limit.
Change name of Count IE to Integrity Protection Count IE | 138 | Comment marked as Editorial, but Editor balks at this. Is there consensus that such a change should/shouldn't be made?
Comment: Spec does not describe the usa case where RRB can exist outside of the TAP:as entity in the Local Policy Server ( Mobility Domain Server) Suggested Change: Define the use case where RRB is outside of the TAP. In this configuration, The RRB MAC Address is the Mobile Domain ID. Source TAPs send Resource Reservation Request to the RRB. RRB notifies Destination TAP that resource is allocated. | 140 | Spec defines the RRB to be a part of the SME. Is there any 802.11 use case where the SME is outside the TAP?
Combine MDIE into FTIE, making a single IE | 147
Now, in 11r, the key hierarchy lacks freshness, when compromised, it will do reauthentication, this will cost much time and cause delay, we can propose a method to fresh the key hierarchy by introduce variable random number to the key derive parameter.the key will fresh timing, then, each time it will generate a different key, this will also defend on be compromised. Editor's note: file 11-05-1277-00-000r-A-method-to-refresh-the-keys-hierarchy-periodically.ppt was attached to the CommentForm | 148
during FBSS transiton, there may be packet loss, to avoid it, we can introduce buffer to it to ensure data integrity. | 149 | Suggested changes lacking

## Requests
Request | Comment Numbers | Points raised for/during Discussion | Status
Request that we evaluate the impact on mesh network architectures | 4, 5 | TGs will likely follow 11k and 11r and others to Sponsor Ballot, and will use their combined amendments as their base document. TGs downselect process hasn't reached completion yet. Infrastructure assumptions for TGr are no different than Tgi. 11s is required to support legacy stations. we can assume that 11s will try not to make anything worse. | Discussed via email 12/12. Response written.
Request that we re-examine the overall design of extending the Authentication frames, instead of defining a new scheme using the 802.1X non-controlled port. | 65
Request that we re-examine the changes to the state machine, and the frame types allowed in each state. Specifically, to leave (Re-)Association request/response as Class 2 and note an exception that allows them in State 1. Further, that Fast Transition Request/Response cause a transition to State 2. | 76, 77
Request that we re-examine the decision to use Action Frames instead of always using Authentication Frames for Fast Transitions. | 84, 90, 105 | This would involve adding a BSSID parameter to the Authentication frame, indicating the proper AP to handle the request, and changes to the MLME to intercept the Authentication frames and send then to the proper AP. Action frame is far less upheaval of the MLME interface.

## References
References: