## Title
IEEE P802.11 Wireless LANs
Submission
Designator: | doc.: IEEE 802.11-06/1284-29
Venue Date: | January 2006
First Author: | Bill Marshall, TGr Editor
Subject: | Resolution of comments received during Letter Ballot 79
Full Date: | 2006-03-08
Author(s): | Bill Marshall
ATT Labs Research
Florham Park, New Jersey
Phone: (973) 360-8718
Fax: (973) 360-8871
email: wtm@research.att.com
Abstract:
Letter Ballot 79 was a vote to submit the contents of document IEEE 802.11 "r" Draft 1.0 to Sponsor Ballot, and ran for 40 days starting
26 November 2005, and ending on 4 January 2006.
This document contains the comments received during Letter Ballot 79, and their resolutions.
Notice: This document has been prepared to assist IEEE 802.11. It is offered as a basis for discussion and is not binding on the contributing individual(s) or organization(s). The material in this document is subject to change in form and content after further study. The contributor(s) reserve(s) the right to add, amend or withdraw material contained herein.
Release: The contributor grants a free, irrevocable license to the IEEE to incorporate material contained in this contribution, and any modifications thereof, in the creation of an IEEE Standards publication; to copyright in the IEEE’s name any IEEE Standards publication even though it may include portions of this contribution; and at the IEEE’s sole discretion to permit others to reproduce in whole or in part the resulting IEEE Standards publication. The contributor also acknowledges and accepts that this contribution may be made public by IEEE 802.11.
Patent Policy and Procedures: The contributor is familiar with the IEEE 802 Patent Policy and Procedures <http:// ieee802.org/guides/bylaws/sb-bylaws.pdf>, including the statement "IEEE standards may include the known use of patent(s), including patent applications, provided the IEEE receives assurance from the patent holder or applicant with respect to patents essential for compliance with both mandatory and optional portions of the standard." Early disclosure to the Working Group of patent information that might be relevant to the standard is essential to reduce the possibility for delays in the development process and increase the likelihood that the draft publication will be approved for publication. Please notify the Chair <stuart.kerry@philips.com> as early as possible, in written or electronic form, if patented technology (or technology under patent application) might be incorporated into a draft standard being developed within the IEEE 802.11 Working Group. If you have questions, contact the IEEE Patent Committee Administrator at <patcom@ieee.org>.

## Comments
Project # P802.11r/D1.0, LB79 Comment Resolution
CID | Name or person submitting comment, (by Editor) | Comment Number, in the format LASTNAME/# (by Editor) | Clause Number. Provided by Commenter. | Page Number. Provided by Commenter. | Line Number. Provided by Commenter. | Type of Comment (T) Technical, (E) Editorial. Provided by Commenter. | Part of No Vote | Page /Line, P.LL (by Editor) | Clause (assigned by Editor) | Type E/T/ TT (Trivial Technical) (Editor) | CID | Comment | Proposed Change | Resolution
4 | Rayment, Stephen | Rayment/1 | General | 0 | 0 | T | Y | 0 | General | T | 4 | Has anyone assessed the ability of 11r to function in a fully distributed network, as we will find in 11s mesh implementations? What are the assumptions made by the protocol on "centralized intelligence"? | None provided. | The base document for this amendment includes 11ma, 11e, and 11k. There is no support of mesh networks in this base document, and no way for 11r to specifically address mesh networks in this amendment. However, we recognize that TGs is currently working on an amendment to the base document to support mesh networks. Since TGs has not yet completed its selection process, it is impossible to assess the impact of the 11r amentment on the final chosen solution. However, we presume that TGs will include support for security in its selection criteria, and in particular will provide reasonable support for the mechanisms of 11i. There are no assumptions of "centralized intelligence" beyond those that are used by 11i.
5 | Rayment, Stephen | Rayment/2 | General | 0 | 0 | T | Y | 0 | General | T | 5 | Has the impact of 11r on inter-node messaging and broadcast traffic been analyzed? Any significant increases would be undesirable in a mesh implementation. | None provided. | The base document for this amendment includes 11ma, 11e, and 11k. There is no support of mesh networks in this base document, and no way for 11r to specifically address mesh networks in this amendment. However, we recognize that TGs is currently working on an amendment to the base document to support mesh networks. Since TGs has not yet completed its selection process, it is impossible to assess the impact of the 11r amentment on the final chosen solution. However, we presume that TGs will include support for security in its selection criteria, and in particular will provide reasonable support for the mechanisms of 11i. The authentication and association message exchanges defined in 11r use uniformly fewer messages than were used in 11i. If the mesh systems set the policy fields in the FTIE to indicate "over-the-air" reservations only, there will be no inter-node message traffic beyond that done by 11k.
6 | Marshall, Bill | Marshall/9 | General | 1 | 1 | E | N | 0 | General | E | 6 | Figures need to be embedded .tif files, not embedded Visio files. | Make Figures embedded .tif files throughout | Accepted
7 | Marshall, Bill | Marshall/10 | General | 1 | 1 | E | N | 0 | General | E | 7 | (Though it doesn't show in this rendering of the .pdf) Figure captions need to be in the same sub-frame as the figure, so as to keep them on the same page as the figure | Place figure captions in same sub-frame as the figure throughout. | Accepted
8 | Marshall, Bill | Marshall/11 | 0 | 1 | 31 | E | N | 1.31 | 0 | E | 8 | Editing instructions don't follow the IEEE 2005 Style guide. Missing the "Replace" instruction. | Add text for the "Replace" instruction from the 2005 Style Guide. | Accepted
9 | Marshall, Bill | Marshall/12 | 5.4.5.2 | 7 | 37 | T | N | 7.37 | 5.4.5.2 | TT | 9 | Advertisement of the KeyHolder-ID was removed in an earlier draft, but this text was forgotten | Change sentence to "… that advertise the same Mobility Domain Identifier." | Accepted
10 | Marshall, Bill | Marshall/13 | 5.4.5.2 | 8 | 11 | E | N | 8.11 | 5.4.5.2 | E | 10 | Dashed line in Figure 7A was a solid line in earlier drafts. Something went wrong in the process of generating the document. | Make the connection from "Policy Management Server" to "Distribution Service" into a solid line | Accepted in principle. All mention of Policy Management Server deleted.
11 | Marshall, Bill | Marshall/14 | 5.6 | 9 | 26 | E | N | 9.26 | 5.6 | E | 11 | Additional item in list between 4 (iv) and 5 (v) should appear with a letter, i.e. iva, ivb | Fix the numbering of the inserted list items. Delete the note at the end of the list. | Accepted
12 | Marshall, Bill | Marshall/15 | 5.6 | 10 | 1 | E | N | 10.01 | 5.6 | E | 12 | Original item in list was numbered 3 (iii). It should keep its existing number in the amendment | Fix the numbering of the unchanged list items. Delete the note at the end of the list. | Accepted
13 | Marshall, Bill | Marshall/16 | 5.7 | 10 | 18 | E | N | 10.18 | 5.7 | E | 13 | Proper editing instruction regarding a figure is "Replace" | Change editing instruction to "Replace Figure 11 with the following (change being to include the "Remote Request Broker" as part of the SME):" | Accepted in principle. Figure deleted by another comment.
14 | Marshall, Bill | Marshall/17 | 7.2.3.4 | 11 | 37 | E | N | 11.37 | 7.2.3.4 | E | 14 | Double colon at end of editing instructions | Remove double colon. | Accepted
15 | Marshall, Bill | Marshall/18 | 7.2.3.5 | 12 | 33 | E | N | 12.33 | 7.2.3.5 | E | 15 | Double colon at end of editing instructions | Remove double colon. | Accepted
16 | Marshall, Bill | Marshall/19 | 8.5A.6 | 37 | 41 | T | N | 37.41 | 8.5A.6 | TT | 16 | Advertisement of the KeyHolder-ID was removed in an earlier draft, but this text was forgotten | Change sentence to "… which are part of the same Mobility Domain." | Accepted in principle. Problem noted; see comment #238 for revised text.
17 | Marshall, Bill | Marshall/20 | 8A.1.2 | 45 | 41 | T | N | 45.41 | 8A.1.2 | TT | 17 | Use of "STA" in Figure 121C should be "TSTA" | Make "STA" in Figure 121C be "TSTA" (two places) | Accepted in principle. Inconsistency noted. TSTA changed to STA throughout. No change to this figure.
18 | Marshall, Bill | Marshall/21 | 8A.1.2 | 45 | 61 | T | N | 45.61 | 8A.1.2 | TT | 18 | 802.1X port should be "802.1X Controlled Port" | Change to "802.1X Controlled Port" | Accepted
19 | Marshall, Bill | Marshall/22 | 8A.1.2 | 46 | 20 | T | N | 46.2 | 8A.1.2 | TT | 19 | Use of "STA" in Figure 121D should be "TSTA" | Make "STA" in Figure 121D be "TSTA" (two places) | Accepted in principle. Inconsistency noted. TSTA changed to STA throughout. No change to this figure.
20 | Marshall, Bill | Marshall/23 | 8A.1.2 | 46 | 39 | T | N | 46.39 | 8A.1.2 | TT | 20 | 802.1X port should be "802.1X Controlled Port" | Change to "802.1X Controlled Port" | Accepted
21 | Marshall, Bill | Marshall/24 | 8A.1.3 | 47 | 9 | T | N | 47.09 | 8A.1.3 | TT | 21 | Use of "STA" in Figure 121E should be "TSTA" | Make "STA" in Figure 121E be "TSTA" (two places) | Accepted in principle. Inconsistency noted. TSTA changed to STA throughout. No change to this figure.
22 | Marshall, Bill | Marshall/25 | 8A.1.3 | 47 | 36 | T | N | 47.36 | 8A.1.3 | TT | 22 | 802.1X port should be "802.1X Controlled Port" | Change to "802.1X Controlled Port" | Accepted
23 | Marshall, Bill | Marshall/26 | 8A.1.3 | 48 | 3 | T | N | 48.03 | 8A.1.3 | TT | 23 | Use of "STA" in Figure 121F should be "TSTA" | Make "STA" in Figure 121F be "TSTA" (two places) | Accepted in principle. Inconsistency noted. TSTA changed to STA throughout. No change to this figure.
24 | Marshall, Bill | Marshall/27 | 8A.1.3 | 48 | 31 | T | N | 48.31 | 8A.1.3 | TT | 24 | 802.1X port should be "802.1X Controlled Port" | Change to "802.1X Controlled Port" | Accepted
25 | Marshall, Bill | Marshall/28 | 8A.2 | 49 | 30 | T | N | 49.3 | 8A.2 | TT | 25 | 802.1X port should be "802.1X Controlled Port" | Change to "802.1X Controlled Port" | Accepted
26 | Marshall, Bill | Marshall/29 | 8A.5.2 | 56 | 3 | T | N | 56.03 | 8A.5.2 | TT | 26 | Use of "STA" in Figure 121H should be "TSTA", and "AP" should be "TAP" | Make "STA" in Figure 121H be "TSTA" (one place), and "AP" be "TAP" (six places) | Rejected. TSTA changed to STA throughout by another comment
27 | Marshall, Bill | Marshall/30 | 10.3.31.5.2 | 72 | 40 | T | N | 72.4 | 10.3.31.5.2 | T | 27 | According to section 8A.6.2.2, the MLME-Reservation_Local passes the Tspecs to the MAC. This is inconsistent with the definition of MLME-Reservation_Local, where the full set of IEs from a Fast Transition Confirm are passed to the MAC. Further, the Resource Reservation Response is not contained in a Fast Transition Confirm (page 72 line 56). | Simplify the definition of MLME-Reservation_Local to only pass a single TSPEC to the MAC at a time, and not have the MAC deal with any of the other Information Elements in the Fast Transition Confirm message. Specifically, change line 40 (second parameter to the procedure) from "Content of FT Authentication Information Elements" to "TSPEC Information Element", and change line 53 (second row of table body) to "TSPEC Information Element", "Information Element", "As defined in 7.3.2.29", "Traffic specification that is being requested". Add an Editor's Note after table regarding the cross-reference to 7.3.2.29, with text identical to the note on page 22 lines 58-60. | Accepted in principle. Changed second parameter to "Resource Information Element(s)"; change second row of table to "Resource Information Element(s)", Information Element(s), "As defined in 73.2.45", "Specification of resource that is being requested."
28 | Marshall, Bill | Marshall/31 | 10.3.31.5.2 | 72 | 49 | T | N | 72.49 | 10.3.31.5.2 | T | 28 | MAC address in the MLME-Reservation_Local.request should be the MAC address of the STA that is requesting resources, not of the AP where the STA is currently associated. | Change description to "Specifies the MAC address of the STA that is requesting the resource reservation." | Accepted
29 | Marshall, Bill | Marshall/32 | 10.3.31.6.2 | 73 | 21 | T | N | 73.21 | 10.3.31.6.2 | T | 29 | According to section 8A.6.2.2, the MLME-Reservation_Local passes the Tspecs to the MAC. This is inconsistent with the definition of MLME-Reservation_Local, where the full set of IEs from a Fast Transition Confirm are passed to the MAC. Further, the Resource Reservation Response is not contained in a Fast Transition Confirm (page 73 line 34). | Simplify the definition of MLME-Reservation_Local to only pass a single TSPEC to the MAC at a time, and not have the MAC deal with any of the other Information Elements in the Fast Transition Confirm message. Specifically, change line 21 (second parameter to the procedure) from "Content of FT Authentication Information Elements" to "TSPEC Information Element", and change line 34 (second row of table body) to "TSPEC Information Element", "Information Element", "As defined in 7.3.2.29", "Traffic specification that is being requested". Add an Editor's Note after table regarding the cross-reference to 7.3.2.29, with text identical to the note on page 22 lines 58-60. | Accepted in principle. Changed second parameter to "Resource Information Element(s)"; change second row of table to "Resource Information Element(s)", Information Element(s), "As defined in 73.2.45", "Specification of resource that is being requested."
30 | Marshall, Bill | Marshall/33 | 10.3.31.6.2 | 73 | 22 | T | N | 73.22 | 10.3.31.6.2 | T | 30 | Result Code needed in the response primitive | Add a third parameter "Result Code". Add a third row to the table "Result Code", "Enumeration", "SUCCESS, INVALID PARAMETERS, REFUSED, or UNSPECIFIED FAILURE", and "Reports the outcome of a reservation request." | Accepted
31 | Marshall, Bill | Marshall/34 | 10.3.31.6.2 | 73 | 30 | T | N | 73.3 | 10.3.31.6.2 | T | 31 | MAC address in the MLME-Reservation_Local.response should be the MAC address of the STA that is requesting resources, not of the AP where the STA is currently associated. | Change description to "Specifies the MAC address of the STA that is requesting the resource reservation." | Accepted
32 | Marshall, Bill | Marshall/35 | 11.3.1 | 74 | 19 | E | N | 74.19 | 11.3.1 | E | 32 | Shared Key authentication is specified in 8.2.2.3, not 8.2.2.2 | Change to "authentication mechanism described in 8.2.2.2 or 8.2.2.3" | Accepted
33 | Marshall, Bill | Marshall/36 | 11.3.1 | 74 | 21 | E | N | 74.21 | 11.3.1 | E | 33 | Incorrect cross reference | Should be reference to 8A.3. | Accepted
34 | Marshall, Bill | Marshall/37 | 11.3.2 | 74 | 36 | E | N | 74.36 | 11.3.2 | E | 34 | Shared Key authentication is specified in 8.2.2.3, not 8.2.2.2 | Change to "authentication mechanism described in 8.2.2.2 or 8.2.2.3" | Accepted
35 | Marshall, Bill | Marshall/38 | 11.3.2 | 74 | 38 | E | N | 74.38 | 11.3.2 | E | 35 | Incorrect cross reference | Should be reference to 8A.3. | Accepted
36 | Marshall, Bill | Marshall/39 | 11.4A.3 | 75 | 24 | E | N | 75.24 | 11.4A.3 | E | 36 | Proper editing instruction regarding a figure is "Replace" | Change editing instruction to "Replace figure 148A, entitled “TS Lifecycle (Informative)” with the following (adding a path out of “Inactive” via an oval marked “FT Resource Request” to a hexagon labeled “Accepted”, adding a path from “Accepted” by way of an oval marked “Reassociation” to “Active”, and adding a path from “Accepted” by way of an oval marked “Reassociation Timeout” to “Inactive”):" | Accepted
37 | Marshall, Bill | Marshall/40 | A | 78 | 61 | E | N | 78.61 | A | E | 37 | PICS changes from 11k are not incorporated in this document | Change "CF13" to "CF14" throughout. Change Note at page 78 line 65 to the following: "NOTE - Last entry in 11ma is CF11. 11e added entry for CF12 (which we use later in the PICS). 11k added an entry for "CFk" which will presumably become CF13. Next available in this table is CF14." | Accepted
38 | Marshall, Bill | Marshall/41 | D | 81 | 28 | E | N | 81.28 | D | E | 38 | MIB changes from 11k are not incorporated in this document | Add "-- dot11RadioResourceManagement ::= {dot11smt 14}", change dot11FastTransitionTable to dot11smt 15. Add an Editor's note explaining the numbering "NOTE - 11k added dot11RadioResourceManagement with dot11smt 12 (which already exists). Assume 11k will be changed to dot11smt 14, and that next available is dot11smt 15." | Accepted
39 | Marshall, Bill | Marshall/42 | D | 82 | 12 | E | N | 82.12 | D | E | 39 | MIB changes from 11e are not incorporated in this document | After "dot11RegulatoryClassesRequired" add: dot11QosOptionImplemented TruthValue, dot11ImmediateBlockAckOptionImplemented TruthValue, dot11DelayedBlockAckOptionImplemented TruthValue, dot11DirectOptionImplemented TruthValue, dot11APSDOptionImplemented TruthValue, dot11QAckOptionImplemented TruthValue, dot11QBSSLoadOptionImplemented TruthValue, dot11QueueRequestOptionImplemented TruthValue, dot11TXOPRequestOptionImplemented TruthValue, dot11MoreDataAckOptionImplemented TruthValue, dot11AssociatedinNQBSS TruthValue, dot11DLSAllowdinQBSS TruthValue, dot11DLSAllowed TruthValue, Add Editor's Note following, "NOTE - 11e additions to this table are shown as following dot11RSNAPreauthenticationImplemented. Assume they will follow dot11RegulatoryClassesRequired." | Accepted
40 | Marshall, Bill | Marshall/43 | D | 82 | 12 | E | N | 82.12 | D | E | 40 | MIB changes from 11k are not incorporated in this document | After "dot11DLSAllowed" add: dot11AssociateStation MacAddress, dot11AssociateID INTEGER, dot11AssociateFailStation MacAddress, dot11AssociateFailStatus INTEGER, dot11ReassociateStation MacAddress, dot11ReassociateID INTEGER, dot11ReassociateFailStation MacAddress, dot11ReassociateFailStatus INTEGER, dot11RadioMeasurementCapable TruthValue, dot11RadioMeasurementEnabled TruthValue, dot11RadioMeasurementProbeDelay INTEGER, dot11MeasurementPilotEnabled TruthValue, dot11MeasurementPilotPeriod INTEGER, dot11MeasurementPilotTransmitPriority INTEGER, Add Editor's Note following, "NOTE - 11k additions to this table are shown as following dot11RSNAPreauthenticationImplemented. Assume they will follow the 11e additions (which ended with dot11DLSAllowed)." | Accepted
41 | Marshall, Bill | Marshall/44 | D | 82 | 30 | E | N | 82.3 | D | E | 41 | MIB changes from 11e/11k are not incorporated in this document | Change dot11FastTransitionImplemented OBJECT-TYPE to be dot11StationConfigEntry 57. Add Editor's note following with text "NOTE - 11ma MIB ended with dot11StationConfigEntry 29. 11e added entries 28-40, which will presumably become 30-42. 11k added entries 28-41, which will presumably become 43-56. We therefore use the next available value of 57." | Accepted
42 | Marshall, Bill | Marshall/45 | D | 83 | 36 | E | N | 83.36 | D | E | 42 | MIB changes from 11k are not incorporated in this document | Change dot11FastTransitionConfigTable OBJECT-TYPE to be dot11smt 15, matching the changed text on page 81 line 27 | Accepted
43 | Marshall, Bill | Marshall/46 | D | 86 | 65 | E | N | 86.65 | D | E | 43 | Font inconsistent for the Compliance Statements segment of MIB | Fix font | Accepted
44 | Marshall, Bill | Marshall/47 | D | 87 | 10 | E | N | 87.1 | D | E | 44 | MIB changes from 11e are not incorporated in this document | In the MANDATORY-GROUPS, dot11SMTbase should change 6 to 7; remaining on line should be dot11MACbase2, and dot11CountersGroup2. Drop the Editor's note following, since incorporation of 11e will resolve this problem with 11ma. | Accepted
45 | Marshall, Bill | Marshall/48 | D | 87 | 33 | E | N | 87.33 | D | E | 45 | MIB changes from 11e are not incorporated in this document | After dot11RegulatoryClassesGroup, add dot11QoSadditions, then the 11r addition of dot11FTComplianceGroup. | Accepted
46 | Marshall, Bill | Marshall/49 | D | 87 | 39 | E | N | 87.39 | D | E | 46 | MIB changes from 11e are not incorporated in this document | Change editor's instructions to "Change the "dot11SMTbase6" portion…". Change line 42 to dot11SMTbase6. After dot11RegulatoryClassesRequired (page 88 line 7) add: dot11QosOptionImplemented, dot11ImmediateBlockAckOptionImplemented, dot11DelayedBlockAckOptionImplemented, dot11DirectOptionImplemented, dot11APSDOptionImplemented, dot11QAckOptionImplemented, dot11QBSSLoadOptionImplemented, dot11QueueRequestOptionImplemented, dot11TXOPRequestOptionImplemented, dot11MoreDataAckOptionImplemented, dot11AssociateinNQBSS, dot11DLSAllowedinQBSS, dot11DLSAllowed } Change "SMTbase5" on page 88 line 11 to SMTbase6. Change dot11Groups 30 on line 18 to dot11Groups 32. | Accepted
47 | Marshall, Bill | Marshall/50 | D | 88 | 35 | E | N | 88.35 | D | E | 47 | MIB changes from 11e/11k are not incorporated in this document | Change "dot11Groups 31" to "dot11Groups 36". Add Editor's note following, with text "NOTE - 11ma has last dot11Groups value of 30. 11e added 31-32. 11k added 31-33 (which presumably will become 33-35). Next available is 36." | Accepted
48 | Marshall, Bill | Marshall/51 | D | 88 | 38 | E | N | 88.38 | D | E | 48 | MIB changes from 11e are not incorporated in this document | Change "dot11SMTbase6" to "dot11SMTbase7" on page 88 line 38. After "dot11RegulatoryClassesRequired" on page 89 line 4 add: dot11QosOptionImplemented, dot11ImmediateBlockAckOptionImplemented, dot11DelayedBlockAckOptionImplemented, dot11DirectOptionImplemented, dot11APSDOptionImplemented, dot11QAckOptionImplemented, dot11QBSSLoadOptionImplemented, dot11QueueRequestOptionImplemented, dot11TXOPRequestOptionImplemented, dot11MoreDataAckOptionImplemented, dot11AssociateinNQBSS, dot11DLSAllowedinQBSS, dot11DLSAllowed, Change "SMTbase6" on page 89 line 8 to "SMTbase7". Change "dot11Groups 32" on line 16 to "dot11Groups 37" | Accepted
49 | Moreton, Mike | Moreton/9 | General | 0 | 0 | E | Y | 0 | General | E | 49 | IEEE specifications have clauses, not sections! | Change "section" and "subsection" to "clause" and "subclause" as necessary. | Accepted. 169 occurrances in main part of document. Also removed usage of "portion" and "section" in Editing instructions in Annex D (MIB), except for references to "Major Sections"
50 | Moreton, Mike | Moreton/10 | 5.4.5.1.1 | 6 | 2 | E | Y | 6.02 | 5.4.5.1.1 | E | 50 | The term "packet" is not defined. | Replace with "frame". (8 other examples need changing as well.) | Accepted in principle. Changes made to 5.40 (twice), 5.43, 5.46, 6.02, 6.32, 6.39, 49.16. Page 56 line 57 should stay as "packet".
51 | Moreton, Mike | Moreton/11 | 5.4.5.1.1 | 6 | 2 | T | Y | 6.02 | 5.4.5.1.1 | TT | 51 | What does "In a QoS environment, the STA maintains channel utilization metrics at the new AP" mean? | Perhaps "A QSTA may store channel metrics from the candidate APs" | Accepted in principle. Problem noted; text deletd by another comment
52 | Moreton, Mike | Moreton/12 | 5.4.5.1.1 | 6 | 6 | E | N | 6.06 | 5.4.5.1.1 | E | 52 | This sentence uses the term "target AP candidates" while the next one uses "target AP" | Use the same term - "candidate AP". | Accepted
53 | Moreton, Mike | Moreton/13 | 5.4.5.1.2 | 6 | 13 | E | Y | 6.13 | 5.4.5.1.2 | E | 53 | The first sentence appears to impose a requirement on all STAs which the next sentence says is impossible. | Delete the first sentence - it adds confusion, not clarity. | Accepted
54 | Moreton, Mike | Moreton/14 | 5.4.5.2 | 7 | 8 | T | Y | 7.08 | 5.4.5.2 | T | 54 | "one where the TAP is capable of provisioning QoS resources at re-association time" doesn't make a lot of sense, as QAP must be capable of allocating resources after the reassociation, so why wouldn't it be capable during reassociation? Is the problem really that it's slow, not impossible? | Please clarify. | Accepted in principle. Problem is that it may be slow, not impossible. Text here and in Introduction changed to "one where the AP is willing to provision QoS resources at re-association time."
55 | Moreton, Mike | Moreton/15 | 5.4.5.2 | 7 | 25 | T | Y | 7.25 | 5.4.5.2 | TT | 55 | The sentence "There are other tools which give the STA information that could be used in making this decision." doesn't really add any information, and raises the question of what exactly is meant by "tools". | Delete the sentence. | Accepted
56 | Moreton, Mike | Moreton/16 | 5.4.5.2 | 7 | 34 | T | Y | 7.35 | 5.4.5.2 | TT | 56 | "In a secure environment, the transition candidates for a TSTA are limited to TAPs that advertise the same Mobility Domain Identifier," 11r should not be adding rules on how a STA selects which AP to roam to. | Replace with a statement saying that fast transition can only be used to APs with the same Mobility Domain. | Accepted. Text changed to "The STA's fast transition candidates are limited to APs that advertise the same Mobility Domain Identifier."
57 | Moreton, Mike | Moreton/17 | 5.4.5.2 | 7 | 38 | T | Y | 7.38 | 5.4.5.2 | T | 57 | "In some infrastructures, resource policies may limit the TSTA to a subset of TAPs as transition candidates defined by the Mobility Domain." This is grammatically mangled, and pointless as policies can limit the candidate TAPs in any way they like e.g. "only APs with odd MAC addresses" and you can't list them all. | Delete the sentence. | Accepted
58 | Moreton, Mike | Moreton/18 | 5.4.5.2 | 7 | 37 | T | Y | 7.37 | 5.4.5.2 | TT | 58 | What does the "initial" in "the initial contact" mean? What happens if the STA roams to a different ESS? | Please clarify. | Accepted in principle.Text referenced by this comment is deleted by comment #9.
59 | Moreton, Mike | Moreton/19 | 5.4.5.2 | 7 | 50 | E | Y | 7.5 | 5.4.5.2 | E | 59 | "There are two mechanisms for the TSTA to issue resource requests to candidate TAPs." These two mechanisms have already been given names in a previous paragraph in the same clause - reintroducing them is confusing. | Just use the names. | Accepted
60 | Moreton, Mike | Moreton/20 | 5.4.5.2 | 7 | 51 | T | Y | 7.51 | 5.4.5.2 | TT | 60 | "the TSTA leaves its current association temporarily" - no it doesn't. The association is maintained. | Delete the quoted text. | Accepted
61 | Moreton, Mike | Moreton/21 | 5.4.5.2 | 7 | 54 | T | Y | 7.54 | 5.4.5.2 | T | 61 | "In the latter case, the TSTA uses the Remote Request Broker (RRB) to generate and respond to remote reservation requests." How does a TSTA use the RRB to respond to remote reservation requests? This appears not to make any sense. | Please clarify. | Accepted. Text changed to "In the latter case, the STA uses the Remote Request Broker (RRB) function of AP 1 to relay the requests to the RRB function of AP 2, where they are processed."
62 | Moreton, Mike | Moreton/22 | 5.4.5.2 | 8 | 1 | T | Y | 8.01 | 5.4.5.2 | T | 62 | The problem with the first sentence is that it puts the limiting of simultaneous pre-reservations in the hands of the AP, which seems to endorse STAs attempting to reserve with everything in sight, and relying on the AP to limit it. | I think you should at least make a comment that pre-allocating with everything in site is generally considered a bad thing… | Accepted in principle. Such a statement already exists in 8A.4. The function of limiting pre-reservations is in the hands of the AP, and the mechanism by which it does this limiting is out of scope of 802.11. However 11r has defined mechanisms to assist in this enforcement. The FTIE informs the TSTA of the pre-reservation limit (but can only be advisory). While a normative statement about the pre-reservation limit is untestable, clause 8A.4 includes the statement "An STA shall not exceed the pre-reservation limit for the Mobility Domain." No text changes to 5.4.5.2.
63 | Moreton, Mike | Moreton/23 | 5.4.5.2 | 8 | 9 | T | Y | 8.09 | 5.4.5.2 | T | 63 | Figure 7A includes a "Policy Management Server" which is not referred to in the text. | Remove the Policy Management Server from the diagram. | Accepted
64 | Moreton, Mike | Moreton/24 | 11.3.1 | 73 | 21 | E | Y | 74.21 | 11.3.1 | E | 64 | I think the reference to 8A.2 is incorrect. | Correct it. Same problem in 11.3.2 | Accepted
65 | Moreton, Mike | Moreton/25 | 8A.1.2 | 45 | 49 | T | Y | 0 | General | T | 65 | I doubt this comment is going to get accepted, but oh well… I agree with the idea of moving much of the authentication exchange in front of association, but I'm not happy with the mechanism adopted to do that. By extending the authentication frame you add to the complexity of the MAC un-necessarily, especially as so much of the authentication related functionality will be outside the MAC. | It would be better to use an 802.1X uncontrolled port protocol and allow it to be exchanged in class 1 data frames. Then you could just get rid of the MAC authentication frames in the fast transition case, and you could segment etc as necessary. It would also mean that the protocol would potentially be reusable by other MACs (as there would be a more obvious distinction between layers). | Rejected. The use of data frames were considered for the authentication exchange over the DS and were rejected because best effort priority data frames may suffer access control restrictions in a QAP. The same problem would occur to class 1 data frames. Also we do not believe that the use of MAC authentication frames has any practical disadvantages over class 1 data frames.
66 | Miki, Morgan | Miki/9 | 7.3.2.45 | 22 | 54 | T | Y | 22.47 | 7.3.2.45 | T | 66 | We probably need more information elements as TCLAS to setup QoS stream. | Revise. | Accepted. Text added in definition of Resource Request following Figure 80AG. "Each Resource Request comprises an RDIE followed by one or more Resource information elements. The Resource IEs may be followed by one or more additional information elements (referred to here as "Auxiliary IEs") that provide additional information that applies to all of the Resource IEs. .. For example, when the resource being requested is QoS for downstream traffic, the set of TSPEC information elements may be followed by one or more TCLAS information elements and, only when multiple TCLAS information elements are present, a TCLAS Processing element, as shown in Figure ....." Figure added showing RDIE-TSPEC-TSPEC-TCLAS-TCLAS-TCLAS Processing.
67 | Miki, Morgan | Miki/10 | 7.2.3.4 | 11 | 40 | T | Y | 11.4 | 7.2.3.4 | T | 67 | RSN, QoS capabilities and Vendor specific were deleted. This will lead to interoperability issues with devices implementing the base standard or existing amendment. | Fix it. | Accepted in principle. Backward compatibility with existing implementations was a major concern in the design of the additions to the Association request frame. While the editing instructions delete the existing rows for RSN, QoS capabilities, and Vendor Specific, the insertion adds them back in the table in the same relative order. The order of information elements in 11ma D4.0 is Capability, Listen Interval, SSID, Supported Rates, Extended Supported Rates, Power Capability, Supported Channels, RSN, (QoS Capabilities assumed to be added next by 11e), and Vendor Specific. The 11r changes added three IEs between Supported Channels and RSN, and added two IEs between RSN and QoS Capabilities. So implementations that followed the base standard are still conforming to this amendment. The Editor's Note following the table states our assumption as to the incorporation of 11e into 11ma (that QoS capability will be placed before Vendor Specific); if that is not the case, then we will follow the relative ordering of those IEs in the final 11ma draft. No text changes needed
68 | Gohda, Wataru | Gohda/9 | 7.3.2.45 | 22 | 54 | T | Y | 22.47 | 7.3.2.45 | T | 68 | Don't you need more information elements other than TSPEC such as TCLAS to setup QoS stream? | Please clarify. | Accepted. Text added in definition of Resource Request following Figure 80AG. "Each Resource Request comprises an RDIE followed by one or more Resource information elements. The Resource IEs may be followed by one or more additional information elements (referred to here as "Auxiliary IEs") that provide additional information that applies to all of the Resource IEs. .. For example, when the resource being requested is QoS for downstream traffic, the set of TSPEC information elements may be followed by one or more TCLAS information elements and, only when multiple TCLAS information elements are present, a TCLAS Processing element, as shown in Figure ....." Figure added showing RDIE-TSPEC-TSPEC-TCLAS-TCLAS-TCLAS Processing.
69 | Gohda, Wataru | Gohda/10 | 7.2.3.4 | 11 | 40 | T | Y | 11.4 | 7.2.3.4 | T | 69 | There would already exist implementations which follow the order of information element specified in base standard or existing amendment. So change of IE order would lead to difficulty of the interoperaility with such a implementation. | The order of RSN IE is 8 and hopefully the order fo QoS capability is 9. | Duplicate comment. See #67
70 | Aboba, Bernard | Aboba/9 | 3.122 | 3 | 36 | T | Y | 3.36 | 3.122 | TT | 70 | The MSK is defined differently than in RFC 3748. Among other things, the definition used here is incompatible with IBSS operation (which may not involve an AS). | Change the definition to the following: "Keying material that is derived between the EAP peer and server and exported by the EAP method. The MSK is at least 64 octets in length. The pairwise master key (PMK) and pairwise master key R0 (PMK-R0) are derived from the MSK)." | Rejected. The text of this definition is identical to that of AAA-Key in 11ma, with the only change being the addition of "or pairwise master key R0 (PMK-R0)". Changes to this definition need to be submitted as Sponsor Ballot comments to 11ma.
71 | Aboba, Bernard | Aboba/10 | 5.4.5.1.1 | 5 | 64 | T | Y | 5.64 | 5.4.5.1.1 | TT | 71 | This sentence appears to imply that roaming behavior is dependent on "signal quality". This is not mandated by the specification, and there are implementations that use other metrics such as packet loss. | Change the sentence to "as quickly as possible when the quality of the current association falls below a target level". | Accepted in principle. Replace first paragraph with "The STA may develop a list of potential transition candidates so that it can make a transition to a target AP as quickly as possible at the appropriate time." Remainder of paragraph deleted.
72 | Aboba, Bernard | Aboba/11 | 5.4.5.1.1 | 6 | 1 | T | Y | 5.65 | 5.4.5.1.1 | T | 72 | Scanning may be interleaved with data transmission and reception. While a scan of all channels may take a long time, it is possible to optimize scanning so that interruptions of "hundreds of milliseconds" will not occur. | Delete the sentence stating "This process typically takes hundres of milliseconds". | Accepted
73 | Aboba, Bernard | Aboba/12 | 5.4.5.1.1 | 7 | 16 | E | Y | 7.16 | 5.4.5.2 | E | 73 | It is not clear what is being referred to in the sentence "TSTA can determine resouces are available from Beacon/Probe exchanges". | Add "using the QBSS IE" to the end of the sentence. | Accepted. Added "using the QBSS Load IE" to the end of the sentence.
74 | Aboba, Bernard | Aboba/13 | 5.4.5.1.1 | 7 | 37 | T | Y | 7.37 | 5.4.5.2 | TT | 74 | The Mobility Domain Identifier should be sufficient to identify eligible TAPs. Requiring the R0KH-ID to also be the same effectively means that mobility is only permitted between TAPs advertising the same R0KH-ID, in which case why not use the R0KH-ID as the Mobility Domain identifier? | Delete "and also advertise the PMK-R0 Key Holder Identifier (R0KH-ID) with which the initial contact was performed." | Accepted. Duplicate of #9 and #58
75 | Aboba, Bernard | Aboba/14 | 5.4.5.1.1 | 8 | 3 | T | Y | 8.09 | 5.4.5.2 | T | 75 | There is no text describing the function of the "Policy Management Server" in figure 7A. | Either describe the functionality of the "Policy Management Server" or delete it from figure 7A. | Accepted. All mention of Policy Management Server deleted
76 | Aboba, Bernard | Aboba/15 | 5.6 | 9 | 55 | T | Y | 9.55 | 5.6 | TT | 76 | It does not make sense to delete all Association and Reassociation Request/Response frames from Class 2. This effectively changes operation of 802.11 in situations where Fast BSS Transition is not used. | Restore the deleted material, indicating that FT Request/Response is an exceptional case. | Accepted in principle. Text within parentheses changed to "may be sent in States 2 or 3, and may be sent in State 1 if and only if it is part of a Fast BSS Transition and the frame is sent after receipt of a successful Fast Transition Response"
77 | Aboba, Bernard | Aboba/16 | 5.6 | 9 | 26 | T | Y | 9.26 | 5.6 | T | 77 | Rather than enabling Association and Reassociation Request/Response frames in State 1, it would make more sense to have Fast Transition Request/Response frames cause a transition to state 2. This would require less changes to the state machine and would better insure backward compatibility. | Change the text to "Fast Transition Request and Response. Successful completion of the FT Request/Response exchange causes the STA to make a transition to State 2." | Rejected. State 2 (authenticated) only happens in Fast BSS Transition if pre-reservation is used. For the Base Mechanism the keys are confirmed with the Association or Reassociation frame. The state change is therefore a direct transition from State 1 to State 3.
78 | Aboba, Bernard | Aboba/17 | 7.2.3.5 | 13 | 23 | E | N | 13.23 | 7.2.3.5 | E | 78 | Typo. | Change text to "and authenticates the frame by including" | Accepted in principle. Problem noted. Text deleted by comment #644/698
79 | Aboba, Bernard | Aboba/18 | 7.2.3.5 | 14 | 7 | T | Y | 12.09 | 7.2.3.4 | T | 79 | Putting the QoS and Vendor Specific Information Elements after the EAPKIE means that they are unprotected. | Put the EAPKIE at the end, after QoS and Vendor Specific. | Accepted in part. QoS Capability was added to the protected IEs. Vendor specific IEs are not protected because (1) they may not be delivered to the same entity that will be checking the MIC, and (2) this is out of scope of TGr.
80 | Aboba, Bernard | Aboba/19 | 7.2.3.7 | 14 | 64 | T | Y | 14.64 | 7.2.3.7 | T | 80 | Putting the Vendor Specific Information Element after the EAPKIE means that it is unprotected. | Put the EAPKIE at the end. | Rejected. Vendor specific IEs are not protected because (1) they may not be delivered to the same entity that will be checking the MIC, and (2) this is out of scope of TGr.
81 | Aboba, Bernard | Aboba/20 | 7.2.3.10 | 16 | 32 | T | Y | 16.32 | 7.2.3.10 | TT | 81 | There are multiple keys (PTK, PMKR1, etc.). To which key does the Key Life-time IE apply? | Change the text to indicate that it is the PTKSA lifetime that is being referred to (from 8A.1.2) | Rejected. This clause does not contain any semantic information; rather that information is present in 8.5A.8
82 | Aboba, Bernard | Aboba/21 | 7.2.3.10 | 16 | 38 | T | Y | 16.38 | 7.2.3.10 | T | 82 | Putting the Vendor Specific Information Element after the EAPKIE means that it is unprotected. | Put the EAPKIE at the end. | Rejected. Vendor specific IEs are not protected because (1) they may not be delivered to the same entity that will be checking the MIC, and (2) this is out of scope of TGr.
83 | Aboba, Bernard | Aboba/22 | 7.2.3.10 | 17 | 26 | T | Y | 17.26 | 7.2.3.10 | TT | 83 | There are multiple keys (PTK, PMKR1, etc.). To which key does the Key Life-time IE apply? | Change the text to indicate that it is the PTKSA lifetime that is being referred to in Table 14. | Rejected. Table 14 is merely giving an indication of the presence of the fields in the frame, and refers to other sections for semantic information. See resolution of #81.
84 | Aboba, Bernard | Aboba/23 | 8.5A.8 | 39 | 7 | T | Y | 39.07 | 8.5A.8 | E | 84 | The information in this paragraph relating to frame types would be better included earlier in the document. | Move the paragraph to Section 7.2.3.10. | Rejected. This is really an editorial comment. The paragraph listing possible frame types certainly needs to be here. Clause 72.3.10 (Authentication frame) is only one of the possible formats, and such informative text does not belong in clause 7 anyway.
85 | Aboba, Bernard | Aboba/24 | 7.3.2.43 | 21 | 25 | T | Y | 21.25 | 7.3.2.43 | T | 85 | The entries in Table 31K seem redundant. Why not just indicate whether Over-the-DS or Over-the-Air reservation si supported and leave it at that? | Delete entries "011", "101" and "111" | Rejected. Table 31K is indeed redundant with Table 31J, and is intended to be so. Table 31J gives the meaning of each individual bit, but without information about the combinations. While most of the combinations may be obvious, 001 (which individually means that reservation is not supported but is mandatory (???)) is not. So deleting 011, 101, and 111 (essentially removing the Bit2 column) would delete this important row. Table 31K gives the combinations of the bits as they pertain to the AP; clause 8A.4 (page 53 lines 11-18) give the requirements from the point of view of the TSTA.
86 | Aboba, Bernard | Aboba/25 | 7.3.2.44 | 22 | 39 | T | Y | 22.39 | 7.3.2.44 | T | 86 | Different Key Lifetime Interval types should be defined for the PTKSA and PMKR1SA lifetimes. | Add interval types for the PTK and PMKR1 lifetimes. | Rejected. Only a single key lifetime is given to the STA, and when that key lifetime is reached the STA will perform a "First Contact" exchange. Additional complexity to avoid the EAP exchange is not deemed worthwhile.
87 | Aboba, Bernard | Aboba/26 | 7.3.2.46 | 24 | 65 | T | Y | 24.65 | 7.3.2.46 | TT | 87 | According to Section 7.2.3.10, Table 14, the EAPKIE is also present in the Fast Transition Request and Response frames. | Change the text to say "in the Fast Transition Request, Response, Confirm and Acknowledgement frames". | Accepted
88 | Aboba, Bernard | Aboba/27 | 7.3.2.46 | 25 | 26 | T | Y | 25.26 | 7.3.2.46 | TT | 88 | Since according to table 14 the Count IE is required, the value of the MIC is not undefined, but rather the frame is automatically invalid. | Change the text to say "When the frame does not contain an Count IE prior to the EAPKIE, then the frame is considered invalid." | Accepted in principle. Text changed to "When the frame does not contain a MIC Extent prior to the EAPKIE, then the frame is considered invalid."
89 | Aboba, Bernard | Aboba/28 | 7.4.6.2 | 27 | 61 | T | Y | 27.61 | 7.4.6.2 | TT | 89 | Table 32Q does not include enough information about the meaning of the Reassociation Deadline and Key Lifetime TIEs. | Include in the table the definition of the Reassociation Deadline from Section 8.5A.8.2. | Rejected. Table 32Q only contains information about presence of the IE in the frame. Semantics are given in 8.5A.8.2
90 | Aboba, Bernard | Aboba/29 | 7.4.6.3 | 28 | 4 | T | Y | 28.04 | 7.4.6.3 | T | 90 | Section 7.2.3.10 is not clear about the encapsulation of FT message sequences. Material from Section 8.5A.8 should be incorporated to clarify. | Remove the word "action" from the titles of 7.4.6.1, 7.4.6.2, 7.4.6.3 and 7.4.6.4 since the FT exchange can also be transported in Authentication frames or Auth/Reassociation or Action/Reassociation frames. | Rejected. There are two encapsulations of the FT messages, either as Authentication/(Re)association frames, or as Action Frames. Both are needed
91 | Aboba, Bernard | Aboba/30 | 8.5.2 | 31 | 13 | T | Y | 31.13 | 8.5.2 | T | 91 | Given that HMAC-SHA1-128 might eventually be phased out, wouldn't it make sense to define additional Key Descriptors, such as for HMAC-SHA-256? | Add a key descriptor Version 3 for HMAC-SHA-256. | Rejected. Might be a good idea, but out of scope of 11r. This should be added as a sponsor ballot comment on 11ma.
92 | Aboba, Bernard | Aboba/31 | 8.5.2 | 31 | 51 | T | Y | 31.51 | 8.5.2 | TT | 92 | It is not necessarily the case that all keys in the "FT Key Hierarchy" have the same lifetime, as this sentence seems to imply. In any case, Section 7.3.2.44 doesn't describe the FT key hierarchy, only the key lifetime IE. | Delete "the lifetime of the FT Key Hierarchy". | Accepted in principle. Text can easily be misread, to imply that clause 7.3.2.44 is about the FT Key Hierarchy, instead of about the TIE. Change to "a Timeout Interval Information Element of type IntervalType, as described in 7.3.2.44, containing e.g., a KeyLifetime."
93 | Aboba, Bernard | Aboba/32 | 8.5A.1 | 33 | 26 | T | Y | 33.26 | 8.5A.1 | T | 93 | Is it really true that any key derived from the MSK/PSK cannot have a lifetime greater than its parent? For example, if the PMKR0 is deleted, does this mean that the PMKR1 must also be deleted? I don't think this is necessarily true. | Change the paragraph to say that "derivation of a new MSK/PSK results in derivation of new PMK-R0, PMK-R1 and PTK values." | Accepted in principle. Third and fourth paragraphs of 8.5A.1 changed to: The lifetime of the PTK, PMK-R0, and PMK-R1 keys are bound to the lifetime of the PSK or MSK. For example, the RADIUS protocol communicates the MSK key lifetime via the Session-Timeout attribute. If such an attribute is provided, the key lifetime shall be that value converted to minutes, with any remainder truncated. If the Session-Timeout attribute is not provided, or for PSK, the key lifetime shall be the value of the MIB variable dot11FTR0KeyLifetime. <p>It is important to note that any keys derived from the MSK (or PSK) cannot have a lifetime that is greater than its parent, and that the derivation of a new MSK/PSK results in derivation of new PMK-R0, PMK-R1, and PTK values. <p>The remaining lifetime of a PTK shall be the same as the remaining lifetime of the PMK-R1, which shall be the same as the remaining lifetime of the PMK-R0, which shall be the same as the remaining lifetime of the MSK or PSK, as calculated above. <p>The remaining lifetime of the PTK is indicated to the STA by the TIE specifying the Key Lifetime in Message 3 of the 4-way handshake during First Contact, or by the (re)association response. The Key Lifetime defines the PTKSA lifetime in minutes. The PTKSA lifetime begins when a successful (re)association has been completed and the IEEE 802.1X controlled port has been opened. MIB entry added for dot11FTR0KeyLifetime in Annex D.
94 | Aboba, Bernard | Aboba/33 | 8.5A.1 | 33 | 29 | T | Y | 33.29 | 8.5A.1 | T | 94 | The PTKSA lifetime is no greater than the lifetime of the PMKR1 SA. This is not the same as the PMKR0SA. | Change the text to say "the lifetime of the PMKR1SA". | Accepted. See comment #93 for revised text.
95 | Aboba, Bernard | Aboba/34 | 8.5A.1 | 33 | 31 | T | Y | 33.31 | 8.5A.1 | TT | 95 | The key lifetime is defined in terms of minutes, not seconds. | Change "seconds" to "minutes" | Accepted. Change of units to "minutes" was approved in 11-05-0928-00 in D0.06, but missed here. Error also appears in 8.5A.8.2 (page 41 line 47), 8.5A.8.4 (page 43 line 49), 8A.1.2 (page 46 line 10), and 8A.3.3 (page 52 line 41).
96 | Aboba, Bernard | Aboba/35 | 8.5A.1 | 34 | 54 | T | Y | 34.54 | 8.5A.1 | T | 96 | The text is not clear on what keys may be deleted; add this to the text stating that deletion of higher layer keys causes deletion of lower level keys may result in confusion about key state. | Change the text to "For ease of implementation, the PMK-R0 may be deleted after derivation of PMK-R1s, in order to simply session state." | Accepted in principle. Text changed to "In some key management systems, PMK-R0 key may be deleted after PMK-R1 keys have been derived. Such an operation lends itself to the good security practice of protecting the key hierarchy in cases where the PMK-R0 key is no longer needed. In such cases, the key management system only needs to maintain key context states for the PMK-R1 keys. Such a removal of the PMK-R0 key does not indicate the invalidity of the key hierarchy."
97 | Aboba, Bernard | Aboba/36 | 8.5A.2 | 35 | 23 | T | Y | 35.23 | 8.5A.2 | T | 97 | Figure 121B seems to imply that the Authentication server sends the PMK-R0 to the PMK-R0 Key holder. In fact, the PMK-R0 is computed from the MSK. | Change the figure to show the MSK issuing from the authentication server, and calculation of the PMK-R0 from the MSK within the PMK-R0 key holder. | Accepted in principle. It does seem to imply that the Authentication server sends the PMK-R0 to the PMK-R0 Key holder, which is not the case. Figure 121B adds nothing that is not already shown in Figure 121A. Figure deleted. Second sentence in 8.5A.2 (only reference to 121B) deleted.
98 | Aboba, Bernard | Aboba/37 | 8.5A.3 | 35 | 52 | T | Y | 35.52 | 8.5A.3 | T | 98 | For the purposes of crypto-agility, the KDF needs to be negotiable. It is not clear from the text that the KDF defined here is based on the NIST KDF defined in draft-dang-nistkdf-00.txt. | Add support for KDF negotiation, and provide a reference to the KDF. | Accepted in part. The KDF is part of key management. KDF negotiation is supported as part of the AKM negotiation. The algorithms used for deriving keys is an integral part of the key management mechanism. The 11r KDF is not based on draft-dang-nistkdf-00.
99 | Aboba, Bernard | Aboba/38 | 8.5A.4 | 36 | 63 | T | Y | 36.63 | 8.5A.4 | T | 99 | EAP methods do not export an "authenticated EAP authenticator identity", only the Peer-ID and Server-ID. So the R0KH-ID can only be verified by Channel Bindings. | Change the text to "R0KH-ID shall be the identity of the EAP Authenticator." | Accepted in principle. Text deleted.
100 | Aboba, Bernard | Aboba/39 | 8.5A.4 | 37 | 1 | T | Y | 37.01 | 8.5A.4 | T | 100 | Why is the R0KH-ID "administratively assigned" for use with PSK, and not with EAP? The authenticator should be identified consistently, regardless of whether an AS is used or not. | Delete the sentence starting with "If the PMK-R0 key holder…" and replace with "The R0KH-ID is required to be globally unique; the same value is used for a given TAP, regardless of whether the PMK-R0 is obtained via EAP or PSK." | Accepted in principle. Two paragraphs (bottom of page 36, top of page 37) deleted.
101 | Aboba, Bernard | Aboba/40 | 8.5A5 | 37 | 11 | T | Y | 37.11 | 8.5A.5 | T | 101 | The SPA is already included in the R0Name, and therefore is already included in the PMK-R1, as is the SSID, MD-ID and Anonce. However, the Snonce is not included. | Delete "SPA" from the formula and add the Snonce. | Rejected. Redundancy in the binding is not considered a drawback. Multiple bindings are needed for different layers of keys. The value of SNonce is not available to R0KH.
102 | Aboba, Bernard | Aboba/41 | 8.5A.8 | 39 | 22 | T | Y | 39.22 | 8.5A.8 | TT | 102 | Table 35A duplicates Table 13 on page 16, except that the Vendor-Specific IE is left out. | Add the Vendor-Specific IE. | Rejected. Table 35A lists only those Information Elements that are part of the Authentication sequence. Table 13 (Authentication Frame Body) additionally lists all of the Information Elements that may appear in any 802.11 Authentication sequence. This table is definitely a subset of Table 13.
103 | Aboba, Bernard | Aboba/42 | 8.5A.8.4 | 42 | 60 | T | Y | 42.6 | 8.5A.8.4 | TT | 103 | The Key lifetime is not for the "FT key hierarchy". | Change the text to say "the PTKSA key lifetime". | Accepted. Text changed to "… and a key lifetime (for the PTKSA) and may include a (re)association deadline. The Key Lifetime defines the PTKSA lifetime in minutes. The PTKSA lifetime begins when a successful (re)association has been completed and the IEEE 802.1X controlled port has been opened. The reassociation deadline is ..." Same change made in 8.5A.8.2 page 40 line 60.
104 | Aboba, Bernard | Aboba/43 | 8A.1.2 | 45 | 29 | E | Y | 45.29 | 8A.1.2 | E | 104 | This section should state that the Base Mechanism is used over the air. | change the text to say "the Fast BSS Transition Base Mechanism, which is used over the air." | Rejected. The Base Mechanism may be performed "over-the-air" (as shown in Figure 121C) or "over-the-DS" (as shown in Figure 121D)
105 | Aboba, Bernard | Aboba/44 | 8A.1.2 | 46 | 21 | T | Y | 46.21 | 8A.1.2 | T | 105 | Why is it necessary to encapsulate the FT Request in an Action frame for use over the DS? Couldn't an authentication frame be used instead, with a Target TAP address field to specify the destination? | Eliminate use of Action Frames within the specification, relying solely on Authentication frames. | Rejected. Analysis shows that this would result in greatly increased complexity of MAC changes. See 11-06-0259-00 for analysis. Note: The Fast BSS Transition protocol is being made transport agnostic. Action frames are the most appropriate way to transport the payload in the over-the-DS mechanism. Authentication frames are the most appropriate way to transport the payload in the over-the-air mechanism. The transport mechanism is consistent with the state of the STA at the time it initiates communications.
106 | Aboba, Bernard | Aboba/45 | 8A.2 | 50 | 18 | T | Y | 50.18 | 8A.2 | T | 106 | The TAP BSSID is not included in the definition of the PMKR0Name, so that this isn't bound to the PMK-R0 as the text seems to imply. | Replace "TAP's BSSID" with "MD-ID" | Accepted. Replaced with "MDID"
107 | Aboba, Bernard | Aboba/46 | 8A.2 | 50 | 23 | T | Y | 50.23 | 8A.2 | TT | 107 | The lifetime referred to here is Session-Timeout, which represents the maximum PMKR0 lifetime, which need not be the same as the PMKR1 lifetime or PTK lifetime. | Change "KeyLifetime" to "Session-Timeout". | Accepted
108 | Aboba, Bernard | Aboba/47 | 8A.2 | 50 | 26 | T | Y | 50.26 | 8A.2 | T | 108 | This section does not define the PMK-R1 SA. | Add a description of the PMK-R1 SA. | Accepted. Text added "The PMK-R1 PMKSA includes: <dash>PMK-R1 <dash>PMKR1Name <dash>R1KH-ID <dash> R0KH-ID <dash> PMKR0Name <dash> SPA."
109 | Aboba, Bernard | Aboba/48 | 8A.2 | 51 | 4 | T | Y | 51.04 | 8A.2 | T | 109 | The term "KeyLifetime" is used in multiple contexts in the same paragraph. | Replace "as indicated by the KeyLifetime" with "as indicated by the value of Session-Timeout". | Since the requirement in the sentence is for the TSTA, that it "shall re-initiate association using First Contact procedures" it doesn't make sense for this to be based on information not known to the TSTA. Instead, it should be based on the PTKSA lifetime. Text changed to "Once the PTKSA key life expires, as indicated by the KeyLifetime, ..."
110 | Aboba, Bernard | Aboba/49 | 8A.3.3 | 52 | 18 | T | Y | 52.16 | 8A.3.3 | T | 110 | While this section describes how a TSTA can anticipate PTKSA deletion, nowhere is it specified how the TSTA can anticipate PMKR1 deletion. | Add a PMK-R1 lifetime to the FT exchange. | Rejected. Only a single key lifetime is given to the STA, and when that key lifetime is reached the STA will perform a "First Contact" exchange. Additional complexity to avoid the EAP exchange is not deemed worthwhile.
111 | Aboba, Bernard | Aboba/50 | 8A.5.2 | 55 | 29 | T | Y | 55.29 | 8A.5.2 | T | 111 | Residing within the same mobility domain is not sufficient to guarantee a successful Remote Request exchange; the target and current TAP also need to be members of the same VLAN. | Change the text to say "Having the target and current TAP resident in the same mobility domain is a necessary (but not necessarily sufficient) condition for the successful exchange of Remote Request frames." | Rejected. The definition of Mobility Domain requires that all APs that advertise the same MDID be able to exchange RRB messages over the DS.
112 | Aboba, Bernard | Aboba/51 | 8A.1.2 | 45 | 41 | T | Y | 45.41 | 8A.1.2 | TT | 112 | Figure 121C does not provide sufficient details about the contents of the EAPOL-Key messages used in the base mechanism over the air exchange. For example, there is no detailed message exchange unlike the discussion of the first contact exchange on page 50. | Add material to section 8A.1.2 describing the details of the EAPOL-Key messages described in Figure 121C. | Accepted in principle. Section 8A.1.2 is intended only as an overview of the procedures. The detailed specification is contained in section 8A.3 (with references to section 8.5A.8 for IE contents). Sentence before Figure 121C changed to "This mechanism, when performed over-the-air, is shown in Figure 121C, with procedures specified in clause 8A.3.1."
113 | Aboba, Bernard | Aboba/52 | 8A.1.2 | 46 | 20 | T | Y | 46.21 | 8A.1.2 | TT | 113 | Figure 121D does not provide sufficient details about the contents of the EAPOL-Key messages used in the base mechanim over the DS exchange. | Add material to section 8A.1.2 describing the details of the EAPOL-Key messages described in Figure 121D. | Accepted in principle. Section 8A.1.2 is intended only as an overview of the procedures. The detailed specification is contained in section 8A.3 (with references to section 8.5A.8 for IE contents). Sentence before Figure 121D changed to "The Fast BSS Transition Base mechanism, when performed over-the-DS, is shown in Figure 121D, with procedures specified in clause 8A.3.2."
114 | Aboba, Bernard | Aboba/53 | 8A.1.3 | 47 | 14 | T | Y | 47.09 | 8A.1.3 | TT | 114 | Figure 121E does not provide sufficient details about the contents of the EAPOL-Key messages used in the pre-reservation over the air exchange. | Add material to section 8A.1.3 describing the details of the EAPOL-Key messages described in Figure 121E. | Accepted in principle. Section 8A.1.3 is intended only as an overview of the procedures. The detailed specification is contained in section 8A.4 (with references to section 8.5A.8 for IE contents). Sentence added before Figure 121E "The Fast BSS Transition Pre-reservation mechanism, when performed over-the-air, is shown in Figure 121E, with procedures specified in clause 8A.4.1."
115 | Aboba, Bernard | Aboba/54 | 8A.1.3 | 48 | 3 | T | Y | 48.03 | 8A.1.3 | TT | 115 | Figure 121F does not provide sufficient details about the contents of the EAPOL-Key messages used in the pre-reservation over the DS exchange. | Add material to Section 8A.1.3 describing the details of the EAPOL-Key messages described in Figure 121F. | Accepted in principle. Section 8A.1.3 is intended only as an overview of the procedures. The detailed specification is contained in section 8A.4 (with references to section 8.5A.8 for IE contents). Sentence added before Figure 121F "The Fast BSS Transition Pre-reservation mechanism, when performed over-the-DS, is shown in Figure 121F, with procedures specified in clause 8A.4.2."
116 | Aboba, Bernard | Aboba/55 | 8A.1.2 | 45 | 41 | T | Y | 45.41 | 8A.1.2 | T | 116 | The message exchange does not appear to include a MIC in the Authentication Response message in Figures 121C, D, E, F. This is either a typo or it indicates that message 2 is not protected, which would not be prudent. | Add a MIC field in the Authentication Response message in Figure 121C, D, E, F. | Rejected. Message #2 does not contain a MIC. There are several error cases in which the AP is unable to generate the PTK, and requiring a MIC on msg#2 would lead to the STA being unable to receive the rejection. Everything in msg#2 is later repeated in msg#4, where it is covered by a MIC, and the procedures for handling of msg#4 say that the values should be compared to ensure they are the same.
117 | Aboba, Bernard | Aboba/56 | 8A.1.2 | 45 | 41 | T | Y | 45.41 | 8A.1.2 | T | 117 | The message exchange does not appear to include a MIC in the Authentication Request message in Figures 121C, D, E, F. Authenticating this message would be a good idea, since among other things it would alleviate the need to protect the communications between the Current TAP and the Target TAP. | Add a MIC field in the Authentication Request, and define how the key used to calculate that MIC is determined. Note that more than one MIC may be needed if multiple R1names are included. | Rejected. No key is avaiable at the time msg#1 is generated on which to base the MIC. Everything in msg#1 is later repeated in msg#3, where it is covered by a MIC, and the procedures for handling of msg#3 say that the values should be compared to ensure they are the same.
118 | Aboba, Bernard | Aboba/57 | 8A.5.4 | 57 | 20 | T | Y | 57.2 | 8A.5.4 | T | 118 | What does the Remote Request broker do when the limit to number of pending Remote Requests is approached? | Define an error message to be sent by the RRB when the limit of pending Remote Requests is reached. | Accepted. Chanages in 11-06-0308-03.
119 | Aboba, Bernard | Aboba/58 | 8A.5.6 | 37 | 48 | T | Y | 37.48 | 8.5A.6 | T | 119 | The text states that the PMK-R0 key holder is responsible for securely transmitting the PMK-R1 keys to R1KHs with which a TSTA may perform a fast BSS transition. However, no mechanism is defined for enabling that transfer. | Define a protocol for enabling the transfer of PMK-R1 keys from the PMK-R0 KH to the PMK-R1 KHs. | Accepted. Addressed with the acceptance of 11-06-0173-01
120 | Aboba, Bernard | Aboba/59 | 5.4.5.2 | 8 | 4 | T | Y | 6.42 | 5.4.5.2 | T | 120 | Figure 7A or another figure such as Figure 121A should illustrate how the Mobility Domain relates to the R0KHs and R1KHs. For example, is there more than one R0KH per Mobility Domain? I presume so, since the text notes that transition is only possible if both the MD-ID and R0KH-ID match. | Add material to Figures 7A, Figure 121A or both illustrating the relationship of the Mobility domain to the R0 Key Holders and R1 Key Holders. | Accepted. Added to Figure 7A
121 | Aboba, Bernard | Aboba/60 | 8.5A.7 | 38 | 51 | T | Y | 38.51 | 8.5A.7 | T | 121 | The PTKName doesn't appear to be utilized in the specification. | Add material explaining usage of the PTKName (or a reference to where this is used). | Accepted. Added text for R0Name, R1Name, and PTKName, as appears in document 647r3. Text for PTKName is "PTKName is a value that may appear (as needed) in non-secured output from the STA or AP, while PTK is intended to be kept secure. An equal comparison of values of PTKName confidently shows matching values of PTK." Similar text for R0Name and R1Name.
122 | Aboba, Bernard | Aboba/61 | 8.5.2.2 | 31 | 41 | T | Y | 31.41 | 8.5.2.2 | T | 122 | The reference to the PMKID field does not indicate which PMK is being utilized (PMK-R0, PMK-R1). I assume that PMK-R1 is being referred to here. | Change the text to "with the PMKID field set to the PMKR1Name." | Rejected. The indicated text in 8.5.2.2 is merely defining a notation to be used in the specification of message contents. The specific notation identified here is "RSNIE[KeyName], RSNIE, with the PMKID field set to KeyName". PMKID is one of the fields in the RSNIE, and the value to place in the PMKID field in the RSNIE is given in KeyName. Where this notation is used in clause 8A.2, it appears as "RSNIE[R1Name]" which has the same effect as the proposed changed text.
123 | Aboba, Bernard | Aboba/62 | 8A.1 | 46 | 19 | T | Y | 46.21 | 8A.1 | T | 123 | The Base Mechanism does not appear to provide a mechanism to allow the TSTA to determine the PMK-R1 Key Lifetime. This means that the TSTA will not have a good idea of whether the Target TAP will have access to the PMK-R1 or not. For example, if the Session-Timeout interval has expired, presumably the PMK-R1s derived from the MSK have expired on all the Target TAPs. It is also possible for the Target TAPs to reclaim resources earlier. | Allow the TIE IE to also provide the PMK-R1 lifetime in addition to the PTK lifetime. | Rejected. Only a single key lifetime is given to the STA, and when that key lifetime is reached the STA will perform a "First Contact" exchange. Additional complexity to avoid the EAP exchange is not deemed worthwhile.
124 | Aboba, Bernard | Aboba/63 | 8A.2 | 49 | 5 | T | Y | 49.05 | 8A.2 | T | 124 | Why would "First contact" to occur with a (Re)Association, as opposed to an Association? | Add text to section 8A.2 explaining why a "first contact" exchange would utilize Re-Association. Presumably this is because PMK-R0-ID doesn't match that of an existing "first contact"? | Accepted. Added text to end of second paragraph "While first contact will typically be the first association within the ESS, for support of transitional deployments the use of Reassociation frames is also allowed."
125 | Marshall, Bill | Marshall/52 | 8.5.2.2 | 31 | 41 | E | N | 31.41 | 8.5.2.2 | E | 125 | Typo | Change "RSNID" to "RSNIE" | Accepted. Also fixed on page 31 line 28.
126 | Kvarnstrom, Bo | Kvarnstrom/9 | General |  |  | T | Y | 37.48 | 8.5A.6 | T | 126 | The information exchange between the PMK key holders is unclear. | Add a section describing the information transfer between the PMK key holders. | Accepted. Addressed with the acceptance of 11-06-0173-01
127 | Kvarnstrom, Bo | Kvarnstrom/10 | 8A.1.1 | 45 |  | E | N | 45.23 | 8A.1.1 | T | 127 | The last sentence of 8A.1.1 states that the pre-reservation limit must be constant across the mobility domain. I see no reason why to include such a restriction. | Remove last sentence. | Accepted
128 | Kvarnstrom, Bo | Kvarnstrom/11 | 8A.2 | 50 |  | E | Y | 50.1 | 8A.2 | E | 128 | The second paragraph states that the 802.1x Authenticator is located on the TAP. Paragraph 8.5A.4 states that the 802.1x Authenticator is the PMK-R0 key holder. | Remove "on the TAP". | Accepted
129 | Kvarnstrom, Bo | Kvarnstrom/12 | 8A.2 | 50 |  | T | Y | 36.58 | 8.5A.4 | T | 129 | In order for the PMK-R0 key holder to generate the R0Name there must exist a ANonce. According to 8.5A.4 this is provided by the TAP. | Explain where and when the ANonce is generated. Explain how the ANonce is provided to the PMK-R0 key holder or change in 8.5A.4 to state that the ANonce is generated by the 802.1x Authenticator, i.e. the PMK-R0 key holder and not the TAP. | Accepted. The ANonce is generated by R0KH, and passed to the R1KH along with PMK-R1 and R1Name. Clause 8.5A.4 page 36 line 58 changed to "ANonce is the unpredictable random value provided by the AP to the STA during Initial Association. It is chosen by the R0KH and provided to the AP for use in the First Contact exchange." Clause 8.5A.6 at end of third paragraph add "along with the R1Name value and KeyLifetime associated with that PMK-R1. The R0KH may also securely transmit the ANonce used in the calculation of R0Name to the R1KH for use in the First Contact exchange."
130 | Kvarnstrom, Bo | Kvarnstrom/13 | 8A.2 | 50 |  | T | Y | 36.58 | 8.5A.4 | T | 130 | It is unclear whether the ANonce used to generate the R0Name is the same as the ANonce used in the EAPOL-Key exchange between the TAP and the TSTA. | Either explain how the ANonce used to generate the R0Name is provided to the TSTA or clarify that the ANonce is the same as the ANonce used in the EAPOL-Key exchange between the TAP and the TSTA. | Accepted. The ANonce is generated by R0KH, and passed to the R1KH along with PMK-R1 and R1Name. See resolution of #129 for text changes.
131 | Kvarnstrom, Bo | Kvarnstrom/14 | 8A.2 | 50 |  | T | Y | 50.31 | 8A.2 | T | 131 | The EAPOL-Key exchange is between the R1KH and the TSTA, not the TAP and the TSTA. | Change in the EAPOL-Key exchanges from "TAP" to "R1KH". | Accepted.
132 | Kvarnstrom, Bo | Kvarnstrom/15 | 8A.2 | 50 |  | T | Y | 50.26 | 8A.2 | TT | 132 | It is stated that the authenticator generates PMKSAs for the rest of the FT hierarchy. | State that the PMK-R1 PMKSA is created by the PMK-R1 key holder. | Accepted in principle. Text changed to "The R0KH then generates a PMK-R1 for the R1KH."
133 | Kvarnstrom, Bo | Kvarnstrom/16 | 8A.2 | 50 |  | T | N | 50.51 | 8A.2 | TT | 133 | In the text describing message 3 it is stated that the TAP calculates the R1Name. | State that the R1Name is calculated by the PMK-R1 key holder. | Accepted
134 | Zaks, Artur | Zaks/9 |  | 11 | 62 | E | N | 11.62 | 7.2.3.4 | E | 134 | No such IE: RIC Request IE. | Change to RIC IE. | Accepted
135 | Zaks, Artur | Zaks/10 |  | 13 | 60 | E | N | 13.6 | 7.2.3.6 | E | 135 | No such IE: RIC Request IE. | Change to RIC IE. | Accepted. Changed to "RIC".
136 | Zaks, Artur | Zaks/11 |  | 12 | 59 | E | N | 12.59 | 7.2.3.5 | E | 136 | No such IE: RIC Response IE. | Change to RIC IE. | Accepted. Changed to "RIC".
137 | Zaks, Artur | Zaks/12 |  | 14 | 52 | E | N | 14.52 | 7.2.3.7 | E | 137 | No such IE: RIC Response IE. | Change to RIC IE. | Accepted. Changed to "RIC".
138 | Zaks, Artur | Zaks/13 | 7.3.2.41 | 19 |  | E | N | 19.44 | 7.3.2.41 | E | 138 | Count IE does not reflect the context of the operation it is required to serve: MMPDU integrity protection | Change Count IE name to Integrity Protection Count IE or IPC IE | Accepted in principle. Changed to "MIC Extent"
139 | Zaks, Artur | Zaks/14 | 7.3.2.44 | 22 | 39 | T | Y | 22.39 | 7.3.2.44 | T | 139 | The resolution of Key Lifetime TIE (minutes) does not match the resolution of the Session Timeout element (seconds) sent in RADIUS Access Accept: TIE value is derived from the Session Timeout. The resolution mismatch can lead to the limitation of the Key Lifetime. Additionally, the value in minutes contradicts the definition of the field Interval Value in section 8. | Define TIE Key Lifetime value in seconds. Expand the Interval value to 4 bytes. | Rejected. Text states that the PTK lifetime shall not be greater than the Session Timeout, so a conversion from seconds to minutes would need to be rounded down. But a key lifetime for a PSK could be significantly longer than that derived by EAP. Expanding the interval value to four bytes was considered and rejected by the Task Group. Change of KeyLifetime units to "minutes" was approved in 11-05-0928-00 in D0.06, but missed several places(e.g. in 8.5A.1 (page 33 line 31), in 8.5A.8.2 (page 41 line 47), 8.5A.8.4 (page 43 line 49), 8A.1.2 (page 46 line 10), and 8A.3.3 (page 52 line 41); see resolution to comment #95.
140 | Zaks, Artur | Zaks/15 | 8A.5 | 55 |  | T | Y | 54.52 | 8A.5.2 | T | 140 | Spec does not describe the usa case where RRB can exist outside of the TAP:as entity in the Local Policy Server ( Mobility Domain Server) | Define the use case where RRB is outside of the TAP. In this configuration, The RRB MAC Address is the Mobile Domain ID. Source TAPs send Resource Reservation Request to the RRB. RRB notifies Destination TAP that resource is allocated. | Rejected. The RRB is specified as part of the SME. Locating this outside of the AP is an implementation issue.
141 | Zaks, Artur | Zaks/16 |  | 85 | 13 | T | Y | 85.13 | D | TT | 141 | Defalult value of dot11FTReservationLimit is not defined | Set default value to 10 | Accepted
142 | Zaks, Artur | Zaks/17 |  | 85 | 27 | T | Y | 85.27 | D | TT | 142 | Defalult value of dot11FTRemoteRequestTimeout is not defined | Set default value to 2000 TU | Accepted
143 | Zaks, Artur | Zaks/18 |  | 85 | 41 | T | Y | 85.41 | D | TT | 143 | Defalult value of dot11FTPendingRemoteRequestLimit is not defined | Set default value to 10 | Accepted
144 | Zaks, Artur | Zaks/19 |  | 86 | 13 | T | Y | 86.13 | D | TT | 144 | Defalult value of dot11FTReassociationDeadline is not defined | Set default value to 300 | Accepted
145 | Armstrong, Lee | Armstrong/9 | 5.4.5 | 5 | 43 | E | N | 5.43 | 5.4.5 | E | 145 | The word "hiccup" is a colloquialism not appropriate to this standard. | Suggest replacing "hiccup" with "discontinuity", "interruption", "irregularities", or similar term. | Accepted. Changed to discontinuity.
146 | Yao, Zhonghui | Yao/9 |  | 39 | 59 | E | N | 39.59 | 8.5A.8.1 | T | 146 | The FTIE doesn't contain Key names, but only key holder ID, We should delete this section, the key names could be derive using the KHID and other paremeter, that means the they needn't contains in the FTIE |  | Accepted in principle. It should not imply that the key names are contained in the FTIE. Text changed to "The STA shall include the R0KH-ID in the FTIE."
147 | Yao, Zhonghui | Yao/10 |  | 11 | 49 | T |  | 11.49 | 7.2.3.4 | T | 147 | The FTIE and MDIE always present together, we can merge them into a single IE: FTIE, which contains the information of the two.The detail was described in the document attached. The changes detail were proposed in the document 11-05-1275-00-000r-MDIE-and-FTIE-Merging-to-create-FTIE. |  | Accepted in principle. Problem in draft 1.0 noted. MDIE contains the information neeed in the Beacon, while the FTIE information can be delayed and sent during (re)assocaition. Text changes to clarify this are given in 11-06-0235-02.
148 | Yao, Zhonghui | Yao/11 |  | 34 | 42 | T |  | 0 | General | T | 148 | Now, in 11r, the key hierarchy lacks freshness, when compromised, it will do reauthentication, this will cost much time and cause delay, we can propose a method to fresh the key hierarchy by introduce variable random number to the key derive parameter.the key will fresh timing, then, each time it will generate a different key, this will also defend on be compromised. Editor's note: file 11-05-1277-00-000r-A-method-to-refresh-the-keys-hierarchy-periodically.ppt was attached to the CommentForm |  | Rejected. The value of PMKR0Name, included in the calculation of PMK-R1, includes the ANonce, and therefore is variable. Without any specifics of the proposed change (which are not included in the submission 11-05-1277-00), the Task Group is unable to evaluate this further.
149 | Yao, Zhonghui | Yao/12 | 8A.1.2 |  |  |  |  | 0 | General | T | 149 | during FBSS transiton, there may be packet loss, to avoid it, we can introduce buffer to it to ensure data integrity. |  | Rejected. The entire aim of the Fast BSS Transition mechanisms is to reduce the transition time and reduce such packet loss. We also note that attempts to redirect packets arriving at the "old" AP after the transition will likely result in out-of-order delivery, and streaming media packets too late to be useful. Further, there can't ever be a guarantee that nothing will be lost. However, a mechanism was added that may inform the STA about waiting packets at the AP, which it may use in its timing decision. Text contained in 11-05-1091-01-000r-use-more-data-bit.doc, and 11-06-0155-00-000r-use-more-data-bit.ppt.
150 | Edney, Jon | Edney/9 | General |  |  | T | Y | 0 | General | T | 150 | There is no provision to prevent lost packets during a transition or mechanisms to reduce such losses. | Add mechanisms to allow lossless or near-lossless transitions | Rejected. The entire aim of the Fast BSS Transition mechanisms is to reduce the transition time and reduce such packet loss. We also note that attempts to redirect packets arriving at the "old" AP after the transition will likely result in out-of-order delivery, and streaming media packets too late to be useful. Further, there can't ever be a guarantee that nothing will be lost. However, a mechanism was added that may inform the STA about waiting packets at the AP, which it may use in its timing decision. Text contained in 11-05-1091-01-000r-use-more-data-bit.doc, and 11-06-0155-00-000r-use-more-data-bit.ppt.
151 | Edney, Jon | Edney/10 | General |  |  | T | Y | 0 | General | T | 151 | There is no mechanism to allow a station to perform a protected re-association to its current AP without temporary loss of connectivity. | Consider mechanisms to allow "transition to current BSS" | Accepted. Text changed in 11-06-0325-01
152 | Edney, Jon | Edney/11 | General |  |  | T | Y | 0 | General | T | 152 | There is confusion in the draft as to what constitutes an "Authenticator." In IEEE802.11i the concept of an IEEE802.1X Authenticator is clear and there is one AUthenticator associated with each AP. This is reflected in the fact that IEEE802.11i specifies that the MAC address of the authenticator is the same as the BSSID of the BSS (i.e. it is the same as the MAC address of the AP on which it resides. In this draft the Authenticator has become a separate entity that might be associated with a group of access points. This is inconsistent with the existing IEEE802.11 use of IEEE802.1X. | If this new architecture is to be introduced then it must be properly described in the draft and issues (such as the MAC address of the Authenticator) resolved | Accepted in principle. Confusion noted. Text changes given in 11-06-0323-00 to properly identify each use of "Authenticator"
153 | Edney, Jon | Edney/12 | 3.108 | 3 | 25 | T | N | 3.26 | 3.108 | TT | 153 | The additional of the text: "Typically this is the STA’s MAC address." is unnecessary and confusing. Definitions should be precise and not include loose informative text. The effect of this is to make the reader assume that SPA is the same and the STA's MAC address - which may not be the case. | Delete the text "Typically this is the STA’s MAC address." | Accepted. Since that phrase was the only change to te definition of SPA, it has been removed from this amendment.
154 | Edney, Jon | Edney/13 | 3.121 | 3 | 32 | E | N | 3.32 | 3.121 | E | 154 | Definition should say "what it is" not "what it enables" | Replace with: "An Information Element for use in Fast Tarnsition enabled systems which carries resource reservation and security policy information." | Accepted in principle. Text deleted by comment #528.
155 | Edney, Jon | Edney/14 | 3.122 | 3 | 35 | E | N | 3.36 | 3.122 | E | 155 | Word "jointly" is superfluous | delete word | Rejected. The text of this definition is identical to that of AAA-Key in 11ma, with the only change being the addition of "or pairwise master key R0 (PMK-R0)". Changes to this definition need to be submitted as Sponsor Ballot comments to 11ma.
156 | Edney, Jon | Edney/15 | 3.122 | 3 | 36 | T | N | 3.36 | 3.122 | TT | 156 | "This key information is transported via a secure channel from the AS to the Authenticator." A definition is not the right place to define the characteristics of the channel between the AS and Authenticator - which is in any case out of scope. | Change to: "This key information is passed from the AS to the Authenticator." | Rejected. The text of this definition is identical to that of AAA-Key in 11ma, with the only change being the addition of "or pairwise master key R0 (PMK-R0)". Changes to this definition need to be submitted as Sponsor Ballot comments to 11ma.
157 | Edney, Jon | Edney/16 | 3.122 | 3 | 37 | E | N | 3.36 | 3.122 | E | 157 | "The pairwise master key (PMK) and pairwise master key R0 (PMK-R0) may be derived from the MSK." ---- both? | Change to: "The pairwise master key (PMK) or pairwise master key R0 (PMK-R0) may be derived from the MSK." | Accepted
158 | Edney, Jon | Edney/17 | 3.124 | 3 | 54 | E | N | 3.53 | 3.124 | E | 158 | "One of the Fast BSS Transition mechanisms." -- This is not a sentence. | Change to: "A Fast BSS Transition mechanism in which the TSTA..." | Accepted
159 | Edney, Jon | Edney/18 | 3.125 | 3 | 57 | E | N | 3.58 | 3.125 | E | 159 | "One of the Fast BSS Transition mechanisms." -- This is not a sentence. | Change to: "A Fast BSS Transition mechanism in which the TSTA..." | Accepted
160 | Edney, Jon | Edney/19 | 3.125 | 3 | 58 | T | N | 3.59 | 3.125 | TT | 160 | "via the current TAP" is ambiguous since it implies that the communication is bridged - which it is not. | Change to: "via a broker in the current TAP" | Accepted. Changed to "via the RRB in the current AP"
161 | Edney, Jon | Edney/20 | 3.125 | 3 | 59 | T | N | 3.59 | 3.125 | TT | 161 | Use of "current TAP" is unclear | Replace references to "current TAP" with "broker": "The communication between the TSTA and the target TAP are carried in Fast Transition Action frames between the TSTA and the broker, and between the broker and target TAP via an encapsulation method. The broker converts between the two encapsulations. | Accepted. Changed to "The communication between the STA and the target AP are carried in Fast Transition Action frames between the STA and the RRB in the current AP, and between the RRB and the target AP via a Remote Request encapsulation method. The RRB converts between the Action Frame encapsulation and the Remote Request encapsulation."
162 | Edney, Jon | Edney/21 | 3.126 | 3 | 63 | E | N | 3.64 | 3.126 | E | 162 | "key is shared between a STA and the R0 key holder" -- Missing specifier | Add word "this": "this key is shared between a STA and the R0 key holder" | Accepted in principle. Added "the PMK-R0 key.."
163 | Edney, Jon | Edney/22 | 3.128 | 4 | 4 | E | N | 4.05 | 3.128 | E | 163 | "key is shared between a STA and the R1 key holder" -- Missing specifier | Add word "this": "this key is shared between a STA and the R1 key holder" | Accepted in principle. Added "the PMK-R1 key.."
164 | Edney, Jon | Edney/23 | 3.133 | 4 | 20 | T | N | 4.2 | 3.133 | TT | 164 | "The Remote Request Broker is a SME entity" ...What is an "SME Entity" - undefined. | Change to: "The Remote Request Broker resides in the SME of an AP and provides..." | Accepted
165 | Edney, Jon | Edney/24 | 3.134 | 4 | 24 | T | N | 4.24 | 3.134 | TT | 165 | Definition of TSTA is superfluous since it is listed as an acronym | Delete clause | Accepted. All uses of TSTA were changed to STA by Comment #365, so definition has been deleted.
166 | Edney, Jon | Edney/25 | 4 | 5 | 8 | T | N | 5.08 | 4 | TT | 166 | "Fast BSS Transition Enabled Station" - incorrect terminology | Replace with: "Fast BSS Transition Enabled non-AP STA" | Accepted in principle. Problem noted. All occurrences of TSTA were changed to STA by another comment, so this acronym was deleted.
167 | Edney, Jon | Edney/26 | 5.4.5 | 5 | 34 | E | N | 5.34 | 5.4.5 | E | 167 | "As wireless networking becomes more prevalently deployed in a variety of architectures, and supports applications such as telephony, shortcomings that could previously be ignored now become apparent." This is a superflous and inappropriate sentence in a standard | Delete sentence (paragraph) | Accepted
168 | Edney, Jon | Edney/27 | 5.4.5 | 5 | 38 | E | N | 5.38 | 5.4.5 | E | 168 | "This section..." - incorrect word | Change to "This ammendment..." | Accepted in principle Changed to "The BSS transition services minimize or eliminate…"
169 | Edney, Jon | Edney/28 | 5.4.5 | 5 | 45 | E | N | 5.45 | 5.4.5 | E | 169 | Last sentence uses the word "roams" | Replace with "transitions" | Accepted
170 | Edney, Jon | Edney/29 | 5.4.5.1 | 5 | 51 | E | N | 5.51 | 5.4.5.1 | E | 170 | First sentence is confusing. Initially I read it as "There are three situations when a STA makes a transition" In any case two fo the listed "stages" occur prior to the transition not "when a STA makes a transition" | Replace sentence as follows: "When using BSS transition services, a STA passes three stages in the process of transition:" | Accepted. Note that other comments have also affected this sentence.
171 | Edney, Jon | Edney/30 | 5.4.5.1.1 | 5 | 62 | E | N | 5.62 | 5.4.5.1.1 | E | 171 | "can make a transition" - superfluous words | replace with "can transition" | Accepted in principle. Problem noted; text deleted by another comment
172 | Edney, Jon | Edney/31 | 5.4.5.1.1 | 5 | 63 | T | N | 5.64 | 5.4.5.1.1 | TT | 172 | "when signal quality of the current association falls below some target level." - This is not the only metric that is used to trigger a transition. This level of details is unecessary | Replace with: "The STA maintains a list of potential transition candidates so that it can make a transition to a new AP as quickly as possible when appropriate." | Accepted. Replace first paragraph with "The STA may develop a list of potential transition candidates so that it can make a transition to a target AP as quickly as possible at the appropriate time." Remainder of paragraph deleted.
173 | Edney, Jon | Edney/32 | 5.4.5.1.1 | 5 | 64 | T | N | 5.65 | 5.4.5.1.1 | TT | 173 | "better signal" Signal quality is not the only metric when choosing a target | Change text to "typically scan multiple channels for the best AP." | Accepted in principle. Problem noted; text deleted by another comment
174 | Edney, Jon | Edney/33 | 5.4.5.1.1 | 5 | 64 | T | N | 5.65 | 5.4.5.1.1 | TT | 174 | "This process typically takes hundreds of milliseconds" ... that is a contentious statement which some people would challenge | Change to: "This process may take hundreds of milliseconds..." | Accepted in principle. Problem noted; text deleted by another comment
175 | Edney, Jon | Edney/34 | 5.4.5.1.1 | 6 | 2 | T | N | 6.02 | 5.4.5.1.1 | TT | 175 | "In a QoS environment, the STA maintains channel utilization metrics at the new AP so that when it chooses to make a transition to a new AP, it can maintain adequate service levels for QoS streams." ... Sorry I can't make any sense out of this sentence - what is it trying to say? | Suggest deleting this sentence as it is confusing and doesn't make a relevant point so far as I can see | Accepted
176 | Edney, Jon | Edney/35 | 5.4.5.1.1 | 6 | 6 | T | N | 6.06 | 5.4.5.1.1 | TT | 176 | "BSS transition services provide a mechanism for the STA to communicate and retrieve information on target AP candidates prior to making a transition." --- I'm not aware of any such mechanism. This looks like a hang over from the old JIT "query mechanism" | Delete this paragraph | Rejected. The pre-reservation mechanism of 11r is one such mechanism. The 11k neighbor report is another such mechanism
177 | Edney, Jon | Edney/36 | 5.4.5.1.2 | 6 | 14 | E | N | 6.14 | 5.4.5.1.2 | E | 177 | "new access point" -- should also work with aged access points | Replace "new access point" with "target access point" | Accepted in principle. Problem noted; text deleted by another comment
178 | Edney, Jon | Edney/37 | 5.4.5.1.2 | 6 | 17 | E | N | 6.17 | 5.4.5.1.2 | E | 178 | "and furthermore, " - superfluous word | delete "furthermore" | Accepted. Sentence deleted.
179 | Edney, Jon | Edney/38 | 5.4.5.1.2 | 6 | 18 | E | N | 6.18 | 5.4.5.1.2 | E | 179 | "causing the station to search for alternate access points" -- superflous and detracts from the main point of the sentence | delete this part of sentence | Accepted
180 | Edney, Jon | Edney/39 | 5.4.5.1.2 | 6 | 21 | E | N | 6.21 | 5.4.5.1.2 | E | 180 | No need to expand acronym | delete "Fast Transition Enabled Station" | Accepted in principle. IEEE Style Guide requires the first use of an acronym to be expanded. However, all uses of TSTA have been changed to STA by Comment #365, and no need to expand the acronym STA here. Changed to "Fast BSS Transition Enabled STA"
181 | Edney, Jon | Edney/40 | 5.4.5.1.2 | 6 | 22 | E | N | 6.22 | 5.4.5.1.2 | E | 181 | No need to expand acronym | delete "Fast Transition Enabled Access Point" | Accepted in principle. IEEE Style Guide requires the first use of an acronym to be expanded. However, all uses of TAP have been changed to AP by Comment #365, and no need to expand the acronym AP here. Changed to "Fast BSS Transition Enabled AP"
182 | Edney, Jon | Edney/41 | 5.4.5.1.2 | 6 | 22 | E | N | 6.23 | 5.4.5.1.2 | E | 182 | "prior to making a transition or at reassociation time" -- this is confusing | Replace with: "prior to completing a transition" | Accepted in principle. Changed to "prior to initiating a reassociation"
183 | Edney, Jon | Edney/42 | 5.4.5.1.3 | 6 | 31 | E | N | 6.32 | 5.4.5.1.3 | E | 183 | Use of "new AP" | Replaces "new AP" with "target AP" (two occurrences) | Accepted
184 | Edney, Jon | Edney/43 | 5.4.5.1.3 | 6 | 37 | E | N | 6.37 | 5.4.5.1.3 | E | 184 | "Fast BSS Transition services..." This whole paragraph is a real muddle and full of incorrect statements and, even if corrected, appears to say nothing that hasn't already been said better elsewhere | Delete paragraph | Accepted in part. Second sentence deleted
185 | Edney, Jon | Edney/44 | 5.4.5.2 | 6 | 45 | E | N | 6.45 | 5.4.5.2 | E | 185 | "It enables a means to" --- Services is plural and anyway how do you "enable a means to"? | Replace with: "Fast BSS Transition Services:" | Accepted
186 | Edney, Jon | Edney/45 | 5.4.5.2 | 7 | 1 | T | N | 7.01 | 5.4.5.2 | E | 186 | This bullet about QoS resources essentially duplicates the first bullet. | delete bullet | Accepted. First bullet of list deleted.
187 | Edney, Jon | Edney/46 | 5.4.5.2 | 7 | 3 | E | N | 7.03 | 5.4.5.2 | E | 187 | Superfluous word "called" | Delete the word "called" (two occurrences) | Accepted
188 | Edney, Jon | Edney/47 | 5.4.5.2 | 7 | 24 | T | N | 7.25 | 5.4.5.2 | TT | 188 | "There are other tools which give the STA information that could be used in making this decision." --- so what? Either specify the tools of remove thsi superfluous comment | Delete sentence | Accepted
189 | Edney, Jon | Edney/48 | 5.4.5.2 | 7 | 43 | T | Y | 7.43 | 5.4.5.2 | T | 189 | "Inter-AP communication over the DS is assumed to be protected and authenticated" - UhOh - that's a bold assumption and quite inconsistent with the proposed encapsulation in 8A.5.3 | Either delete this assertion or delete 8A.5.3 or define a secure authentiated AP-AP protocol (arrgh!) | Accepted. Sentence deleted.
190 | Edney, Jon | Edney/49 | 5.7 | 10 | 18 | T | N | 10.18 | 5.7 | T | 190 | I don't agree with this change to figure 11. For one thing the RRB is not sufficiently major functionality to appear in this arcgitectural diagram. For another the RRB doesn'y appear in non-FT STAs - in fact it only exists in AP STAs | Leave Figure 11 unchanged | Accepted. Figure and paragraph below it removed.
191 | Edney, Jon | Edney/50 | 7.2.3.4 | 11 | 62 | E | N | 11.62 | 7.2.3.4 | E | 191 | "The set of IEs that formulate a RIC request, for requesting QoS resources, may be present in an Association Request." -- The last apart of this sentence seems to have gone mad | replace with "The set of IEs that formulate a RIC request." | Accepted
192 | Edney, Jon | Edney/51 | 7.2.3.5 | 12 | 52 | T | N | 12.52 | 7.2.3.5 | TT | 192 | "...or if the AP is a TAP and the TSTA included a FTIE in the Association Request." - why would the TSTA do this if it were not already part of a Fast BSS transition? - See also Table 10 on page 14 | I think this part of the sentence needs to be deleted | Rejected. This phrase covers the presence of the Mobility Domain IE in the First Contact exchange, described in Clause 8A.2.
193 | Edney, Jon | Edney/52 | 7.2.3.5 | 12 | 58 | E | N | 12.59 | 7.2.3.5 | E | 193 | "The set of IEs that formulate a RIC response, for responses for QoS resources, may be present in an Association Resp" - superfluous text - See also Table 10 on page 14 | Replace with: "The set of IEs that formulate a RIC response." | Accepted in principle. Changed to "The set of IEs that formulate a RIC response is present in an Association Response only when dot11FastBSSTransitionEnabled is true and the Association Request frame contained a RIC request."
194 | Edney, Jon | Edney/53 | 7.2.3.5 | 13 | 23 | E | N | 13.23 | 7.2.3.5 | E | 194 | Typo | "authenticate" should be "authenticates" or "authenticating" | Accepted in principle. Problem noted. Text deleted by comment #644/698
195 | Edney, Jon | Edney/54 | 7.2.3.5 | 13 | 24 | E | N | 13.25 | 7.2.3.5 | E | 195 | "The MIC shall protect" - the MIC is a number and cannot follow such a prescription. | Change to "The MIC protects" | Accepted in principle. Problem noted. Text deleted by comment #644/698
196 | Edney, Jon | Edney/55 | 7.2.3.6 | 13 | 55 | E | N | 13.55 | 7.2.3.6 | E | 196 | Table 7 & 9 have RSN instead of RSNIE | Change | Rejected. See Comment #538.
197 | Edney, Jon | Edney/56 | 7.2.3.6 | 13 | 60 | T | N | 13.6 | 7.2.3.6 | TT | 197 | "The set of IEs that formulate a RIC request, for requesting QoS resources, may be present in an Association Request." -- Superfluous text | replace with "The set of IEs that formulate a RIC request." | Accepted in principle. Changed to "The set of IEs that formulate a RIC request may be present in a Reassociation Request when dot11FastBSSTransitionEnabled is true, the frame is being sent to an AP that advertised its Fast BSS Transition Capability in the MDIE in its Beacon or Probe Response (i.e., AP also has dot11FastBSSTransitionEnabled set to true), and either dot11RSNAAuthenticationSuiteSelected is 3 or 4 (i.e., that is part of a Fast BSS Transition in an RSN) or dot11RSNAEnabled is set to false (i.e., that is not in an RSN)."
198 | Edney, Jon | Edney/57 | 7.2.3.6 | 14 | 16 | T | N | 14.17 | 7.2.3.6 | TT | 198 | "...request or confirm the availability of resources that the TSTA needs..." - no it requests new resources or confirms pre-reserved ones. This text sounds (incorrectly) like a query. | Change to "request or confirm resources that the TSTA needs" | Accepted in principle. Problem noted. Text deleted by Comment #645/699.
199 | Edney, Jon | Edney/58 | 7.2.3.6 | 14 | 20 | E | N | 14.2 | 7.2.3.6 | E | 199 | "The MIC shall protect" | Change to "The MIC protects.." | Accepted in principle. Problem noted. Text deleted by Comment #645/699.
200 | Edney, Jon | Edney/59 | 7.2.3.7 | 15 | 14 | E | N | 15.14 | 7.2.3.7 | E | 200 | "The MIC shall protect" | Change to "The MIC protects.." | Accepted in principle. Problem noted. Text deleted by Comment #646/700.
201 | Edney, Jon | Edney/60 | 7.2.3.10 | 15 | 62 | T | N | 15.62 | 72.3.10 | TT | 201 | "the TSTA will include" | "the STA shall include" | Accepted in principle. Problem noted. Text deleted by comment #649.
202 | Edney, Jon | Edney/61 | 7.3.2.10 | 16 | 44 | E | N | 16.44 | 7.2.3.10 | E | 202 | "The Fast Transition Authentication exchange may include a variable number of information elements to provision security and QoS resources." - this is not quite right - some of the information elements are required so "may" is too weak | Replace with: "The Fast Transition Authentication exchange includes a variable number of information elements to provision security and optionally QoS resources." | Accepted in principle. Problem noted. Text deleted by comment #651/701.
203 | Edney, Jon | Edney/62 | 7.2.3.10 | 17 | 22 | T | N | 17.22 | 7.2.3.10 | TT | 203 | In the last two lines of the table the RIC is included as a required element - however it is an optional. | Change text to indicate that the RIC is optional | Accepted
204 | Edney, Jon | Edney/63 | 7.3.2.41 | 19 | 47 | E | N | 19.47 | 7.3.2.41 | E | 204 | "...integrity protected by a MIC in a subsequent EAPKIE" - any ol' MIC? | replace with: ""integrity protected by the MIC in a subsequent EAPKIE"" | Accepted
205 | Edney, Jon | Edney/64 | 7.3.2.41 | 19 | 47 | E | N | 19.48 | 7.3.2.41 | E | 205 | "The value includes the Count IE itself, and all subsequent IEs up through and including the EAPKIE" - this is superfluous since the field is (correctly) defined after the figure (top P20) | Delete sentence | Accepted
206 | Edney, Jon | Edney/65 | 7.3.2.42 | 20 | 9 | E | N | 20.09 | 7.3.2.42 | E | 206 | "All APs in the mobility domain must be part of the same ESS." - this non-normative text is superfluous and inappropriate here because this is already stated in the definition of mobility domain | Delete sentence | Accepted
207 | Edney, Jon | Edney/66 | 7.3.2.52 | 20 | 31 | E | N | 20.31 | 7.3.2.42 | E | 207 | "quantity" should be "value" | Change word | Accepted
208 | Edney, Jon | Edney/67 | 7.3.2.43 | 20 | 37 | E | N | 20.37 | 7.3.2.43 | E | 208 | "This can assist a TSTA in deciding which transition mechanism to use." These clauses are defining frames formats. This type of informative vague text is inappropriate and confusing. | Delete sentence | Accepted
209 | Edney, Jon | Edney/68 | 7.3.2.43 | 20 | 38 | E | N | 20.38 | 7.3.2.43 | E | 209 | "A TAP can advertise the FTIE through a Beacon frame and through a Probe Response frame. This information element is defined in Figure 80AD." -- multiple problems in grammar and word usage here | replace: "A TAP shall include the FTIE in Beacon frames and Probe Response frames. The format of this information element is given in Figure 80AD." | Rejected. Mandatory inclusion in Beacon is shown in clause 7.2.3.1, so would be redundant here. Inclusion in Probe Responses is only when it is requested by the STA, so it's not true that it "shall" appear in those.
210 | Edney, Jon | Edney/69 | 7.3.2.43 | 21 | 15 | E | N | 21.16 | 7.3.2.43 | E | 210 | "Maximum number of TAPs at which a TSTA can make concurrent reservations." Sentence places no restriction on TSTA | "The number of TAPs at which TSTA makes concurrent reservations shall not exceed this value." | Rejected. Proceedure statements such as this are in other clauses. In this case, 8A.4
211 | Edney, Jon | Edney/70 | 7.3.2.43 | 21 | 30 | E | N | 21.3 | 7.3.2.43 | E | 211 | "TAP does not support pre-reservation, but supports a RIC at (re)association" - TAP always supports RIC at (re)association | "TAP does not support pre-reservation (i.e., reservation in advance of (re)association)" | Accepted in part. Description of entry 0-0-0 changed to "AP does not support reservation". But note that support of a RIC at (re)association is optional, not mandatory, and lack of support is signaled to the STA by entry 0-0-1 of this table.
212 | Edney, Jon | Edney/71 | 7.3.2.43 | 21 | 33 | T | N | 21.33 | 7.3.2.43 | T | 212 | "TAP does not support QoS" - I think this is wrong, or it doesn't make sense. The "Reserve mandatory" bit is set while there is no reservation mechnism available. I think this combination should be invalid. | Change meaning to "Invalid" | Accepted in principle. Description of entry 0-0-1 changed to "AP does not support reservation, and does not support a RIC request at (re)association"
213 | Edney, Jon | Edney/72 | 7.3.2.43 | 21 | 41 | E | N | 21.41 | 7.3.2.43 | E | 213 | In this line and the following the word "reservation" should be "pre-reservation" | Change text | Accepted in principle. Inconsistency noted. Changed to "reservation" throughout.
214 | Edney, Jon | Edney/73 | 7.3.2.44 | 22 | 9 | E | N | 22.1 | 7.3.2.44 | E | 214 | "This generic Time Interval..." superflous words | Change to "The Time Interval..." | Accepted in principle. Changed to "The Timeout Interval…"
215 | Edney, Jon | Edney/74 | 7.3.2.44 | 22 | 43 | E | N | 22.44 | 7.3.2.44 | E | 215 | This information woudl be better presented as a third column in Table 31L | Modify table 31L | Accepted
216 | Edney, Jon | Edney/75 | 7.3.2.45 | 22 | 62 | E | N | 22.62 | 7.3.2.45 | E | 216 | "Two new IE types are defined by this section to introduce structure to the RIC. These are:" - badly constructed sentence | Replace: "Two IE types are used to define the RIC structure:" | Accepted
217 | Edney, Jon | Edney/76 | 7.3.2.45.2 | 24 | 38 | T | N | 24.39 | 7.3.2.45.2 | TT | 217 | "Ignored in request messages, and should be set to zero." - non normative text | replace: "Ignored in request messages, and shall be set to zero." | Accepted
218 | Edney, Jon | Edney/77 | 7.3.2.45.2 | 24 | 47 | E | N | 24.47 | 7.3.2.45.2 | E | 218 | "The Mandatory bit..." confusing since there are multiple RDs each with a Mandatory bit | Delete the word "The" | Rejected. This clause is defining the RDIE, so there is no confusion.
219 | Edney, Jon | Edney/78 | 7.3.2.45.2 | 24 | 54 | E | N | 24.54 | 7.3.2.45.2 | E | 219 | "It is set to zero and ignored in request messages." -- this is redundant as it is stated in Table 31M | Delete sentence | Accepted in principle. Table 31M replaced by a figure, and contents described in text following table. This requirement is stated only once, in the text following the figure.
220 | Edney, Jon | Edney/79 | 7.3.2.45.2 | 25 | 21 | T | N | 25.22 | 7.3.2.46 | TT | 220 | "...cryptographic protection over multiple information elements of the frame in which it appears" - also protects the header | change to: "cryptographic protection over the MAC header and multiple information elements of the frame in which it appears" | Accepted in principle. Changed to "…provides cryptographic protection." The following sentences give the further details.
221 | Edney, Jon | Edney/80 | General |  |  | E | N | 0 | General | E | 221 | There are many occurrences of 802.1X and 802.11 which are not preceeded by "IEEE" | Fix to meet style guide | Accepted
222 | Edney, Jon | Edney/81 | 7.4.6.1 | 26 | 14 | T | N | 26.14 | 7.4.6.1 | TT | 222 | The expression "Other Information Elements" is strange - This should be split into two fields: "Information Elements" and "EAPKIE" as I believe the EAPKIE is mandatory. - This also applies to Table 85I, 85J & 85K | change Figure | Accepted in principle. Figure changed to "Fast Transition request action frame body" to match Table 32P. Similar changes to other clauses in 8.5A.8
223 | Edney, Jon | Edney/82 | 7.4.6.1 | 26 | 34 | T | N | 26.34 | 7.4.6.1 | T | 223 | "The TSTA Address shall be set to the TSTA MAC address." - Think this should be the supplicant address - This also applies to 7.4.6.2, 7.4.6.3 & 7.4.6.4 | change to: "The TSTA Address shall be set to the TSTA's Supplicant MAC address." | Accepted
224 | Edney, Jon | Edney/83 | 7.4.6.1 | 26 | 44 | E | N | 26.44 | 7.4.6.1 | E | 224 | "The body of a..." -- what is the body? This is not shown in Figire 85H - This also applies to 7.4.6.2, 7.4.6.3 & 7.4.6.4 | If previoud comment to change field of Table 85H to "Information Elements" has been accepted then change sentence to "The Information Elements field of a... | Accepted in principle. Changed to "The Fast Transition request action frame body shall contain..."
225 | Edney, Jon | Edney/84 | 7.4.6.2 | 27 | 3 | T | N | 27.04 | 7.4.6.2 | TT | 225 | BSSID's do not transmit things | Change BSSID to "access point" | Accepted. Changed to "current associated AP"
226 | Edney, Jon | Edney/85 | 7.4.6.4 | 30 | 14 | E | N | 30.14 | 7.4.6.4 | E | 226 | "The RIC Response field is present only if QoS resources are being requested." - resources are not requestes in a response message | Change: "The RIC Response field is present only if QoS resources have been requested." | Accepted. Text changed to "The RIC Response field is present only if QoS resources were requested in the Fast Transition Action Confirm action frame."
227 | Edney, Jon | Edney/86 | 8.5.2 | 30 | 64 | E | N | 30.64 | 8.5.2 | E | 227 | "The EAPKIE MIC includes protection of the 802.11 header with the following exceptions:" -- I'm not sure what this says but I'm sure it's not what's intended! | Change: "The EAPKIE MIC protects parts of the 802.11 header. Part that are unprotected are muted prior to computation of the MIC as follows:" | Accepted in principle. Confusion noted. MIC construction changed to be based on a pseudo-header, and no longer the 802.11 MAC header. Revised text contained in document 11-06-0165-02
228 | Edney, Jon | Edney/87 | 8.5.2 | 31 | 2 | T | N | 31.02 | 8.5.2 | T | 228 | "...and the Protected subfield (bit 14) must be set to 1." - non normative text | Change: "...and the Protected subfield (bit 14) shall be muted to 1." | Accepted in principle. Confusion noted. MIC construction changed to be based on a pseudo-header, and no longer the 802.11 MAC header. Revised text contained in document 11-06-0165-02
229 | Edney, Jon | Edney/88 | 8.5A | 32 | 60 | E | N | 32.6 | 8.5A | E | 229 | This clause is currently rambling and confusing and seems to say the same thing multiple times.The whole Clause 8.5A is badly muddled so I've proposed a replacement clause here which I belive captures all the points from the current clause. | "This clause describes the FT key hierarchy and its supporting architecture. The FT key hierarchy is designed to allow a TSTA to make fast transitions between TAPs without the need to perform an IEEE 802.1X EAP authentication at every TAP. RSN stations operating without using the FT key hierarchy need to perform such IEEE 802.1X EAP authentications which may result in substantial delays during transitions. The Fast BSS transition key hierarchy can be used with either IEEE 802.1X EAP authentication or PSK. | Accepted. Text changed to"This clause describes the FT key hierarchy and its supporting architecture. The FT key hierarchy is designed to allow a STA to make fast BSS transitions between APs without the need to perform an IEEE 802.1X EAP authentication at every AP. RSN STAs operating without using the FT key hierarchy need to perform such IEEE 802.1X EAP authentications which may result in substantial delays during transitions. The Fast BSS transition key hierarchy can be used with either IEEE 802.1X EAP authentication or PSK."
230 | Edney, Jon | Edney/89 | 8.5A.1 | 33 | 14 | E | N | 33.14 | 8.5A.1 | E | 230 | "This ensures key separation between the potential key holders, which are the authorized agents to hold the keying material." -- Last part of sentence superfluous and distracting from the point | Delete: ", which are the authorized agents to hold the keying material" | Accepted
231 | Edney, Jon | Edney/90 | 8.5A.1 | 33 | 34 | E | N | 33.35 | 8.5A.1 | E | 231 | This paragraph uses the word "new" twice. Always bad to use the word "new" as it is suplefluous and won;t be new in a few years. | Delete the word "new" (twice) | Accepted
232 | Edney, Jon | Edney/91 | 8.5A.1 | 34 | 53 | E | N | 34.53 | 8.5A.1 | E | 232 | "...since the key hierarchy lacks freshness, they will never be derived again..." -- The word "they" in this context is ambiguous and confusing | Replace "they" with "the same keys" | Accepted in principle. Problem noted; text changed significantly by another comment.
233 | Edney, Jon | Edney/92 | 8.5A.3 | 35 | 54 | E | N | 35.55 | 8.5A.3 | E | 233 | "A new and stronger key derivation function, KDF, is used in the FT Key hierarchy." - newer than what? stronger than what? Is the old one no good then? This sentence is superfluous and confusing | Delete the sentence | Accepted in principle. Text changed to "The key derivation function for the FT key hierarchy, KDF, is a variant of the PRF function…"
234 | Edney, Jon | Edney/93 | 8.5A.4 | 36 | 20 | T | N | 36.2 | 8.5A.4 | TT | 234 | "To ensure policy consistency in both security and QoS, the TSTA can only use the Fast BSS Transition mechanisms to TAPs that retain the same Mobility Domain, SSID, security policy and similar QoS capabilities as the TAP with which the TSTA is currently associated." - rambling and confusing sentence. What is "policy consistency?" Where is this defined? How do you measure "security policy" to determine it is the same? Why does it need "similar QoS capabilities?" - It is valid to fast transition to a TAP with no QoS capabilities if you want. | Change to: "The TSTA shall only use the Fast BSS Transition mechanisms to TAPs with the same Mobility Domain and SSID as the TAP with which the TSTA is currently associated." | Accepted. Text changed to ""The STA shall only use the Fast BSS Transition mechanisms to APs with the same Mobility Domain and SSID as the AP with which the STA is currently associated."
235 | Edney, Jon | Edney/94 | 8.5A.4 | 36 | 22 | E | N | 36.22 | 8.5A.4 | E | 235 | "Thus, the top level..." - word "Thus" is superfluous. | Delete "Thus" | Accepted
236 | Edney, Jon | Edney/95 | 8.5A.4 | 36 | 25 | E | N | 36.25 | 8.5A.4 | E | 236 | "(e.g., the MSK for 802.1X EAP authentication, or PSK)." - the text in parens is suplerfluous and just makes the paragraph harder to read. | Delete: "(e.g., the MSK for 802.1X EAP authentication, or PSK)" | Accepted
237 | Edney, Jon | Edney/96 | 8.5A.4 | 36 | 46 | T | N | 36.46 | 8.5A.4 | T | 237 | "SPA is the TSTA’s MAC address." - no, it is the supplicant address | Change to: "SPA is the TSTA’s supplicant MAC address." | Accepted. Changed to: "SPA is the STA’s supplicant MAC address."
238 | Edney, Jon | Edney/97 | 8.5A.6 | 37 | 36 | E | N | 37.37 | 8.5A.6 | E | 238 | First paragraph is rambling and full of superfluous information that makes it hard to read. Actually the whole clause is really bad and doesn't seem very relevant to the title of the clause. Oh well, here's a stab at a replacement clause. | "The following procedures are used to distribute PMK's.: The TSTA first derives PMK-R0 keys for use in fast transitions (first contact) utilizing informtion for the target AP as defined in 8.5A.4. When the 802.1X AKM is used to establish keys, the PMK-R0 Key Holder derives the PMK-R0 keys utilizing the MSK acquired through EAP based authentication. Each PMK-R0 Key Holder is responsible for deriving a PMK-R1 key for any PMK-R1 Key Holders within the mobility domain. The PMK-R0 Key Holder is responsible for transmitting the derived PMK-R1 keys security to those key holders. Each PMK-R1 Key Holder shall derive the PTK mutually with the TSTA." | Accepted, with change of "any PMK-R1 Key Holders" to "each PMK-R1 Key Holder". Further text appended to this paragraph by comment #129.
239 | Edney, Jon | Edney/98 | 8.5A.8 | 39 | 7 | E | N | 39.07 | 8.5A.8 | E | 239 | "...transported in various frames depending on the circumstances" -- bad grammar | "transported in one of several possible frames depending on the circumstances" | Accepted
240 | Edney, Jon | Edney/99 | 8.5A.8.1 | 40 | 11 | E | N | 40.11 | 8.5A.8.1 | E | 240 | Throughout this and the following three clauses fields are described with the words ".....IE shall contain:" The problem is that this is not a sentence and does not parse with the specifications for the IE field that follows. This is a picky point of grammar but it is rather ugly and woudl be nice to get it right. | Suggest to replace "shall contain:" with "shall be set as follows:" in all cases | Accepted
241 | Edney, Jon | Edney/100 | 8.5A.8.1 | 40 | 33 | E | N | 40.33 | 8.5A.8.1 | E | 241 | "...obtained by the TSTA during its First Contact exchange within this Mobility Domain" - last qualifier is wholly superfluous. I can see what the author was thinking - but it's the value obtained during the most recent first contact procedure - there might have been earlier "first contact exchanges" in this mobility domain that are not relevant. Easiest solution is to drop the text | delete text: "within this Mobility Domain" | Accepted
242 | Edney, Jon | Edney/101 | 8.5A.8.1 | 40 | 37 | T | N | 40.39 | 8.5A.8.1 | T | 242 | "In order for the Fast Transition to be successful, this Mobility Domain Identifier needs to be identical..." -- non-normative text | Replace with: "This Mobility Domain Identifier shall be identical..." | Accepted
243 | Edney, Jon | Edney/102 | 8.5A.8.2 | 40 | 56 | E | N | 40.56 | 8.5A.8.2 | E | 243 | "The target TAP shall also, in the FTIE, echo the key holders and key names used to generate the PTK." - bad sentence construction | Replace: "In the FTIE, the target TAP shall also echo the key holders and key names used to generate the PTK." | Accepted in principle. But the key name is in the RSN, not in the FTIE. Text changed to delete "in the FTIE", leaving "The target AP shall also echo the key holder IDs and key names used to generate the PTK."
244 | Edney, Jon | Edney/103 | 8.5A.8.2 | 41 | 35 | E | N | 41.36 | 8.5A.8.2 | E | 244 | "...shall echo the key holder identification...." -- unclear terminology | "...shall be identical to the key holder identification..." | Accepted
245 | Edney, Jon | Edney/104 | 8.5A.8.3 | 42 | 44 | T | N | 42.44 | 8.5A.8.3 | TT | 245 | "The MIC shall protect the contents of the message, starting with the 802.11 header followed by the information elements commencing with the Count IE up through and including the EAPKIE; see Section 8.5.2 for full details of the MIC construction." -- sorry but that's really confusing. | "The MIC protects parts of the 802.11 header and information elements commencing with the Count IE and continuing through the EAPKIE. Details of MIC construction are given in Clause 8.5.2." | Accepted in principle. Text changed to "The MIC shall be constructed according to the procedures given in cluase 8.5.2."
246 | Edney, Jon | Edney/105 | 8A.1 | 44 | 39 | T | N | 44.39 | 8A.1 | TT | 246 | "The STA and the AP generate...." does not include PSK | Add "or PSK" to end of sentence | Accepted in principle, but text deleted by comment #742
247 | Edney, Jon | Edney/106 | 8A.1 | 44 | 49 | E | N | 44.49 | 8A.1 | E | 247 | "The Fast BSS Transition mechanism requires additional information to be exchanged between the TSTA and TAP, which occurs during the first (re)association between the TSTA and TAP." -- additional to what? Also superfluous text. | Replace: "The Fast BSS Transition mechanism requires information to be exchanged during the first (re)association between the TSTA and TAP." | Accepted. Changed to "The Fast BSS Transition mechanism requires information to be exchanged during the first (re)association between the STA and AP beyond that which is exchanged during a non-Fast BSS Transition (re)association." The additional information is the fact that the STA supports Fast Transition, and as a result a key is derived using the different key hierarchy.
248 | Edney, Jon | Edney/107 | 8A.1 | 44 | 52 | E | N | 44.52 | 8A.1 | E | 248 | "Subsequent (re)-associations to other TAPs within the same Mobility Domain make use of..." -- not compulsory | "Subsequent (re)-associations to other TAPs within the same Mobility Domain may make use of" (insert 'may') | Accepted
249 | Edney, Jon | Edney/108 | 8A.1 | 44 | 55 | E | N | 44.55 | 8A.1 | E | 249 | This whole paragraph is muddled and superfluous. There are not two classes of infrastructure as far as I'm aware. It's just suplerfluous and confusing. | Replace this paragraph with: "Two Fast BSS Transition mechanisms are defined:" | Accepted
250 | Edney, Jon | Edney/109 | 8A.1 | 45 | 1 | E | N | 45.01 | 8A.1 | E | 250 | Superfluous and confusing word "their" | Delete word "their" | Accepted
251 | Edney, Jon | Edney/110 | 8A.1.1 | 45 | 17 | T | N | 45.18 | 8A.1.1 | TT | 251 | "This information may also be available by other methods, such as a Neighbor Report from the current AP." -- this is not true. The Neighbor report does not (currently) have any such information. | Delete sentence | Accepted
252 | Edney, Jon | Edney/111 | 8A.1.1 | 45 | 20 | E | N | 45.21 | 8A.1.1 | E | 252 | "It is intended that the Mobility Domain Identifier be administered such that it is constant..." -- So what? Intentions, good or bad, are not relevant in a standard and we can't dictate administration of systems. | Replace: "It is assumed that the Mobility Domain Identifier is administered such that it is constant..." | Accepted in principle. We can't dictate administration. But the definition of a Mobility Domain is the common MDID; so differnt values of MDID mean separate Mobility Domains. Sentence deleted.
253 | Edney, Jon | Edney/112 | 8A.1.2 | 45 | 29 | E | N | 45.3 | 8A.1.2 | E | 253 | "The base mechanism enables TSTAs to make a transition to a target TAP in the event that it wants to make a transition without invoking a reservation or in the event that the deployment policy enforces the base mechanism." -- entirely superfluous sentence. Seems to say "The base mechanism enables a TSTA to transition when it wants to". | Delete sentence | Accepted
254 | Edney, Jon | Edney/113 | 8A.1.2 | 45 | 35 | E | N | 45.36 | 8A.1.2 | E | 254 | "...included to allow for the PTKSA and QoS resources provisionment" - bad grammar | "included to allow PTKSA and QoS resource provisioning" | Accepted in principle. Sentence says nothing that was not in the previous one. Sentence deleted.
255 | Edney, Jon | Edney/114 | 8A.1.2 | 46 | 1 | E | N | 46.01 | 8A.1.2 | E | 255 | This paragraph is like a random walk of loosely connected sentences. Very confusing and badly structured. As far as I can tell I think the points being made are as in the proposed replacement text. | "The Base Mechanisim FT Authentication Algorithm is shown in Figure 121C. The TSTA and TAP use this Authenitcation Algorithm to specify the PTKSA and to provide values of SNonce and ANonce as liveness proof. This exchange enables the PTK to be computed in advance of (re)association. The PTKSA is used to protect information in the subsequent (re)association transaction including QoS resources where these are included. | Accepted. Text changed to "The Base Mechanism FT Authentication Algorithm is shown in Figure 121B. The STA and AP use this Authentication Algorithm to specify the PTKSA and to provide values of SNonce and ANonce as a proof of liveness. This exchange enables the PTK to be computed in advance of (re)association. The PTKSA is used to protect information in the subsequent (re)association transaction, including resources when these are included."
256 | Edney, Jon | Edney/115 | 8A.1.3 | 46 | 56 | T | N | 46.56 | 8A.1.3 | TT | 256 | "The FT pre-reservation mechanism decouples the allocation of the security and QoS resources from the TSTA's critical path, e.g., (re)association. The decoupling gives TSTAs better assurances of meeting the transition time requirements of their applications." - err... seems like a complicated way to say something pretty basic. | Replace: "Pre-reservation may reduce transition time and improves the likelyhood of mainting require QoS during a transition" | Accepted
257 | Edney, Jon | Edney/116 | 8A.1.3 | 46 | 62 | E | N | 46.63 | 8A.1.3 | E | 257 | "that express the number of resource" - typo | "that express a number of resource" | Accepted. Changed to "…collection … expresses a number…"
258 | Edney, Jon | Edney/117 | 8A.1.3 | 47 | 1 | E | N | 47.01 | 8A.1.3 | E | 258 | "Similar to the FT Base Maechanism..." Superfluous and confusing | Delete this text | Accepted
259 | Edney, Jon | Edney/118 | 8A.1.3 | 47 | 43 | E | N | 47.43 | 8A.1.3 | E | 259 | "To further optimize..." wrong word | "To further reduce..." | Accepted
260 | Edney, Jon | Edney/119 | 8A.2 | 48 | 45 | E | N | 48.45 | 8A.2 | E | 260 | The first paragraph is packed with superfluous and rambling qualifiers and justifications. | Replace: "A TSTA may enable the Fast Transition procedures during (re)association. This enabling is referred to as First Contact" | Accepted in principle. Text changed to "During (re)association a STA enables its future use of the Fast BSS Transition procedures. This enabling is referred to as FT Initial Association."
261 | Edney, Jon | Edney/120 | 8A.2 | 48 | 51 | T | N | 48.51 | 8A.2 | TT | 261 | The 2nd paragraph in this clause it completely uninteligable. It seems to say that the procedure is the same as something else - only not quite and you have to add a bit from somewhere else - oh and dont; forget to stick in the FTIE and MDIE. This looks like laziness and the clause must be rewritten. I'm not even sure what it is supposed to say. | Rewrite entire paragraph (probably to multiple paragraphs) | Accepted. Paragraph replaced with "In this sequence, the STA asserts its desire to utilize the Fast BSS Transition procedures by including the MDIE in the (re)association request, and its support of security by including the RSNIE. The AP responds by including the FTIE, MDIE, and RSNIE in the (re)association response. After the 8021X EAP Authentication (if needed), the STA and AP perform a modified 4-way handshake. At the end of the sequence the 802.1X controlled port is unblocked, and the FT Key Hierarchy has been established. The message flow is depicted in Figure 121G." Paragraph after figure 121G deleted.
262 | Edney, Jon | Edney/121 | 8A.2 | 49 | 50 | T | N | 49.5 | 8A.2 | TT | 262 | "Since RSN is enabled" - superfluous and wrong - this is not the reason why Open Auth is done. | Delete these words | Accepted. Sentence changed to "The STA initiates the First Contact procedures by performing an IEEE 80211 Authentication using the Open System Authentication Algorithm."
263 | Edney, Jon | Edney/122 | 8A.2 | 50 | 25 | E | N | 50.26 | 8A.2 | E | 263 | "Hierarchy. Following a successful 802.1X EAP authentication and generation of PMKSAs for the FT Key Hierarchy," - Superfluous - you have already got to this stage in previous text. | Delete text | Accepted
264 | Edney, Jon | Edney/123 | 8A.2 | 50 | 28 | E | N | 50.28 | 8A.2 | E | 264 | "similar to the handshake defined in section 8.5.3.4." -- this is irrelevant here. It is stated on line 40 with the necessary details of differences | Delete text | Accepted
265 | Edney, Jon | Edney/124 | 8A.2 | 50 | 40 | E | N | 50.4 | 8A.2 | E | 265 | "While the message sequence is similar to that of Clause 8.5.3, the contents in each message shall be as described in Clause 8.5.3 except as follows" -- unnecessary and confusing qualifier | Replace: "The message sequence is similar to that of Clause 8.5.3 and the contents of each message shall be as described in Clause 8.5.3 except as follows" | Accepted in principle. Changed to "The message sequence is similar to that of Clause 8.5.3. The contents of each message shall be as described in Clause 8.5.3 except as follows:"
266 | Edney, Jon | Edney/125 | 8A.2 | 50 | 55 | E | N | 50.55 | 8A.2 | E | 266 | "The Data()" - suplerfluous "The" | Delete "The" | Accepted in principle. Changed to "NOTE-- "Data()…"
267 | Edney, Jon | Edney/126 | 8A.2 | 50 | 57 | E | N | 50.58 | 8A.2 | E | 267 | "As in section 8.5.3, the EAPOL-Key messages shall be encapsulated in 802.11 Data frames." - Superfluous - why would anyone suppose otherwise | Delete sentence | Accepted
268 | Edney, Jon | Edney/127 | 8A.2 | 50 | 60 | E | N | 50.6 | 8A.2 | E | 268 | "data connectivity has been established, and the TSTA can perform negotiation of QoS or other features if desired." - or sing the national anthem if it wishes - wholy superfluous statement | delete text | Accepted. Following paragraph merged into this one, "…on both the STA and the AP. The Key Replay Counter…"
269 | Edney, Jon | Edney/128 | 8A.3 | 51 | 10 | T | N | 51.1 | 8A.3 | TT | 269 | "The Fast BSS Transition base mechanism commences when a TSTA has determined its target TAP; that is, it has completed all the discovery and selection criteria for the TSTA to make a transition to the target TAP." -- not necessarily it may choose to wait or not transition at all | Replace: "The Fast BSS Transition base mechanism may commence after a TSTA has completed its discovery and selection procedures. details of such procedure are not in the scope for this ammendment." | Accepted first sentence, without "not in the scope for this amendment" as that won't work in a rolled-up document
270 | Edney, Jon | Edney/129 | 8A.3.1 | 51 | 44 | E | N | 51.45 | 8A.3.1 | E | 270 | "shall be as given in section 8.5A.8.1 and 8.5A.8.2." | "are specified in section 8.5A.8.1 and 8.5A.8.2." | Rejected. Normative language neede in this sentence
271 | Edney, Jon | Edney/130 | 8A.3.1 | 51 | 54 | T | N | 51.54 | 8A.3.1 | TT | 271 | "If the Status returned by the target TAP is 0, indicating success, the TSTA continues with (Re)Association (8A.3.3)." -- not necessarily - SEE also last paragraph of 8A.3.2 | "If the Status returned by the target TAP is 0, indicating success, the TSTA may continue with (Re)Association (8A.3.3)." | Accepted
272 | Edney, Jon | Edney/131 | 8A.3.3 | 52 | 19 | T | N | 52.19 | 8A.3.3 | T | 272 | "the target TAP will delete" - not normative text | "the target TAP shall delete" | Accepted in principle. Normative text is needed for the STA action, rather than mandating that the AP delete the PTKSA. Changed to ".. the target AP may delete the PTKSA and the STA shall restart the transition procedures."
273 | Edney, Jon | Edney/132 | 8A.3.3 | 52 | 51 | E | N | 52.51 | 8A.3.3 | E | 273 | "Upon a successful (re)association, the 802.1X controlled port shall be opened on both the TSTA and the target TAP and data connectivity with QoS has been established; the TSTA shall make" -- superfluous and confusing text | Replace: "Upon a successful (re)association, the 802.1X controlled port shall be opened on both the TSTA and the target TAP and the TSTA shall make" | Accepted. Changed to "Upon a successful (re)association, the IEEE 802.1X controlled port shall be opened on both the STA and the target AP and the STA shall make.."
274 | Edney, Jon | Edney/133 | 8A.4 | 52 | 63 | E | N | 52.63 | 8A.4 | E | 274 | "When an TSTA wishes to move from it's Current TAP to a Target TAP utilizing a Fast BSS Transition with Reservation, the TSTA establishes a PTKSA with the target TAP, as in the Base Mechanism of 8A.3, and reserves resources using the same method (Over-the-air or over-the-DS) as used in the Base Mechanism." -- this is an very long and confusing sentence and doesn't quite seem to make any point - at least I can't see what it is. Actually the last sentence of this clause is a much better and succinct introduction to this clause. | Delete this text and move the last sentence of the clause to replace it: "Pre-reservation involves an additional message exchange after the initial Fast Transition Request/Response, and prior to (re)association." | Accepted in principle. The restriction that it be all over-the-air or all over-the-DS needs to be stated in this section (rather than merely with the cross reference in 8A.4.1 to 8A.3.1 and the cross reference in 8A.4.2 to 8A.3.2). Quted text deleted, and final sentence of the clause replaced it. Final paragraph replaced by "The additional message exchange for pre-reservation shall be performed using the same method (over-the-air or over-the-DS) as was used in the base mechanism."
275 | Edney, Jon | Edney/134 | 8A.4.1 | 53 | 29 | E | N | 53.29 | 8A.4.1 | E | 275 | In the title and also the first line "reservation" should be "pre-reservation" - The same applies in clause 8A.4.2 | Add "pre-" as appropriate | Rejected. Draft consistently uses "reservation"
276 | Edney, Jon | Edney/135 | 8A.4.1 | 53 | 53 | E | N | 53.54 | 8A.4.1 | E | 276 | "Similarly," is superfluous and its not clear what it is similar to | Delete this word | Accepted
277 | Edney, Jon | Edney/136 | 8A.4.1 | 53 | 55 | T | N | 53.55 | 8A.4.1 | T | 277 | "are guaranteed to be" -- is that a money-back guarantee? - SAME comment in clause 8A.4.2 | Replace "are guaranteed to be" with "shall be" | Accepted
278 | Edney, Jon | Edney/137 | 8A.4.1 | 53 | 57 | E | N | 53.58 | 8A.4.1 | E | 278 | "The exchange between the TSTA and the target TAP continue..." -- SAME comment is clause 8A.4.2 | add the word "may" after target TAP | Accepted
279 | Edney, Jon | Edney/138 | 8A.5.1 | 54 | 35 | E | N | 54.36 | 8A.5.1 | E | 279 | "...transmits an Action frame containing the FT Action Frame..." -- superfluous words | delete "an Action frame containing" | Accepted
280 | Edney, Jon | Edney/139 | 8A.5.1 | 54 | 37 | E | N | 54.37 | 8A.5.1 | E | 280 | "The current TAP packages" -- unusual term | replace "packages" with "encapsulates" | Accepted
281 | Edney, Jon | Edney/140 | 8A.5.2 | 54 | 57 | T | N | 54.57 | 8A.5.2 | T | 281 | "APs which advertise the same Mobility Domain Identifier will be reachable over the DS," -- this is not true. A requirement for being part of a mobility domain does not include reachability over the DS. That is the reason for having "Over-the-air" as a mechanism. | Replace "will" with "may" | Rejected. A requirement for being part of a mobility domain includes reachability over the DS. See definition of Mobility Domain, where it includes "using either direct communication, or through the STA's existing association with its current AP"
282 | Edney, Jon | Edney/141 | 8A.5.2 | 54 | 62 | T | N | 54.62 | 8A.5.2 | TT | 282 | "The dot11FTRemoteRequestTimeout and dot11FTPendingRemoteRequestLimit shall be configured for each AP in the Mobility Domain." - this implies an action by the system user and you cannot prescribe the behaviour of users in the standard. | Replace "shall be configured" with "shall be initialized" | Accepted. Sentence changed to "The dot11FTRemoteRequestTimeout and dot11FTPendingRemoteRequestLimit shall be initialized to these default values."
283 | Edney, Jon | Edney/142 | 8A.5.2 | 54 | 64 | T | N | 54.64 | 8A.5.2 | TT | 283 | "The dot11FTRemoteRequestTimeout and dot11FTPendingRemoteRequestLimit should be configured consistently across the Mobility Domain." -- you cannot prescribe the behaviour of users in the standard. | Change to: "It is assumed but not required that The dot11FTRemoteRequestTimeout and dot11FTPendingRemoteRequestLimit will be configured consistently across the Mobility Domain." | Accepted
284 | Edney, Jon | Edney/143 | 8A.5.2 | 55 | 29 | E | N | 55.29 | 8A.5.2 | T | 284 | "The communications between the target TAP and the current TAP should be protected." -- poor standards text | "It is assumed that the communications between the target TAP and the current TAP shall be protected." | Accepted in principle. Sentence deleted
285 | Edney, Jon | Edney/144 | 8A.5.3 | 56 | 37 | E | N | 56.37 | 8A.5.3 | E | 285 | "The frame format for the Remote Request/Response is given in Table 35C" - this is out of scope and should not be prescriptive | "The recommended frame format for the Remote Request/Response is given in Table 35C" | Accepted
286 | Edney, Jon | Edney/145 | 8A.5.3 | 56 | 46 | E | N | 56.52 | 8A.5.3 | E | 286 | By convention the description of the fields in a table should go after the table and have one line for each entry described in the order they appear. | move text and reformat. Note it should be "The AP addess field" not just "The AP address" | Accepted. Changed col 2 to be "Information", and col 3 to be "Notes", entry in col 3 to be "Present in all requests and responses.", and original text in table col 3 merged into single-line descriptions.
287 | Edney, Jon | Edney/146 | 8A.5.4 | 57 | 13 | E | N | 57.14 | 8A.5.4 | E | 287 | A broker function of..." These words are superfluous and confusing | delete words | Accepted
288 | Edney, Jon | Edney/147 | 8A.5.4 | 57 | 13 | T | N | 57.14 | 8A.5.4 | TT | 288 | ....in the TAP enforces policy" this is not a required function | change to "...in the TAP may enforce policy" | Accepted
289 | Edney, Jon | Edney/148 | 8A.5.4 | 57 | 20 | T | N | 57.2 | 8A.5.4 | T | 289 | "limiting the number" is not a required function | change "will" to "may" in first line | Accepted
290 | Edney, Jon | Edney/149 | 8A.5.4 | 57 | 24 | T | N | 57.24 | 8A.5.4 | T | 290 | normative text required | replace "will" with "shall" (2 occurrences) | Accepted
291 | Edney, Jon | Edney/150 | 8A.5.4 | 57 | 28 | T | N | 57.28 | 8A.5.4 | T | 291 | normative text required | replace "will" with "shall" (3 occurrences) | Accepted in part. Since timing of requests is not a required function (dot11FTRemoteRequestTimeout being set to zero disables it), first "will" on line 28 changed to "may". Other two changed to "shall"
292 | Edney, Jon | Edney/151 | 8A.6.2.2 | 60 | 1 | T | N | 60.53 | 8A.6.2.2 | TT | 292 | Figure 121I is not quite right. When the TAP reaches the "Exit, failure" box it has the option to continue processing the remaining requests to determine whether these could be supported. | Add '*' to the 'yes' coming from 'Mandatory bit set' and add notes at the bottom: "*the AP may elect to continue processing RDIEs to provide further information to the TSTA." | Accepted in principle. The resut will still be a failure. The box "Exit, Failure" changed to "AP may optionally continue with next RDIE to provide further information to STA Final exit will be as a Failure"
293 | Edney, Jon | Edney/152 | 8A.6.2.2 | 61 | 32 | E | N | 61.32 | 8A.6.2.2 | T | 293 | "available. If the request fails, no resources are actually allocated." -- this need to be prescriptive text | Replace: "available. If the request fails, and resources allocated up to the point of failure shall be released" | Accepted. Changed to "If the request fails, any resources allocated up to the point of failure shall be released"
294 | Edney, Jon | Edney/153 | 8A.6.3.1 | 61 | 58 | T | N | 61.58 | 8A.6.3.1 | TT | 294 | "all reservations...will have been deleted" - no its only the ones that previously were reservede | change: "all previous reservations" | Accepted in principle. Text deleted by document 11-06-0179-00-000r-ric-procedure-modifications.doc
295 | Cam-Winget, Nancy | Cam-Winget/9 | General | n/a | n/a | T | Y | 0 | General | T | 295 | The draft should make clear that mobility domain is not dependent on Fast Transition Services. However, FT is dependent on mobility domain. That is, MDIE may be present without an FTIE, but the reverse is not true. A beacon must have an MDIE if FTIE is present. | In the comment. | Accepted. Text changes contained in 11-06-0235-02
296 | Cam-Winget, Nancy | Cam-Winget/10 | General | n/a | n/a | E | N | 0 | General | E | 296 | The draft inconsistantly uses the terms "reservation" and "pre-reservation". I suggest we use "reservation" only throughout the entire draft. | In the comment. | Accepted.
297 | Cam-Winget, Nancy | Cam-Winget/11 | General | n/a | n/a | T | N | 0 | General | T | 297 | The draft inconsistantly uses "resource" and "QoS resources", making it somewhat vague as to whether there are other resources beyond QoS to be considered? | Suggest to consistantly refer as "QoS resource" allocation or reservation. | Accepted in principle. Intent is that RIC be a general purpose mechanism for requesting resources. Changed throughout to "resource", except where the text is specific to resources related to QoS.
298 | Cam-Winget, Nancy | Cam-Winget/12 | General | n/a | n/a | T | Y | 0 | General | T | 298 | The descriptive text often presumes the presence of security and/or QoS but should also consider when they are not used. Are these to be forcibly implied, or should there be mention of usage scenarios where FT and QoS is enforced without RSN; in that scenario, the fast transition authentication and action sequence need to specify what happens in the absence of these (e.g. no EAPKIE?) as well as no security afforded in the reservation mechanisms. Are these acceptable? If no nonces are needed, should these auth/action sequences be optimized down to 1 request/response only (e.g. confirm and ack only)? My suggestion is to leave the sequences as is and allow for these IEs to be absent, nonetheless, these scenarios should be accounted for in the descriptive text throughout the draft. | These should be clarified to complete the descriptive text. | Accepted. Text changes given in 11-06-0251-05.
299 | Cam-Winget, Nancy | Cam-Winget/13 | General | n/a | n/a | E | N | 0 | General | E | 299 | The draft inconsitantly uses re-association, reassociation and (re)association. | Suggest the draft picks one and uses it consistantly. | Accepted. (re)association
300 | Cam-Winget, Nancy | Cam-Winget/14 | 3 | 3 | n/a | T | N | 4.23 | 3 | TT | 300 | Since there's a TSTA definition, we should include a TAP definition as well. Here's a suggestion: "TAP: a Fast Transition enabled AP | In the comment. | Rejected. All uses of TAP have been changed to AP by another comment.
301 | Cam-Winget, Nancy | Cam-Winget/15 | 3 | 3 | n/a | T | N | 4.22 | 3 | TT | 301 | Need a definition for a RIC (Resource Information Container) | In the comment. | Accepted. Added "Resource Information Container (RIC): A sequence of Information Elements that are used to express a resource request."
302 | Cam-Winget, Nancy | Cam-Winget/16 | 3 | 3 | n/a | T | N | 4.01 | 3 | T | 302 | There are no definitions for the key holders, so a newbie reading this draft for the first time, may not know. | Suggest we add definitions for PMK-R0 and PMK-R1 key holders | Rejected. Key holder is a generic name of a holder of a key. No definition is needed.
303 | Cam-Winget, Nancy | Cam-Winget/17 | 3.122 | 3 | 36 | T | N | 3.36 | 3.122 | TT | 303 | The definition for MSK is almost correct. There should be reference to this being EAP based and not PSK based. | Suggest we take the definition from RFC 3748. | Rejected. The text of this definition is identical to that of AAA-Key in 11ma, with the only change being the addition of "or pairwise master key R0 (PMK-R0)". Changes to this definition need to be submitted as Sponsor Ballot comments to 11ma.
304 | Cam-Winget, Nancy | Cam-Winget/18 | 3.123 | 3 | 45 | T | N | 3.46 | 3.123 | TT | 304 | While in the context of TGr it is true, a Mobility Domain may not necessarily employ fast transition. | Replace "Identifier," with "Identifier." and replay "that provide" by beginning the next sentence with "When Fast Transition is enabled, the mobility domain provide…" | Accepted
305 | Cam-Winget, Nancy | Cam-Winget/19 | 3.126 | 3 | 64 | E | N | 3.64 | 3.126 | E | 305 | Since this is a "key", I am suggesting nit changes to read as follows: "The top level key of the FT key hierarchy; the PMK-R0 key is shared between a TSTA and the R0 key holder and is used to derive PMK-R1 keys" | In the comment. | Accepted. Changed to "The top level key of the FT key hierarchy; the PMK-R0 key is known to both the STA and the R0 key holder and is used to derive PMK-R1 keys"
306 | Cam-Winget, Nancy | Cam-Winget/20 | 3.127 | 4 | 1 | E | N | 4.05 | 3.128 | E | 306 | Since this is a "key", I am suggesting nit changes to read as follows: "The second level key of the FT key hierarchy; the PMK-R1 key is shared between a TSTA and the R1 key holder and is used to derive PTKs" | In the comment. | Accepted Changed to "The second level key of the FT key hierarchy; the PMK-R1 key is known to both the STA and the R1 key holder and is used to derive PTKs"
307 | Cam-Winget, Nancy | Cam-Winget/21 | 5.4.5.1.1 | 5 | 62 | T | Y | 5.6 | 5.4.5.1.1 | TT | 307 | While the three stages for a STA to new AP transition is appropriate to mention, the need to describe the discovery mechanism is out of scope for TGr. | Suggest we remove this section, otherwise, TGr may bind itself to dependencies with TGk and potentially TGv. | Accepted in part. Replace first paragraph with "The STA may develop a list of potential transition candidates so that it can make a transition to a target AP as quickly as possible at the appropriate time." Remainder of paragraph deleted.
308 | Cam-Winget, Nancy | Cam-Winget/22 | 5.4.5.2 | 6 | 65 | T | N | 6.65 | 5.4.5.2 | TT | 308 | PTK should be derived prior to re-association but may now be confirmed at reassociation time. Suggest changing "at re-association" to "prior to (re)association time" | In the comment. | Accepted. Second dash item of first bullet list changed to "Enable the STA to perform key computations prior to reassociation, …" Third dash item of second bullet list deleted.
309 | Cam-Winget, Nancy | Cam-Winget/23 | 5.6 | 9 | 26 | E | N | 9.26 | 5.6 | E | 309 | The parenthetical phrase is awkward, should it read: " …if and only if it is part of a Fast Transition and the message is sent after a successful Fast Transition Request/Response" ? | This is a question with a suggested clarification in the comment | Accepted. Text within parentheses changed to "may be sent in States 2 or 3, and may be sent in State 1 if and only if it is part of a Fast BSS Transition and the frame is sent after receipt of a successful Fast Transition Response"
310 | Cam-Winget, Nancy | Cam-Winget/24 | 5.6 | 9 | 30 | E | N | 9.3 | 5.6 | E | 310 | The parenthetical phrase is awkward, should it read: " …if and only if it is part of a Fast Transition and the message is sent after a successful Fast Transition Request/Response" ? | This is (same as above :) a question with a suggested clarification in the comment | Accepted. Text within parentheses changed to "may be sent in States 2 or 3, and may be sent in State 1 if and only if it is part of a Fast BSS Transition and the frame is sent after receipt of a successful Fast Transition Response"
311 | Cam-Winget, Nancy | Cam-Winget/25 | 5.6 | 9 | 55 | T | Y | 9.55 | 5.6 | TT | 311 | In a legacy environment (e.g. pre-11i, 11e, and 11r) association and reassociation would be applicable Class 2 management frames. These should be preserved as such. | In the comment. | Accepted in principle. Text within parentheses changed to "may be sent in States 2 or 3, and may be sent in State 1 if and only if it is part of a Fast BSS Transition and the frame is sent after receipt of a successful Fast Transition Response"
312 | Cam-Winget, Nancy | Cam-Winget/26 | 7.2.3.4 | 12 | 9 | T | Y | 12.09 | 7.2.3.4 | T | 312 | If RIC Requests are present, then QoS capabilities would be redundant or present a potential conflict. | Should add to the "QoS capabilities" Notes column that these are only present in the absence of FT. | Accepted. Moved Qos Capabilty IE to be between RSN and RIC. Text added to 8A.6.2.2 "The QoS Capability IE shall be processed prior to the QoS resource requests in the RIC."
313 | Cam-Winget, Nancy | Cam-Winget/27 | 7.2.3.6 | 14 | 5 | T | Y | 14.05 | 7.2.3.6 | T | 313 | Same as comment #24: If RIC Requests are present, then QoS capabilities would be redundant or present a potential conflict. | Should add to the "QoS capabilities" Notes column that these are only present in the absence of FT. | Accepted. Moved Qos Capabilty IE to be between RSN and RIC. Text added to 8A.6.6.2 "The QoS Capability IE shall be processed prior to the QoS resource requests in the RIC."
314 | Cam-Winget, Nancy | Cam-Winget/28 | 7.3.1.9 | 18 | 5 | T | Y | 17.65 | 7.3.1.9 | T | 314 | Missing invalid MDIE. Assign "Invalid MDIE" as status code "56" and change Reserved values to "57-65535" | In the comment. | Accepted
315 | Cam-Winget, Nancy | Cam-Winget/29 | 7.3.2.25.2 | 19 | 18 | E | N | 19.18 | 7.3.2.25.2 | E | 315 | "PSK" should really be "Fast Transition Authentication using PSK" | In the comment. | Accepted
316 | Cam-Winget, Nancy | Cam-Winget/30 | 7.3.2.26 | 19 | 26 | T | N | 19.26 | 7.3.2.36 | T | 316 | This should not be in this draft, it should be part of TGk | Please remove this reference | Rejected. The base document for 11r currently includes 11k. The Fast Transition procedures may utilize the Neighbor Report to provide information on candidate APs and their capabilities. The exact text can't be determined until the text stabilizes in 11k. Added an Editor's note to draft "NOTE - modifications to this clause can only be determined when 11k is stable. Information based on the FTIE and MDIE should be reflected in the Neighbor Report."
317 | Cam-Winget, Nancy | Cam-Winget/31 | 7.3.2.43 | 21 | 2 | T | N | 21.02 | 7.3.2.43 | T | 317 | The last sentence seems rather vague, if the TAP is advertising multiple policies, should not the TSTA assert the one it will use? | Please clarify. | The STA will be asserting the mechanism that it will be using by actually using it. There is no apparent reason to expand the possible error cases by adding such a mis-match between the STA's assertion and its actions.
318 | Cam-Winget, Nancy | Cam-Winget/32 | 7.4.6.1 | 26 | 46 | T | N | 26.56 | 7.4.6.1 | TT | 318 | A Fast Transition request must always include FTIE, MDIE, and RSN and EAPKIE are optional. These should be noted as such in Table 32P. | In the comment. | Rejected. All are mandatory in a Fast Transition Request
319 | Cam-Winget, Nancy | Cam-Winget/33 | 7.4.6.1 | 26 | 40 | T | N | 26.4 | 7.4.6.1 | T | 319 | Since the request is not authenticated, there is no need for the Count IE to be present. Suggest to remove this IE. | In the comment. | Accepted. MIC Extent removed from this frame.
320 | Cam-Winget, Nancy | Cam-Winget/34 | 7.4.6.2 | 27 | 36 | T | N | 27.36 | 7.4.6.2 | T | 320 | Status Code description is needed. | Please add. | Accepted. "The Status Code field shall be a value from those listed in 7.3.1.9."
321 | Cam-Winget, Nancy | Cam-Winget/35 | 7.4.6.2 | 27 | 44 | T | N | 27.56 | 7.4.6.2 | TT | 321 | Same comment as #32: an FT response must always include FTIE, MDIE but the rest may be optional (though either security or QoS or both must be enabled). These should be noted as such in Table 32Q. (See my General comment #12) | In the comment. | Accepted in principle. FTIE, MDIE, RSNIE, and EAPKIE are required, both TIEs are optional. Table 32Q and text updated to show this.
322 | Cam-Winget, Nancy | Cam-Winget/36 | 7.4.6.3 | 28 | 43 | T | N | 28.43 | 7.4.6.3 | T | 322 | The Count IE is only needed if RSN is enabled and EAPKIE is present…otherwise it is not needed. Per my comment #12, the text may need further clarification. | In the comment. | Accepted. Text changes given in 11-06-0251-05.
323 | Cam-Winget, Nancy | Cam-Winget/37 | 7.4.6.4 | 29 | 52 | T | N | 29.52 | 7.4.6.4 | T | 323 | The Count IE is only needed if RSN is enabled and EAPKIE is present…otherwise it is not needed. Per my comment #12, the text may need further clarification. | In the comment. | Accepted. Text changes given in 11-06-0251-05.
324 | Cam-Winget, Nancy | Cam-Winget/38 | 7.4.6.4 | 29 | 48 | T | N | 29.5 | 7.4.6.4 | T | 324 | Status Code description is needed. | Please add. | Accepted. "The Status Code field shall be a value from those listed in 7.3.1.9."
325 | Cam-Winget, Nancy | Cam-Winget/39 | 8.5.2.2 | 31 | 42 | E | N | 31.41 | 8.5.2.2 | E | 325 | Should RSNID be RSNIE? Also is KeyName the PMK-R1 or PTKName? | Please clarify. | Accepted in part. RSNID changed to RSNIE. KeyName is here simply a local valrable in the definition, so that a later use of the notation RSNIE[R1Name] will mean to set the PMKID field in the RSNIE to R1Name.
326 | Cam-Winget, Nancy | Cam-Winget/40 | 8.5.2.2 | 31 | 43 | T | N | 31.43 | 8.5.2.2 | TT | 326 | Why is there a need to distinguish GTK from GTK[N]? Suggest to either clarify or only include GTK[N] | In the comment. | Accepted. Changed GTK[N] to be "the KDE encapsulated GTK, described in 8.5.2, with key identifier .."
327 | Cam-Winget, Nancy | Cam-Winget/41 | 8.5A.1 | 35 | 44 | T | N | 35.44 | 8.5A.1 | T | 327 | Should AP be referred to as BSSID in this case and STA be SPA? | Please clarify. | Accepted in principle. Figure is confusing and provides no value beyond that of Fibure 121A. Figure deleted.
328 | Cam-Winget, Nancy | Cam-Winget/42 | 8.5A.8 | 39 | 28 | T | N | 39.22 | 8.5A.8 | TT | 328 | Per my comment #12, it's not clear whether the RSN and RIC, Count and EAPKIEs are manadatory especially if there is no RSN. These should be clarified as the draft sometimes eludes to the enforcement of RSN and QoS but inconsistantly; I also do not believe TGr will succeed if these must always be enabled. So, the Notes should include conditions for when these IEs are present or not as well. | In the comment. | Accepted. Table 35A updated to indicate the presence information similar to the tables in other frame definitions. However the citation to the clause where each IE is defined are retained.
329 | Cam-Winget, Nancy | Cam-Winget/43 | 8.5A.8.1 | 39 | 58 | T | Y | 39.58 | 8.5A.8.1 | T | 329 | What happens when RSNA is not enabled, but QoS is? Should the FT Request not be allowed? Is it acceptable to go straight to a FT Confirm? Please clarify | In the comment. | Accepted. Text changes given in 11-06-0251-05.
330 | Cam-Winget, Nancy | Cam-Winget/44 | 8.5A.8.1 | 40 | 11 | T | N | 40.11 | 8.5A.8.1 | T | 330 | If the group decides Count IE is not needed in the request, this section needs to be updated. | In the comment. | Accepted. MIC Extent removed from this frame.
331 | Cam-Winget, Nancy | Cam-Winget/45 | 8.5A.8.2 | 41 | n/a | T | Y | 41.1 | 8.5A.8.2 | T | 331 | There is no description for the status code. | Please include. | Accepted. "The Status Code field shall be a value from those listed in 7.3.1.9." Same change in 8.5A.8.4.
332 | Cam-Winget, Nancy | Cam-Winget/46 | 8.5A.8.3 | 41 | n/a | T | Y | 41.61 | 8.5A.8.3 | T | 332 | This section presumes that RSN is enforced, what if it isn't? There should be allowance for the FT confirm/ack to proceed in the absence of RSN (e.g. exclude the Count IE and EAPKIE and key lifetime) | In the comment. | Accepted. Text changes given in 11-06-0251-05.
333 | Cam-Winget, Nancy | Cam-Winget/47 | 8.5A.8.4 | 41 | n/a | T | Y | 42.53 | 8.5A.8.4 | T | 333 | Same comment as above. This section presumes that RSN is enforced, what if it isn't? There should be allowance for the FT confirm/ack to proceed in the absence of RSN (e.g. exclude the Count IE and EAPKIE and key lifetime) | In the comment. | Accepted. Text changes given in 11-06-0251-05.
334 | Cam-Winget, Nancy | Cam-Winget/48 | 8A.1 | 44 | 30 | E | N | 44.3 | 8A.1 | E | 334 | Change "assuming PMK caching" to "assuming QoS and RSN with PMK caching" | In the comment. | Accepted in principle, but text deleted by comment #742
335 | Cam-Winget, Nancy | Cam-Winget/49 | 8A.1 | 44 | 44 | E | N | 44.44 | 8A.1 | E | 335 | Extraneous "is" in the first sentence. Please remove. | In the comment. | Accepted in principle. Problem noted. Paragraph deleted by another comment
336 | Cam-Winget, Nancy | Cam-Winget/50 | 8A.1.1 | 45 | 24 | T | N | 45.25 | 8A.1.1 | T | 336 | Suggest this as a place where a sentence could be added to clarify MDIE's presence without FTIE. A suggestion is to add the following as the last paragraph to this section "Note: the mobility domain identifier IE may be present without FTIE since it may be used in other mechanisms beyond the Fast Transition mechanisms." | In the comment. | Accepted in principle. Text changes contained in 11-06-0235-02.
337 | Cam-Winget, Nancy | Cam-Winget/51 | 8A.1.3 | 47 | 1 | T | Y | 47.03 | 8A.1.3 | T | 337 | Reservation is for either security or QoS or both. Suggest changing the last part of the sentence starting from "…, and the pre-reservation of QoS" to "… or the reservation of QoS resources or both." It should be noted that in the absence of security, the reservation is unprotected and the relevant IE's may be absent, similarly if QoS is not used, the RIC IE's may be absent. | In the comment. | Accepted in principle. Changed to "The FT reservation mechanism uses the FT Authentication algorithm to enable the early establishment of the security association in an RSN, and the reservation of resources."
338 | Cam-Winget, Nancy | Cam-Winget/52 | 8A.2 | 48 | 52 | T | N | 48.52 | 8A.2 | TT | 338 | The second sentence needs clarification. Section 8.4 in 802.11ma doesn't fully describe the message flow (though it describes key management in general terms)? Also, this sentence should be "with FT extensions" vs. "without". | Please clarify. | Accepted in principle. Problem noted and fixed in replacement text. See comment #261.
339 | Cam-Winget, Nancy | Cam-Winget/53 | 8A.2 | 49 | 50 | T | Y | 49.5 | 8A.2 | TT | 339 | This paragraph implies that RSN must be enabled for this sequence to unfold. Should the sentence begin with "If" vs. "Since"? | In the comment. | Accepted in principle. Badly worded sentence replaced with "The STA initiates the First Contact procedures by performing an IEEE 80211 Authentication using the Open System Authentication Algorithm."
340 | Cam-Winget, Nancy | Cam-Winget/54 | 8A.2 | 49 | 60 | T | Y | 49.6 | 8A.2 | TT | 340 | The (re)association request shall reflect the policy that the TSTA will employ not necessarily the capabilities as advertised by the TAP. The second sentence of this paragraph should be updated. | In the comment. | Rejected. The values of the FTIE and MDIE are the value advertised by the AP in its beacons or probe responses, as this paragraph states. The security policies that the STA is negotiating are in the RSNIE, unchanged from 11i.
341 | Cam-Winget, Nancy | Cam-Winget/55 | 8A.2 | 50 | 47 | T | Y | 50.47 | 8A.2 | T | 341 | request should be response. | In the comment. | Comment should read "TAP's (re)association response" should be "TSTA's (re)association request" [Nancy] Rejected. With the changes dealing with "Beacon Bloat", there are significant differences between the STA's (re)association request and the AP's (re)association response (where before these portions were identical). The FTIE no longer appears in the STA's (re)association request. Mandating that the fields in msg#2 be identical to the AP's (re)association response is now the correct statement.
342 | Cam-Winget, Nancy | Cam-Winget/56 | 8A.2 | 51 | 2 | E | N | 51.02 | 8A.2 | E | 342 | "that" should be "than" | In the comment. | Accepted
343 | Cam-Winget, Nancy | Cam-Winget/57 | 8A.3 | 51 | 16 | T | Y | 51.16 | 8A.3 | TT | 343 | What if RSN is not enabled? Then perhaps the sequence collapses to Open Auth but then RIC-Request/Response could still be used in the (re)association exchange. My suggestion is to allow for the sequence and state that if RSN is enabled, the nonces are exchanged in the Authentication request/response exchange. | In the comment. | Rejected. Fast BSS Transition is only defined if RSN is enabled
344 | Cam-Winget, Nancy | Cam-Winget/58 | 8A.3.2 | 51 | 64 | T | N | 51.64 | 8A.3.2 | TT | 344 | The action frame format in clause 7.4.6 includes the TSTA address prior to the Target TAP, these should also be included in these message flows. | In the comment. | Accepted. Added "STA" to the message flows.
345 | Cam-Winget, Nancy | Cam-Winget/59 | 8A.3.3 | 52 | 19 | T | Y | 52.19 | 8A.3.3 | TT | 345 | Both PTKSA and QoS resources must be revoked. The sentence can be appended with the following " and revoke the QoS resources requested during the Fast Transition sequence." | In the comment. | Rejected. In the base mechanism there are no QoS resources to be revoked.
346 | Cam-Winget, Nancy | Cam-Winget/60 | 8A.3.3 | 52 | 41 | T | N | 52.41 | 8A.3.3 | TT | 346 | "seconds" should be "minutes" | In the comment. | Accepted
347 | Cam-Winget, Nancy | Cam-Winget/61 | 8A.3.3 | 53 | 1 | E | N | 53.01 | 8A.3.3 | E | 347 | Remove the extraneous ending phrase "as used in the Base Mechanism" | In the comment. | Accepted in principle. Problem noted. Text deleted by another comment
348 | Cam-Winget, Nancy | Cam-Winget/62 | 8A.4.2 | 54 | 1 | T | N | 54.01 | 8A.4.2 | TT | 348 | The action frame format in clause 7.4.6 includes the TSTA address prior to the Target TAP, these should also be included in these message flows. | In the comment. | Accepted
349 | Cam-Winget, Nancy | Cam-Winget/63 | 8A.6.1 | 57 | 50 | T | Y | 57.5 | 8A.6.1 | T | 349 | This last sentence is the first reference that explicitly states that RSNA is enforced for resource requests. Does TGr want to enforce RSNA for all the fast transition mechanisms? | This issue needs to be resolved and clarified throughout the draft. | Accepted. Text changes given in 11-06-0251-05.
350 | Cam-Winget, Nancy | Cam-Winget/64 | 8A.6.1 | 58 | 16 | T | N | 58.16 | 8A.6.1 | T | 350 | Why allow the effective change of a reservation done prior to reassociation, wouldn't this affect the resulting transition time and potentially make it slower? | Just a question that may be worth clarifying by providing a use case for why this flexibility is required and merits the potential added complexity in implementation and interoperability. | Accepted. Revised text in document 11-06-0179-00-000r-ric-procedure-modifications.doc, 11-06-0199-02-000r-more-ric-procedure-modifications.doc and 11-06-0336-00-000r-no-change-after-reservation.doc
351 | Cam-Winget, Nancy | Cam-Winget/65 | 8A.6.2.1 | 59 | 8 | T | N | 59.08 | 8A.6.2.1 | TT | 351 | The second sentences seems to contradict the first paragraph. If a mandatory request can include several TSPECs, the first paragraph implies that only one will be accepted. | Please clarify. | Accepted. Sentence changed to "This indicates that the AP has reserved one of the Resource IEs in each RDIE marked as “Mandatory” in the Control Options field. Resource IEs in RDIEs that were not marked “Mandatory” may or may not have been reserved, as indicated by the “Confirm” bit."
352 | Cam-Winget, Nancy | Cam-Winget/66 | 8A.6.2.1 | 59 | 29 | T | Y | 59.29 | 8A.6.2.1 | TT | 352 | How does a TSTA distinguish an allocation vs. a "could have been allocated"? | Please clarify. | Accepted. Changed to "Confirm = '1' indicates that the resources were available when the AP processed the request. If the response has the status SUCCESS the resources will have been allocated or reserved."
353 | Cam-Winget, Nancy | Cam-Winget/67 | 8A.6.2.2 | 61 | 17 | T | Y | 61.17 | 8A.6.2.2 | TT | 353 | Same comment as above. I think this text may be left from when reservation query was still in the draft? I suggest to simplify the state machine and logic, "Confirm=1" should only be allocated (not "could have been"). | In the comment. | Accepted in principle. Changed to "Confirm = '1' indicates that the resources are available. If the response has the status SUCCESS the resources have been allocated or reserved."
354 | Cam-Winget, Nancy | Cam-Winget/68 | 8A.6.3.1 | 61 | n/a | T | Y | 61.43 | 8A.6.3.1 | T | 354 | While the ability to change reservations during the FT provides flexibility, it also adds complexity. Why is this required? Usage scenarios that highlight this particular need should be provided, but I suggest that once the request has been made during FT, it not change as this could further delay the "optimized" transition timing. | In the comment. | Accepted. Revised text in document 11-06-0179-00-000r-ric-procedure-modifications.doc, 11-06-0199-02-000r-more-ric-procedure-modifications.doc and 11-06-0336-00-000r-no-change-after-reservation.doc
355 | Cam-Winget, Nancy | Cam-Winget/69 | 8A.6.3.2 | 62 | 7 | T | N | 62.07 | 8A.6.3.2 | T | 355 | Is the existing reservation released before the request is honored or only after the new request succeeds? This option seems unwarranted. | Please clarify. | Accepted in principle. Text was deleted by document 11-06-0179-00-000r-ric-procedure-modifications.doc
356 | Cam-Winget, Nancy | Cam-Winget/70 | 8A.6.4.1 | 62 | n/a | T | Y | 62.19 | 8A.6.4.1 | T | 356 | The procedure for allowing the reservation to change during an FT will further slow the timing. As previously requested, usage scenarios that warrant this option is needed. | Please provide usage scenarios to demonstrate the need for this, otherwise simplify the state transitions for QoS reservations. | Accepted. Revised text in document 11-06-0179-00-000r-ric-procedure-modifications.doc, 11-06-0199-02-000r-more-ric-procedure-modifications.doc and 11-06-0336-00-000r-no-change-after-reservation.doc
357 | Cam-Winget, Nancy | Cam-Winget/71 | 10.3.4 | 64 | n/a | T | N | 64.29 | 10.3.4 | TT | 357 | There appears to be an MLME-Authenticate request, response and confirm, but no ACKnowledgement. Should one be provided? | Please clarify. | Rejected. X.210 primitives are "request", "confirm", "indication" and "response". There is no "acknowledgement"
358 | Walker, Jesse | Walker/9 | 3.73 | 13 | 10-11 | E |  | 3.1 | 3.73 | E | 358 | "The highest order key used within this standard in the key management procedures defined in section 8.5." This does not seem very descriptive. | "The highest level key used within this standard for derivation of a session key." | Rejected. The only changes this amendment can make are ones specifically related to Fast BSS Transition. In the definition of PMK, the "used within this standard" is no longer accurate and is being changed. Any other change to this definition should be submitted as a Sponsor Ballot comment to 11ma
359 | Walker, Jesse | Walker/10 | 3.73 | 13 | 11-12 | T | Y | 3.11 | 3.73 | TT | 359 | "The PMK may be derived from an Extensible Authentication Protocol (EAP) method or may be obtained directly from a pre-shared key (PSK)." Why should we care where the PMK comes from? | Either (a) delete the quoted sentence, or (b) replace it with something like "The source of the PMK is outside the scope of this standard." | Rejected. The only changes this amendment can make are ones specifically related to Fast BSS Transition. In the definition of PMK, the "used within this standard" is no longer accurate and is being changed. Any other change to this definition should be submitted as a Sponsor Ballot comment to 11ma
360 | Walker, Jesse | Walker/11 | 3.75 | 13 | 20-23 | T | Y | 3.2 | 3.75 | TT | 360 | "A key bound to a pair of STAs and used directly to create temporal keys for link protection. The PTK is derived from the pairwise master key (PMK) or from the PMK-R1 value. The derivation includes various binding and live values such as Authenticator Address (AA), Supplicant address (SPA), Authentication nonce (ANonce), and Supplicant nonce (SNonce)." This is neither accurate nor very informative, nor a definition, for that matter. | "A concatenation of session keys for the current security association, derived from the pairwise master key. Its components include a key confirmation key (KCK), a key encryption key (KEK), and one or more temporal keys that are used to protect information exchanged over the link." | Accepted in principle. First sentence changed to "A concatenation of session keys, derived from the pairwise master key (PMK) or from the PMK-R1 value. Its components include a key confirmation key (KCK), a key encryption key (KEK), and one or more temporal keys that are used to protect information exchanged over the link."
361 | Walker, Jesse | Walker/12 | 3.108 | 13 | 26-27 | T | Y | 3.26 | 3.108 | TT | 361 | "Typically this is the STA’s MAC address." But the AP is a STA too. | "In infrastructure mode, this is the MAC address of the device initiating association. In an IBSS, this is the MAC address of the responding device." | Overlap with Comment #153. Text identified has been deleted. See resolution to #153
362 | Walker, Jesse | Walker/13 | 3.121 | 13 | 32 | E | N | 3.32 | 3.121 | E | 362 | "…for enabling fast transitions…" How do we know the transition is fast? | replace "fast" with "optimized". A parentheical that the name came from our expectation that optimized transitions will be fast would be appropriate. | Rejected. Definition removed by comment #528
363 | Walker, Jesse | Walker/14 | 3.122 | 13 | 36-39 | T | Y | 3.36 | 3.122 | TT | 363 | Why do we need the notion of an MSK? If the PMK is indeed the top of the key hierarchy from the 802.11r perspective, then any higher level key is outside scope. If the PMK is not the top of the key hierarchy from 802.11r's perspective, then the definition of the PMK needs to be changed. | Make the definitions internally consistent with one another. | Rejected. The text of this definition is identical to that of AAA-Key in 11ma, with the only change being the addition of "or pairwise master key R0 (PMK-R0)". Changes to this definition need to be submitted as Sponsor Ballot comments to 11ma.
364 | Walker, Jesse | Walker/15 | 3.123 | 13 | 47 | E | N | 3.47 | 3.123 | E | 364 | "…(1) fast transitions…" | Please change "fast" to "optimized" | Accepted in principle. Problem noted. Changed to "use of Fast BSS Transition procedures is possible…" A change to "Optimized Transition procedures…" is inconsistent with the PAR of 11r.
365 | Walker, Jesse | Walker/16 | All |  |  | T | Y | 0 | General | TT | 365 | What do we gain by renaming a STA into a TSTA? Sure 802.11e renamed a STA a QSTA, but why does 802.11r have to make the same mistake? All this does is make the specification sound more techy without any compensating benefit I can discern. We have had and continue to have perfectly intelligible conversations using only the terminology STA. I will go further. Transitioning is a role the STA plays, and not a STA attribute per se, so naming it as if it were is incorrect. | Change all instances of TSTA to STA | Accepted. Definition of TSTA also deleted from clause 3 and acronym definition from clause 4. 294 occurrences in the text. Numerous in figures.
366 | Walker, Jesse | Walker/17 | 3.124 | 13 | 53 | E | N | 3.53 | 3.124 | E | 366 | "One of the Fast BSS Transition…" | Delete "Fast" | Rejected. See comment #378
367 | Walker, Jesse | Walker/18 | 3.125 | 13 | 58 | E | N | 3.58 | 3.125 | E | 367 | "One of the Fast BSS Transition…" | Delete "Fast" | Rejected. See commetn #378
368 | Walker, Jesse | Walker/19 | 3.125 | 13 | 60 | E | N | 3.58 | 3.125 | E | 368 | "…are carried in Fast Transition Action Frames…" | Delete "Fast" | Rejected. See commetn #378
369 | Walker, Jesse | Walker/20 | All | all |  | T | Y | 0 | General | TT | 369 | Similar comment to the above: what do we gain by the terminology TAP rather than simply AP? | Change all instances of TAP to AP | Accepted. Text in Tables 8 and 10 "if the AP is a TAP" changed to "if dot11FastTransitionEnabled is set to true". 330 occurrences in text. Numerous in figures.
370 | Walker, Jesse | Walker/21 | 3.125 | 13 | 60 | T | Y | 3.58 | 3.125 | TT | 370 | "…current TAP…" It is no longer a "transition AP" from the STA's perspective, at least not after the mobile STA has moved beyond identifying this AP as its next target and associates with it. | Change to "…current AP…" | Rejected. This over-the-DS communication is happening prior to (re)association (which only happens over-the-air). So it is still proper to refer to the two APs involved as "current AP" and "target AP"
371 | Walker, Jesse | Walker/22 | 3.125 | 13 | 61 | E | N | 3.58 | 3.125 | E | 371 | "target TAP" is redendant | change to "…target AP…" | Accepted
372 | Walker, Jesse | Walker/23 | 3.126 | 13 | 64 | E | N | 3.64 | 3.126 | E | 372 | "FT" why do we believe the transition is "fast" | I'd like to see "FT" replaced by "transition" throughout. | Rejected. See comment #378
373 | Walker, Jesse | Walker/24 | 3.126 | 13 | 64 | T | Y | 3.64 | 3.126 | T | 373 | Earlier the notions of PMK and even MSK were introduced as being the "top" of the key hierarchy, yet here again is another key that claims to be the top. This will not do. | Replace "The top level of the FT key hierarchy…" with "the master key from which all a mobile device's keys within a mobility domain session are derived." | Accept.
374 | Walker, Jesse | Walker/25 | 3.128 | 14 | 5 | E | N | 4.05 | 3.128 | E | 374 | "FT" | replace "FT" with "transition" | Rejected. The term "FT key hierarchy" is used throughout
375 | Walker, Jesse | Walker/26 | 3.131 | 14 | 16 | E | N | 4.16 | 3.131 | E | 375 | Isn't "name and reference" redundant? | Pick either "name" or "reference" | Accepted in principle. Changed to "identify"
376 | Walker, Jesse | Walker/27 | 3.132 | 14 | 18 | E | N | 4.18 | 3.132 | E | 376 | "name and reference" | Pick either "name" or "reference" | Accepted in principle. Changed to "identify"
377 | Walker, Jesse | Walker/28 | 3.134 | 14 | 24-25 | T | Y | 4.24 | 3.134 | TT | 377 | Why is this definition necessary? | Delete it | Accepted
378 | Walker, Jesse | Walker/29 | 4 | 14 | 34 | E | N | 4.33 | 4 | E | 378 | "FT" seems like a presumptuous name to me. | Delete this definition, and refer to "transition" where ever "FT" appears | Rejected. PAR says the Task Group is "Fast BSS Transition"
379 | Walker, Jesse | Walker/30 | 4 | 14 | 36 | E | N | 4.36 | 4 | E | 379 | Can we find a better name for this than "Fast"? | How about "OTIE" for "Optimized Transition…" | Rejected. PAR says the Task Group is "Fast BSS Transition"
380 | Walker, Jesse | Walker/31 | 5.4.5 | 15 | 35-36 | E | N | 5.34 | 5.4.5 | E | 380 | "As wireless networking becomes more prevalently deployed in a variety of architectures, and supports applications such as telephony, shortcomings that could previously be ignored now become apparent." will not read very well after 802.11r has been added to the base standard during a roll-up | Delete the cited paragraph. | Accepted
381 | Walker, Jesse | Walker/32 | 5.4.5 | 15 | 38 | T | Y | 5.38 | 5.4.5 | TT | 381 | "This section minimizes or eliminates…" what an amazing claim! A clause in the document has operational effects! | Replace with "The BSS transition services minimize or eliminate…" | Accepted
382 | Walker, Jesse | Walker/33 | 5.4.5 | 15 | 38 | E | N | 0 | General | E | 382 | "…section…" | Replace "section" with "Clause" | Accepted
383 | Walker, Jesse | Walker/34 | 5.4.5 | 15 | 39 | E | N | 5.39 | 5.4.5 | E | 383 | "…the wireless station…" | Replace with "…a wireless STA…" | Accepted
384 | Walker, Jesse | Walker/35 | 5.4.5 | 15 | 41 | E | N | 5.41 | 5.4.5 | E | 384 | "…many interesting cases…" | Delete "interesting" | Accepted
385 | Walker, Jesse | Walker/36 | 5.4.5 | 15 | 41 | T | Y | 5.41 | 5.4.5 | TT | 385 | "…packet loss…" 802 links have frames and not packets; more specifically, 802.11 links have MPDUs, not packets | Replace "packet" with either "frame" or "MPDU" | Accepted. Replaced "packet" with "frame"
386 | Walker, Jesse | Walker/37 | 5.4.5 | 15 | 43 | T | Y | 5.43 | 5.4.5 | TT | 386 | "…streaming TCP/UDP connections…" There are no such thing as "UDP connections." I think "streaming applications are what is meant | Replace "TCP/UDP connections" with "applications" | Accepted
387 | Walker, Jesse | Walker/38 | 5.4.5 | 15 | 43 | T | Y | 5.43 | 5.4.5 | TT | 387 | …packet…" | Replace "packet" with either "frame" or "MPDU" | Accepted. Replaced "packet" with "frame"
388 | Walker, Jesse | Walker/39 | 5.4.5 | 15 | 43 | E | N | 5.43 | 5.4.5 | E | 388 | "…will result…" | Replace "will" with "can" | Accepted in principle. Changed to "…loss of a single frame is a transmission discontinuity, …"
389 | Walker, Jesse | Walker/40 | 5.4.5 | 15 | 47 | T | Y | 5.47 | 5.4.5 | TT | 389 | "…these packet losses…" | Replace "packet" with either "frame" or "MPDU" | Accepted. Replaced "packet" with "frame"
390 | Walker, Jesse | Walker/41 | 5.4.5.1 | 15 | 52 | E | N | 5.51 | 5.4.5.1 | E | 390 | "There are three stages when a STA makes a transition from its current AP to a new AP" is awkward | How about something like "A STA transitions from its current AP to a new AP in three stages" | Accepted in principle. Text changed to "A STA passes through three stages in the process of transition:"
391 | Walker, Jesse | Walker/42 | 5.4.5.1 | 15 | 55-56 | T | Y | 5.55 | 5.4.5.1 | TT | 391 | "1) Discovery - the station locates and decides to which AP it will attempt a transition; 2) Resource establishment - the station may establish that the new AP will provide connection resources it needs to maintain active sessions." As worded, this is incorrect. The STA has established for itself which APs it believes can provide it with the needed resources before making any decisions. I think the problem is the statement of step 2 | Replace step 2 with something like "2) Resource establishment - the station may reserve the resources it needs to maintain active session." | Accepted in principle. Step 2 replaced with "Authentication and (optional) resource reservation - the STA authenticates with the target AP, and may reserve resources that it needs at the target AP to maintain active sessions." Step 3 augmented with "The STA may reserve the resources that it requires at (re)association."
392 | Walker, Jesse | Walker/43 | 5.4.5.1 | 15 | 58 | T | Y | 5.58 | 5.4.5.1 | TT | 392 | "…establishes a connection with…" | Replace "connection" with "association" | Accepted
393 | Walker, Jesse | Walker/44 | 5.4.5.1.1 | 15 | 63 | T | Y | 5.62 | 5.4.5.1.1 | TT | 393 | "…maintains a list…" | replace "maintains" with "develops"? | Accepted. Changed to "may develop"
394 | Walker, Jesse | Walker/45 | 5.4.5.1.1 | 15 | 64 | T | Y | 5.64 | 5.4.5.1.1 | TT | 394 | "…when signal quality of the current association falls below some target level." There are many other reasons for initiating a transition. | Replace with something like "…when the conditions required to support the current association can no longer be met." | Accepted in principle. Replace first paragraph with "The STA may develop a list of potential transition candidates so that it can make a transition to a target AP as quickly as possible at the appropriate time." Remainder of paragraph deleted.
395 | Walker, Jesse | Walker/46 | 5.4.5.1.1 | 15-16 | 63-65, 1-4 | E | N | 5.65 | 5.4.5.1.1 | E | 395 | The entire paragraph spanning the bottom of page 15 to the top of page 16 is interesting, but it discusses a topic that 802.11r does not address (AP scanning). What is its point in this document? | Move this discussion to 802.11k? | Accepted in principle. Replace first paragraph with "The STA may develop a list of potential transition candidates so that it can make a transition to a target AP as quickly as possible at the appropriate time." Remainder of paragraph deleted.
396 | Walker, Jesse | Walker/47 | 5.4.5.1.1 | 16 | 6 | E | N | 6.06 | 5.4.5.1.1 | E | 396 | "BSS transition services provide a mechanism…" | "…provide mechanisms…" | Accepted. Also several other places in 5.4.5.1.5 and 5.4.5.2
397 | Walker, Jesse | Walker/48 | 5.4.5.1.2 | 16 | 13-15 | E | N | 6.13 | 5.4.5.1.2 | E | 397 | "If the station depends on a level of resources to maintain its current connection,…will be available before..." is awkward. | How about "A STA is responsible for estimating whether the resources needed to sustain its current level of network activity will exist at a new Access Point before..." | Accepted in principle. Sentence adds nothing but confusion. Deleted
398 | Walker, Jesse | Walker/49 | 5.4.5.1.2 | 16 | 18 | T | Y | 6.18 | 5.4.5.1.2 | TT | 398 | "…no guarantee…" Guarantees are impossible in a WLAN, because the spectrum is unlicensed and anyone can legal do anything they want. The "G" word is at best misleading and always inappropriate in all WLAN documents, except in statements that there are no guarantees. | "…little assurance…" | Accepted. Sentence deleted.
399 | Walker, Jesse | Walker/50 | 5.4.5.1.2 | 16 | 18 | T | Y | 6.18 | 5.4.5.1.2 | TT | 399 | "…that the target AP will be capable of delivering adequate service…" This is not correct. It is the BSS as a whole and not the AP by itself that is at issue. | "…that the target BSS can support the resource requirements of the transitioning STA…" | Accepted. Sentence deleted.
400 | Walker, Jesse | Walker/51 | 5.4.5.1.2 | 16 | 18 | E | N | 6.18 | 5.4.5.1.2 | E | 400 | The base standard uses "STA" almost exclusively in preference to "station." This is preferable, because it reminds us that it is talking about the specific concept "STA" defined within the standard, while "station" suggests a broader meaning. | Consider following more closely to the stylistic conventions of the base specification. | Accepted
401 | Walker, Jesse | Walker/52 | 5.4.5.1.2 | 16 | 21-22 | E | N | 0 | General | E | 401 | "…Fast Transition Enabled Station…" Why do we need such a complicated, jargony way to say "STA"? The 802.11 specification is hard enough to read as it is, without introducing concepts that grow the junk heap by a meter when a millimeter will do. | Consider replacing "Tast Transition Enabled STA" and "TSTA" everywhere with "STA" | Accepted
402 | Myles, Andrew | Myles/9 | None | 1 | 26 | T | Y | 1.25 | 0 | TT | 402 | The introductory text implies that this amendment depends on 802.11k. Is this the case? | If not then remove reference | The base document for this amendment includes 11ma, 11e, and 11k, as stated on the first page of frontmatter and on the title page.
403 | Myles, Andrew | Myles/10 | 3.108 | 3 | 26 | T | Y | 3.26 | 3.108 | TT | 403 | The text refers to "the STA's MAC address". However, it is not clear to which STA the text is referring. | Clarify | Overlap with Comment #153. Text identified has been deleted. See resolution to #153
404 | Myles, Andrew | Myles/11 | 3.123 | 3 | 45 | T | N | 3.46 | 3.123 | T | 404 | The text implies that an ESS may contain zero or more non overlapping mobility domains, and that some BSS's may not be part of any mobility domain. Is this the intent? Is there any reason for an ESS to contain more than one mobility domain? Would it be useful to restrict an ESS to containing a maximum of one mobility domain? | None, just asking. | Yes that is the intent. No reason known that an ESS would want to contain more than one Mobility Domain. Can't make normative statements about network configuration
405 | Myles, Andrew | Myles/12 | 3.123 | 3 | 45 | E | N | 3.45 | 3.123 | E | 405 | Missing ":" after "Domain" | Fix | Accepted
406 | Myles, Andrew | Myles/13 | 3.124 | 3 | 52 | E | N | 3.53 | 3.124 | E | 406 | "." instead of ":" after "Air" | Fix | Accepted
407 | Myles, Andrew | Myles/14 | 3.125 | 3 | 57 | E | N | 3.58 | 3.125 | E | 407 | "." instead of ":" after "DS" | Fix | Accepted
408 | Myles, Andrew | Myles/15 | General |  |  | E | N | 0 | General | E | 408 | The line numbers do not line up with the lines of text | Fix for future drafts | Rejected, although it would certainly be nice if it could be fixed. The line numbers are part of the IEEE templates. Unfortunately FrameMaker is not capable of making them line up with the text.
409 | Myles, Andrew | Myles/16 | 3.124 | 3 | 53 | T | Y | 3.53 | 3.124 | TT | 409 | The text defines "Over-the-Air" in terms of fast BSS transition. However, "Over-the-Air" is a generic term with a slightly different definition | Change term to something like "Over the Air fast BSS transition" A similar comment applies to "Over-the-DS", although not quite as strongly. | Accepted
410 | Myles, Andrew | Myles/17 | 3.131 | 4 | 15 | T | Y | 4.16 | 3.131 | T | 410 | It is claimed the R0Name is globally unique. Is it really globally unique? | Clarify A similar comment applies to 3.132 | Accept. Term "globally unique" deleted from definition.
411 | Myles, Andrew | Myles/18 | 3.134 | 4 | 24 | E | N | 4.24 | 3.134 | E | 411 | The text defines a TSTA as "The non-AP station capable of executing the fast BSS transition procedures, as defined in this standard." This might read better as, "A non-AP STA capable of executing the fast BSS transition procedures defined in this standard." | Consider making indicated change | Accepted in principle. All uses of TSTA were changed to STA by Comment #365, so definition has been deleted.
412 | Myles, Andrew | Myles/19 | 5.4.5 | 5 | 34 | E | N | 5.34 | 5.4.5 | E | 412 | Text provides some background for why BSS fast transition is being defined. It is not clear that this sentence adds any value, particularly as it includes the word "prevalently" | Consider deleting the sentence | Accepted. Sentence deleted.
413 | Myles, Andrew | Myles/20 | 5.4.5 | 5 | 44 | T | Y | 5.43 | 5.4.5 | TT | 413 | The text states, "With real-time transmission of voice data, an audible degradation in voice quality results. The more frequently the station roams, the more noticeable these packet losses will be." These statements are too definitive, containing "will" rather than "may" | Change text to, "With real-time transmission of voice data, an audible degradation in voice quality may result. The more frequently the station roams, the more likely these packet losses will be noticeable" | Accepted
414 | Myles, Andrew | Myles/21 | 5.4.5.1.1 | 5 | 65 | T | Y | 5.65 | 5.4.5.1.1 | T | 414 | In 5.4.5, the purpose of the amendment is described in terms of avoiding packet loss during transition. The text in 5.4.5.1.1 notes that scanning often causes lost packets. It is unclear how these two statements are compatible. Does the amendment only solve the loss packet problem during transition and not during discovery? Of does this amendment provide a mechanism that avoids scanning? | Clarify | Accepted. This is informative text that is not part of the Fast BSS Transition modifications to the standard. Replace first paragraph with "The STA may develop a list of potential transition candidates so that it can make a transition to a target AP as quickly as possible at the appropriate time."
415 | Myles, Andrew | Myles/22 | 5.4.5.1 | 5 | 54 | E | N | 5.51 | 5.4.5.1 | E | 415 | The three bullets are labeled, "Discovery", Resources establishment" and "Transition" However the following clauses are labeled "Discovery", "Resource allocation" and "The BSS transition gap" | Make the bullets and the clause titles consistent | Accepted
416 | Myles, Andrew | Myles/23 | 5.4.5.1.1 | 6 | 1 | E | Y | 5.65 | 5.4.5.1.1 | E | 416 | The text describes the process of discovery in two parts; finding APs by scanning and determining the load on those Apes However, the description is not ideal: * It mixes the scanning and load determination descriptions * It ignores AP identification by means other than scanning | Improve description | Rejected. Text deleted by another comment.
417 | Myles, Andrew | Myles/24 | 5.4.5.2 | 6 | 57 | E | Y | 6.58 | 5.4.5.2 | E | 417 | The list starting from line 57 describes a number of fast BSS transition services. However, the list is not "uniform" an contains various overlaps * An example of non uniformity is as follows. The first dash point describes resource allocation at Reassociation and pre-allocation. In contrast the PTK derivation at Reassociation is described in the third dash point, while pre-derivation is described in the second dash point. * An example of overlap is as follows. The concept of allocation and pre-reserving of QoS resources is covered in both the first and four dash points. | Simplify the list to make it uniform in scope with no overlaps | Accepted. First and third dash items deleted
418 | Myles, Andrew | Myles/25 | 5.4.5.2 | 7 | 7 | E | Y | 7.07 | 5.4.5.2 | E | 418 | The text from line 7-21 seems to repeat he ideas in previous list | Rewrite the entire clause to make it shorter, clearer and more focused | Accepted in principle. The sum of the other comments in this section has done this.
419 | Myles, Andrew | Myles/26 | 5.4.5.2 | 7 | 55 | E | Y | 8.21 | 5.4.5.2 | E | 419 | The text refers to RRB when describing Figure 7A However, RRB is not shown on Figure7A | Show RRB on Figure 7A | Accepted
420 | Myles, Andrew | Myles/27 | 5.4.5.2 | 8 | 1 | T | Y | 8.01 | 5.4.5.2 | T | 420 | The text describes how a Policy Management Server can be used to limit the number of reservations a TSTA can make. However, it is unclear in the description how the Policy Management Server can enforce this | Provide more detail of where Policy Management Server fits into the architecture | Accepted in principle. All mention of Policy Management Server deleted
421 | Myles, Andrew | Myles/28 | 5.6 | 9 |  | T | Y | 9.29 | 5.6 | T | 421 | The text appears to allow a transition from state 1 to state 3 However, such a change would also require a modification to Figure 8 | Modify Figure 8 | Accepted
422 | Myles, Andrew | Myles/29 | 7.2.3.1 | 11 | 18 | E | Y | 11.19 | 7.2.3.1 | E | 422 | The text uses "TRUE", where 802.11ma uses "true" | Make consistent with 802.11ma | Accepted. Changed to "true".
423 | Myles, Andrew | Myles/30 | 7.2.3.1 | 11 | 18 | E | Y | 11.19 | 7.2.3.1 | E | 423 | The text in 7.2.3.1 uses "Mobility Domain IE" whereas other clauses use MDIE | Make consistent I similar comment applies to the Fast Transition IE | Accepted. Changed to "Mobility Domain Identifier" and "Fast Transition Information"
424 | Myles, Andrew | Myles/31 | 7.2.3.1 | 11 |  | T | Y | 0 | General | T | 424 | It appears the "Mobility Domain IE" and the "Fast Transition IE" always appear together in frames | If so, is there any reason they could not be combined? | Accepted in principle. Problem in draft 1.0 noted. MDIE contains the information neeed in the Beacon, while the FTIE information can be delayed and sent during (re)assocaition. Text changes to clarify this are given in 11-06-0235-02.
425 | Myles, Andrew | Myles/32 | 7.3.2.41 | 19 | 44 | T | Y | 19.44 | 7.3.2.41 | T | 425 | The text states that the count field is a count of IE's from this IE to the EAPK IE. However, there is no need for the count field as it is implied by the position of this IE and the EAPK IE. | Consider removing the count field | Rejected. To obtain the security properties of the MIC calculation, it is essential that we know the amount of information covered by the MIC calculation. The security threat is a man-in-the-middle attack that adds additional IEs into the message and thus destroy the security properties of the MIC. Placing the Count where it is avoids such sliding parameter attacks.
426 | Myles, Andrew | Myles/33 | 7.2.3.4 | 11 | 41 | E | Y | 11.4 | 7.2.3.4 | E | 426 | Some of the notes cells contain description of the function of the IE. However, normally the notes cells contain only notes about when the IE is present | Remove all descriptions of the IE's function from the notes cells. A similar comment applies to 7.3.2.5, 7.3.2.6, 7.3.2.7, 7.2.3.10 | Accepted
427 | Myles, Andrew | Myles/34 | 7.2.3.5 | 12 | 63 | E | Y | 12.63 | 7.2.3.5 | E | 427 | Table 8 specifies a "TIE (Key Lifetime)" This appears to be the same as a Time Interval IE and so should be a TIIE. Is also not appropriate to specify "(Key Lifetime)" in this table | Replace "TIE (Key Lifetime)" with "TIIE" A similar comment applies to 7.2.3.7, 7.2.3.10 | Accepted in principle. Changed to "Timeout Interval (Key Lifetime)" Acronym of TIE for "Timeout Interval Information Element" approved by WG Editor.
428 | Myles, Andrew | Myles/35 | 7.2.3.4 | 12 | 22 | E | Y | 12.22 | 7.2.3.4 | E | 428 | The text includes semantics for the use of the Association Request frame. However, semantics are not appropriate in clause 7 | Move the semantics to another clause (8?). Similar comments apply to 7.2.3.5, 7.2.3.6, 7.2.3.7, 7.2.3.10 | Accepted. Equivalent text appears in 8.5A.8.3, except for the RSN IE. Added text there that matched the specification in 8.5A.8.1 except for PMKID information.
429 | Myles, Andrew | Myles/36 | 8A.2 | 48 | 52 | E | Y | 0 | General | E | 429 | Text uses "section" instead of "clause" | Fix A similar issue exists in many other locations | Accepted
430 | Tyan-Shu, Jou | Tyan-Shu/9 | General |  |  | E | N | 0 | General | E | 430 | "STA" in a few figures (ex. 121E, 121F, 121H) and their describing text should be "TSTA" |  | Accepted in principle. Discrepancy noted; resolved by changing throughout to STA and AP by Comment #365/369/401
431 | Tyan-Shu, Jou | Tyan-Shu/10 | 8A.1 | 44 | 44 | E | N | 44.44 | 8A.1 | E | 431 | change "is describes" to be "describes" |  | Accepted in principle. Problem noted. Paragraph deleted by another comment
432 | Tyan-Shu, Jou | Tyan-Shu/11 | 5.4.5.1.1 | 5 | 65 | E | N | 5.65 | 5.4.5.1.1 | E | 432 | Before "scan multiple channels", a TSTA can look for a "Target TAP" in its current channel, either passively or actively. Some TSTAs implementation may use this way to have a limited 802.11r implemention and to avoid potential packet loss in current communication. This may also be a choice of the user if he/she doesn't want to tolerate any potential packet loss but still wants to take advantage of 802.11r roaming in the same channel. The proposal has to be careful in deciding whether "scanning" is part of the standard requirement and whether "same channel scanning" is considered as a "scanning". |  | Accepted. Scanning is not part of the normative requirements of this amendment. Replace first paragraph with "The STA may develop a list of potential transition candidates so that it can make a transition to a target AP as quickly as possible at the appropriate time."
433 | Tyan-Shu, Jou | Tyan-Shu/12 | General |  |  | T | Y | 0 | General | T | 433 | The description of expected behavior (on both TSTA and its currently associated TAP) when a TSTA decides to roam to a new TAP is missing on the text as well as in any drawing. For example, can the left-behind TAP treats the TSTA to be "pre-authenticated"? And, for how long? |  | Accepted. Added new paragraph after page 44 line 54 "After (re)association with the target AP the STA may issue a deauthentication message to the previous AP but is not required to do so. Irrespective of such disassociation message the STA shall enter State 1 with respect to the previous AP and delete any corresponding security association."
434 | Tyan-Shu, Jou | Tyan-Shu/13 | General |  |  | T | Y | 0 | General | T | 434 | The description of a hybrid environment is missing. Say, if a TSTA is associated with an AP (without 802.11r support) and realized there exists a potential "Target TAP" that the TSTA can roam to. The TSTA still can use over-the-air mechanism to preauthenticate with the "Target TAP". In this case, the disassociation process with the "Current AP" also needs to be described. |  | Rejected. If the ESS used 802.11r security, then if the initial authentication is with an AP that does not implement 802.11r, then the entire key hirearchy that 802.11r needs to facilitate fast roaming does not exist, and the STA will not be able to pre-authenticate with the Target AP using 802.11r (either over-the-air or over-the-DS).
435 | Chaplin, Clint | Chaplin/9 | 5.4.5.2 | 7 | 23 | E | N | 7.23 | 5.4.5.2 | E | 435 | Sentence starts with "BSS Transition services" | Should be "Fast BSS Transition services" | Rejected. The statement in this paragraph applies to the pre-11r services as well
436 | Chaplin, Clint | Chaplin/10 | 5.4.5.2 | 8 | 47 | E | N | 8.47 | 5.4.5.2 | E | 436 | Sentence fragment "both standalone APs": "standalone" is hyphenated in an incorrect place. | Make sure hyphen falles in a correct place in the word. | Accepted
437 | Chaplin, Clint | Chaplin/11 | 7.2.3.1 | 11 | 32 | E | N | 11.32 | 7.2.3.1 | E | 437 | Sentence ends with "should become 32." | I believe the "32" should be "30". | Accepted
438 | Chaplin, Clint | Chaplin/12 | 7.3.2.43 | 22 | 2 | E | N | 22.02 | 7.3.2.43 | E | 438 | "The choice of executing any specific transition mechanism is left as discretion of the TSTA." | I belive this is bad grammar; shouldn't it be, "The choice of executing any specific transition mechanism is left at the discretion of the TSTA."? | Accepted in principle. Problem noted. Text changed to "The choice of executing any specific transition mechanism is outside the scope of this standard."
439 | Chaplin, Clint | Chaplin/13 | 8.5A.1 | 33 | 37 | T | Y | 33.37 | 8.5A.1 | TT | 439 | "The distribution of keys among the PMK-R0 key holders is outside the scope of this specification." I thought that key material was never passed among OMK-R0 key holders. | "The distribution of keys from the PMK-R0 key holders to the PMK-R1 key holders is outside the scope of this specification." | Accepted
440 | Chaplin, Clint | Chaplin/14 | 8.5A.8.2 | 41 | 14 | T | Y | 41.14 | 8.5A.8.2 | TT | 440 | "(value shall be 7 if the Reassociation Deadline value is present, otherwise value shall be 6)." Actually, the two Time Interval IEs are also optional. The value may be 5, 6, 7, or 8, depending on how many of the optional IEs are present. | "Value shall be set to the number of information elements in the authentication sequence in this frame (variable)." | Accepted
441 | Lefkowitz, Martin | Lefkowitz/9 | introduction | iii |  | T | Y | 0.08 | introduction | E | 441 | This does not really apper to be an introduction since none of the terms are defined before they are used | Show the reader where he can understand the terms both defined by this specification, the base standard, and in the approved draft amenedments | Rejected. A certain familiarity with the base 802.11 specification can be assumed before a reader will attempt to understand an amendment to that specification.
442 | Lefkowitz, Martin | Lefkowitz/10 | introduction | iii |  | T | Y | 0.08 | introduction | E | 442 | The first paragraph of the introduction makes no mention of a secure fast BSS transition yet the second paragraph mentions PTK derivations and 4 way handshakes | Explain before the second paragraphthat TGr is concerned with a secure fast transition, or if it can be open with QOS, or what? Or take this section out, move or rename it since it appears not to really be an introduction. | Accepted in principle. Text rewritten by comment #742.
443 | Lefkowitz, Martin | Lefkowitz/11 | introduction | iii | 33 | T | Y | 0.33 | introduction | E | 443 | "It optimizes the 802.11 protocol to allow a FT-enabled STA to establish security and QoS state at a new FT-enabled AP with minimal connectivity lost to the DS." Can this be used without Tge QOS or security? | Security and/or QOS? | Accepted
444 | Lefkowitz, Martin | Lefkowitz/12 | introduction | iii | 53 | T | Y | 0.54 | introduction | TT | 444 | "IEEE 802.11k defines the neighbor reports, which can assist in optimizing scanning and give an indication of the load on each AP." IEEE 802.11k is not an approved amendment. | Delete it and if there are any refnerences to 802.11k in the draft amendment delete them too. | Rejected. The base document for this amendment includes 11ma, 11e, and 11k, as stated on the first page of frontmatter and on the title page.
445 | Lefkowitz, Martin | Lefkowitz/13 | 5.3 | 5 | 23 | t | y | 5.23 | 5.3 | E | 445 | "NOTE - 11ma list ends with item (k); 11e adds two entries (j and k) which will become (l) and (m); 11k adds entry (n). So next item on the list will be (o)." This informational note does not provide any useful information, the "note" is used for informative, not normative text. This is not that. | Delete this note and let the editior of R tell the Editor of the Base standard these things. | Accepted in principle. These Editorial Notes will not be carried over into the final document. During the development of this amendment (until the documents on which this amendment is based are finalized) they are essential in order to maintain consistency. The text of these notes will be changed to use a red font. See Comment #1266 from WG Editor.
446 | Lefkowitz, Martin | Lefkowitz/14 | 5.4.5.1.1 | 5 | 65 | t | y | 5.65 | 5.4.5.1.1 | TT | 446 | "This process typically takes hundreds of milliseconds" Since scanning algorithms ()and certainly implementatations are out of scope of the specification combined with the fact that over the next few years there may be (and probably will) how do you justify "hundreds of milliseconds" for scanning? Which studies do you reference here? WHat implementations/applications? | Delete this sentence. | Accepted.
447 | Lefkowitz, Martin | Lefkowitz/15 | 5.4.5.1.1 | 5 |  | T | Y | 5.65 | 5.4.5.1.1 | TT | 447 | This paragraph looks more like a justification of why the service is needed rather than an overview of what the service provides. | delete the first paragraph. | Accepted. Replace first paragraph with "The STA may develop a list of potential transition candidates so that it can make a transition to a target AP as quickly as possible at the appropriate time." Remainder of paragraph deleted.
448 | Lefkowitz, Martin | Lefkowitz/16 | 5.4.5.1.3 | 6 | 33 | E | N | 6.34 | 5.4.5.1.3 | E | 448 | "If the station fails to establish the new connection it may immediately resume communication with the current AP" At this poing what is the "current" AP? | Change "current" to "previous," or "old" | Accepted in principle. Sentence is unreadable. Sentence deleted
449 | Lefkowitz, Martin | Lefkowitz/17 | 5 |  |  | T | Y | 5.32 | 5 | T | 449 | 5.4.5.2 is the first time a Robust Security Network is mentioned. If the goal is the provide a fast BSS transition for a Robust Security Network only (if this is the only reason for a slower BSS transition) it should be clearly mentioned at the beginning of Clause 5 and the introction if not the first sentence in 5.4.5.2 is not accurate. | See comment | Accepted. First sentence of 5.4.5.2 changed to "Fast BSS Transition services provide mechanisms to minimize the transition gap, both in a Robust Security Network and in a non-secure network."
450 | Lefkowitz, Martin | Lefkowitz/18 | 5.4.5.2 | 7 | 25 | T | Y | 7.25 | 5.4.5.2 | TT | 450 | "There are other tools which give the STA information that could be used in making this decision." is a useless statement. What other tools? | Delete the sentence, or list an example of "other tools" | Accepted. Sentence deleted.
451 | Lefkowitz, Martin | Lefkowitz/19 | 5.4.5.2 | 7 | 39 | T | Y | 7.38 | 5.4.5.2 | TT | 451 | I am unclear what the sentence "In some infrastructures, resource policies may limit the TSTA to a subset of TAPs as transition candidates defined by the Mobility Domain." means. If this mean that the infrastructure provider may limit the mobility domain to a subset of possible ap's that it could allow into the mobility domain this sentence adds nothing to normative text. If it doesn't it needs to be clarified as to what this means. | Either provide clarification, or delete the sentence (preferred) or make it not normative. | Accepted. Sentence deleted.
452 | Lefkowitz, Martin | Lefkowitz/20 | 5.4.5.2 | 7 | 47 | T | Y | 7.47 | 5.4.5.2 | TT | 452 | Neighbor Reports are not in the current base standard and can not be used here unless the text is imported from TGk | Import the text/functionality for Neighbor Report into the TGr specification | Rejected. The base document for this amendment includes 11ma, 11e, and 11k, as stated on the first page of frontmatter and on the title page.
453 | Lefkowitz, Martin | Lefkowitz/21 | 5.4.5.2 | 8 | 1 | T | Y | 8.01 | 5.4.5.2 | TT | 453 | "Reservation policies can be applied to limit the number of reservations that a TSTA can make or limit the number of TAPs where the TSTA can concurrently reserve resources." Since reservation policies are outside the scope of the specification, I don't think thi statment belongs here. | Change line 62, pg 7 from "Upon successful reservation, resources are reserved at the target TAPs for a limited period of time." to "If the reservation is successful resources are reserved at the target TAPs for a limited period of time." and delete line 1 pg 8 | Accepted in part. Text on page 7 changed as indicated. Text on page 8 line 1 retained.
454 | Lefkowitz, Martin | Lefkowitz/22 | 5.6 | 9 | 26 | T | Y | 9.26 | 5.6 | T | 454 | ""Association request/response (may be sent in State 1 if and only if part of a Fast Transition after the Fast Transition Request and Response) Successful association causes STA to make a transition to state 3" Why allow an association request, why not only re-association requests for a fast transition? Seems to me there may be issues either now or in the future with the overloading of the association, and information that is passed during initial association for present and future services. | Only permit fast BSS transitions on a re-association. Get a virtual AP to handle a re-association from the same mobility domain (if this is the intent) | Rejected. While a transition is necessarily only on a re-association, the 802.11 standard allows a STA to use either a Reassociation frame or an Association frame to perform this function. There is no intent in this amendment to make such devices non-conformant
455 | Lefkowitz, Martin | Lefkowitz/23 | 5.6 | 9 | 55 | T | Y | 9.55 | 5.6 | TT | 455 | Are you changing the behavior of all (i.e. non TSTA's) here? | Please clarify | No change to legacy STAs is intended. Text within parentheses changed to "may be sent in States 2 or 3, and may be sent in State 1 if and only if it is part of a Fast BSS Transition and the frame is sent after receipt of a successful Fast Transition Response"
456 | Lefkowitz, Martin | Lefkowitz/24 | 5.6 | 10 | 5 | E | N | 10.05 | 5.6 | E | 456 | Note -- while it's clear that "Note" is not normative text, the word Note is used to delineate non normative text in some of the draft amenedments. Don't use the word note in this case | Suggest Note to Editior? Prefer delete Note | Accepted
457 | Lefkowitz, Martin | Lefkowitz/25 | 5.7 | 10 | 14 | T | Y | 10.14 | 5.7 | TT | 457 | Note -- Who is this note to? Editor? Reader? Non normative text. Does the task group believe that this draft amendment is ready to be considered to be added to the base draft with notes like this? | Delete the note. Tell the editorto delete this class of notes in a draft amenedment that goes out to the working group since the amendement has not chance of passing with it. | Accepted in principle. These Editorial Notes will not be carried over into the final document. During the development of this amendment (until the documents on which this amendment is based are finalized) they are essential in order to maintain consistency. The text of these notes will be changed to use a red font. See Comment #1266 from WG Editor.
458 | Lefkowitz, Martin | Lefkowitz/26 | 7.2.3.1 | 11 | 29 | e | n | 11.29 | 7.2.3.1 | E | 458 | Note -- while it's clear that "Note" is not normative text, the word Note is used to delineate non normative text in some of the draft amenedments. Don't use the word note in this case. Be a little more methodical about notes that are not non normative text. | Suggest Note to Editior? Perfer delete the Note. | Accepted in principle. Text will be changed to red. See Comment #1266 from WG Editor.
459 | Lefkowitz, Martin | Lefkowitz/27 | 7.2.3.4 | 12 | 29 | e | n | 12.15 | 7.2.3.4 | E | 459 | Note -- while it's clear that "Note" is not normative text, the word Note is used to delineate non normative text in some of the draft amenedments. Don't use the word note in this case. Be a little more methodical about notes that are not non normative text. | Suggest Note to Editior? Perfer delete the Note. | Accepted in principle. Text will be changed to red. See Comment #1266 from WG Editor.
460 | Lefkowitz, Martin | Lefkowitz/28 | 7.2.3.5 | 13 | 13 | e | n | 13.13 | 7.2.3.5 | E | 460 | Note -- while it's clear that "Note" is not normative text, the word Note is used to delineate non normative text in some of the draft amenedments. Don't use the word note in this case. Be a little more methodical about notes that are not non normative text. | Suggest Note to Editior? Perfer delete the Note. | Accepted in principle. Text will be changed to red. See Comment #1266 from WG Editor.
461 | Lefkowitz, Martin | Lefkowitz/29 | 7.2.3.6 | 14 | 11 | e | n | 14.11 | 7.2.3.6 | E | 461 | Note -- while it's clear that "Note" is not normative text, the word Note is used to delineate non normative text in some of the draft amenedments. Don't use the word note in this case. Be a little more methodical about notes that are not non normative text. | Suggest Note to Editior? Perfer delete the Note. | Accepted in principle. Text will be changed to red. See Comment #1266 from WG Editor.
462 | Lefkowitz, Martin | Lefkowitz/30 | 7.2.3.5 | 13 | 20 | T | Y | 13.25 | 7.2.3.5 | TT | 462 | "The MIC shall protect the 802.11 header" Should not include the sequence number. Take this out early since this is the difference between having to do it in the HW or being able to do it in the host. Another consideration is this may not be able to be done on legacy systems since it is difficult to find out what the next sequence number is (that has not already gone out) | See comment | Accepted, but no change needed to document. The text refers to clause 8.5.2 for details of the MIC construction, where it states that the sequence number field (along with five other fields) are set to fixed values before the calculation of the hash. The particular text cited in this comment was deleted by comment #644/698.
463 | Lefkowitz, Martin | Lefkowitz/31 | 7.2.3.7 | 14 | 14 | T | Y | 14.2 | 7.2.3.7 | TT | 463 | "The MIC shall protect the 802.11 header" does not include the sequence numbe, retry or duration. Make this clear everywhere it is used. | See comment | Accepted, but no change needed to document. The text refers to clause 8.5.2 for details of the MIC construction, where it states that the sequence number field (along with five other fields) are set to fixed values before the calculation of the hash. The particular text cited in this comment was deleted by comment #645/699.
464 | Lefkowitz, Martin | Lefkowitz/32 | 7.3.2.9 | 15 | 41 | E | N | 15.41 | 7.3.2.9 | E | 464 | Note -- while it's clear that "Note" is not normative text, the word Note is used to delineate non normative text in some of the draft amenedments. Don't use the word note in this case. Be a little more methodical about notes that are not non normative text. | Suggest Note to Editior? Perfer delete the Note. | Accepted in principle. Text will be changed to red. See Comment #1266 from WG Editor.
465 | Lefkowitz, Martin | Lefkowitz/33 | 7.3.2.10 | 15 | 54 | T | Y | 15.54 | 7.3.2.10 | TT | 465 | "when the Fast Transition capability is enabled; more specifically," Why is this necessary? It adds nothing to the statement. | Delete "when the Fast Transition capability is enabled; more specifically," | Accepted
466 | Lefkowitz, Martin | Lefkowitz/34 | 7.3.1.9 | 18 | 8 | E | N | 18.08 | 7.3.1.9 | E | 466 | Note -- while it's clear that "Note" is not normative text, the word Note is used to delineate non normative text in some of the draft amenedments. Don't use the word note in this case. Be a little more methodical about notes that are not non normative text. | Suggest Note to Editior? Perfer delete the Note. | Accepted in principle. Text will be changed to red. See Comment #1266 from WG Editor.
467 | Lefkowitz, Martin | Lefkowitz/35 | 7.3.2 | 18 | 62 | E | N | 18.62 | 7.3.2 | E | 467 | Note -- while it's clear that "Note" is not normative text, the word Note is used to delineate non normative text in some of the draft amenedments. Don't use the word note in this case. Be a little more methodical about notes that are not non normative text. | Suggest Note to Editior? Perfer delete the Note. | Accepted in principle. Text will be changed to red. See Comment #1266 from WG Editor.
468 | Lefkowitz, Martin | Lefkowitz/36 | 7.3.2.25.2 | 19 | 24 | E | N | 19.24 | 7.3.2.25.2 | E | 468 | Note -- while it's clear that "Note" is not normative text, the word Note is used to delineate non normative text in some of the draft amenedments. Don't use the word note in this case. Be a little more methodical about notes that are not non normative text. | Suggest Note to Editior? Perfer delete the Note. | Accepted in principle. Text will be changed to red. See Comment #1266 from WG Editor.
469 | Lefkowitz, Martin | Lefkowitz/37 | 7.3.2.36 | 26 | 19 | T | Y | 19.26 | 7.3.2.36 | TT | 469 | 7.3.2.36 Neighbor report element" as far as I know you can not reference unratified drafts. | Delete this clause | Rejected. This amendment is currently planned to follow 11k to Sponsor Ballot, and the base standard for this amendment will therefore include 11k. If the timetable changes, then this clause will be deleted
470 | Lefkowitz, Martin | Lefkowitz/38 | 7.3.2.43 | 21 | 2 | E | Y | 22.02 | 7.3.2.43 | E | 470 | "The choice of executing any specific transition mechanism is left as discretion of the TSTA." The common wording for this in the base standard is "outside the scope of the specification" | Change to "The choice of executing any specific transition mechanism is"outside the scope of the specification." | Accepted. Text changed to "The choice of executing any specific transition mechanism is outside the scope of this standard."
471 | Lefkowitz, Martin | Lefkowitz/39 | 7.4 | 25 | 36 | E | N | 25.36 | 7.4 | E | 471 | Note -- while it's clear that "Note" is not normative text, the word Note is used to delineate non normative text in some of the draft amenedments. Don't use the word note in this case. Be a little more methodical about notes that are not non normative text. | Suggest Note to Editior? Perfer delete the Note. | Accepted in principle. Text will be changed to red. See Comment #1266 from WG Editor.
472 | Lefkowitz, Martin | Lefkowitz/40 | Figure 85H | 26 |  | T | Y | 26.14 | 7.4.6.1 | TT | 472 | It is unclear as to whether the sentence on pg 26 line 65 "Requirements for the contents of these information elements are given in section 8.5A.8.1." relates to figure 85H "Other Information Elements" | Make this more explicit. Suggest labling field "Fast Transition request action frame body" | Accepted
473 | Lefkowitz, Martin | Lefkowitz/41 | Figure 85I | 27 |  | T | Y | 27.13 | 7.4.6.2 | TT | 473 | It is unclear as to whether the sentence on pg 28 lin 41 "Requirements for the contents of these information elements are given in section 8.5A.8.1." relates to figure 85H "Other Information Elements" | Make this more explicit. Suggest labling field "Fast transition response body" | Accepted. Figure 85I and Table 32Q and sentence above Table 32Q all changed to "Fast Transition Response Action Frame Body"
474 | Lefkowitz, Martin | Lefkowitz/42 | figure 85j | 28 |  | T | Y | 28.17 | 7.4.6.3 | TT | 474 | It is unclear as to whether table 32r elates to figure 85H "Other Information Elements" | Make this more explicit. Suggest labling field "Fast transition confirm action frame body" | Accepted
475 | Lefkowitz, Martin | Lefkowitz/43 | Figure 85K | 29 |  | T | Y | 29.27 | 7.4.6.4 | TT | 475 | It is unclear as to whether table 32s elates to figure 85H "Other Information Elements" | Make this more explicit. Suggest labling field "Fast transition acknowledgement action frame body" | Accepted
476 | Lefkowitz, Martin | Lefkowitz/44 | 8.5 | 32 | 57 | E | N | 32.57 | 8.5A | E | 476 | 8.5A why have an a? | Change this to 8.6, or have a subclause | Rejected. IEEE 2005 Style guide requires a new clause being placed between existing clauses 8 and 9 to be numbered 8A
477 | Lefkowitz, Martin | Lefkowitz/45 | 8.5 | 32 | 57 | T | Y | 32.6 | 8.5A | TT | 477 | The statement in 8.5a should not be normative text since the specification is implementation independent. | Delete the first paragraph of the clause (preferred) or make it non-normative | Accepted
478 | Lefkowitz, Martin | Lefkowitz/46 | 8.5 | 57 | 32 | T | Y | 32.63 | 8.5A | TT | 478 | What is meant by an AP is "part of" and autenticator? | Don't mention an AP only in regards to the 4 way handshake and not as "part of" an autenticator. | Accepted in principle. Problem noted. Text deleted by another comment
479 | Lefkowitz, Martin | Lefkowitz/47 | 8.5A.3 | 35 | 55 |  |  | 35.55 | 8.5A.3 | E | 479 | "A new and stronger key derivation function," Newer than what? When? How can you be sure in the future that this statement will be correct? | Write a specification that does not have statements like this. Delete this sentence. | Accepted in principle. Text changed to "The key derivation function for the FT key hierarchy, KDF, is a variant of the PRF function…"
480 | Lefkowitz, Martin | Lefkowitz/48 | 8.5a.3 | 35 | 59 | E | N | 35.59 | 8.5A.3 | E | 480 | The label "Algorthm KDF" adds nothing to the specification | Delete the line with "Algorithm KDF" | Accepted
481 | Lefkowitz, Martin | Lefkowitz/49 | 8.5A.4 | 36 | 20 | T | Y | 36.2 | 8.5A.4 | TT | 481 | "To ensure policy consistency in both security and QoS, the TSTA can only use the Fast BSS Transition mechanisms to TAPs that retain the same Mobility Domain, SSID, security policy and similar QoS capabilities as the TAP with which the TSTA is currently associated." Implies that both Security and QOS are required for fast BSS transition. Is this true? Thus far I believe that only security is required (even that is not obvious from the text read thus far) | Clarifiy | Accepted in principle. Problem noted. Text changed to: "The STA shall only use the Fast BSS Transition mechanisms to APs with the same Mobility Domain and SSID as the AP with which the STA is currently associated."
482 | Lefkowitz, Martin | Lefkowitz/50 | 8A.1 | 44 | 21 | T | Y | 44.21 | 8A.1 | E | 482 | "to minimize the amount of time data connectivity is lost between the Station (STA) and the Distribution system (DS) during a Basic Service Set (BSS) transition." Shouldn't this be secure data transmission? Does it always include QOS? If you don't add this will the base standard be confusing as when security and/or QOS is required? | Clarifiy | Accepted Changed to "secure data connectivity"
483 | Lefkowitz, Martin | Lefkowitz/51 | 8A.1 | 44 | 30 | T | Y | 44.3 | 8A.1 | T | 483 | "Without Fast BSS Transition services, the transition process (assuming PMK caching)" What about PSK? | "Without Fast BSS Transition services, the transition process (assuming PMK caching) or PSK" | Accepted in principle. Text deleted by comment #742
484 | Lefkowitz, Martin | Lefkowitz/52 | 8A.1 | 44 | 37 | t | Y | 44.37 | 8A.1 | TT | 484 | "The STA sends a re-association message to establish a connection at the target AP. The STA and the AP generate session keys based on an 802.1X authentication (which could be through pre-authentication and key caching), which allows the STA to exchange data with the DS. The STA then issues a QoS admission control request using an 802.11 action frame to re-establish its QoS streams." Preauthentication is done before reassociation. Thses sentances may confuse how preauth is done | Mention preautentication before mentioning reassociation | Accepted in principle, but text deleted by comment #742
485 | Lefkowitz, Martin | Lefkowitz/53 | 8A.1 | 44 | 43 | T | Y | 44.44 | 8A.1 | TT | 485 | This section is describes enhancements to the transition process to minimize the time interval where the..." has already basically been said in the first paragraph of the clause. | Remove the paragraph | Accepted
486 | Lefkowitz, Martin | Lefkowitz/54 | 8A.1 | 44 | 55 | E | N | 44.55 | 8A.1 | E | 486 | "This section addresses solutions to…" there are a lot of introductions in this document. It is distracting from the content. | Replace "This section addresses solutions to" with "There are " | Accepted in principle. First sentence deleted, and paragraph replaced with "Two Fast BSS Transition mechanisms are defined:"
487 | Lefkowitz, Martin | Lefkowitz/55 | 8A.1 | 44 | 56 | T | Y | 44.56 | 8A.1 | TT | 487 | "and another where the TAP needs to pre-reserve the network infrastructure resources before making a transition." You mean TSTA right? | Substitue TSTA for TAP | Accepted in principle. Problem noted. Text deleted by another comment
488 | Lefkowitz, Martin | Lefkowitz/56 | 8A.1 | 45 | 4 | T | Y | 45.04 | 8A.1 | TT | 488 | This is the first time I've seen something that should be an informative note, but isn't. This is only adding information on how not to confused the standard, and should not be normative | Make the paragraph non normative | Accepted. Added "NOTE--" in front of this paragraph
489 | Lefkowitz, Martin | Lefkowitz/57 | 8A.1.1 | 45 | 16 | T | Y | 45.18 | 8A.1.1 | TT | 489 | "Fast Transition capability is advertised in the Beacon and Probe Response frames by inclusion of the FTIE and MDIE. This information may also be available by other methods, such as a Neighbor Report from the current AP." There is no neighbor report in the base standard. To say something may be available in something that has not been ratified I believe is way over the line. Is this a draft amendment or wishful thinking? | Incorporate the Neighbor Report from the current/Next revision of K into the document add a bit in the match status that says the neighbor is in the same mobility domain, maintiain this part of the document (i.e. make updates as TGk makes changes to the Neighbor Report Clauses. Note that k and e did this when h created the action frames. | Accepted in principle. Updates to the Neighbor Report in 11k will be added to clause 7.3.2.36 and other places as needed. If 11r preceeds 11k to Sponsor Ballot then a different strategy will be needed, such as incorporating the entire Neighbor Report into 11r, or dropping all mention of it and just making the changes in 11k.
490 | Lefkowitz, Martin | Lefkowitz/58 | 8A.1.2 | 46 | 10 | T | Y | 46.1 | 8A.1.2 | TT | 490 | "The Key Lifetime TIE defines the PTKSA duration in seconds;" Since TIE is not defined, I assume that you mean the Time Interval IE (TIIE). Doesn't the TIE only have units of minutes and TU's? | Change to either TU's or minutes or change the TIE time to allow seconds. | Accepted. KeyLifetime is given in minutes Acronym added: TIE for "Time Interval Information Element" Acronym approved by WG Editor.
491 | Lefkowitz, Martin | Lefkowitz/59 | 8A.1.2 | 46 | 13 | T | Y | 6.42 | 5.4.5.2 | T | 491 | "The Fast BSS Transition Base Mechanism may be conducted either over-the-air as shown in Figure 121C, or over-the-DS using the FT Action Frame, as shown in Figure 121D." Please explain under what forseen circumstances you would want to perform this operation over the air. Are you anticipating a single channel mesh? Frequency reuse? How would the TSTA be able to identify when this would actually save time/prevent less loss of data? | Add informative note either her, clause 11, or clause 5 as to why you would want to perform this operation over the air, or get rid of this function. | Rejected in principle. Over the DS can put additional data on the back end infrastructure, and this could be too expensive for, say, a mesh architecture or the like. The infrastructure does have the ability to specify to the STA which pre-authentication mechanism can be used, and it's the infrastructure's duty to specify the correct options that would be optimum for that particular infrastructure architecture.
492 | Lefkowitz, Martin | Lefkowitz/60 | 8A.1.2 | 46 | 49 | T | Y | 46.48 | 8A.1.2 | TT | 492 | "Prior to the base mechanism the TSTA may be in State 1, 2 or 3 with respect to the target TAP (as defined in section 5.6.) If the base mechanism is successful the TSTA makes a transition to State 3." You mean FT base mechanism right? | Change all instances of base mechansim to FT base mechanism. | Accepted
493 | Lefkowitz, Martin | Lefkowitz/61 | 8A.1.3 | 46 | 55 | T | Y | 46.56 | 8A.1.3 | TT | 493 | "Networks capable of Fast BSS Transition may allow TSTAs to pre-reserve QoS resources prior to (re)association." Since the DS is outside the scope of the specification, it would be better to not use the term network, but TAP's or ESS's | See comment | Accepted. Text changed to "APs capable of Fast BSS Transition may allow STAs to reserve resources prior to (re)association. Reservation may reduce the transition time and improve the likelihood of maintining required QoS during a transition."
494 | Lefkowitz, Martin | Lefkowitz/62 | Figure 121E | 47 |  | T | Y | 47.34 | 8A.1.3 | T | 494 | Figure 121E does not show when/how the L2 switch in the network occurs. Isn't this essential to sucessful BSS transition. Especially in the case of unicast video stream. | Provide text/update figures to show how/when the L2 switch occurs in the DS. | Rejected. Behavior of any L2 switch is out of scope of 802.11.
495 | Lefkowitz, Martin | Lefkowitz/63 | 8A.1.3 | 46 | 56 | T | Y | 46.58 | 8A.1.3 | TT | 495 | "The FT pre-reservation mechanism decouples the allocation of the security and QoS resources from the TSTA's critical path, e.g., (re)association." The critical path is not (re)association, but getting the key hierarchy and temporary keys calculated and in place. This combined with the scanning required to select the Transition candidate are the issues. | Since it is hard to come up with an example of what will be the critical path in future implentations, remove the last two sentences of the first paragraph. | Accepted. Text changed to "Reservation may reduce transition time and improves the likelyhood of maintaining required QoS during a transition"
496 | Lefkowitz, Martin | Lefkowitz/64 | 8A.1.3 | 46 |  | E | N | 46.63 | 8A.1.3 | E | 496 | "A RIC is a collection of Information Elements that express the number of resource requirements, the specification of the resource requirements and any relationship between these resource requirements." can be said clearer and simpler | Change to ""A RIC is a collection of Information Elements that express a number of resource requirements, and any relationship between these resource requirements." | Accepted. Changed to "A RIC is a collection of Information Elements that expresses a number of resource requirements, and any relationship between these resource requirements."
497 | Lefkowitz, Martin | Lefkowitz/65 | 8A.1.3 | 48 | 36 | T | Y | 48.37 | 8A.1.3 | T | 497 | "Prior to the pre-reservation mechanism the TSTA may be in State 1, 2 or 3 with respect to the target TAP (as defined in section 5.6.)" It is unclear to me what the behavior of the L2 switch is if the TSTA in state 3 with both the current AP and the Target AP | Clarifiy | Rejected. Behavior of any L2 switch is out of scope of 802.11. This lack of clarity exists within the current specification, in that a STA is often in State 3 with multiple Aps (e.g., both the previous and current AP after a (re)association). The behavior of the left-behind AP is unspecified, and remains so.
498 | Lefkowitz, Martin | Lefkowitz/66 | 8A.3 | 51 | 10 | T | Y | 51.1 | 8A.3 | TT | 498 | "The Fast BSS Transition base mechanism commences when a" is this the same as the FT base mechanism? If so delete BSS | See comment | Accepted in principle. Changed to "Fast BSS Transition mechanism" in clause title and earlier places in text
499 | Lefkowitz, Martin | Lefkowitz/67 | 8A.3.1 | 51 | 48 | T | Y | 51.47 | 8A.3.1 | T | 499 | "If the target TAP does not have the key identified by R1Name, it attempts to retrieve that key from the "infrastructure." " Am I supposed to hold up my fingers and make the quotation mark sign when quoting this part of the clause? | "Change" infrastructure to (W)DS | Accepted in principle. Text changed to "If the target AP does not have the key identified by R1Name, it may attempt to retrieve that key from the R0KH identified by the STA. See clause 8.5A.6."
500 | Lefkowitz, Martin | Lefkowitz/68 | 8A.3.1 | 52 | 5 | T | Y | 52.05 | 8A.3.1 | T | 500 | "If the target TAP does not have the key identified by R1Name, it attempts to retrieve that key from the "infrastructure." " Am I supposed to hold up my fingers and make the quotation mark sign when quoting this part of the clause? | Change infrastructure to (W)DS | Accepted in principle. Text changed to "If the target AP does not have the key identified by R1Name, it may attempt to retrieve that key from the R0KH identified by the STA. See clause 8.5A.6."
501 | Lefkowitz, Martin | Lefkowitz/69 | 8A.3.3 | 52 | 45 | T | Y | 52.45 | 8A.3.3 | T | 501 | "If the target TAP does not respond to the request, or if the status returned by the target TAP in the response is 1 (unspecified failure) or 14 (Authentication transaction sequence number out of sequence), then the TSTA shall restart the FT Authentication sequence." Under what curcumstances would the TAP not respond? | Clarifiy | Accepted. Text changed to "If the STA does not receive a response to the request, or if the status returned..."
502 | Lefkowitz, Martin | Lefkowitz/70 | 8A.4.2 | 54 | 11 | T | Y | 54.1 | 8A.4.2 | T | 502 | "If the target TAP does not respond to the request, or if the status returned by the target TAP in the response is 1 (unspecified failure) or 14 (Authentication transaction sequence number out of sequence), then the TSTA shall restart the FT Authentication sequence." Under what curcumstances would the TAP not respond? | Clarifiy | Accepted. Text changed to "If the STA does not receive a response to the request, or if the status returned..." Also changed in 8A.4.1.
503 | Lefkowitz, Martin | Lefkowitz/71 | 8A.5.2 | 55 | 29 | T | Y | 55.29 | 8A.5.2 | T | 503 | "The communications between the target TAP and the current TAP should be protected." Shoulden't it be must be secure? | change to "The communications between the target TAP and the current TAP must be secure." in 3.123 Mobility Domain add secure AP to AP communications , | Accepted in principle. The sentence is not correct as stated. Sentence deleted
504 | Lefkowitz, Martin | Lefkowitz/72 | 8A.5.3 | 56 | 38 | T | Y | 56.39 | 8A.5.3 | TT | 504 | "Remote Request/Response frames will use an Ethertype of ??-??." There is no Ethertype of ??-?? | Remove this sentence until you get an ethertype. | Rejected. Editor's note below the paragraph changed to "Prior to publication of this amendment, an Ethertype will be allocated from the IANA, and its value inserted above."
505 | Lefkowitz, Martin | Lefkowitz/73 | 8A.5.3 | 56 | 43 | T | Y | 56.43 | 8A.5.3 | TT | 505 | "NOTE - need to allocate an Ethertype from IEEE Assigned Number Authority (IANA)." While this is pertanent to TGr it does not belong in the specification marked as non normative text | Remove informative note | Accepted in principle. These Editorial Notes will not be carried over into the final document. During the development of this amendment (until the documents on which this amendment is based are finalized) they are essential in order to maintain consistency. The text of these notes will be changed to use a red font. See Comment #1266 from WG Editor.
506 | Lefkowitz, Martin | Lefkowitz/74 | 8A.5.3 | 56 | 46 | E | N | 56.46 | 8A.5.3 | E | 506 | "The AP address shall be set to the BSSID of the current AP." Which address? | Replace AP Address with "AP's MAC address" | Rejected. See comments #675 and #811.
507 | Lefkowitz, Martin | Lefkowitz/75 | 8A.5.4 | 57 | 20 | T | Y | 57.2 | 8A.5.4 | T | 507 | "1) The Remote Request Broker will limit the number of pending Remote Request from a TSTA to the value of dot11FTPendingRemoteRequestLimit. If dot11FTPendingRemoteRequestLimit is set to 0, the RemoteRequestBroker will allow unlimited number of requests." What is the expected behavior if the TSTA has reached it's limit. | Make sure each message has "positive acknoledgment" Such that the TSTA knows immedately what is going on, and can base it's actions on "up to the minute" information. | Accepted. Chanages in 11-06-0308-03.
508 | Lefkowitz, Martin | Lefkowitz/76 | 8A.6 | 57 | 49 | T | Y | 57.5 | 8A.6 | T | 508 | "Note that these resource reservation procedures are only available in an RSNA, and that all resource requests and responses are exchanged after the establishment of the PTK and hare protected by message integrity checks." Why must this be the case? WHat if there is a proprietary mechanism that ensures authentication? | Take the notion out that 802.11i based security must exist in order to reserve resources and create a (real) informative note that explains why security is necessary to reserve resources on the Target TAP | Accepted. Text changes given in 11-06-0251-05.
509 | Lefkowitz, Martin | Lefkowitz/77 | 8A.6 | 57 | 59 | E | Y | 57.59 | 8A.6 | E | 509 | This paragraph really adds nothing to the clause. Additionally having an introduction as to what the clause defines in the 3'rd paragraph really makes no sense to me. | Take the first sentence of the 3'rd paragraph and place it ahead of the first sentence of the first paragph. Delete the rest of the parapgraph. | Accepted in part. Roadmap deleted.
510 | Lefkowitz, Martin | Lefkowitz/78 | 8A.6.2.2 | 61 | 2 | T | Y | 61.02 | 8A.6.2.2 | TT | 510 | "The SME may also send these TSPECs to an external entity such as a back-end QoS module for its consideration; these procedures are beyond the scope of this specification." If these procedures are beyond the scope of the specification then why are they suggested in normative text? | Delete the sentances quoted in the comment | Rejected. The use of "may" shows this is not normative text.
511 | Kruys, Jan | Kruys/9 | 5.4.5.1.2 and following | many |  | E | N | 0 | General | E | 511 | The terminlogogy is rich in abbreviations that confuse rather than clarify the discussion: e.g. can a QSTA be a TSTA?, etc. Also, the use of "FT" in the following quote does not make sense: "In a non-Fast Transition (FT) QoS environment, a QSTA…." (line 15). | Remove abbreviations and keep focus on the essential aspects of the device' role | Accepted in principle. Discrepancy noted; resolved by changing throughout to STA and AP by Comment #365/369/401
512 | Kruys, Jan | Kruys/10 | 5.4.5.2 |  | 44-55 | E | N | 6.44 | 5.4.5.2 | E | 512 | These lines can be removed without losing any content: the subsequent paragraph and list repeat the same content in other words | Remove these lines. | Rejected. The first set of bullet items identify the functions, while the second set identifies the mechanisms that achieve those functions.
513 | Kruys, Jan | Kruys/11 | 7.4.6.3 |  | 40 | T | Y | 26.37 | 7.4.6.1 | T | 513 | This sentence refers to "the BSSID of the target TAP". APs may have more than one BSSID; are there specific requirements on the BSSID to be used? | Clarify the use of the term BBSID | Rejected. 11ma uses the term BSSID for the field that appears in the MAC Management frame. This is the same BSSID. I see nothing in 11ma that may indicate this is ambiguous. "..the BSSID is the address currently in use by the STA contained in the AP."
514 | Kruys, Jan | Kruys/12 | Many |  |  |  |  | 0 | General | T | 514 | The "Remote Request Broker" is invoked frequently to describe what may have to be implemented in a system to make the FT scheme work. Although useful in understanding the protocol spec,its implementation can never be observed and therefore the text on the RRB should be moved to an informative annex. |  | Rejected. Since the communications mechanism "over the DS" uses management frames transmitted by the STA, the RRB is a required component for an AP to relay Remote Requests betweeen AP's across the DS. It is part of the system defined by TGr, and therefore is included in the body of the amendment, not the Annex. The RRB provides a mechanism for a STA to communicate "over the DS" with a target AP without the knowledge of the DS topology. By advertising the same Mobility Domain Identifier, the APs are providing an assurance to the STA that they can communicate with each other over the DS.
515 | Kleindl, Guenter | Kleindl/9 | 7.3.2.43 | 21 | 14 | T | N | 21.14 | 7.3.2.43 | T | 515 | Meaning of 'Reserve Option Bit' is inconsistent with Table 31K | E.g. change text to "Set if reservation is mandatory or TAP does not support QoS, clear if reservation is optional." | Accepted. Description of bit 2 changed to "Reserve option is set if AP requires a reservation if a RIC request will appear in a (re)association, and clear if the STA's use of reservation is optional."
516 | Kleindl, Guenter | Kleindl/10 | 8A | 44 | 44 | E | N | 44.44 | 8A | E | 516 | Editorial | Replace "This section is describes" with "This section describes" | Accepted in principle. Problem noted. Paragraph deleted by another comment
517 | Emmelmann, Marc | Emmelmann/9 | 5.5 | 9 | 26-36 and 55-65 | T | N | 9.26 | 5.5 | TT | 517 | Currently, association and Reassociation frames "...may be sent in State 1 if and only if part of a Fast Transition ...." It is not specified, when transmission of the two frames are allowed if NOT being part of a Fast Transition. As the two are deleted from the list of class 2 frames (lines 55-65), sending these two frames is only implicitly allowed while not being part of a Fast Transition. | Add: If not part of a Fast Transition, association request/response (respectivly reassociation request/response) may be sent in State 2 or 3. | Accepted in principle. Text within parentheses changed to "may be sent in States 2 or 3, and may be sent in State 1 if and only if it is part of a Fast BSS Transition and the frame is sent after receipt of a successful Fast Transition Response"
518 | Emmelmann, Marc | Emmelmann/10 | 5.5 | 9 | 39 & 33 | T | N | 9.49 | 5.5 | TT | 518 | Transition for unsuccessfl association / reassociation not specifed | Add: Unseccessful association / reassociation leaves STA in State 1. | Accepted in principle. Added "Unsuccessful association/reassociation leaves the state unchanged."
519 | Emmelmann, Marc | Emmelmann/11 | 8A.5.3 | 56 | 39 | E | N | 56.39 | 8A.5.3 | E | 519 | Unspecifed Reference or incomplete sentence ("...Ethertype of ??-??:") | Resolve reference / complete sentence. | Accepted in principle. Editor's note below the paragraph changed to "Prior to publication of this amendment, an Ethertype will be allocated from the IANA, and its value inserted above."
520 | Hart, Brian | Hart/9 | 5.4.5 | 5 | 41 | E | N | 5.41 | 5.4.5 | E | 520 | "In many interesting cases … particularly when running real-time applications". Wording is clumsy and I suspect the interesting cases are the real-time cases. | "In many interesting cases, such as real-time applications" or "In many interesting cases, such as voice applications ..." | Accepted. Text changed to "In many cases, particularly when running real-time applications, …"
521 | Hart, Brian | Hart/10 | 5.4.5.1.1 | 6 | 2 | E | N | 6.02 | 5.4.5.1.1 | E | 521 | "at" is ambiguous - it sounds like the STA stores parameters on the AP | e.g. "the STA records channel utilization metrics reported by the new AP" | Accepted in principle. Problem noted; text deletd by another comment
522 | Hart, Brian | Hart/11 | 5.4.5.2 | 7 | 57 | E | N | 8.21 | 5.4.5.2 | E | 522 | The location of the RRB is not indicated in Figure 7A. | It would ber helpful to put small RRB boxes inside the APs in Figure 7A. | Accepted
523 | Hart, Brian | Hart/12 | 5.4.5.2 | 8 | 1 | E | N | 8.01 | 5.4.5.2 | E | 523 | "Reservation policies can be applied" sure, but by which entity? | Indicate which entity applies the reservation policies. | Accepted. Change to "Advertised by the AP are reservation policies that limit the number of simultaneous reservations that can be made by a single STA. The STA shall not exceed this limit."
524 | Hart, Brian | Hart/13 | 7.2.3.4 | 11 | 55 | E | N | 11.55 | 7.2.3.4 | E | 524 | Irregular capitalization | Initial caps for "mobility domain Identifier" or no caps. | Accepted in principle. Problem noted, but text removed by another comment
525 | Hart, Brian | Hart/14 | 8A.6.4.1 | 62 | 51 | T | N | 62.51 | 8A.6.4.1 | T | 525 | Losing all reservations when trying to update a RIC seems like a very high cost. Putting on an implementer's hat, this would discourage me from trying tp update a RIC at all, or perhaps cause me to update only one TSPEC at a time, instead of several TSPECs in parallel | If the RIC update fails, revert to the reservations before the RIC update | Rejected. Forcing the AP to restore previous reservations is not always possible, especially when multiple requests are being handled simultaneously. The added complexity in the AP is not warranted. This requirement appears elsewhere in this draft, but this particular text was deleted by document 11-06-0179-00-000r-ric-procedure-modifications.doc
526 | Hart, Brian | Hart/15 | General |  |  | E | N | 0 | General | E | 526 | The line numbers do not align with the text rows | Align the line numbers with the text rows. | Rejected, although it would certainly be nice if it could be fixed. The line numbers are part of the IEEE templates. Unfortunately FrameMaker is not capable of making them line up with the text.
527 | Black, Simon | Black/9 | 3.108 | 3 | 26 | E | N | 3.26 | 3.108 | E | 527 | Typically this is the STA's MAC address'. A definition should be precise and avoid such description that doesn't add much. | Remove sentence - add typical useage elsewhere in the amendment. | Accepted. Change to definition of SPA removed from document.
528 | Black, Simon | Black/10 | 3.122 | 3 | 32 | T | Y | 3.32 | 3.121 | TT | 528 | It is not conventional to define information elements here. This is for clause 7. | Remove definition. | Accepted
529 | Black, Simon | Black/11 | 3.124 | 3 | 53 | E | N | 3.53 | 3.124 | E | 529 | This and 3.125 (P3, L58) start with the sentence 'One of the fast transition mechanisms'. This would be neater integrated into the opening sentence. | Suggest 'A fast BSS transition mechanism in which the TSTA …' for both. | Accepted
530 | Black, Simon | Black/12 | 3.126 | 3 | 64 | E | N | 3.64 | 3.126 | E | 530 | missing this after the semicolon in both this definition and 3.128 (P4, L5) | Change 'key' to 'this key' in both cases. | Accepted in principle. Added "the PMK-R0 key.."
531 | Black, Simon | Black/13 | 5.4.5 | 5 | 35 | E | N | 5.32 | 5.4.5 | E | 531 | Several editorial changes needed here: 1) The title should probably be Fast BSS Transition services' . The whole section should be checked for this and made consistent - the two terms seem to be used interchangably (another instance occurs on P6, L6). 2) First paragraph (P5, L35) doesn't say anything - remove 3) Start of second para should I think be 'This service… and not 'This section…' 4) In many 'interesting cases' - remove 'interesting' or clarify what the interesting cases are! | Make editorial changes suggested. | Accepted in part. Title change rejected. Clause 5.4.5 is about BSS transition services in general, not specifically the new services of this amendment. First paragraph of 5.4.5.removed. Removed "interesting"
532 | Black, Simon | Black/14 | 5.4.5.1 | 5 | 49 | T | Y | 5.51 | 5.4.5.1 | T | 532 | This text does not make a clear distinction between what is included in the Fast BSS Transition service and what is not (e.g. discovery). I think the primary culprit for this confusion is the 'three stages' text in this clause. | Make clearer what is part of the fast BSS transition service and what here is informative text to complete the picure. | Accepted. Each of the subclauses folllowing this list specifically state what the fast BSS transition services provide for each stage in the overall transition process.
533 | Black, Simon | Black/15 | 5.4.5.2 | 5 | 28 | T | Y | 7.28 | 5.4.5.2 | TT | 533 | The QBSS IE' … I assume this is the QBSS Load IE from the description that follows. | QBSS IE => QBSS Load IE | Accepted in principle. Problem noted. Paragraph deleted by comment #1101.
534 | Black, Simon | Black/16 | 5.4.5.2 | 5 | 43 | T | Y | 7.43 | 5.4.5.2 | T | 534 | Inter-AP communication over the DS is assumed to be protected and authenticated'. I guess this is a recommnedation of the draft even if it is not part of the added services. Therefore would be better to say something like 'It is strongly recommended that inter-AP communication through the DS is protected and authenticated'. | Consider suggested rewording. | Accepted in principle. Sentence deleted. Further specification is in clause 8A.5.
535 | Black, Simon | Black/17 | 5.4.5.2 | 8 | 4 | E | N | 8.23 | 5.4.5.2 | E | 535 | Would go better with text to have TAP1, TAP2, TAP3 and TSTA in this diagram. | Change APn -> TAPn and STA to TSTA. | Accepted in principle. Discrepancy noted; resolved by changing throughout to STA and AP by Comment #365/369/401
536 | Black, Simon | Black/18 | 5.6 | 9 | 26 | T | Y | 9.26 | 5.6 | TT | 536 | The changes here seem to allow (re)association request/response in class 1 if and only if part of a FT. All other uses of (re)association request/response have been eliminated. So what class is an association frame that is not part of an FT sequence? | Add back in the deleted items in Class 2 (I) and (ii) with exceptions that allow the specific class 1 frames that you require. | Accepted in principle. Text within parentheses changed to "may be sent in States 2 or 3, and may be sent in State 1 if and only if it is part of a Fast BSS Transition and the frame is sent after receipt of a successful Fast Transition Response"
537 | Black, Simon | Black/19 | 7.2.3 | 11 | 25 | E | N | 11.12 | 7.2.3 | E | 537 | I got very confused here as I thought you were also adding a vendor specific IE as well as 11ma (even more confused when I saw you were also adding a QoS capabilities IE in Table 7 too). I don't think this is the case through - I think you are just renumbering the existing defined order. Part of the confusion is that you have not marked the deletions in the tables as is the convention. Why not make this clear and mark it as a change to the baseline. So the editing instruction would read 'Insert the following rows after order 27 in Table 5 and change the order of the Vendor Specific information element'. Now simply mark the change in order of the vendor specific with underline and strikethough as is the convention. Note also the use of the defined term 'insert' rather than 'add' in the editing instruction (see P1, L31-35). | Mark changes to the baseline accurately and according to convention. | Accepted
538 | Black, Simon | Black/20 | 7.2.3 | 11 | 25 | E | N | 11.19 | 7.2.3 | E | 538 | Remove IE from all information columns to match the convention in the baseline. Be consistent with acroynyms - either use FT or Fast Transition but not both interchangably (I suggest Fast Transition). | Make suggested editorial changes. | Accepted. RSN, RIC kept as acronyms (consistently), rest written out. Changes to Tables 5, 7, 8, 9, 10, 12, and 13.
539 | Black, Simon | Black/21 | 7.3.2.41 | 19 | 46 | T | Y | 19.44 | 7.3.2.41 | TT | 539 | It would be better to use a more speific name for the Count IE than just Count. General names have proves in the past to be problematic for future groups (where there may be confusion with a new count of some type). Suggest you use a more descriptive name - MIC Count? (While a similarly broad name has been used for the time interval IE this seems more general purpose and extendable) | Suggest renaming the count IE to a more specific name. | Accepted. Changed to "MIC Extentt"
540 | Black, Simon | Black/22 | 7.3.2.41 | 19 | 65 | E | N | 19.65 | 7.3.2.41 | E | 540 | A mix of hexadecimal (0x00) and decimal notation is used in this draft for e.g. the length field. Suggest the convention is followed and all are made decimal. Conventions in 7.1.1 cover the coding of decimal values in fields. | Be consistent and use decimal values for e.g. length values in Ies. | Accepted
541 | Black, Simon | Black/23 | 7.3.2.41 | 19 | 48 | E | N | 19.48 | 7.3.2.41 | E | 541 | The sentence 'The value includes…' duplicates later text and can be removed. | Remove sentence. | Accepted
542 | Black, Simon | Black/24 | 7.3.2.43 | 21 | 7 | T | Y | 21.07 | 7.3.2.43 | E | 542 | It is my belief that without a figure defining the bit positions in the Fast Transition Resource mechanism field (NB the field name has a plural in the Figure 80AD and not in the text) then the bit positions are not fully defined. I don't think any text in 7.1.1 covers this and this is why bit fields in the baseline and amendments have diagrams. | Add a figure for the Fast Transition Resource Mechanism bit field. See also RIC data control options. | Accepted
543 | Black, Simon | Black/25 | 7.3.2.45 | 23 | 5 | E | N | 23.05 | 7.3.2.45 | E | 543 | The basic format …' As far as I can see there is only one format. | Change 'The basic format of the' to 'A' | Accepted
544 | Black, Simon | Black/26 | 7.3.2.45 | 23 | 16 | T | Y | 23.16 | 7.3.2.45 | TT | 544 | In a fully specified Resource Information Container …' I didn't get the significance of this until I read 8A.6.1. But even after reading that it seems that the description here applies to partly specified RICs too. In fact all except the confirmation RIC, which as I understand it is just an RRIE - so doesn't come under this paragraph at all. | Change to 'In a Resorce Information Container each Resource Request…' | Accepted. Changed to "Each Resource Request.."
545 | Black, Simon | Black/27 | 7.3.2.45 | 23 | 21 | T | Y | 23.21 | 7.3.2.45 | TT | 545 | Is there priority in the list of alternative TSPECs. If so add 'with the TSPECs appearing in order of preference' at the end of the 'OR relationship' sentence. | See comment | Accepted
546 | Black, Simon | Black/28 | 7.3.2.45 | 23 | 26 | E | N | 23.23 | 7.3.2.45 | E | 546 | I think it would be an improvement to have a precise specification of a Resource Request field (Figure 80AF) rather than just examples. I think this is an RDIE with between 1 and 15 TSPECs? | Add a general format figure for Resource Request then have the examples. | Accepted
547 | Black, Simon | Black/29 | 7.3.2.45 | 23 | 52 | E | N | 23.52 | 7.3.2.45 | E | 547 | RDIE Count is a better field name than Count of RDIEs | Make suggested editorial change | Accepted
548 | Black, Simon | Black/30 | 7.3.2.45 | 23 | 62 | E | N | 23.62 | 7.3.2.45 | E | 548 | Length field values are usually decimal and coding is then caught under the conventions in 7.1.1. | Make all length field values decimal. | Accepted
549 | Black, Simon | Black/31 | 7.3.2.45 | 23 | 65 | E | N | 23.65 | 7.3.2.45 | E | 549 | RRIE identifier is presumably unique among outstanding RIC requests at a TSTA. | Change to 'The RRIE Identifier contains an arbitrary value that is unique among outstanding resource allocation requests at a TSTA and enables the matching of responses to requests' | Accepted
550 | Black, Simon | Black/32 | 7.3.2.45 | 24 | 49 | T | Y | 24.49 | 7.3.2.45 | TT | 550 | Sorry I didn't get the second sentence here (starting 'If the Mandatory bit…'. The 'Request in RIC' part is weird english too. | Please clarify. | Accepted. Text changed to "If the Mandatory bit is set to 0, and none of the TSPEC IEs is allocatable/allocated, the AP continues processing the remainder of the RIC."
551 | Black, Simon | Black/33 | 7.4.6.1 | 26 | 14 | E | N | 26.14 | 7.4.6.1 | E | 551 | Suggest 'Frame Body' in place of 'Other Information Elements' - this matches the text far better. | Change Other Information Elements to Frame Body. See also other action frame definitions | Accepted in principle. Figure changed to "Fast Transition request action frame body" to match Table 32P.
552 | Black, Simon | Black/34 | 7.4.6.1 | 26 | 51 | T | Y | 26.51 | 7.4.6.1 | TT | 552 | Notes column of FTIE in table - 'it is negotiating' - what is 'it'. See also P27, L51 | Please clarify | Accepted in principle. Problem noted. Text removed by other comment.
553 | Black, Simon | Black/35 | 7.4.6.2 | 28 | 1 | E | N | 28.01 | 7.4.6.2 | E | 553 | Requirements for the contents of' would be better as 'The contents of these information elements are defined in 8.5A.8.2' (no need to say section in IEEE style rules). | Make suggested editorial change. | Accepted. Also changed in 7.4.6.1, 7.4.6.3, and 7.4.6.4.
554 | Black, Simon | Black/36 | 8.5A.1 | 33 | 30 | E | N | 3.34 | 3 | E | 554 | I think 'First Contact' would be a worthwhile addition to the definitions in clause 3. It appears several times here before being defined and that is slightly confusing. | Consider adding 'First Contact' to the definitions in clause 3. | Accepted. Added "An association or reassociation procedure during which a STA indicates its intention to use the Fast BSS Transition procedures."
555 | Black, Simon | Black/37 | 8.5A.8 | 39 | 8 | E | N | 39.07 | 8.5A.8 | E | 555 | The text after 'For instance…' would be better as a bullet list - it is cumbersome at present. | Consider making a bullet list. | Accepted
556 | Black, Simon | Black/38 | 8.5A.8 | 39 | 22 | E | N | 39.22 | 8.5A.8 | E | 556 | A redefinition of frame contents seems out of place here. | Make reference, or just have a simple list of element names. | Rejected. This table is not giving a definition of a frame content.
557 | Black, Simon | Black/39 | 8A.1 | 44 | 44 | E | N | 44.44 | 8A.1 | E | 557 | Remove 'is', section = clause. | This clause describes | Accepted in principle. Problem noted. Paragraph deleted by another comment
558 | Black, Simon | Black/40 | 8A.1.1 | 45 | 21 | E | N | 45.21 | 8A.1.1 | E | 558 | The text started 'It is intended…' should be an informative note. | Note: It is intended' | Rejected. We can't dictate administration. But the definition of a Mobility Domain is the common MDID; so differnt values of MDID mean separate Mobility Domains. Sentence deleted.
559 | Black, Simon | Black/41 | 8A.1.2 | 46 | 32 | E | N | 46.32 | 8A.1.2 | E | 559 | The FT Action Response from Target TAP to Currect TAP should be a dotted line I think to follow your MSC conventions in this draft | See comment. | Accepted
560 | Black, Simon | Black/42 | 8A.1.2 | 46 | 61 | E | N | 46.61 | 8A.1.2 | E | 560 | Sorry I didn't get the point of this first sentence at all. | Remove? | Accepted in principle. First sentence changed to "The Reservation mechanism makes use of a Resource Information Container (RIC). The RIC is …"
561 | Black, Simon | Black/43 | 8A.2 | 48 | 45 | E | N | 48.45 | 8A.2 | E | 561 | Some rewording is required in these first two paragraphs. Statements like 'To obtain the full potential' don't sound like standards style to me. I this the second para is just saying that for FT you add the FTIE and MDIE in the association exchange - but it's very poorly worded. | Please clarify | Accepted. Text changed to "During (re)association a STA enables its future use of the Fast BSS Transition procedures. This enabling is referred to as FT Initial Association."
562 | Black, Simon | Black/44 | 8A.3.3 | 52 | 19 | T | Y | 52.19 | 8A.3.3 | T | 562 | the Target TAP will delete the PTKSA' is this a requirement - if so it should be a shall. There are many other instances in this body of text where I think a normative requirement was being stated but there was no shall. Suggest coming text to see if you have all normative behaviour correctly stated with shall and may. | will = shall? | Accepted in principle. The intent here is not to mandate the precise PTKSA deletion time at the AP (i.e., give it some flexibility as this may be a background cleanup task), but to mandate the behavior of the STA if it waits too long. Changed to ".. the target AP may delete the PTKSA and the STA shall restart the transition procedures."
563 | Black, Simon | Black/45 | 8A.3.3 | 52 | 29 | E | N | 52.29 | 8A.3.3 | E | 563 | Avoid using bit number positions in the text here - a maintenance nightmare if you move the field bit positions about. | Just use field names. | Accepted. Deleted " i.e., Reserve Option, bit 2, is set to one,"
564 | Black, Simon | Black/46 | 8A.5.2 | 55 | 1 | T | Y | 55.03 | 8A.5.2 | TT | 564 | Title of Table 35B should be 'Default remote request broker configuration' and 'value' column should be 'default value'. I also suggest adding in the MIB for these attributes the ASN.1 DEFVAL clause with the appropriate values here entered. You might also want to define UNITS for the timeout. | Make clarifications here and add DEFVAL clauses to MIB attributes. | Accepted
565 | Black, Simon | Black/47 | 8A.5.3 | 56 | 50 | E | N | 56.5 | 8A.5.3 | E | 565 | What is a frame definition doing here! | Shouldn’t this be in clause 7 - that is frame definitions. If it is not a frame but just a collection of data then don't label it a frame. | Accepted in principle. Since this is not an 802.11 frame, it doesn't belong in clause 7. Changed to be "Remote request/response message definition" in title, text, and table. Style of clause frame definitions followed.
566 | Black, Simon | Black/48 | 8A.6.2.2 | 61 | 1 | E | N | 61.01 | 8A.6.2.2 | E | 566 | The SME looks at TSPECs...' - not sure what you are trying to say here. Maybe the SME simple extracts the TSPECs - also I wasn't sure what was going on here architcturally - is this like an ADDTS.request for reservations? | Please clarify | Accepted. It is intended to mimic the processing of ADDTS in the case of QoS resources. Text changed to "The SME examines the resource requests in the RIC. For those that require processing by the MAC layer, it generates a MLME.RESERVATION_LOCAL.request; the MAC shall respond with MLME.RESERVATION_LOCAL.response that will indicate whether the MAC has accepted the resource request or not. The SME may also send these resource requests to an external entity ..." Add a cross-reference to 11.4A at end of 8A.6.2.1, "In generating the RD information element for a Traffic Stream, the procedures of 11.4A shall be followed for the generation of TSPECs and inclusion of TCLAS and TCLAS Processing elements. If the TS is a downstream flow...". Added at end of 8A.6.2.2, "Procedures for handling of TSPEC, TCLAS and TCLAS Processing elements shall be as specified in clause 11.4A." with an editor's note about the number of clause 11.4A.
567 | Black, Simon | Black/49 | 10 | 65 | 33 | T | Y | 65.33 | 10 | TT | 567 | In the description you have 'set of ies to be included in FT response' whereas I think you mean 'set of ies received in FT response'. This occurs in other places in clause 10 - see also P66L4, P67L48, P68L23, P70L28 | Reword. | Accepted
568 | Black, Simon | Black/50 | 10.3.31 | 69 | 57 | T | Y | 69.14 | 10.3.31 | T | 568 | This primitive definiton is very vague - from the introduction (enacts the security and QoS reservation' to the vague frame references in L57 and L64. | Clarify primitive definition. | Accepted. Changed to "This primitive is used to perform the over-the-air pre-reservation of a Fast BSS Transition."
569 | Black, Simon | Black/51 | A.4.3 | 78 | 60 | T | Y | 78.61 | A.4.3 | T | 569 | I'm not sure this is a sensible configuration item. (1) Configuration items generally give IUT confguration and this is a protocol capability and (2) there are not many (any?) normative requirements in 5.2.2. | I think you are trying to say that this stuff only works in infrastructure and not IBSS. However, I think you would be far better off simply having some statement in your normative text addition saying that IBSS is not supported and reference that by PC34.2. | Reject. There are many existing examples of “protocols” being placed in the IUT configuration section of the PICS, and “Infrastructure mode” as it is used in this case is actually a configuration mode, not a protocol.
570 | Black, Simon | Black/52 | A.4.4.1 | 79 | 14 | T | Y | 79.14 | A.4.4.1 | TT | 570 | Predecate items should be marked with a * prior to the item number. The items affected are PC34.2 and PC34.2.13. | Add * to predecate items. | Accepted
571 | Black, Simon | Black/53 | A.4.4.1 | 79 | 14 | E | N | 79.14 | A.4.4.1 | E | 571 | All support columns should have N/A as well as yes/no since FT is itself an option. | Add N/A to all support rows. | Accepted
572 | Stephens, Adrian | Stephens/9 | 5.4.5.1 |  |  | E |  | 5.58 | 5.4.5.1 | E | 572 | Use of the word "connection" is not helpful. Please relate to concepts contained in 802.11. |  | Accepted. Changed to "association"
573 | Stephens, Adrian | Stephens/10 | 5.4.5.1.2 |  |  | E |  | 6.16 | 5.4.5.1.2 | E | 573 | "non-Fast Transition (FT) QoS environment," implies that FT is the abbreviation of non-Fast Transition. | Define FT earlier. | Accepted
574 | Stephens, Adrian | Stephens/11 | Generally |  |  | E |  | 0 | General | E | 574 | Scan for use of "which" that is not preceeded by a comma. These should generally be turned into "that". |  | Accepted
575 | Stephens, Adrian | Stephens/12 | 7.2.3.4 |  |  | T | Y | 11.44 | 7.2.3.4 | T | 575 | I see no reason to separate the count of items included in a MIC from the IE containing the MIC. | Remove the Count IE element and move the information to the element containing the MIC. Or if there is a valid reason, add a note explaining it. | Rejected. To obtain the security properties of the MIC calculation, it is essential that we know the amount of information covered by the MIC calculation. The security threat is a man-in-the-middle attack that adds additional IEs into the message and thus destroy the security properties of the MIC. Placing the Count where it is avoids such sliding parameter attacks.
576 | Stephens, Adrian | Stephens/13 | 7.3.2.43 |  |  | T | Y | 21.14 | 7.3.2.43 | T | 576 | It is not clear what effect having "bit 2: reserve option" to specify mandatory/optional actually has. Does it disallow other types of (re-)association? If so, how would a STA gain its initial association. | Add text defining what "mandatory" means in this context. | Accepted. Description of bit 2 changed to "Reserve option is set if AP requires a reservation if a RIC request will appear in a (re)association, and clear if the STA's use of reservation is optional."
577 | Stephens, Adrian | Stephens/14 | 7.4.6.3 |  |  | T | Y | 12.09 | 7.2.3.4 | TT | 577 | The Fast transition confirm action frame has the RIC before the EAPKIE. The association request and related frames put QoS information after the EAPKIE. What is the reason for the difference? | Make the relative ordering of the elements the same in all frames in which they occur. | Accepted in principle. The "QoS Capability" IE was added by 11e, and is separate from the RIC added by this amendment. The relative ordering of these information elements is consistent in all frames where they appear. No changes to text.
578 | Stephens, Adrian | Stephens/15 | 8.5.2 |  |  | T | Y | 31.02 | 8.5.2 | T | 578 | "shall be muted". Defined as: "not bright, intense, or harsh in colour or tone", I don't know how to mute a bit. | Suggest the use of a word with an accepted technical interpretation (e.g. masked). | Accepted. Revised text in document 11-06-0165-02
579 | Stephens, Adrian | Stephens/16 | 8.5a.1 |  |  | T | N | 34.57 | 8.5a.1 | T | 579 | The statement: "The mechanisms for ensuring keys are deleted and not derived again after a compromise in the key hierarchy is outside the scope of this specification. However, to ensure that keys are not deleted without warrant, there should be some mechanism to ensure authorization for key deletion as well as key distribution." Seems to be passing the buck. Surely the mechanism that establishes a key should provide the means to destroy it. | Provide these mechanisms. | Rejected. Statement deleted
580 | Stephens, Adrian | Stephens/17 | 8.5a.4 |  |  | T | N | 36.39 | 8.5a.4 | TT | 580 | Does 802.11i specify how to map literal "letters" to integers? If not, I guess this assumes 8-bit ASCII encoding. This should be specified. | Add reference to ASCII encoding, if not already present. | Accepted in principle. Changed to ""R0 Key Derivation" is 0x5230204B65792044657269766174696F6E".
581 | Stephens, Adrian | Stephens/18 | Generally |  |  | E | N | 0 | General | E | 581 | Please look for "shall be as" (e.g. 8A.3.3). These are usually unnecessary and can be replace by "is" or "are". The point is that the normative requirements are established elsewhere, and this is really just a reference to them. |  | Accepted in principle. Where normative requirements are needed, the "shall" appears in the sentence; otherwise a more reasonable wording is used.
582 | Stephens, Adrian | Stephens/19 | 8A.4 |  |  | E | N | 53.07 | 8A.4 | T | 582 | "Is not allowed to" - it is unclear whether this is normative text or not. | Replace with "shall not". | Accepted. Note that inclusion of the "shall" makes this a technical comment, instead of an editorial one. Text changed to "The STA shall not exceed the pre-reservation limit advertised by the Target AP in its MDIE."
583 | Stephens, Adrian | Stephens/20 | 8A.3 |  |  | T | N | 52.19 | 8A.3 | T | 583 | I think these sections would be improved by describing the events that set and clear the timer assocociated with association request, and what is the effect on both parties of a timeout. |  | Accepted. The events that set this timer are specified in 8.5A.8.2 and 8.5A.8.4. Initial sentence of this clause changed to "If a Time Interval IE with a Reassociation Deadline was included in the Fast BSS Transition Response, and the STA does not send a (re)association request to the target AP within that interval (specified in TUs), the target AP may delete the PTKSA and the STA shall restart the transition procedures."
584 | Stephens, Adrian | Stephens/21 | 8A.5.2 |  |  | T | Y | 54.52 | 8A.5.2 | T | 584 | It is not clear to me that the interfaces into the MLME are sufficient for the operation of this entity in its position entirely within the SME. | Please modify the message sequence diagrams so that the RRB talks to the MLME using only MLME primitives. | Duplicate comment. See #801
585 | Stephens, Adrian | Stephens/22 | 8A.5.3 |  |  | T | Y | 56.39 | 8A.5.3 | TT | 585 | Please update the note for Ethertype to describe as proposed. | Prior to publication of this amendment, an Ethertype will be allocated from the IANA, and its value inserted above. | Accepted
586 | Stephens, Adrian | Stephens/23 | 8A.5.3 |  |  | T | N | 56.6 | 8A.5.3 | TT | 586 | It's probably worth being explicit about byte ordering conventions because typically protocols above the MAC are big-endian, and one could view the exchange of data within ethernet-style MSDUs as "above the MAC". | Recommend adding a note refering the conventions and say these apply in this section too. | Accepted. Added "following the bit ordering conventions of 7.1.1."
587 | Stephens, Adrian | Stephens/24 | Generally |  |  | T | N | 0 | General | T | 587 | I wonder if it is possible to also include BA negotiation within a RIC. The point is that 802.11n will require BA setups for many kinds of data exchange (including VoIP applications under PSMP). The setup includes an element of negotiation - the BA policy and the number of buffers. I think TGr could add support of this which could then be leveraged in TGn. | Please consider whether this is technically feasible. If it fits into the current framework and doesn't complicate the exchanges, please add it. | Accepted. It is intended that this be possible. Text clarified with document 11-06-0076-00-000r-general-purpose-ric.doc
588 | Kneckt, Jarkko | Kneckt/9 | General |  |  | T | Y | 0 | General | T | 588 | 802.11r does not provide any means to quarantee that all frames may be received in BSS transition | Add mechanism to inform how to obtain better transition time for BSS transition. | Rejected. The entire aim of the Fast BSS Transition mechanisms is to reduce the transition time and reduce such packet loss. We also note that attempts to redirect packets arriving at the "old" AP after the transition will likely result in out-of-order delivery, and streaming media packets too late to be useful. Further, there can't ever be a guarantee that nothing will be lost. However, a mechanism was added that may inform the STA about waiting packets at the AP, which it may use in its timing decision. Text contained in 11-05-1091-01-000r-use-more-data-bit.doc, and 11-06-0155-00-000r-use-more-data-bit.ppt.
589 | Jou, Tuanshu | Jou/9 | General |  |  | E | N | 0 | General | E | 589 | "STA" in a few figures (ex. 121E, 121F, 121H) and their describing text should be "TSTA" |  | Accepted in principle. Discrepancy noted; resolved by changing throughout to STA and AP by Comment #365/369/401
590 | Jou, Tuanshu | Jou/10 | 8A.1 | 44 | 44 | E | N | 44.44 | 8A.1 | E | 590 | change "is describes" to be "describes" |  | Accepted in principle. Problem noted. Paragraph deleted by another comment
591 | Jou, Tuanshu | Jou/11 | 5.4.5.1.1 | 5 | 65 | E | N | 5.65 | 5.4.5.1.1 | E | 591 | Before "scan multiple channels", a TSTA can look for a "Target TAP" in its current channel, either passively or actively. Some TSTAs implementation may use this way to have a limited 802.11r implemention and to avoid potential packet loss in current communication. This may also be a choice of the user if he/she doesn't want to tolerate any potential packet loss but still wants to take advantage of 802.11r roaming in the same channel. The proposal has to be careful in deciding whether "scanning" is part of the standard requirement and whether "same channel scanning" is considered as a "scanning". |  | Duplicate comment. See #432
592 | Jou, Tuanshu | Jou/12 | General |  |  | T | Y | 0 | General | T | 592 | The description of expected behavior (on both TSTA and its currently associated TAP) when a TSTA decides to roam to a new TAP is missing on the text as well as in any drawing. For example, can the left-behind TAP treats the TSTA to be "pre-authenticated"? And, for how long? |  | Duplicate comment. See #433
593 | Jou, Tuanshu | Jou/13 | General |  |  | T | Y | 0 | General | T | 593 | The description of a hybrid environment is missing. Say, if a TSTA is associated with an AP (without 802.11r support) and realized there exists a potential "Target TAP" that the TSTA can roam to. The TSTA still can use over-the-air mechanism to preauthenticate with the "Target TAP". In this case, the disassociation process with the "Current AP" also needs to be described. |  | Duplicate comment. See #434
594 | Gong, Michelle | Gong/9 | 8A.1 | 44 | 35-36 | E | N | 44.35 | 8A.1 | E | 594 | "During this time, the STA can still exchange data with the DS through its current AP." "During this time" is ambiguous. For instance, it can be "during the authentication process," "during the re-association process," etc. Please clarify. | "During the scanning process and the authentication process, the STA can still exchange data with the DS through its current AP." | Accepted in principle, but text deleted by comment #742
595 | Gong, Michelle | Gong/10 | 8A.1 | 44 | 35-36 | T | Y | 0 | General | T | 595 | Two mechanisms, i.e. over-the-air and over-the-DS, are specified. Utilizing the over-the-DS mechanism, data communication and authentication can happen simultaneously. However, can the STA still maintain data communication with the DS when the over-the-air mechanism is utilized for authentication? For instance, when the current TAP and the target TAP are on two different channels, a STA needs to wait for the authentication response after it sends out a request on the target TAP channel, thus being unable to exchange data with the DS through its current AP. | Please clarify. | Accept. If doing an over-the-air reservation, the station can go into PSP mode with the AP it is currently associated with, go to the channel the target AP is on, send a message to the target AP, wait for the response, then go to the channel the current AP is on, and poll for any packets in the PSP buffer. It’s not optimal, but it does work. No text was changed.
596 | Gong, Michelle | Gong/11 | 8A.1 | 44 | 44 | E | N | 44.44 | 8A.1 | E | 596 | "This section is describes enhancements to the transition process …" | "This section describes enhancements to the transition process …" | Accepted in principle. Problem noted. Paragraph deleted by another comment
597 | Gong, Michelle | Gong/12 | 8A.1 | 45-48 |  | T | Y | 45.41 | 8A.1 | T | 597 | Figure 121C, Figure 121D, Figure 121E, and Figure 121F all seem to imply that data transmission is halted when a fast BSS transition is performed. However, a STA should still be able to send/receive data from the current TAP when utilizing the over-the-DS mechanism. | Put informative text in the figures to reduce confusion. | Rejected. The precise moment when data transmission is halted depends on many implementation details; any informative statement that we attempt to make would not provide any information.
598 | Faccin, Stefano | Faccin/9 | General |  |  | T | Y | 0 | General | T | 598 | The current draft does not contain any solution to prevent loss of packets during a transition, or any mechanisms that can reduce such losses. Without such mechanism the support of certain applications (e.g. semi-real-time coomunications, streaming, etc.) becomes more difficult when transition takes place. | A new mechanism shall be added to prevent or at least minimize loss of packets due to the transition. | Rejected. The entire aim of the Fast BSS Transition mechanisms is to reduce the transition time and reduce such packet loss. We also note that attempts to redirect packets arriving at the "old" AP after the transition will likely result in out-of-order delivery, and streaming media packets too late to be useful. Further, there can't ever be a guarantee that nothing will be lost. However, a mechanism was added that may inform the STA about waiting packets at the AP, which it may use in its timing decision. Text contained in 11-05-1091-01-000r-use-more-data-bit.doc, and 11-06-0155-00-000r-use-more-data-bit.ppt.
599 | Faccin, Stefano | Faccin/10 | 3.126 | 3 | 63 | E | N | 3.64 | 3.126 | E | 599 | In the text "key is shared between a STA and the R0 key holder", it is not clear what key the text refers to. | Rephrase to "such key is shared between a STA and the R0 key holder" | Accepted in principle. Added "the PMK-R0 key.."
600 | Faccin, Stefano | Faccin/11 | 5.4.5.1.1 | 5 | 63 | T | Y | 5.64 | 5.4.5.1.1 | TT | 600 | The text says "when signal quality of the current association falls below some target level." There are several other potential reason why a transition needs to take place. Either all of them are listed, or this should be deleted. | Rephrase with: "… when the transition is required." | Accepted in principle. Replace first paragraph with "The STA may develop a list of potential transition candidates so that it can make a transition to a target AP as quickly as possible at the appropriate time." Remainder of paragraph deleted.
601 | Faccin, Stefano | Faccin/12 | 5.4.5.2 | 8 | 47-48 | T | Y | 8.47 | 5.4.5.2 | TT | 601 | "It describes a key hierarchy to extend the scope of a PMK from a single AP to many APs in a complex network that may include both standalone APs and centralized architectures." The standalone AP is not defined in the draft. Also, there is no need for such information. | Rephrase to "It describes a key hierarchy to extend the scope of a PMK from a single AP to many APs in a complex network that may include different AP architectures." | Accepted
602 | Faccin, Stefano | Faccin/13 | 7.2.3.6 | 14 | 16 | T | N | 14.17 | 7.2.3.6 | TT | 602 | "...request or confirm the availability of resources that the TSTA needs..." The text seems to imply this is a query without any specific request, whereas the idea here is that the TSTA requests new resources or confirms pre-reserved resources. | Rephrase to "… request or confirm resources that the TSTA needs ..." | Accepted in principle. Problem noted. Text deleted by Comment #645/699.
603 | Faccin, Stefano | Faccin/14 | 7.3.2.42 | 20 | 7 | E | N | 20.08 | 7.3.2.42 | E | 603 | The text says "The Access Point uses the Mobility Domain Information Element to advertise that it is included in the group of APs that make up the Mobility Domain." "the term "make up" could be improved. | Rephrase to "… it is included in the group of APs that constitute the Mobility Domain." | Accepted
604 | Faccin, Stefano | Faccin/15 | 8A.5.2 | 54 | 57 | T | Y | 3.5 | 8A.5.2 | TT | 604 | The text says "APs which advertise the same Mobility Domain Identifier will be reachable over the DS, ..." The text is incorrect. In fact, even if they advertise the same Mobility Domain Identifier, the APs may not be reachable over the DS. According to the definition of a Mobility Domain Identifier in 3.123, no provision is given that the APs are reachable over the DS. | Replace "will" with "may" | Rejected. The definition of Mobility Domain includes "use of Fast BSS Transition procedures is possible between any two BSSs using either direct communication or through the STA's existing associationwith its current AP" The second clause ("or through the STA's existing association with its current AP") specifically refers to over-the-DS communication.
605 | Jones, VK | Jones/9 | 5.6 | 9 | 53-65 | T | Y | 9.55 | 5.6 | TT | 605 | This means non-TSTAs cannot send association requests and response frames. | Restore text. | Accepted in principle. Text within parentheses changed to "may be sent in States 2 or 3, and may be sent in State 1 if and only if it is part of a Fast BSS Transition and the frame is sent after receipt of a successful Fast Transition Response"
606 | Smith, Matt | Smith/9 | 8.5a.8.3 | 42 | 41 | T | Y | 42.41 | 8.5a.8.3 | T | 606 | Why is there no Ack bit used by the TSTA? The TSTA is the initiator in this protocol, so it should set the Ack bit in the EAPOL Key IE. | Specify the TSTA shall set the Ack bit and the TAP shall clear the Ack bit. | Accepted. In clause 8.5A.8.1, with the contents of the EAPKIE, added "In the Key Information field, Key Ack (bit 7) shall be set." In cluase 8.5A.8.3, text is already present regarding this bit, and in 8.5A.8.2 and 8.5A.8.4 it is covered by the general statement "all other fields shall be set to zero"
607 | McFarland, William | McFarland/9 | 8.5a.3 | 34 | 48 | T | Y | 34.48 | 8.5A.3 | T | 607 | "If the AS is compromised, then every key in the hierarchy is compromised and their resulting sessions are deleted." There is nowhere in the text which specifies how the lower layers detect that the AS is compromised, nor how to "delete their sessions". | Add text to describe how and when to delete a session. | Accepted in principle. Sentence deleted.
608 | Hassan, Amer | Hassan/9 | 3.122 | 3 | 36 | T | Y | 3.36 | 3.122 | TT | 608 | The MSK is defined differently than in RFC 3748. The definition used here is incompatible with IBSS operation. | Change the definition. | Rejected. The text of this definition is identical to that of AAA-Key in 11ma, with the only change being the addition of "or pairwise master key R0 (PMK-R0)". Changes to this definition need to be submitted as Sponsor Ballot comments to 11ma.
609 | Hassan, Amer | Hassan/10 | 5.4.5.1.1 | 8 | 3 | T | Y | 8.09 | 5.4.5.1.1 | T | 609 | "Policy Management Server" in figure 7A is not defined. | Define the functionality of the "Policy Management Server" | Accepted in principle. All mention of Policy Management Server deleted
610 | Matta, Sudheer | Matta/9 | 7.3.1.9 | 17 | 49 | T | Y | 17.65 | 7.3.1.9 | T | 610 | The Current AP should be able to return a status code saying Target TAP unreachable | Add Status Code 56 as Target TAP unreachable. | Accepted in principle. Status code 57 assigned "Remote Request Timeout" and code TBD assigned "Request Denied for Policy Reasons". See 11-06-0308-03.
611 | Ye, James | Ye/9 | 5.4.5 | 5 | 39, 57 | E | N | 5.39 | 5.4.5 | E | 611 | The use of the word "abandons" is inconsistent with the later use of the word "leaves". The former is an overkill because it implies the STA will never go back to the current AP. | Replace "abandons" with "leaves". | Accepted
612 | Ye, James | Ye/10 | 5.4.5 | 5 | 46 | E | N | 5.45 | 5.4.5 | E | 612 | "degradation in voice quality results" is not a guranteed outcome. It depends on the codec, 'hiccup' duration, and other factors. | Replace "voice quality results" with "voice quality may result". | Accepted
613 | Ye, James | Ye/11 | 5.4.5.2 | 7 | 25 | T | N | 7.25 | 5.4.5.2 | TT | 613 | The last sentence starting with "There are other tools…" does not convey any additional information. | Delete or just say that it is out of scope. | Accepted. Sentence deleted.
614 | Ye, James | Ye/12 | 5.4.5.2 | 7 | 29 | T | N | 7.28 | 5.4.5.2 | TT | 614 | There is no such IE called QBSS IE. | Change "QBSS IE" to "QBSS Load IE". | Accepted in principle. Problem noted. Paragraph deleted by comment #1101.
615 | Ye, James | Ye/13 | 5.4.5.2 | 7 | 31 | E | N | 7.31 | 5.4.5.2 | E | 615 | Not sure what the last sentence means. What does "The QBSS metrics" refer to? | Clarify. | Accepted in principle. Problem noted. Paragraph deleted by comment #1101.
616 | Ye, James | Ye/14 | 5.4.5.2 | 8 | 35 | E | N | 8.23 | 5.4.5.2 | E | 616 | Figure 7A does not reflect the newly established terminology, such as TAP, TSTA. | Revise figure 7A using the just established terminology. | Accepted in principle. Discrepancy noted; resolved by changing throughout to STA and AP by Comment #365/369/401
617 | Ye, James | Ye/15 | 8A.1 | 44 | 44 | E | N | 44.44 | 8A.1 | E | 617 | Typo "is describes". | Delete "is". | Accepted in principle. Problem noted. Paragraph deleted by another comment
618 | Ye, James | Ye/16 | 8A.1 | 44 | 58 | E | N | 44.58 | 8A.1 | E | 618 | "Fast BSS Transitions" actually refers to two transition meachnisms, not 'transitions'. | Replace "Transitions" with "Transition mechanisms". | Accepted
619 | Ye, James | Ye/17 | 8A.1 | 44 | 61 | E | N | 44.61 | 8A.1 | E | 619 | "Base Fast BSS Transition" terminology is inconsistent with later use. | Replace with "Fast BSS Transition Base Mechanism". | Accepted. Also changed title of clause 8A.1.2 to the same text.
620 | Ye, James | Ye/18 | 8A.1 | 44 | 64 | E | N | 44.64 | 8A.1 | E | 620 | "Pre-reservation Fast BSS Transition" terminology is inconsistent with later use. | Replace with "Fast BSS Transition Pre-reservation Mechanism". | Accepted. Also changed title of clause 8A.1.3 to the same text.
621 | Eiji, Takagi | Eiji/9 | 5.6 | 9 | 53-65 | T | Y | 9.55 | 5.6 | TT | 621 | This means non-TSTAs cannot send association requests and response frames. | Restore the deleted sentences and indicate that they are applicable only for non TSTAs and non-TAPs. | Accepted in principle. Text within parentheses changed to "may be sent in States 2 or 3, and may be sent in State 1 if and only if it is part of a Fast BSS Transition and the frame is sent after receipt of a successful Fast Transition Response"
622 | Eiji, Takagi | Eiji/10 | 7.2.3.4 | 12 | 22-28 | E | Y | 11.4 | 7.2.3.4 | E | 622 | Since other fields don't have any specific explanation of what /why they are included. | Move the text to the subclauses or respective IEs within frame formats or preferably remove it altogether as the normative behavior is already described elsewhere. | Accepted
623 | Eiji, Takagi | Eiji/11 | 8A.3 | 51 | 27 | E | N | 51.27 | 8A.3 | E | 623 | Sublcause 8A.4.3.2 doesn't exist. | May be replaced by 8A.5.3 | Accepted
624 | Olson, Tim | Olson/9 | 3.73 | 3 | 10 | T | Y | 3.1 | 3.73 | TT | 624 | It seems as though the PMK may be derived from the MSK. So is it really the highest key in the key hierarchy? | Either remove text indicating it is the highest key or clarify the relationship with MSK. | Rejected. The only changes this amendment can make are ones specifically related to Fast BSS Transition. In the definition of PMK, the "used within this standard" is no longer accurate and is being changed. Any other change to this definition should be submitted as a Sponsor Ballot comment to 11ma
625 | Olson, Tim | Olson/10 | 3 | 3 | 32 | E | N | 3.3 | 3 | E | 625 | The numbering of the definitions does not match the latest rev ma that has 11e included. | Update numbering. | Accepted. Definition numbers will be adjusted, and an Editor's Note added to give the numbering information.
626 | Olson, Tim | Olson/11 | 3.121 | 3 | 32 | T | Y | 3.32 | 3.121 | TT | 626 | Why is a new IE included in the definitions section? Information Elements should only be included in the appropriate chapter 7 location not in the definition section. | Remove the FTIE definition. | Accepted
627 | Olson, Tim | Olson/12 | 5.4 | 5 | 28 | T | Y | 5.28 | 5.4 | T | 627 | The intro section to 5.4 includes a brief description of the services. This seems to be missing from the draft. | Add text to the intro section of 5.4 that includes the new BSS transition services. | Rejected There is nothing in the first few paragraphs of 5.4, before 5.4.1, that briefly describes the services, only the later sub-clauses.
628 | Olson, Tim | Olson/13 | 5.4.5 | 5 | 32 | E | N | 5.32 | 5.4.5 | E | 628 | Should be section 5.4.8 with the inclusion of 11e. | Update numbering. | Accepted. Editor's note added to explain numbering.
629 | Olson, Tim | Olson/14 | 5.4.5 | 5 |  | T | Y | 5.39 | 5.4.5 | TT | 629 | Several places in this section include language that says a client "abandons the current AP". A more correct wording would be to say the client disassociates from the current AP. | Update the indicated text to be "disassociates from the current AP" instead of "abandons the current AP". | Accepted in principle. Changed to "leaves its association"
630 | Olson, Tim | Olson/15 | 5.4.5.2 | 8 | 45 | E | N | 5.39 | 5.4.5.2 | E | 630 | Should use STA intead of station. | Update it. | Accepted
631 | Olson, Tim | Olson/16 | 5.6 | 9 | 26 | T | Y | 9.26 | 5.6 | TT | 631 | The use of "may…if and only if" is confusing. | Update text to be "shall only be sent in State 1 if…." | Accepted in principle. Text within parentheses changed to "may be sent in States 2 or 3, and may be sent in State 1 if and only if it is part of a Fast BSS Transition and the frame is sent after receipt of a successful Fast Transition Response"
632 | Olson, Tim | Olson/17 | 5.6 | 9 | 30 | T | Y | 9.3 | 5.6 | T | 632 | The use of "may…if and only if" is confusing. | Update text to be "shall only be sent in State 1 if…." | Accepted in principle. Text within parentheses changed to "may be sent in States 2 or 3, and may be sent in State 1 if and only if it is part of a Fast BSS Transition and the frame is sent after receipt of a successful Fast Transition Response"
633 | Olson, Tim | Olson/18 | 5.6 | 9 | 35 | T | Y | 9.29 | 5.6 | T | 633 | This line seems to allow a transition from state 1 to state 3 however the state diagram in figure 8 has not been updated. | Update the figure to show the new state transition that is now possible. | Accepted
634 | Olson, Tim | Olson/19 | 5.6 | 9 | 55 | T | Y | 9.55 | 5.6 | TT | 634 | Why has the Association/Reassociation text been removed? Doesn't this text still apply in the case where fast transition is not supported? | Clarify or add text back. | Accepted in principle. Text within parentheses changed to "may be sent in States 2 or 3, and may be sent in State 1 if and only if it is part of a Fast BSS Transition and the frame is sent after receipt of a successful Fast Transition Response"
635 | Olson, Tim | Olson/20 | 7.2.3.4 | 11 | 36 | E | Y | 11.36 | 7.2.3.4 | E | 635 | The editing instructions are very confusing. According to the instructions RSN, QoS capabilities and Vendor Specific will be removed from the Association requst. Then in the text the deleted elements are added back into the standard in exactly the same form as when deleted by the editor instruction. | Clarify the editing instructions and corresponding text. | Accepted. Editing instructions made a single "Change" covering a larger section of the table encompasing all the changes.
636 | Olson, Tim | Olson/21 | 7.2.3.1 | 11 | Table 5 | T | Y | 11.22 | 7.2.3.1 | T | 636 | The size of the Fast Transition IE is 35 bytes. This is about an increase of nearly 20% for the typical Beacon. Why must the Key Holders be advertised? The Mobility Domain ID should be sufficient to identify the TAP as a fast roaming candidate. | Clean up the Beacon bloat. Move the Key Holder IE's to some other IE when they are really needed. | Accepted. Text changes contained in 11-06-0235-02
637 | Olson, Tim | Olson/22 | 7.2.3.4 | 11 | Table 7 | T | Y | 11.4 | 7.2.3.4 | TT | 637 | For each of the new elements remove any text in the notes section that describes the purpose of the new element. The notes section should just indicate whne the element should be included. | Remove identified text. | Accepted
638 | Olson, Tim | Olson/23 | General |  |  | E | N | 0 | General | E | 638 | There a many places in this documents where the editor makes use of a note to decribe what changes are to be made. Using the method make it very difficult for the reader to determine when existing text is being modified versys new text being added. This reviewer respectfully requests that the editor please use strikethrough and underlining to indicate the changes and additions rather then editorial notes. | Please use strikethrough and underlining. | Accepted. Strikethrough and underlining are used throughout. Editorial notes will be retained, but changed to a red font at the request of the WG Editor (see Comment #1266).
639 | Olson, Tim | Olson/24 | General |  |  | E | N | 0 | General | E | 639 | The editor has added many editorial notes that are only distinguished by font size. However there are places where the note font size was inadvertantly used for actual text to be included in the standard. Please use some other method to indicate editorial notes such as bold or italics. | Please use bold and/or italics for all editorial notes. | Accepted in principle. Text will be changed to red. See Comment #1266 from WG Editor.
640 | Olson, Tim | Olson/25 | 7.2.3.5 | 12 | Table 8 | T | Y | 12.37 | 7.2.3.5 | TT | 640 | For each of the new elements remove any text in the notes section that describes the purpose of the new element. The notes section should just indicate when the element should be included. | Remove identified text. | Accepted
641 | Olson, Tim | Olson/26 | 7.2.3.4 | 12 | 20 | T | Y | 12.22 | 7.2.3.4 | TT | 641 | This seems like normative text about how fast transitions work. This type of text is not appropriate in this section. | Move this text to an appropriate section…perhaps in section 8. | Accepted. Equivalent text appears in 8.5A.8.3, except for the RSN IE. Added text there that matched the specification in 8.5A.8.1 except for PMKID information.
642 | Olson, Tim | Olson/27 | 7.2.3.6 | 13 | Table 9 | T | Y | 13.37 | 7.2.3.6 | TT | 642 | For each of the new elements remove any text in the notes section that describes the purpose of the new element. The notes section should just indicate when the element should be included. | Remove identified text. | Accepted
643 | Olson, Tim | Olson/28 | 7.2.3.7 | 14 | Table 10 | T | Y | 14.31 | 7.2.3.7 | TT | 643 | For each of the new elements remove any text in the notes section that describes the purpose of the new element. The notes section should just indicate when the element should be included. | Remove identified text. | Accepted
644 | Olson, Tim | Olson/29 | 7.2.3.5 | 13 | 18 | T | Y | 13.2 | 7.2.3.5 | TT | 644 | This seems like normative text about how fast transitions work. This type of text is not appropriate in this section. | Move this text to an appropriate section…perhaps in section 8. | Accepted. Equivalent text appears in 8.5A.8.4, except for RSN and FTIE. Added the following to 8.5A.8.4: "The Fast BSS Transition Information Element (FTIE) shall be identical to the FTIE presented in the second message of this sequence" and, for the RSNIE, "All other fields shall be identical to the contents of the RSN IE advertised by the AP in Beacons and Probe Responses."
645 | Olson, Tim | Olson/30 | 7.2.3.6 | 14 | 15 | T | Y | 14.17 | 7.2.3.6 | TT | 645 | This seems like normative text about how fast transitions work. This type of text is not appropriate in this section. | Move this text to an appropriate section…perhaps in section 8. | Accepted. Equivalent text appears in 8.5A.8.3, except for the RSN IE. Added text there that matched the specification in 8.5A.8.1 except for PMKID information.
646 | Olson, Tim | Olson/31 | 7.2.3.7 | 15 | 8 | T | Y | 15.09 | 7.2.3.7 | TT | 646 | This seems like normative text about how fast transitions work. This type of text is not appropriate in this section. | Move this text to an appropriate section…perhaps in section 8. | Accepted. Equivalent text appears in 8.5A.8.4, except for RSN and FTIE. Added the following to 8.5A.8.4: "The Fast BSS Transition Information Element (FTIE) shall be identical to the FTIE presented in the second message of this sequence" and, for the RSNIE, "All other fields shall be identical to the contents of the RSN IE advertised by the AP in Beacons and Probe Responses."
647 | Olson, Tim | Olson/32 | 7.2.3.9 | 15 | Table 12 | T | Y | 15.34 | 7.2.3.9 | T | 647 | The size of the Fast Transition IE is 35 bytes. This is a significant increase for the typical Probe Response frame size. Why must the Key Holders be advertised? The Mobility Domain ID should be sufficient to identify the TAP as a fast roaming candidate. | Clean up the Probe Response bloat. Move the Key Holder IE's to some other IE when they are really needed. | Accepted. Text changes contained in 11-06-0235-02
648 | Olson, Tim | Olson/33 | 7.2.3.9 | 15 | Table 12 | T | Y | 15.27 | 7.2.3.9 | TT | 648 | For each of the new elements remove any text in the notes section that describes the purpose of the new element. The notes section should just indicate when the element should be included. | Remove identified text. | Accepted
649 | Olson, Tim | Olson/34 | 7.2.3.10 | 15 | 61 | T | Y | 15.61 | 7.2.3.10 | TT | 649 | This seems like normative text about how fast transitions work. This type of text is not appropriate in this section. | Move this text to an appropriate section…perhaps in section 8. | Accepted. Equivalent text appears in 8.5A.8.1
650 | Olson, Tim | Olson/35 | 7.2.3.10 | 16 | Table 13 | T | Y | 16.05 | 7.2.3.10 | TT | 650 | For each of the new elements remove any text in the notes section that describes the purpose of the new element. The notes section should just indicate when the element should be included. | Remove identified text. | Accepted
651 | Olson, Tim | Olson/36 | 7.2.3.10 | 16 | 44 | T | Y | 16.44 | 7.2.3.10 | TT | 651 | This seems like normative text about how fast transitions work. This type of text is not appropriate in this section. | Move this text to an appropriate section…perhaps in section 8. | Accepted. Equivalent text appears in 8.5A.8.1
652 | Olson, Tim | Olson/37 | 7.3.2.36 | 19 | 26 | E | N | 19.26 | 7.3.2.36 | E | 652 | Why is this Neighbor report element heading included here? There does not appear to be any additions or changes. | Remove. | Rejected. The base document for 11r currently includes 11k. The Fast Transition procedures may utilize the Neighbor Report to provide information on candidate APs and their capabilities. The exact text can't be determined until the text stabilizes in 11k. Added an Editor's note to draft "NOTE - modifications to this clause can only be determined when 11k is stable. Information based on the FTIE and MDIE should be reflected in the Neighbor Report."
653 | Olson, Tim | Olson/38 | 7.3.2.41 | 19 | 45 | T | Y | 19.48 | 7.3.2.41 | TT | 653 | How are the RIC elements handled in the Count IE? Are all the RIC elements counted as 1 or 1 for each contained element? | Please clarify. | The MIC Extent IE is the count of Information Elements. The RIC is a variable number of Information Elements. For example, Figure 80AG would count as 5 information elements, RRIE, RDIE, TSPEC, RDIE, TSPEC. This is clearly stated page 20 line 1 "The Information Element Count value gives the number of IEs, including itself, up through and including the EAPKIE." No further clarification is needed in the draft.
654 | Olson, Tim | Olson/39 | 7.3.2.43 | 20 | 38 | E | N | 20.38 | 7.3.2.43 | E | 654 | change the text here that indicates the FTIE can be advertised "through" a Beacon frame and "through" a Probe Response to "by including the FTIE in". | Replace "through" with "by including the FTIE in". | Accepted in principle. FTIE was dropped by submission 11-06-0235-02, so sentence was deleted.
655 | Olson, Tim | Olson/40 | 7.3.2.42 | 20 | 5 | T | Y | 20.05 | 7.3.2.42 | T | 655 | Why is a new Mobility domain created? What is the benefit over requiring an ESS to support fast transition? This seems like an additional complexity that is not needed. | Please justify the need for a Mobility domain or remove it. Note this reviewer does not believe that supporting multiple SW versions in a single ESS is justifcation for adding this additional complexity. | Accepted. Scenarios can be envisioned where multiple separate Mobility Domains may be desirable in a single ESS; Dallas-Ft. Worth Airport is an example. Since a Mobility Domain is only the extent over which a fast BSS transition is possible, an administrator may want to limit the range of the possible BSS transition to a subset of the full ESS (e.g. within a single terminal building). A problem is that the STA cannot determine the boundary of an ESS except by the value of SSID, which is universally abused as an ESS identifier. If the STA could accurately determine the extend of an ESS using the SSID, Mobility Domain would not be needed. But in reality, the STA cannot rely on the SSID for this purpose. Mobility Domain is also needed to indicate to the STA that (1) all APs advertising the same MDID are reachable over-the-DS, which is useful for over-the-DS Base Mechanism and over-the-DS reservation, (2) all APs advertising the same MDID can access the first level PMK-R0 key holders, which defines the domain for key hierarchy establishment and distribution of keys, and (3) the SSID requirement that a device with a layer 3 can determine whether a candidate AP is in the same subnet or not.
656 | Olson, Tim | Olson/41 | 7.3.2.43 | 21 | 16 | T | Y | 21.16 | 7.3.2.43 | T | 656 | How does one TAP control what the limit is on all other TAPs in the mobility domain? Is it required that all TAPs advertise the same humber of reservations? What happens if they don't? | Please clarify. | The requirement is placed on the STA to observe the pre-reservation limit advertised by the target AP. See clause 8A.4 for the normative behavior, and comment #582.
657 | Olson, Tim | Olson/42 | 7.3.2.43 | 21 | 30 | T | Y | 21.1 | 7.3.2.43 | T | 657 | The bit definitions are not quite in sync with the descriptions in table 31J. For example, the option bit is used to convey that QoS is not supported. Update table 31J to simply point to table 31K for bits 0,1,2. | Update. | Accepted. Entries following Figure 80AE changed to: Reservation over air is set if the AP recommends Reservation be done over-the-air Reservation over DS is set if the AP recommends Reservation be done over-the-DS Reserve Option is set if AP requires a reservation if a RIC request will appear in a (re)association, and clear if the STA's use of reservation is optional. Entries in table 31K changed to: 0 0 0: AP does not support reservation 0 1 0: AP supports reservation and recommends its use over-the-DS 1 0 0: AP supports reservation and recommends its use over-the-air 1 1 0: AP supports reservation 1 1 1: AP requires a reservation if a RIC request will appear in a (re)association request 0 1 1: AP requires a reservation if a RIC request will appear in a (re)association request, and recommends its use over-the-DS 1 0 1: AP requires a reservation if a RIC request will appear in a (re)association request, and recommends its use over-the-air 0 0 1: AP does not support reservation, and does not support a RIC request at (re)association
658 | Olson, Tim | Olson/43 | 7.3.2.44 | 22 | 7 | T | Y | 22.07 | 4 | T | 658 | In all the places that this Time interval is included it is abbreviated as TIE however TIE is not in abbreviations nor is it indicated in this section that this IE it the TIE. | Update this section to indicated that the Time interveral information element is the TIE. | Accepted. Acronym added for TIE being Timeout Interval Information Element.
659 | Olson, Tim | Olson/44 | 7.3.2.44 | 22 | 7 | T | Y | 22.07 | 7.3.2.44 | T | 659 | This element does not seem to be a time interval and appears to be a timeout. Interval would indicate that the time value will be repeated over and over. Even in the case where it is a key lifetime the key will get re-established again and include a new time interval for the next time period. | Change the name to be Timeout value or Timeout period or Timeout duration. | Accepted. Changed to "Timeout interval". Still use the acronym TIE as "Timeout interval information element"
660 | Olson, Tim | Olson/45 | 7.3.2.44 | 22 | Table 31L | E | N | 22.35 | 7.3.2.44 | E | 660 | To be consistent with all other tables the Interval types should be specified in decimal rather than hex format. | Change Interval type to be decimal format. | Accepted
661 | Olson, Tim | Olson/46 | 7.3.2.45.1 | 23 | 65 | T | Y | 23.65 | 7.3.2.45.1 | TT | 661 | Isn't the identifier expected to be unique rather than arbitrary? Is is ok to use the same value every time? | Change the "arbitrary" to be "a unique value for each RIC" | Accepted. Text changed to "The RRIE Identifier contains an arbitrary value that shall be unique among outstanding resource allocation requests at a STA to enable the matching of responses to requests"
662 | Olson, Tim | Olson/47 | 7.3.2.45.2 | 24 | 25 | T | Y | 24.25 | 7.3.2.45.2 | TT | 662 | The Sequence Number field does not seem to be a sequence number but instead is a unique identifier. Name it appropriately. | Change Sequence Number to be RDIE identifier. | Accepted. Also changed in 8A.6
663 | Olson, Tim | Olson/48 | 7.4.6.1 | 26 | 40 | E | N | 26.4 | 7.4.6.1 | E | 663 | The font size used in the Count IE is smaller and is the same as editorial notes. | Fix font size. | Accepted
664 | Olson, Tim | Olson/49 | 7.4.6.2 | 27 | 4 | T | Y | 27.04 | 7.4.6.2 | TT | 664 | A BSSID cannot transmit anything. | Change "by the current BSSID" to "by the current associated AP". | Accepted. Changed to "current associated AP"
665 | Olson, Tim | Olson/50 | 7.4.6.2 | 27 | 38 | E | N | 27.38 | 7.4.6.2 | E | 665 | The font size used in the Count IE is smaller and is the same as editorial notes. | Fix font size. | Accepted
666 | Olson, Tim | Olson/51 | 7.4.6.3 | 28 | 43 | E | N | 28.43 | 7.4.6.3 | E | 666 | The font size used in the Count IE is smaller and is the same as editorial notes. | Fix font size. | Accepted
667 | Olson, Tim | Olson/52 | 7.4.6.4 | 29 | 17 | T | Y | 29.17 | 7.4.6.4 | TT | 667 | A BSSID cannot transmit anything. | Change "by the current BSSID" to "by the current associated AP". | Accepted
668 | Olson, Tim | Olson/53 | 7.4.6.4 | 29 | 52 | E | N | 29.52 | 7.4.6.4 | E | 668 | The font size used in the Count IE is smaller and is the same as editorial notes. | Fix font size. | Accepted
669 | Olson, Tim | Olson/54 | 8.5A.1 | 33 | 13 | T | Y | 33.13 | 8.5A.1 | T | 669 | What network topology requires the extra key hiearchy? If this is for backend key distribution should that really be defined here? It seems like the minimum required is a PMK and a PTK. | Justify the 3 level hiearchy or reduce it to the minimum of what is required. | Accepted. Assume a network where every AP contains its own Authenticator (a so-called "fat AP"). Each AP contains both a R0KH and R1KH. When a STA first associates with one of these APs (say AP#1), it uses R0KH-ID#1 and R1KH-ID#1 to generate the keys. When the STA roams to AP#2, AP#2's R1KH needs to fetch the PMK-R0 from AP#1. Both AP#1 and AP#2 generate the PTK. STA generates the PTK given only the MSK/PSK and the various nonces. This is a simple topology that requires the three-level hierarchy.
670 | Olson, Tim | Olson/55 | 8.5A.6 | 37 | 40 | T | Y | 0 | General | T | 670 | Why does the TAP have to advertise both Mobility Domain ID and PMK-R0 Key Holder? The text says both must be the same at the current TAP and the target TAP for fast transition to work. Does not the PMK-R0 HAVE to be the same in the mobility domain? | Please clarify. This commenter suggests no need to advertise the PMK-R0 Key Handler since that is redundant with mobility domain. In fact this commenter feels that the extra level in the key hierarchy is not needed. It would seem like having a single PMK and advertising the same authenticator would be sufficient. | Accepted in principle. The PMK-R0 key holder does NOT need to be the same at the current TAP and the target TAP, and the statement in the draft to the contrary has been removed. See also the resolution to comments 9 and 74.
671 | Olson, Tim | Olson/56 | 8.5A.8 | 39 | Table 35A | E | N | 39.3 | 8.5A.8 | E | 671 | Be consistent with how the Timer interval IE is included. In other places it is listed as TIE. | Update to be TIE. | Accepted. Changed to "Timeout Interval (Reassociation Deadline)" or "Timeout Interval (Key Lifetime)"
672 | Olson, Tim | Olson/57 | 8A.1.2 | 45 | Figure 121C | T | Y | 45.5 | 8A.1.2 | TT | 672 | What is the "FT" item in the message flow? I can't find this defined anywhere. | Please define what is FT or remove it from the figure. | Accepted. First parameter to the Authentication frame is the Authentication Algorithm, which for our cases is usually "Fast Transition Authentication".Added to the informative note just above 8A.1.1, after the four Authentication frames, "The first parameter to the above four messages is the Authentication Algorithm, such as "Open System Authentication Algorithm" (or shortened to "Open"), or "Fast Transition Authentication Algorithm" (or shortened to "FT")."
673 | Olson, Tim | Olson/58 | 8A.2 | 49 | 44 | T | Y | 49.44 | 8A.2 | TT | 673 | Is first contact maintained within an ESS or a mobility domain? The text here says ESS says ESS but everywhere in the draft mobility is bound to a mobility domain. | Please clarify. | Accepted. Changed to Mobility Domain. But this text deleted by comment #261.
674 | Olson, Tim | Olson/59 | 8A.5 | 54 | 29 | T | Y | 54.29 | 8A.5 | T | 674 | AP to AP communication should not be specified in this spec. As it is currently defined fast roaming would only work within a given subnet. There is nothing defined about how APs learn about eachother. This is a slippery slope that should not be included. | Remove definition of AP to AP communication. | Rename clause to "Remote Request Broker Communication", with corresponding changes in text.
675 | Olson, Tim | Olson/60 | 8A.5.3 | 57 | 6 | T | Y | 57.06 | 8A.5.3 | TT | 675 | What address is this? Is this the BSSID, ethernet MAC, or what? | Please clarify. | Accepted. It is the BSSID.
676 | Hayes, Kevin | Hayes/9 | 3.108 | 3 | 26 | E | N | 3.26 | 3.108 | E | 676 | The underlined text is simply restating the previous sentence. | Delete the new text. | Accepted. Change to definition of SPA removed from document.
677 | Hayes, Kevin | Hayes/10 | 5.4.5.2 | 7 | 8 | T | N | 8.09 | 5.4.5.2 | T | 677 | The function of the policy server is not explained. | Please explain the function of the policy server. | Accepted in principle. All mention of Policy Management Server deleted
678 | Hayes, Kevin | Hayes/11 | 7.3.2.43 | 20 | 54 | T | Y | 21.55 | 7.3.2.43 | TT | 678 | The R0KH-ID is described as being represented by a MIB variable in 802.1x, and administratively set for PSK. These are the same thing. | Eliminate the qualifying phrases about 802.1x vs PSK. | Accepted
679 | Hayes, Kevin | Hayes/12 | 7.3.2.43 | 20 | 54 | T | Y | 35.48 | 8.5A.2 | T | 679 | There is no text to describe how the key hierarchy is managed if a key holder must be removed, or change its identity. | Add text to describe how to manage the existing sessions in a key hierarchy. | Rejected. The key hierarchy is managed through Key Lifetimes, and when the lifetimes expire the sessions are deleted.
680 | Hayes, Kevin | Hayes/13 | 7.3.2.44 | 22 | 39 | T | Y | 22.39 | 7.3.2.44 | T | 680 | Allowable key lifetime is too short with only 16 bits. Even 45 days may be too short for some applications, and the RADIUS session-timeout attribute has enough dynamic range for over 49000 days. | Allow greater dynamic range for key lifetime. | Rejected. Key lifetime of 45 days was judged to be adequate by the Task Group. Allowing a longer value increased the frame size with little benefit.
681 | Hayes, Kevin | Hayes/14 | 7.4.6.2 | 27 | 48 | E | N | 22.07 | 73.2.44 | E | 681 | It is confusing to have two Ies, using the same elementID, to be used in the same frame. | Invent a new IE for either the key lifetime or the reassoc deadline. | Rejected. Previous amendments have done this, for example, TCLAS IEs in 11e. While it would be possible to define separate IEs for the time intervals, the RIC will still have multiple RDIEs and TSPECs within a single frame.
682 | Hayes, Kevin | Hayes/15 | 7.4.6.2 | 27 | 4 | E | N | 27.04 | 7.4.6.2 | E | 682 | …by the current BSSID… | …by the currently associated AP… | Accepted. Changed to "current associated AP"
683 | Hayes, Kevin | Hayes/16 | 7.4.6.4 | 29 | 64 | E | N | 29.64 | 7.4.6.4 | E | 683 | It is confusing to have two Ies, using the same elementID, to be used in the same frame. | Invent a new IE for either the key lifetime or the reassoc deadline. | Rejected. Previous amendments have done this, for example, TCLAS IEs in 11e. While it would be possible to define separate IEs for the time intervals, the RIC will still have multiple RDIEs and TSPECs within a single frame.
684 | Hayes, Kevin | Hayes/17 | 8.5.2 | 31 | 2 | T | Y | 31.02 | 8.5.2 | T | 684 | The Protected bit should not be set since the frame needs no confidentiality/encryption. MAC state machines take special actions when the Protected bit of the FC is set to one in a received frame (management or otherwise), and there is no encryption needed for the FT frames. | Protected bit should be zero. | Rejected. The "Protected" bit is only mentioned as being "muted" in the MIC calculation. There is no statement here that a frame be sent with the Protected bit set one way or another.
685 | Hayes, Kevin | Hayes/18 | 8.5a.4 | 36 | 35 | T | N | 36.35 | 8.5a.4 | T | 685 | "…the seconds 256 bits of the MSK" Was this keyfield not reserved for some other purpose? | If this field was reserved for some other purpose, then create the XXKey by using a KDF on the MSK itself. | Accepted in principle. If it was used within 802.11, then a kdf would be appropriate.The next 256 bits of the MSK are currently not used in 802.11
686 | Hayes, Kevin | Hayes/19 | 8.5a.4 | 36 | 45 | T | N | 36.45 | 8.5a.4 | TT | 686 | In the Definition section, the R0KH ID is the "16-octet identifier that is advertised as the name of the holder of the PMK-R0". This would seem to be the same as the ROName. Don't use two terms to describe the same object. | Replace "R0KH-ID is the 16-octet…" with "R0Name is the 16-octet…" | Rejected. R0KH-ID is the identification of the key holder, and remains static. R0Name is the identification of a particular key, and is distinct for each key that is generated.
687 | Hayes, Kevin | Hayes/20 | 8.5a.8.1 | 40 | 20 | T | N | 40.2 | 8.5a.8.1 | T | 687 | Only a fragment of the RSN IE is specified. | For completeness, please specify the whole RSN IE. | Accepted. See comment #949 for revised text.
688 | Hayes, Kevin | Hayes/21 | 8.5a.8.2 | 41 | 21 | T | N | 41.21 | 8.5a.8.2 | T | 688 | The reassociation deadline is given as a MIB variable. It would seem that this may be a dynamic quantity. It should assume an upper limit from the MIB variable, but under resource constraints it should be able to be reduced by the TAP. | Add text to state that the MIB setting is an upper limit. | Accepted. Text changed to "The reassociation deadline shall be less than or equal to the value of dot11FTReassociationDeadline."
689 | Hayes, Kevin | Hayes/22 | 8a.1.1 | 45 | 23 | T | N | 45.23 | 8a.1.1 | T | 689 | The pre-reservation limit is specified to be consistent across the Mobility Domain. Why is this required? | Explain why the pre-reservation limit cannot be dynamically managed by each TAP. | Accepted in principle. Restriction deleted. Text changed to "The pre-reservation limit advertised in the FTIE shall be the value of dot11FTReservationLimit."
690 | Hayes, Kevin | Hayes/23 | 8a.2 | 50 | 35 | T | Y | 50.35 | 8a.2 | T | 690 | There is an Anonce specified in M3. Why is this required? | Eliminate the Anonce from M3 if it is not required. | Rejected. Anonce is required in msg#3 because its appearance in msg#1 was not protected by a MIC. The STA can be assured that the value it received and used in its calculations was correct by checking for the same value in msg#1 and msg#3, and checking the MIC. ANonce can also be used in msg#3 as a transaction identifier.
691 | Hayes, Kevin | Hayes/24 | 8a.2 | 50 | 50 | E | N | 50.5 | 8a.2 | E | 691 | "as that advertised by the TAP's beacon." | "as that advertised by the TAP's beacon and probe responses." | Accepted in principle. Changed to "as in the (re)association response."
692 | Hayes, Kevin | Hayes/25 | 8a.3.1 | 51 | 47 | E | N | 51.47 | 8a.3.1 | E | 692 | "it attempts to retrieve the key…" There is administrative policy to consider. | "it may attempt to retrieve the key…" | Accepted
693 | Hayes, Kevin | Hayes/26 | 8a.3.1 | 51 | 55 | T | Y | 51.56 | 8a.3.1 | T | 693 | Error cases are not described. | Specify how to detect errors, and what actions are to be taken by the protocol entities when they are detected. | Accepted. Added "Handling of errors returned in the Status shall be as specified in clause 11.3." Note that document 11-04-0698-01 added text to this clause of 11ma regarding error handling in these cases.
694 | Hayes, Kevin | Hayes/27 | 8a.5.3 | 57 | 34 | T | Y | 57.34 | 8a.5.3 | T | 694 | What if an RRB receives a remote request with no matching requesting session? | Specify what actions to take in error cases. | Accepted. Chanages in 11-06-0308-03.
695 | Kandala, Srinivas | Kandala/9 | 5.6 | 9 | 53-65 | T | Y | 9.55 | 5.6 | TT | 695 | By striking this text, we are not allowing non-TSTAs and non-TAPs to send the association request and response frames. | Restore the deleted sentences and indicate that they are applicable only for non-TSTAs and non-TAPs (i.e., STAs and APs that are not enabled for 11r) | Accepted in principle. Text within parentheses changed to "may be sent in States 2 or 3, and may be sent in State 1 if and only if it is part of a Fast BSS Transition and the frame is sent after receipt of a successful Fast Transition Response"
696 | Kandala, Srinivas | Kandala/10 | Various |  |  | E | Y | 0 | General | E | 696 | There are several editorial notes or comments for the internal working of the Task Group. However, it is inappropriate to have them in the draft. If the draft were to get approved and does not need to be recirculated (one reason to put this comment in), then the draft would become a standard with these notes and comments. Also, the editor should not give any specific justification as to why a specific order number has been chosen (for the same reason as others). Also, please note that 11ma, 11e etc are somewhat meaningless because those terms would cease to exist in the future. | Remove the editorial notes and comments. | Accepted in principle. These Editorial Notes will not be carried over into the final document. During the development of this amendment (until the documents on which this amendment is based are finalized) they are essential in order to maintain consistency. The text of these notes will be changed to use a red font. See Comment #1266 from WG Editor. The Notes do not give any specific justification as to why a specific order number has been chosen, but rather identifies the documents that are still subject to change (through Sponsor ballot or Working Group ballot comment resolutions), and what the impact of such changes would have on this document. Since the notes will not be carried over into the final published document, the uses of 11ma, 11e, 11k, etc, will not appear.
697 | Kandala, Srinivas | Kandala/11 | 7.2.3.4 | 12 | 22-28 | E | Y | 12.22 | 7.2.3.4 | E | 697 | Since other fields do not have any specific explanation of what they are/why they are included - the inserted text here is out of place. | Move the text to the subclauses on respective IEs within frame formats or preferably remove it altogether as the normative behavior is already described elsewhere. | Accepted. Equivalent text appears in 8.5A.8.3, except for the RSN IE. Added text there that matched the specification in 8.5A.8.1 except for PMKID information.
698 | Kandala, Srinivas | Kandala/12 | 7.2.3.5 |  |  | E | Y | 13.2 | 7.2.3.5 | E | 698 | Since other fields do not have any specific explanation of what they are/why they are included - the inserted text here is out of place. | Move the text to the subclauses on respective IEs within frame formats or preferably remove it altogether as the normative behavior is already described elsewhere. | Accepted. Equivalent text appears in 8.5A.8.4, except for RSN and FTIE. Added the following to 8.5A.8.4: "The Fast BSS Transition Information Element (FTIE) shall be identical to the FTIE presented in the second message of this sequence" and, for the RSNIE, "All other fields shall be identical to the contents of the RSN IE advertised by the AP in Beacons and Probe Responses."
699 | Kandala, Srinivas | Kandala/13 | 7.2.3.6 |  |  | E | Y | 14.17 | 7.2.3.6 | E | 699 | Since other fields do not have any specific explanation of what they are/why they are included - the inserted text here is out of place. | Move the text to the subclauses on respective IEs within frame formats or preferably remove it altogether as the normative behavior is already described elsewhere. | Accepted. Equivalent text appears in 8.5A.8.3, except for the RSN IE. Changed 8.5A.8.3 to read "The RSN IE shall be bitwise identical to the RSN IE presented in the Fast Transition request (see clause 8.5A.8.1); in particular, it shall be set as follows:"
700 | Kandala, Srinivas | Kandala/14 | 7.2.3.7 |  |  | E | Y | 15.09 | 7.2.3.7 | E | 700 | Since other fields do not have any specific explanation of what they are/why they are included - the inserted text here is out of place. | Move the text to the subclauses on respective IEs within frame formats or preferably remove it altogether as the normative behavior is already described elsewhere. | Accepted. Equivalent text appears in 8.5A.8.4, except for RSN and FTIE. Added the following to 8.5A.8.4: "The Fast BSS Transition Information Element (FTIE) shall be identical to the FTIE presented in the second message of this sequence" and, for the RSNIE, "All other fields shall be identical to the contents of the RSN IE advertised by the AP in Beacons and Probe Responses."
701 | Kandala, Srinivas | Kandala/15 | 7.2.3.10 |  |  | E | Y | 16.44 | 7.2.3.10 | E | 701 | Since other fields do not have any specific explanation of what they are/why they are included - the inserted text here is out of place. | Move the text to the subclauses on respective IEs within frame formats or preferably remove it altogether as the normative behavior is already described elsewhere. | Accepted. Equivalent text appears in 8.5A.8.1
702 | Kandala, Srinivas | Kandala/16 | 7.3.2.25.2 |  |  | T | Y | 19.13 | 7.3.2.25.2 | T | 702 | Is there a reason to have new authentication types? Why are they not covered under the existing authentication types? | Please explain | Existing authentication types do not specify the key management type needed for the Fast BSS Transition Key management
703 | Kandala, Srinivas | Kandala/17 | 7.3.2.36 |  |  | T | Y | 19.26 | 7.3.2.36 | TT | 703 | 11k is not yet a standard and thus should not refer to the mechanisms in 11k | Delete the reference. If the neighbor report mechanism is important, provide complete details of the protocol that needs to be implemented. | Rejected. This amendment is currently planned to follow 11k to Sponsor Ballot, and the base standard for this amendment will therefore include 11k. If the timetable changes, then this clause will be deleted
704 | Kandala, Srinivas | Kandala/18 | 4 |  |  | E | Y | 4.33 | 4 | E | 704 | Add EAPKIE to the list of acronyms | As suggested | Accepted
705 | Kandala, Srinivas | Kandala/19 | 8.5.2 |  |  | T | Y | 30.61 | 8.5.2 | T | 705 | The computation of the Key MIC for EAPKIE is confusing. Would it be possible to provide more detailed descriptions (perhaps as a psuedocode)? | As suggested | Accepted. Revised text contained in document 11-06-0165-02
706 | Kandala, Srinivas | Kandala/20 | 8.5.4 |  |  | T | Y | 32.08 | 8.5.4 | TT | 706 | It appears that the messages are being altered. Doesn’t this make current devices non-compliant? | The text needs to be written in the form of, "if dot11FastTransitionEnabled is false, then the message is as in ..., else the message is as in …" | Rejected. Changes in 8.5.4 are merely notation, without any technical changes to the actual messages
707 | Kandala, Srinivas | Kandala/21 | 8.5.5 |  |  | T | Y | 32.2 | 8.5.5 | TT | 707 | It appears that the messages are being altered. Doesn’t this make current devices non-compliant? | The text needs to be written in the form of, "if dot11FastTransitionEnabled is false, then the message is as in ..., else the message is as in …" | Rejected. Changes in 8.5.5 are merely notation, without any technical changes to the actual messages
708 | Kandala, Srinivas | Kandala/22 | 8.5.6.3 |  |  | T | Y | 32.47 | 8.5.6.3 | TT | 708 | It appears that the messages are being altered. Doesn’t this make current devices non-compliant? | The text needs to be written in the form of, "if dot11FastTransitionEnabled is false, then the message is as in ..., else the message is as in …" | Rejected. Changes in 8.5.6 are merely notation, without any technical changes to the actual messages
709 | Kandala, Srinivas | Kandala/23 | 8A.1 | 44 | 44 | E | N | 44.44 | 8A.1 | E | 709 | Grammatical error. "This section is describes enhancments … " should be "This section describes enhancements …" | As suggested | Accepted in principle. Problem noted. Paragraph deleted by another comment
710 | Kandala, Srinivas | Kandala/24 | 8A.3 | 51 | 27 | e | n | 51.27 | 8A.3 | E | 710 | Subclause 8A.4.3.2 does not exist. I think it is meant to be 8A.5.3 | Correct | Accepted. Changed to 8A.5.3
711 | Kandala, Srinivas | Kandala/25 | 5.4.5 |  |  |  | Y | 5.32 | 5.4.5 | T | 711 | Current 802.11 standard already has a preauthentication mechanism which does help in reducing the transition time. It is not clear when no specific resource reservations are needed why one should use the mechanism in this draft rather than the mechanism in the 802.11 standard. | Provide the qualitative differences between the mechanism in 8A. and 8.4.6.1. | Accept: The qualitative differences between preauthentication and fast BSS transitions is that in preauthentication we’re forcing the STA to go through a complete authentication with the authentication server (including the selected EAP method). In a fast BSS transition, on the other hand, we are writing the specification to avoid going through a complete authentication cycle when roaming. Also, preauthentication assumes that you can reach your target AP through your current AP; Fast BSS Transition allows the STA to set up with the target AP through the over-the-air mechanism, thus allowing a fast transition to a target AP that cannot be reached from the current AP.
712 | Kandala, Srinivas | Kandala/26 | 8A. |  |  | T | Y | 0 | General | T | 712 | It is not completely clear why there are two methods to support the transition. Logically it would appear that "over-the-air" fast transition should suffice. After all, the station should be able to directly transmit to and receive from the target AP. Further "over-the-DS" requires processing and brdiging of the packet over the LAN based on a newly defined EtherType which can be clearly eliminated. | Delete the "over-the-DS" mechanism. | Rejected. Over-the-air transition does have it's drawbacks: it requires the STA to talk to two APs simultaneously that will probably be on different channels. Therefore, the STA would have to do some interesting channel management juggling to keep the normal data flow going on the presnt AP while still managing the reservation conversation with the target AP. We've attemped to make this as clean as possible, but the STA is still going to be having to repeatedly switch channels during the transition.
713 | Kandala, Srinivas | Kandala/27 | 3 |  |  | T | Y | 0 | General | T | 713 | The term "reservation" is not clear. My feeling is that it is either "medium_time" in the case of EDCA or "grant of TXOPs" in the case of QoS - but I am not sure. | Clarify (in the draft) | Accepted. Any resource that can be reserved in an ADDTS can be pre-reserved using the pre-reservation mechanism. Second sentence of 8A.6.2.1 changed to "In using TSPECs for requesting QoS resources, the TSPECs in the request need not belong to only active Traffic Streams; the STA can send TSPECs for any Traffic Stream that it intends to use after the transition, and reserve the same resources that would be reserved by a later ADDTS exchange."
714 | Kandala, Srinivas | Kandala/28 | 7.3.2.45 |  |  | T | Y | 22.47 | 7.3.2.45 | T | 714 | Given that the resources will be negotiated using ADDTS before transitioning into a second BSS, why not encapsulate ADDTS request and response frames into relevant frames (action or reassociation)`. At a minimum please add TCLAS, TCLAS Processing and possibly TS Delay IEs. In the reassociation response frame, there may also be a need to include the schedule frame. | As suggested | Accepted. Text added in definition of Resource Request following Figure 80AG. "Each Resource Request comprises an RDIE followed by one or more Resource information elements. The Resource IEs may be followed by one or more additional information elements (referred to here as "Auxiliary IEs") that provide additional information that applies to all of the Resource IEs. .. For example, when the resource being requested is QoS for downstream traffic, the set of TSPEC information elements may be followed by one or more TCLAS information elements and, only when multiple TCLAS information elements are present, a TCLAS Processing element, as shown in Figure ....." Figure added showing RDIE-TSPEC-TSPEC-TCLAS-TCLAS-TCLAS Processing.
715 | Kandala, Srinivas | Kandala/29 | 8A.4 |  |  | T | Y | 53.27 | 8A.4 | T | 715 | What does it mean that when a TSPEC for polls is granted. The polls will be sent within a certain time after reassociation is completed? | Clarify (in the draft) | Rejected. The statement at line 54-55 is that the QoS resources are reserved until the Reassociation Deadline. The resource in this case the the AP's ability to send the polls. When the resource is allocated (after reassociation has completed), then the AP will actually send the polls. This case is covered in 8A.6.6.2, in that the traffic stream becomes "Active" when the (re)association occurs. This corresponds to the issuance of an ADDTS by the STA. This case is further covered in clause 11.4A.4A. No further clarification is needed in draft.
716 | Kandala, Srinivas | Kandala/30 | 10.3.31 |  |  | T | Y | 69.14 | 10.3.31 | TT | 716 | The MLME-RESERVATION primitives has a completely different syntax compared to MLME-ADDTS primitives. The text in clause 8A.4 appears to indicate that the QoS reservation is like in 802.11 (which implies like the one added iby 11e). | Harmonize the two. | Accepted in principle. MLME-RESERVATION is used to generate and respond to the third and fourth frames in the authentication sequence in the fast transition sequence. The description of the function was corrected by comment #568. MLME-RESERVATION_LOCAL is used in a similar way to ADDTS, although RESERVATION_LOCAL is intended to accomodate general resource requests other than TSPECs. Other comments are directed at harmonizing these two.
717 | Palm, Stephen | Palm/9 | 5.4.5.1.1 | 5 | 65 | T | Y | 5.65 | 5.4.5.1.1 | T | 717 | Being unavailable for hundred of milliseconds and dropping packets is not in the best interests of QoS. Can this behavior be controlled? | Provide further explanation with regards to QoS and how to maintain QoS. | Rejected. Text deleted by another comment.
718 | Palm, Stephen | Palm/10 | 5.4.5.1.1 | 6 | 2 | T | Y | 6.02 | 5.4.5.1.1 | TT | 718 | What is a "QoS Environment"? | Explain, define, and/or reference. | Accepted in principle. Problem noted; text deletd by another comment
719 | Palm, Stephen | Palm/11 | 5.4.5.1.1 | 6 | 2 | T | Y | 6.02 | 5.4.5.1.1 | TT | 719 | Are "channel utilization metrics" only maintained in so-called QoS environements or all environments? | reword | Accepted in principle. Problem noted; text deletd by another comment
720 | Palm, Stephen | Palm/12 | 5.4.5.1.1 | 6 | 2 | T | Y | 6.02 | 5.4.5.1.1 | TT | 720 | How does a STA maintain something at the AP? ("STA maintains channel utilization metrics at the new AP") | reword | Accepted in principle. Problem noted; text deletd by another comment
721 | Palm, Stephen | Palm/13 | 5.4.5.1.1 | 6 | 3 | T | Y | 6.03 | 5.4.5.1.1 | T | 721 | Not all QoS data is streams. Is there something special or different for "streams"? | Clarify | Accepted in principle. Problem noted; text deletd by another comment
722 | Palm, Stephen | Palm/14 | 5.4.5.1.1 | 6 | 13 | E | N | 6.13 | 5.4.5.1.1 | E | 722 | "station" is spelled out whereas in previous paragraphs "STA" was used. | Be consistant | Accepted
723 | Palm, Stephen | Palm/15 | 5.4.5.1.1 | 6 | 22-27 | T | Y | 6.22 | 5.4.5.1.2 | T | 723 | This pararaph implies the only aspect of QoS is reservations, TSPECs and allocations. This is incorrect for the 802.11e aspects of EDCA and Admission Control. This occurs in several following paragraphs as well. | Either delete text on reservations/TSPECs/allocations or add text to cover all cases. | Accepted in principle. Resource pre-reservation is intended to be a general mechanism that includes non-QoS resources too. TSPECs, and TSPEC negotiation, are only given as examples of the uses of this mechanism.
724 | Palm, Stephen | Palm/16 | 5.4.5.2 | 7 | 19 | T | Y | 7.19 | 5.4.5.2 | TT | 724 | Can 802.11 really provide "guarantee of service"? | replace guaranette wit hquality | Accepted
725 | Palm, Stephen | Palm/17 | 5.4.5.2 | 7 | 28-32 | T | Y | 7.28 | 5.4.5.2 | TT | 725 | Is this paragraph intended to redescribe existing 802.11e behavior or to describe new 802.11r behavior in a "Qos environment" | Clarify | Accepted in principle. Problem noted. Paragraph deleted by comment #1101.
726 | Palm, Stephen | Palm/18 | 7.3.2.43 | 21 | 33 | T | Y | 21.33 | 7.3.2.43 | T | 726 | "TAP does not support QoS" is too vague. Does QoS mean EDCA or HCCA or Admission Control or Power Save (possibly negotiated with TSPEC) or DLS or ? | Clarify. Probably need to add more bits | Accepted in principle. Description of entry 0-0-1 changed to "AP does not support reservation, and does not support a RIC request at (re)association"
727 | Palm, Stephen | Palm/19 | 8.5A.4 | 36 | 21 | T | Y | 36.2 | 8.5A.4 | TT | 727 | What is the meaning of "similar" in "similar QoS capabilities"? | Provide a metric for similar or require identical. | Accepted in principle. Problem noted. Text changed to: "The STA shall only use the Fast BSS Transition mechanisms to APs with the same Mobility Domain and SSID as the AP with which the STA is currently associated."
728 | Palm, Stephen | Palm/20 | 8.5A.4 | 36 | 20 | T | Y | 36.2 | 8.5A.4 | TT | 728 | Is "can only use" a MUST/shall requirement? Is it made clear somewhere else in the specification? |  | Accepted in principle. Problem noted. Text changed to: "The STA shall only use the Fast BSS Transition mechanisms to APs with the same Mobility Domain and SSID as the AP with which the STA is currently associated."
729 | Palm, Stephen | Palm/21 | 8A.1 | 44 | 32, 40 | T | Y | 44.3 | 8A.1 | TT | 729 | What part of 802.11 requires "QoS Admission Control"? | Delete or clarify | Accepted in principle. Text deleted by comment #742
730 | Palm, Stephen | Palm/22 | 8A.1 | 44 | 55-62 | T | Y | 44.55 | 8A.1 | TT | 730 | What happens when a new QoS "reservation" is not needed at all? (This incorrect assumption occurs in several subsequent paragraphs as well) | Include this mode as well | Accepted in principle. Problem noted. Text deleted by another comment
731 | Palm, Stephen | Palm/23 | 8A.2 | 48 | 54 | T | Y | 48.54 | 8A.2 | TT | 731 | "when QoS is enabled." Does that refer to EDCA, HCCA, Admission control, Power Save, DLS, etc? | Clarify what "QoS enabled" means | Accepted in principle. Problem noted and fixed in replacement text. See comment #261.
732 | Palm, Stephen | Palm/24 | 8A3.3 | 52 | 51 | T | Y | 52.51 | 8A.3.3 | TT | 732 | What is the exact definition of the state "data connectivity with QoS has been established;"? |  | Accepted in principle. Problem noted. Text deleted by another comment
733 | Palm, Stephen | Palm/25 | 8A5.2 | 56 | 5 | T | Y | 56.05 | 8A.5.2 | T | 733 | A "QoS Scheduler" is optional with HCCA and should be depicted as so. Also what about Admission Control or ECA QoS? | Delete or clarify | Accepted. QoS Scheduler deleted. Revised figure in 11-06-0270-00.
734 | Palm, Stephen | Palm/26 | 8A.6.2.1 | 58 | 42 | T | Y | 58.42 | 8A.6.2.1 | T | 734 | Which resources can be reserved in "reserve resources based on specified TSPECs"? HCCA, Admission Control, Power Save, DLS, etc? | Clarify | Accepted. Any resource that can be reserved in an ADDTS can be pre-reserved using the pre-reservation mechanism. Second sentence of 8A.6.2.1 changed to "In using TSPECs for requesting QoS resources, the TSPECs in the request need not belong to only active Traffic Streams; the STA can send TSPECs for any Traffic Stream that it intends to use after the transition, and pre-reserve the same resources that would be reserved by a later ADDTS exchange."
735 | Palm, Stephen | Palm/27 | 8.5.2 | 31 | 2 | T | Y | 31.02 | 8.5.2 | T | 735 | Does "muted" mean "set" or "not protected"? | Clarify | Accepted. Revised text in document 11-06-0165-02
736 | Palm, Stephen | Palm/28 | 8.5.2 | 31 | 2 | T | Y | 0 | General | T | 736 | What power management states can a TSTA be in when attempting to contact a target TAP? | Power Management seems to be ignored in 11r, but it seems likley that VoIP calls that need Fast Transition would typically be using U-APSD all of the time. Please address. | Reject. In the current baseline IEEE 802.11ma draft, when a STA transitions tro a new AP, it cannot be in any powersave mode until association is complete, so the comment that a terminal will always be in U-APSD mode is incorrect. The restriction that a terminal cannot be in any power save mode until association is still in place in the 802.11r amendment. If the commenter has a proposal to change this, TGr would welcome its presentation.
737 | Qi, Emily | Qi/9 | Introduction | iii | 19 | E | N | 0.19 | Introduction | E | 737 | PMK ? | Change "PMK" to "pairwise master key (PMK)" | Accepted
738 | Qi, Emily | Qi/10 | Introduction | iii | 19 | E | N | 0.19 | Introduction | E | 738 | PTK ? | Change "PTK" to pairwise transient key (PTK) | Accepted
739 | Qi, Emily | Qi/11 | Introduction | iii | 21 | E | N | 0.21 | Introduction | E | 739 | QoS ? | Change "QoS" to Quality of Service (QoS) | Accepted
740 | Qi, Emily | Qi/12 | Introduction | iii | 33 | E | N | 0.33 | Introduction | E | 740 | FT-enabled ? | Change "FT-enabled" to "Fast Transition (FT)-enabled" | Accepted. Changed "FT-enabled to "Fast BSS Transition (FT)-enabled"
741 | Qi, Emily | Qi/13 | Introduction | iii | 54 | T | N | 0.54 | Introduction | TT | 741 | The neighbor report that is defined in IEEE 802.11k D3.0 isn’t able to provide an indication of the load on each AP. | Remove "and give an indication of the load on each AP". | Accepted
742 | Qi, Emily | Qi/14 | Introduction | iii | 19 | T | Y | 5.51 | 5.4.5.1 | T | 742 | In Introduction section, it states: "The general transition process consists of five stages : … ". However, in clause 5.4.5.1, it states "There are three stages when a STA makes a transition from its current AP to a new AP:". | Make them consistent | Accepted. First three paragraphs of 8A.1 replaced with: Fast BSS-Transition services reduce the amount of time secure data connectivity is lost between the STA and the DS during a BSS transition. Fast BSS-Transition services only apply to the connection state between a STA and Access Points within the same ESS. Introduction (in frontmatter) modified to read: This amendment describes mechanisms that minimize the amount of time data connectivity is lost between the Station (STA) and the Distribution System (DS) during a Basic Service Set (BSS) transition. The STA determines when to transition and which Access Point (AP) to transition to based on a number of factors, some of which may be out of scope of this standard. The following summarizes the typical behavior of the STA and AP when a transition occurs without Fast BSS Transition services:  The STAs uses scanning or neighbor reports to discover APs available for transition.  The STA chooses a target AP and performs an IEEE 802.11 authentication exchange with that AP; typically this will be an “open auth” exchange. During this time, the STA may still exchange data with the DS through its current AP.  The STA sends a (re)association message to establish a connection at the target AP.  The STA and the AP then generate and confirm matching temporal keys based on PSK or an IEEE 802.1X authentication (which could be through an earlier pre-authentication and key caching)  The STA and AP install the key and start to exchange data with the DS.  For a QSTA connected to a QAP, the STA may then issue a QoS admission control request The Fast BSS Transition mechanism allows a STA to establish security and QoS state at the target AP prior to or during (re)association, avoiding delays in connecting to the DS after transition. The Fast BSS Transition mechanism requires information to be exchanged during the first (re)association between the STA and AP beyond that which is exchanged during a non-Fast BSS Transition (re)association. This initial exchange is referred to as the “Fast BSS Transition Initial Association.” Subsequent (re)associations to other APs within the same Mobility Domain may make use of the FT mechanisms defined herein.
743 | Qi, Emily | Qi/15 | 5.4.1.2 | 6 | 24, 26, 39 | E | N | 6.24 | 5.4.1.2 | E | 743 | Change "Can" to "may". |  | Accepted
744 | Qi, Emily | Qi/16 | 7.4.6.2 | 27 |  | T | Y | 27.36 | 7.4.6.2 | T | 744 | The definition of "Status Code" is missing. | Add reference to 7.3.1.9 | Accepted. "The Status Code field shall be a value from those listed in 7.3.1.9."
745 | Qi, Emily | Qi/17 | 7.4.6.4 | 29 |  | T | Y | 29.5 | 7.4.6.4 | T | 745 | The definition of "Status Code" is missing. | Add reference to 7.3.1.9 | Accepted. "The Status Code field shall be a value from those listed in 7.3.1.9."
746 | Qi, Emily | Qi/18 | 7.3.2.36 | 19 | 26 | T | Y | 19.26 | 7.3.2.36 | T | 746 | It seems like nothing has been added into this section. | Clarify | Accepted in principle. The base document for 11r currently includes 11k. The Fast Transition procedures may utilize the Neighbor Report to provide information on candidate APs and their capabilities. The exact text can't be determined until the text stabilizes in 11k. Added an Editor's note to draft "NOTE - modifications to this clause can only be determined when 11k is stable. Information based on the FTIE and MDIE should be reflected in the Neighbor Report."
747 | Qi, Emily | Qi/19 | 7.2.3.1 | 11 | 25 | T | Y | 11.22 | 7.2.3.1 | T | 747 | Fast Transition IE is used for transition from one TAP to another TAP, so that it should be included in neighbor report (.11k) instead. Including such long length IEs (35 bytes) in Beacon frame will overburden Beacon frame. | Remove Fast Transition IE from Beacon. | Accepted. Text changes contained in 11-06-0235-02
748 | Jokela, Jari | Jokela/9 | General |  |  | E | N | 0 | General | E | 748 | For some reason the line numbers seem to be somehow funny aligned compared to actual text lines. | Fix line numbering | Rejected, although it would certainly be nice if it could be fixed. The line numbers are part of the IEEE templates. Unfortunately FrameMaker is not capable of making them line up with the text.
749 | Jokela, Jari | Jokela/10 | General |  |  | T | Y | 0 | General | T | 749 | There is no means to support lossless or nearly lossless transitions | Add mechanisms to facilitate lossless/nearly lossless transitions. | Rejected. The entire aim of the Fast BSS Transition mechanisms is to reduce the transition time and reduce such packet loss. We also note that attempts to redirect packets arriving at the "old" AP after the transition will likely result in out-of-order delivery, and streaming media packets too late to be useful. Further, there can't ever be a guarantee that nothing will be lost. However, a mechanism was added that may inform the STA about waiting packets at the AP, which it may use in its timing decision. Text contained in 11-05-1091-01-000r-use-more-data-bit.doc, and 11-06-0155-00-000r-use-more-data-bit.ppt.
750 | Jokela, Jari | Jokela/11 | 5.4.5 | 5 | 40 | E | N | 5.41 | 5.4.5 | E | 750 | "In many interesting cases…". While the cases may be interesting for the engineers working in standardization I doubt that the cases will be interesting for the end users who are realizing the interrupts in the service. | Consider removing word 'interesting' | Accepted
751 | Jokela, Jari | Jokela/12 | 5.4.5.1.1 | 5-6 | 62-4 | T | Y | 5.62 | 5.4.5.1.1 | TT | 751 | As the clause is intended to be informative it is suggested that the text is made more informative. The last sentence related to QoS environment is vague and it should be either clarified or removed. | Rewrite the lines: 'The STA may maintain a list of potential transition candidates so that it can make a transition to a new AP as quickly as possible when the STA makes decision to start the transition. To maintain the list of potential transition candidates the STA may scan multiple channels and this process will typically take hundreds of milliseconds. While scanning non-serving channels, the STA cannot receive on its service channel and packets may be lost.' | Accepted in part. Replace first paragraph with "The STA may develop a list of potential transition candidates so that it can make a transition to a target AP as quickly as possible at the appropriate time." Remainder of paragraph deleted.
752 | Jokela, Jari | Jokela/13 | 5.4.5.1.2 | 6 | 26 | E | N | 6.26 | 5.4.5.1.2 | E | 752 | Consider replacing 'to allocate TSPECs' with 'for TSPEC negotiation'. | Consider replacing 'to allocate TSPECs' with 'for TSPEC negotiation'. | Accepted
753 | Jokela, Jari | Jokela/14 | 5.4.5.1.3 | 6 | 32-35 | E | N | 6.32 | 5.4.5.1.3 | E | 753 | It is pretty hard to understand this sentence. | Clarify | Accepted in principle. Sentence is unreadable. Sentence deleted
754 | Jokela, Jari | Jokela/15 | 5.4.5.1.3 | 6 | 38 | E | N | 6.37 | 5.4.5.1.3 | E | 754 | Should we be more specific here and mention that the latency is largely due to key management protocols? | Consider adding 'key management' before word 'protocol'. | Accepted in principle. Added after first sentence of first paragraph "In a non-FT RSNA environment, this includes authentication of the STA (possibly through an EAP exchange with an Authentication Server) and the four-way handshake for key management." Changed second paragraph to "...latency introduced from protocol and key management overhead."
755 | Jokela, Jari | Jokela/16 | 5.4.5.2 | 7 | 28 | T | Y | 7.28 | 5.4.5.2 | TT | 755 | It is specifically QBSS load information and QBSS Load IE | Add word 'load' between words QBSS and information and add word 'Load' between the words QBSS and IE. | Accepted in principle. Problem noted. Paragraph deleted by comment #1101.
756 | Jokela, Jari | Jokela/17 | 5.4.5.2 | 8 | 47-48 | T | Y | 8.47 | 5.4.5.2 | TT | 756 | Standalone AP' - what it is? There is no definition for standalone AP. | Define standalone AP. | Accepted in principle. Changed to "…that may include different AP architectures."
757 | Jokela, Jari | Jokela/18 | 7.2.3.1 | 11 | 32 | E | N | 11.32 | 7.2.3.1 | E | 757 | Vendor Specific should become 30 and not 32. | Fix. | Accepted
758 | Jokela, Jari | Jokela/19 | 7.2.3.4 | 11 | 51-52 | T | Y | 3.34 | 3 | T | 758 | First Contact Sequence - what it is? | Add definition | Accepted. Added "An association or reassociation procedure during which a STA indicates its intention to use the Fast BSS Transition procedures."
759 | Jokela, Jari | Jokela/20 | 7.3.2.43 | 21 | 33 | T | Y | 21.33 | 7.3.2.43 | T | 759 | TAP does not support QoS' - what this exactly means? Support for full .11e, just EDCA or what? | Need to define unambiguously the conditions under which the AP set this bit combination. | Accepted in principle. Description of entry 0-0-1 changed to "AP does not support reservation, and does not support a RIC request at (re)association"
760 | Jokela, Jari | Jokela/21 | 7.3.2.45.2 | 24 | 58 | E | N | 24.58 | 7.3.2.45.2 | E | 760 | The Resource count should be TSPEC IE Count | Fix. | Accepted in principle. Both table and description changed to "Resource Count"
761 | Jokela, Jari | Jokela/22 | 7.4.6.2 | 27 | 4 | E | N | 27.04 | 7.4.6.2 | E | 761 | It is mentioned that the FT Response Action frame is sent by the current BSSID. Would it be better to use TAP instead of BSSID? | Consider replacing BSSID with TAP. | Accepted. Changed to "current associated AP"
762 | Woodyatt, James | Woodyatt/1 | [5 empty] | 0 | General | T | 762 | in a region with overlapping basic service sets, the current draft specifies no mechanism for ensuring that multiple mobility domains do not share the same mobility domain identifier. I recommend defining the mobility domain identifier as a variable length array of octets with an ancillary "stringprep" (RFC 3454) profile for encoding it as a sequence of Unicode characters. As a compromise, I would accept the addition of a definition for a "mobility domain name" as a sequence of Unicode characters and a function REQUIRED for deriving the 6-octet MDID that minimizes the chance of collision between multiple overlapping mobility domains. |  | Reject. We are defining a fast BSS transition, which by definition is within an ESS. If there are two separate ESSs that advertise the same mobility domain identifier, the station will only consider as roaming candidates APs within it’s current ESS. If there are two separate BSSs with the same ESS and the same mobility domain identifier, then we have a configuration problem on our hands, and one that won’t be solved by stringprep or hashing.
763 | Leach, David | Leach/9 | 3.133 | 14 | 20 | E | N | 4.2 | 3.133 | E | 763 | First reference to Remote Request Broker should also have the abbreviation assigned (RBB) | Change beginning to: Remote Request Broker (RBB). Then later remove the restating of the abreviation. | Accepted
764 | Leach, David | Leach/10 | 7.3.2.43 | 31 | 33 |  | N | 21.33 | 7.3.2.43 | T | 764 | Why report if QoS is supported? Wouldn't this be reported by the 11e elements? | Suggest just removing this and setting the field value to reserved. | Accepted in principle. Description of entry 0-0-1 changed to "AP does not support reservation, and does not support a RIC request at (re)association"
765 | Leach, David | Leach/11 | 7.3.2.43 | 31 | 14 | T | N | 21.14 | 7.3.2.43 | T | 765 | When reservation is mandatory what keeps a legacy station from attempting (and re-attempting) association with the TAP? Also, how does the initial association with the TAP occur without reservation? | Suggest just removing the field. | Accepted in principle. Description of bit 2 changed to "Reserve option is set if AP requires a reservation if a RIC request will appear in a (re)association, and clear if the STA's use of reservation is optional."
766 | Leach, David | Leach/12 | 8A.4.1 | 63 | 44 |  | N | 53.44 | 8A.4.1 | T | 766 | Restarting FT Authentication Sequence on an unspecified failure will cause a dead loop with the TSTA. In the Nov Tgma meetings there was a wording change to (re)association to handle these cases so that the STA wouldn't attempt the transaction with the particular AP for some period of time. | I can't find the text change in 11ma but the jist was that if an unspecified error occurred then the STA wouldn't attempt the transaction for some period of time. Editor's note: 11-04-0698-01 is the document in 11m. | Accept in principle. The required text will be in 11ma next draft, from doc 11-04-0698-01. No changes in 11r draft.
767 | Leach, David | Leach/13 | 8A.4.2 | 64 | 12 |  | N | 54.12 | 8A.4.2 | T | 767 | Restarting over the DS FT Authentication Sequence on an unspecified failure will cause a dead loop with the TSTA. In the Nov Tgma meetings there was a wording change to (re)association to handle these cases so that the STA wouldn't attempt the transaction with the particular AP for some period of time. | I can't find the text change in 11ma but the jist was that if an unspecified error occurred then the STA wouldn't attempt the transaction for some period of time. | Accept in principle. The required text will be in 11ma next draft, from doc 11-04-0698-01. No changes in 11r draft.
768 | Rassinia, Ali | Rassinia/9 | 7.2.3.10 |  |  | E | Y | 16.05 | 7.2.3.10 | E | 768 | Some of the fields do not have any specific explanation of what they are and why they're included. | Move the text to the subclauses on respective IEs within frame formats or preferably remove it altogether as the normative behavior is already described elsewhere. | Accepted
769 | Rassinia, Ali | Rassinia/10 | 7.3.2.25.2 |  |  | T | Y | 19.13 | 7.3.2.25.2 | T | 769 | What is the reason for having new authentication types? | Please explain | Existing authentication types do not specify the key management type needed for the Fast BSS Transition Key management
770 | Rassinia, Ali | Rassinia/11 | 8A. |  |  | T | Y | 0 | General | T | 770 | Why are there two methods to support the transition. Logically it would appear that "over-the-air" fast transition should be sufficient. Station should be able to directly transmit to and receive from the target AP. Further "over-the-DS" requires processing and bridging of the packet over the LAN based on a newly defined EtherType which can be clearly eliminated. | Delete the "over-the-DS" mechanism. | Duplicate comment. See #712
771 | Cole, Terry | Cole/9 | 3.73 | 3 | 10 | T | Y | 3.1 | 3.73 | TT | 771 | These changes seem to have nothing to do with the scope of this ammendment. | I think they should be removed form the document and submitted for 802.11-REVma instead. | Rejected. In the definition of PMK, the "used within this standard" is no longer accurate and is being changed.
772 | Cole, Terry | Cole/10 | 3.75 | 3 | 15 | T | Y | 3.15 | 3.75 | TT | 772 | These changes seem to have nothing to do with the scope of this ammendment. | I think they should be removed form the document and submitted for 802.11-REVma instead. | Rejected. The derivation of PTK has been significantly changed by this amendment, and changes to the definition are appropriate to make it consistent with both the previous derivation of PTK and the new derivation defined in this amendment.
773 | Cole, Terry | Cole/11 | 3.108 | 3 | 26 | T | Y | 3.26 | 3.108 | TT | 773 | These changes seem to have nothing to do with the scope of this ammendment. | I think they should be removed form the document and submitted for 802.11-REVma instead. | Accepted. Change to definition of SPA removed from document.
774 | Cole, Terry | Cole/12 | 5.4.5 | 5 | 35 | E | N | 5.34 | 5.4.5 | E | 774 | This first paragraph seems to have no home in a rolled up document. It might belong in an introduction. | Remove from this section. | Accepted
775 | Cole, Terry | Cole/13 | 5.4.5 | 5 | 38 | T | Y | 5.38 | 5.4.5 | TT | 775 | "This section..." | Change to "This service…" | Accepted in principle Changed to "The BSS transition services minimize or eliminate…"
776 | Cole, Terry | Cole/14 | 5.4.5.1.1 | 5 | 64 | T | Y | 5.64 | 5.4.5.1.1 | TT | 776 | This sentence lists one reason why a STA may abandon its old connection. Is this the only reason? | Change to "when, for example, " | Accepted in principle. Replace first paragraph with "The STA may develop a list of potential transition candidates so that it can make a transition to a target AP as quickly as possible at the appropriate time." Remainder of paragraph deleted.
777 | Cole, Terry | Cole/15 | 5.4.5.1.1 | 6 | 1 | T | Y | 6.01 | 5.4.5.1.1 | TT | 777 | The station may not typically receive while scanning, but it is absolutely forbidden? | Change "cannot" to "may not be able to" | Accepted in principle. Text deleted by another comment
778 | Cole, Terry | Cole/16 | 7.3.10 | 17 | 1 | E | N | 17.03 | 7.3.10 | E | 778 | Changes in title of Fig 14 is not shown. | Please show changes explicitly using change marks. | Accepted
779 | Cole, Terry | Cole/17 | 8.5A | 32 | 1 | E | Y | 32.57 | 8.5A | E | 779 | The use of section number seems to be really asking for difficulty. | Why can it be 8.6 and renumber other sections that follow? | Rejected. IEEE 2005 Style guide requires a new clause being placed between existing clauses 8 and 9 to be numbered 8A
780 | Cole, Terry | Cole/18 | 8A | 44 | 15 | E | Y | 44.15 | 8A | E | 780 | The use of section number seems to be really asking for difficulty. | Why can it be 9 and renumber other sections that follow? | Rejected. IEEE 2005 Style guide requires a new clause being placed between existing clauses 8 and 9 to be numbered 8A
781 | Cole, Terry | Cole/19 | 10.3.4.1.2 | 64 | 63 | T | Y | 64.63 | 10.3.4.1.2 | TT | 781 | This adds a new item to an existing interface. | The new item must be keyed to the presence of some MIB item (or similar) so that it still works for devices not implementing 802.11r. | Accepted. Added "Present only when dot11FastTransitionEnabled is set to true."
782 | Cole, Terry | Cole/20 | 10.3.4.2.2 | 65 | 33 | T | Y | 65.33 | 10.3.4.2.2 | TT | 782 | This adds a new item to an existing interface. | The new item must be keyed to the presence of some MIB item (or similar) so that it still works for devices not implementing 802.11r. | Accepted. Added "Present only when dot11FastTransitionEnabled is set to true."
783 | Cole, Terry | Cole/21 | 10.3.4.3.2 | 66 | 4 | T | Y | 66.04 | 10.3.4.3.2 | TT | 783 | This adds a new item to an existing interface. | The new item must be keyed to the presence of some MIB item (or similar) so that it still works for devices not implementing 802.11r. | Accepted. Added "Present only when dot11FastTransitionEnabled is set to true."
784 | Cole, Terry | Cole/22 | 10.3.4.4.2 | 66 | 34 | T | Y | 66.34 | 10.3.4.4.2 | TT | 784 | This adds a new item to an existing interface. | The new item must be keyed to the presence of some MIB item (or similar) so that it still works for devices not implementing 802.11r. | Accepted. Added "Present only when dot11FastTransitionEnabled is set to true."
785 | Cole, Terry | Cole/23 | 10.3.7.1.2 | 67 | 10 | T | Y | 67.1 | 10.3.7.1.2 | TT | 785 | This adds a new item to an existing interface. | The new item must be keyed to the presence of some MIB item (or similar) so that it still works for devices not implementing 802.11r. | Accepted. Added "Present only when dot11FastTransitionEnabled is set to true."
786 | Cole, Terry | Cole/24 | 10.3.7.2.2 | 67 | 48 | T | Y | 67.48 | 10.3.7.2.2 | TT | 786 | This adds a new item to an existing interface. | The new item must be keyed to the presence of some MIB item (or similar) so that it still works for devices not implementing 802.11r. | Accepted. Added "Present only when dot11FastTransitionEnabled is set to true."
787 | Cole, Terry | Cole/25 | 10.3.7.3.2 | 68 | 23 | T | Y | 68.23 | 10.3.7.3.2 | TT | 787 | This adds a new item to an existing interface. | The new item must be keyed to the presence of some MIB item (or similar) so that it still works for devices not implementing 802.11r. | Accepted. Added "Present only when dot11FastTransitionEnabled is set to true."
788 | Cole, Terry | Cole/26 | 10.3.7.4.2 | 68 | 60 | T | Y | 68.6 | 10.3.7.4.2 | TT | 788 | This adds a new item to an existing interface. | The new item must be keyed to the presence of some MIB item (or similar) so that it still works for devices not implementing 802.11r. | Accepted. Added "Present only when dot11FastTransitionEnabled is set to true."
789 | Cole, Terry | Cole/27 | 11.4A.1 | 75 | 10 | E | Y | 75.1 | 11.4A.1 | E | 789 | Editing instructions don't match section number. | Chagne to match. (I believe that 802.11e actually used different section numbers than these… please cross check.) | Accepted
790 | Cole, Terry | Cole/28 | 11.4A.4A | 78 | 7 | E | Y | 78.07 | 11.4A.4A | E | 790 | The use of section number seems to be really asking for difficulty. | Why can it be 11.4A.5 and renumber other sections that follow? (And I don't think 802.11e actually published with this section number… please double check.) | Rejected. IEEE 2005 Style guide requires a new clause being placed between existing clauses 11.4A.4 and 11.4A.5 to be numbered 11.4A.4A. And while 11e didn't publish with this section numbering, the mixup with 11.3/11.4 will be resolved somehow during the Sponsor Ballot of 11ma after it incorporates 11e. See the Editor's note above clause 11.4A for the explanation of the current numbering
791 | Cole, Terry | Cole/29 | A.4.4.1 | 79 | 14 | T | Y | 79.14 | A.4.4.1 | TT | 791 | PC34.2 should be *'ed since it is the target of a conditional reference. | Change to "*PC34.2" | Accepted
792 | Cole, Terry | Cole/30 | A.4.4.1 | 80 | 15 | T | Y | 80.1 | A.4.4.1 | TT | 792 | PC34.2.13 Should be starred | Change to "*PC34.2.13" | Accepted
793 | Cole, Terry | Cole/31 | Annex D | 83 | 2 | T | Y | 83.02 | Annex D | TT | 793 | You cannot hyphenate in the part of the MIB that is intended to compile. | Remove the hypen and continue the entire declaration on a new line. | Accepted
794 | Ptasinski, Harry | Ptasinski/9 | 0 |  |  | T | Y | 0 | General | T | 794 | As currently used in the draft, “transition” has two distinct meanings which can only sometimes be inferred from the context. The sequence of {Discovery, Resource, Transition} stages should be called something other than “a transition”. | Use “transition” only when it is intended to mean the definition given for stage 3 in 5.4.5.1, and use a new term for any other cases. | Accepted in principle. The uses are confusing. Draft uses "over-the-DS Fast BSS Transition mechanism", "Fast BSS Transition Reservation mechanism", etc. It seems the document goes more toward the meaning of the whole process, not just the third stage. Name of the third stage in 5.4.5.1 changed to be "Reassociation" to avoid the conflicting meanings.
795 | Ptasinski, Harry | Ptasinski/10 | 0 |  |  | E | N | 0 | General | E | 795 | “Fast Transition” and “Fast BSS Transition” are used inconsistently. For example, TSTA is defined as “Fast BSS Transition Enabled Station” in clause 4, but clause 5.4.5.1.2 refers to “Fast Transition Enabled Station (TSTA)”. | Pick one ans use it consistently. | Accepted. Changed to "Fast BSS Transition" throughout
796 | Ptasinski, Harry | Ptasinski/11 | 5.4.5.2 | 6 | 50 | E | N | 6.5 | 5.4.5.2 | E | 796 | “Minimize PTK computation and latencies” is incorrect. The latency during the critical path is eliminated, but the new key hierarchy doesn't minimize the total computations required for the key derivation. | Change “computation and latencies” to “critical-path computation latency”. | Accepted in principle. Changed to "Enable the STA to perform key computations prior to reassociation, thereby minimizing a potential critical path computation…."
797 | Ptasinski, Harry | Ptasinski/12 | 8.5.2 | 31 | 2 | T | Y | 31.02 | 8.5.2 | T | 797 | Muting of frame control fields should be normative. | Change “subfields are muted” to “subfields shall be muted”. | Accepted in principle. MIC construction changed to be based on a pseudo-header, and no longer the 802.11 MAC header. Revised text contained in document 11-06-0165-02
798 | Ptasinski, Harry | Ptasinski/13 | 8.5.2.2 | 31 | 28 | T | Y | 31.28 | 8.5.2.2 | TT | 798 | The additional information included in the EAPOL-Key message is not restricted to Information Elements. 802.11i defined “Key Data Encapsulations” (KDEs) for encapsulation of data in the Key Data Field; e.g. the GTK is encapsulated in the GTK KDE, not in an Information Element. Some of the KDEs defined in 802.11i are missing from the “DataIE” list. | Change all instances of “DataIE” to KDE and change the definition starting on line 38 to indicate that these fields are KDEs and/or Information Elements. Add StaKey and MAC KDEs to list. | Accepted in part. Changed all instances of “DataIE” to KDE and changed the definition starting on line 38 to indicate that these fields are KDEs and/or Information Elements. Addition of StaKey and MAC KDEs to list is an issue for 11ma.
799 | Ptasinski, Harry | Ptasinski/14 | 0 |  |  | T | Y | 0 | General | T | 799 | Support for multiple PMR-R0 key holders within a mobility domain is not clearly spelled out in the draft. E.g. clause 5.4.5.2 states that fast transitions can only occur if the TAP advertises the same PMK-R0 that the TSTA used for initial contact. | Include explicit support for multiple PMK-R0 key holders. | Accepted. Fixed by resolution to comments 9, 74 and others.
800 | Lemberger, Uriel | Lemberger/9 | 8.5a.4 | 36 | 39 | T | Y | 36.39 | 8.5a.4 | TT | 800 | Missing how to map literal "letters" to integers? | Add reference or specify the mapping. | Accepted in principle. Changed to ""R0 Key Derivation" is 0x5230204B65792044657269766174696F6E".
801 | Lemberger, Uriel | Lemberger/10 | 8A.5.2 | 54 |  | T | Y | 54.5 | 8A.5.2 | T | 801 | It is not clear that the interfaces into the MLME are sufficient for the operation of this entity in its position entirely within the SME. | Please modify the message sequence diagrams so that the RRB talks to the MLME using only MLME primitives. | Accepted. Text changes contained in 11-06-0166-01
802 | Zweig, Johnny | Zweig/9 | 4 | 4 | 47 | E | N | 4.49 | 4 | E | 802 | Define PMKSA | Pull in from 11ma draft | Rejected. This is an amendment to the base standard, so anything that is already present in the base standard should not appear here.
803 | Zweig, Johnny | Zweig/10 | 4 | 4 | 52 | E | E | 4.52 | 4 | E | 803 | Define PTKSA | Pull in from 11ma draft | Rejected. This is an amendment to the base standard, so anything that is already present in the base standard should not appear here.
804 | Zweig, Johnny | Zweig/11 | 7.3.2.36 | 19 | 26 | E | N | 19.26 | 7.3.2.36 | E | 804 | Reference is to 7.3.2.36 but says to modify 7.3.2.40. Nothing appears to be changed in 7.3.2.36. | Correct reference | Rejected. Reference to 7.3.2.40 is correct, but there are currently no changes to that section; they will be based on next draft of 11k
805 | Zweig, Johnny | Zweig/12 | 8.5.2 | 31 | 2 | T | Y | 31.02 | 8.5.2 | T | 805 | I don't believe the term "muted" is sufficiently well-defined. I know what you mean, but I think the Standardsese ought to be cleaner. | Rephrase along the lines of "for purposes of MIC calculation, bits 11, 12 and 13 are treated as though they had been set to 0, and bit 14 as though it had been set to 1" | Accepted. Revised text in document 11-06-0165-02
806 | Zweig, Johnny | Zweig/13 | 8.5A.8 | 38 | 61 | T | Y | 38.61 | 8.5A.8 | TT | 806 | The phrase "shall be random" imposes a physically impossible burden on some implementations. (I know this has happened before, and I wish there were an IEEE 802-wide definition for "adequately pseudorandom with at least such-and-such amount of entropy".) | Replace "random" with "pseudorandom" or specify minimum entropy level or other aspects of randomness to make an implementation possible. | Accepted in principle. 11i has solved this problem. Text changed to "These values shall be chosen by the following the recommendations of clause 8.5.8, and are used to generate the PTK."
807 | Zweig, Johnny | Zweig/14 | 8A.1 | 44 | 44 | E | N | 44.44 | 8A.1 | E | 807 | Typo: "This section is describes" | Remove extraneous occurrence of "is" | Accepted in principle. Problem noted. Paragraph deleted by another comment
808 | Zweig, Johnny | Zweig/15 | 8A.1.2 | 46 | 19 | T | Y | 46.32 | 8A.1.2 | TT | 808 | Figure 121D appears to use dotted lines to define which parts of the mechanism occur over the DS as opposed to those parts that do not. This makes it seem like there are other possible over-the-DS operations besides Remote Request frame-exchanges that are allowable between the Current TAP and the Target TAP. If that is the case, it ought to be made explicit here. If we are going to require Remote Request transactions, that should be made clear (and several people will probably vote No if that is the case). | Add note exlaining that the dotted lines describe over-the-DS interaction that MAY include Remote Request transactions, but could be some other mechanism (such as direct interaction inside a WLAN switch) that has the same effect. | Rejected. The "over-the-DS" communication is clearly stated in clause 5.4.5, and in considerable detail in clause 8A.5.
809 | Zweig, Johnny | Zweig/16 | 8A.1.3 | 48 | 1 | T | Y | 48.15 | 8A.1.3 | TT | 809 | Figure 121F appears to use dotted lines to define which parts of the mechanism occur over the DS as opposed to those parts that do not. This makes it seem like there are other possible over-the-DS operations besides Remote Request frame-exchanges that are allowable between the Current TAP and the Target TAP. If that is the case, it ought to be made explicit here. If we are going to require Remote Request transactions, that should be made clear (and several people will probably vote No if that is the case). | Add note exlaining that the dotted lines describe over-the-DS interaction that MAY include Remote Request transactions, but could be some other mechanism (such as direct interaction inside a WLAN switch) that has the same effect. | Rejected. The "over-the-DS" communication is clearly stated in clause 5.4.5, and in considerable detail in clause 8A.5.
810 | Zweig, Johnny | Zweig/17 | 8A.5.3 | 56 | 59 | T | Y | 56.6 | 8A.5.3 | TT | 810 | Byte-order of FT Action Length unspecified. I don't think the blanket "everything is Little Endian" byte-order statement applies here, since the frame in question is not an 802.11 frame. (Perhaps one of the other amendments has text that will force the byte-order to be uniquely specified here, and I apologize if that is the case.) | Specify byte-order explicitly, or via a reference to whatever other clause forces it to be a certain way. | Accepted. Added "following the bit ordering conventions of 7.1.1."
811 | Zweig, Johnny | Zweig/18 | 8A.5.3 | 57 | 6 | E | N | 57.06 | 8A.5.3 | E | 811 | I think "BSSID" would be more appropriate than "MAC address" here. |  | Accepted
812 | Zweig, Johnny | Zweig/19 | 10.3.31.5.1 | 72 | 31 | E | N | 72.3 | 10.3.31.5.1 | E | 812 | There ought to be a space between "peer" and "MAC". |  | Accepted
813 | Soranno,Robert | Soranno/1 | 7.2.3.10 | 15 | 63 | E | N | 15.63 | 7.2.3.10 | E | 813 | I believe that the word "will" should be replaced by the word "shall" in this instance | …the TSTA shall include its FTIE… | Accepted in principle. Problem noted. Text deleted by comment #649.
814 | Soranno,Robert | Soranno/2 | 8A.1 | 44 | 22 | E | N | 44.22 | 8A.1 | E | 814 | Delete the word "is" before the word "lost" | …connectivity lost between… | Rejected. Sentence is correct. The complete prepositional phrase reads "…to minimize the amount of time data connectivity is lost…"
815 | Soranno,Robert | Soranno/3 | 8A.1 | 44 | 52 | E | N | 44.52 | 8A.1 | E | 815 | Change "here" to "herein" | …mechanisms defined herein to minimize… | Accepted
816 | Mehta, Pratik | Mehta/9 | 5.4.5.2 | 8 | 3 | T | Y | 8.09 | 5.4.5.2 | T | 816 | Define what the "Policy Management Server" in figure 7A does | Clearly state the responsiblities of the "Policy Mangement Server", and its interaction/interface mechanisms. | Accepted in principle. All mention of Policy Management Server deleted
817 | Trainin, Solomon | Trainin/9 | Generally |  |  | T | N | 0 | General | T | 817 | I wonder if it is possible to also include BA negotiation within a RIC. The point is that 802.11n will require BA setups for many kinds of data exchange (including VoIP applications under PSMP). The setup includes an element of negotiation - the BA policy and the number of buffers. I think TGr could add support of this which could then be leveraged in TGn. | Please consider whether this is technically feasible. If it fits into the current framework and doesn't complicate the exchanges, please add it. | Duplicate comment. See #587
818 | Paine, Richard | Paine/9 | 8A.1 | 44 | 30 | E | N | 44.3 | 8A.1 | E | 818 | The opening sentence; "Without Fast BSS Transition Services, the transition process (assuming PMK caching) consists of", should also include the Neighbor Report mechanism from 11k. | Replace the first sentence with: "Without Fast BSS Transition Services, the transition process (assuming PMK caching) consists of information from the Neighbor Report mechanism; scanning; 802.11 authentication; re-association; PTK derivation - four-way handshake; and QoS admission control." Add a second sentence: "The Neighbor Report interrogation can occur at any time." | Accepted in principle, but text deleted by comment #742
819 | Paine, Richard | Paine/10 | 8A.1 | 44 | 44 | T | N | 44.44 | 8A.1 | TT | 819 | Remove "is" from "This section is describes……." | Remove "is" | Accepted in principle. Problem noted. Paragraph deleted by another comment
820 | Pitarresi, Joe | Pitarresi/9 | 5.4.5.1 |  |  | E |  | 5.58 | 5.4.5.1 | E | 820 | Use of the word "connection" is not helpful. Please relate to concepts contained in 802.11. |  | Accepted. Changed to "association"
821 | Pitarresi, Joe | Pitarresi/10 | 5.4.5.1.2 |  |  | E |  | 6.16 | 5.4.5.1.2 | E | 821 | "non-Fast Transition (FT) QoS environment," implies that FT is the abbreviation of non-Fast Transition. | Define FT earlier. | Accepted
822 | Pitarresi, Joe | Pitarresi/11 | 8.5.2 |  |  | T | Y | 31.02 | 8.5.2 | T | 822 | "shall be muted". Defined as: "not bright, intense, or harsh in colour or tone", I don't know how to mute a bit. | Suggest the use of a word with an accepted technical interpretation (e.g. masked). | Accepted. Revised text in document 11-06-0165-02
823 | Pitarresi, Joe | Pitarresi/12 | 8.5a.4 |  |  | T | N | 36.39 | 8.5a.4 | TT | 823 | Does 802.11i specify how to map literal "letters" to integers? If not, I guess this assumes 8-bit ASCII encoding. This should be specified. | Add reference to ASCII encoding, if not already present. | Accepted in principle. Changed to ""R0 Key Derivation" is 0x5230204B65792044657269766174696F6E".
824 | Pitarresi, Joe | Pitarresi/13 | 8A.4 |  |  | E | N | 53.07 | 8A.4 | T | 824 | "Is not allowed to" - it is unclear whether this is normative text or not. | Replace with "shall not". | Duplicate comment. See #582
825 | Pitarresi, Joe | Pitarresi/14 | 8A.3 |  |  | T | N | 52.19 | 8A.3 | T | 825 | I think these sections would be improved by describing the events that set and clear the timer assocociated with association request, and what is the effect on both parties of a timeout. |  | Duplicate comment. See #583
826 | Pitarresi, Joe | Pitarresi/15 | 8A.5.3 |  |  | T | Y | 56.39 | 8A.5.3 | TT | 826 | Please update the note for Ethertype to describe as proposed. | Prior to publication of this amendment, an Ethertype will be allocated from the IANA, and its value inserted above. | Accepted
827 | Tolpin, Alexander | Tolpin/9 | 8.5a.4 |  |  | T | N | 36.39 | 8.5a.4 | TT | 827 | Does 802.11i specify how to map literal "letters" to integers? If not, I guess this assumes 8-bit ASCII encoding. This should be specified. | Add reference to ASCII encoding, if not already present. | Accepted in principle. Changed to ""R0 Key Derivation" is 0x5230204B65792044657269766174696F6E".
828 | Tolpin, Alexander | Tolpin/10 | 8A.5.3 |  |  | T | N | 56.6 | 8A.5.3 | TT | 828 | It's probably worth being explicit about byte ordering conventions because typically protocols above the MAC are big-endian, and one could view the exchange of data within ethernet-style MSDUs as "above the MAC". | Recommend adding a note refering the conventions and say these apply in this section too. | Accepted. Added "following the bit ordering conventions of 7.1.1."
829 | Kasher, Assaf | Kasher/9 | 7.2.3.4 |  |  | T | Y | 11.44 | 7.2.3.4 | T | 829 | I see no reason to separate the count of items included in a MIC from the IE containing the MIC. | Remove the Count IE element and move the information to the element containing the MIC. Or if there is a valid reason, add a note explaining it. | Rejected. To obtain the security properties of the MIC calculation, it is essential that we know the amount of information covered by the MIC calculation. The security threat is a man-in-the-middle attack that adds additional IEs into the message and thus destroy the security properties of the MIC. Placing the Count where it is avoids such sliding parameter attacks.
830 | Kasher, Assaf | Kasher/10 | 7.3.2.43 |  |  | T | Y | 21.14 | 7.3.2.43 | T | 830 | It is not clear what effect having "bit 2: reserve option" to specify mandatory/optional actually has. Does it disallow other types of (re-)association? If so, how would a STA gain its initial association. | Add text defining what "mandatory" means in this context. | Accepted. Description of bit 2 changed to "Reserve option is set if AP requires a reservation if a RIC request will appear in a (re)association, and clear if the STA's use of reservation is optional."
831 | Kasher, Assaf | Kasher/11 | 7.4.6.3 |  |  | T | Y | 28.63 | 7.4.6.3 | TT | 831 | The Fast transition confirm action frame has the RIC before the EAPKIE. The association request and related frames put QoS information after the EAPKIE. What is the reason for the difference? | Make the relative ordering of the elements the same in all frames in which they occur. | Accepted in principle. The relative ordering should be consistent. There is no IE for QoS Capability in the FT Confirm Action frame. No text changes.
832 | Kasher, Assaf | Kasher/12 | 8.5.2 |  |  | T | Y | 31.02 | 8.5.2 | T | 832 | "shall be muted". Defined as: "not bright, intense, or harsh in colour or tone", I don't know how to mute a bit. | Suggest the use of a word with an accepted technical interpretation (e.g. masked). | Accepted. Revised text in document 11-06-0165-02
833 | Kasher, Assaf | Kasher/13 | 8A.5.2 |  |  | T | Y | 54.52 | 8A.5.2 | T | 833 | It is not clear to me that the interfaces into the MLME are sufficient for the operation of this entity in its position entirely within the SME. | Please modify the message sequence diagrams so that the RRB talks to the MLME using only MLME primitives. | Duplicate comment. See #801
834 | Kasher, Assaf | Kasher/14 | 8A.5.3 |  |  | T | Y | 56.39 | 8A.5.3 | TT | 834 | Please update the note for Ethertype to describe as proposed. | Prior to publication of this amendment, an Ethertype will be allocated from the IANA, and its value inserted above. | Accepted
835 | Kasher, Assaf | Kasher/15 | 8A.5.3 |  |  | T | N | 56.6 | 8A.5.3 | TT | 835 | It's probably worth being explicit about byte ordering conventions because typically protocols above the MAC are big-endian, and one could view the exchange of data within ethernet-style MSDUs as "above the MAC". | Recommend adding a note refering the conventions and say these apply in this section too. | Accepted. Added "following the bit ordering conventions of 7.1.1."
836 | Audeh, Malik | Audeh/9 | 8.5A | 33 | 1-6 | T | Y | 0 | General | T | 836 | The implication here is that the authenticity and implied authorization of the credential established by means of a mutually-authenticated EAP method through one authenticator somehow spans authenticators. That is not possible. | Define a secure 3-party protocol between the R0 key holder, a new R1 key holder (that needs this credential it is receiving to be authenticated) and the supplicant. I have made a proposal for such a protocol to Tgr already. | Accepted. Addressed with the acceptance of 11-06-0173-01
837 | Audeh, Malik | Audeh/10 | 8.5A6 | 37 | 40-42 | T | Y | 37.41 | 8.5A.6 | TT | 837 | Since there are going to be multiple possible R0KHs in a MODO and which ends up being the R0KH for a particular key hierarchy depends on what AP a supplicant does “first contact” to, the idea that APs advertise PMK-R0 key holders would mean that every authenticator in the MODO would have to advertise the identity of every other key holder in the MODO. this will seriously affect systems as they grow and scale. Systems will consume almost all airtime sending out large beacons with scores of R0KH-IDs. | A TSTA may make a transition to any of the Aps which advertise the same MODO IE (figure 80AC in 7.3.2.42). The R0KH-ID should not be part of a decision on where a TSTA can move to. It is, as I mentioned in my earlier comment, the 802.1x authenticator identity when “first contact” is made through it. | Accepted in principle. Problem noted; see comment #238 for revised text.
838 | Audeh, Malik | Audeh/11 | 8.5A.7 | 37 | 64 | T | Y | 37.64 | 8.5A.7 | T | 838 | R0KH-ID and R1KH-ID are not necessary. R0KH-ID has to be part of PMK-R0 through channel binding. R1KH-ID has to be bound to PMK-R1 through the distribution protocol (viz a secure 3 party protocol) and the PTK is derived from PMK-R1 so these are not necessary. | Remove R0KH-ID and R1KH-ID from the PTK derivation. | Rejected. Redundancy in the binding is not considered a drawback. Multiple bindings are needed for different layers of keys. See also comment #101.
839 | Audeh, Malik | Audeh/12 | 8.A2 | 48 | 45-56 | T | Y | 48.45 | 8A.2 | T | 839 | This draft does not explain how one deals with 2 “first contact”s from one TSTA. What if the TSTA does “first contact” with AP X and later on crashes. It restarts and does “first contact” with AP Y. Now there are 2 key hierarchies for the TSTA in the MODO. Since the supplicant is restricted to 1 PMKID and R1Name as that PMKID, and since R1Name doesn’t identify a particular key (see above comments) when the supplicant went back to AP X the FT would fail-- AP X would not retrieve a PMK-R1 “from the ‘infrastructure’”, as described in the draft-- and the only thing the TSTA could do is another full 802.1x and “first contact”. Now there’s 3 key hierarchies in the MODO. The TSTA goes back to AP Y. What key is he going to use for the FT? What assurance is there that AP Y will have it? | Allow for multiple PMKIDs to be sent in FT request and make those PMKIDs identify a particular key and not an abstract reference to the position of a key in the key hierarchy. That way any ambiguity regarding multiple key hierarchies can be properly dealt with. | Rejected. The use of ANonce in the calculation of R0Name means the second "first contact" in your example will generate a different hierarchy of keys. The value of PMK-R1 is based on R0Name, as is R1Name. So the key given to the STA during the second "first contact" will have a different R1Name. The R1Name will identify this particular instance of the authentication exchange, and uniquely identify the correct key derivations. If the STA goes back to AP X, it would calculate a value of R1Name to send to AP-X based on the R0Name from the most recent "first contact", which would include this ANonce and correctly identify the particular key.
840 | Audeh, Malik | Audeh/13 | 8A.3.2 | 52 | 6 | E | Y | 52.05 | 8A.3.2 | E | 840 | What is “the ‘infrastructure’”? How does one go about putting something into it and getting something out of it? Section 8.5A6 does not clearly describe “infrastructure” in any way nor explain how data is managed in it. | Do not use confusing terminology. Define a secure 3 party protocol involving the R0KH, the potential R1KH, and the TSTA.. | Accepted in part. Text changed to "If the target AP does not have the key identified by R1Name, it may attempt to retrieve that key from the R0KH identified by the STA. See clause 8.5A.6." Ongoing work will define this key distribution protocol in the IETF. Clause 8.5A.6 will reference the IETF RFC (when available) that defines the key distribution protocol.
841 | Harkins, Dan | Harkins/9 | 5.4.5.2 | 6 | 53 | E | Y | 6.53 | 5.4.5.2 | E | 841 | Why the scare quotes? What does “authenticated” mean? | Define how the exchange is authenticated and then lose the scare quotes. | Accepted. Second dash item changed to "Enable the STA to perform key computations prior to reassociation, thereby minimizing a potential critical path computation and enabling an authenticated (re)association exchange." Third dash item deleted.
842 | Harkins, Dan | Harkins/10 | 7.3.2.43 | 20 | 48 | T | Y | 20.48 | 7.3.2.43 | T | 842 | R0KH-ID should really be the identity of the 802.1x authenticator. R1KH-ID does not need to be advertised in beacons. | Remove R1KH-ID from the FTIE. It’s not needed. All that a supplicant needs to know is what authenticator the TAP is part of. If it is part of an authenticator which the supplicant has not authorized to have a PMK-R1, which means the authenticator doesn’t have PMK-R1, then we can do the secure 3 party protocol (see later comment) to get it there. In that case the authenticator identity of the TAP would become, in effect, R1KH-ID and get bound to PMK-R1 during the said secure 3 party protocol. | Accepted in principle. Key holder identifiers removed from beacons. See text changes in 11-06-0235-02
843 | Harkins, Dan | Harkins/11 | 8.5A | 33 | 1-6 | T | Y | 0 | General | T | 843 | The implication here is that the authenticity and implied authorization of the credential established by means of a mutually-authenticated EAP method through one authenticator somehow spans authenticators. That is not possible. | Define a secure 3-party protocol between the R0 key holder, a new R1 key holder (that needs this credential it is receiving to be authenticated) and the supplicant. I have made a proposal for such a protocol to Tgr already. | Duplicate comment. See #836
844 | Harkins, Dan | Harkins/12 | 8.5A.4 | 36 | 24-29 | T | Y | 36.25 | 8.5A.4 | T | 844 | The top-level key holder MUST be bound to what is referred here as XXKey through channel binding. If that is not done then the top level key holder is not bound to it and hashing in R0KH-ID is not doing a cryptographic binding. If channel binding is being done then this step buys us nothing. | Remove R0KH-ID from the PMK-R0 derivation. If we can’t mandate channel binding (we mandate mutual authentication, right?) then we should strongly recommend it. Either way R0KH-ID is not necessary here. | Rejected. Redundancy in the binding is not considered a drawback. Multiple bindings are needed for different layers of keys. See also comment #101.
845 | Harkins, Dan | Harkins/13 | 8.5A.4 | 36 | 53 | T | Y | 36.52 | 8.5A.4 | T | 845 | There is no method defined of getting Anonce from the TAP up to the R0KH. Without it there is no way to get R0Name and since that’s used in PMK-R1 computation (see later comment) PMK-R1 cannot be calculated. | Remove Anonce from the calculation of R0Name. The key names should be informative not normative anyway. | Rejected. ANonce is generated by R0KH, and passed to the R1KH along with PMK-R1 and R1Name. See Comment #129.
846 | Harkins, Dan | Harkins/14 | 8.5A4 | 36 | 64 | E | N | 36.63 | 8.5A.4 | E | 846 | “EAP Authenticator”? Do you mean “802.1x Authenticator”? | s/EAP/802.1x/ | Accepted in principle. Problem noted; text deleted by comment #100
847 | Harkins, Dan | Harkins/15 | 8.5A5 | 37 | 11 | T | Y | 37.11 | 8.5A.5 | T | 847 | R0Name in PMK-R1 derivation serves no purpose. PMK-R0 has to be bound to the R0KH, and there has to be a secure 3 party protocol to securely distribute PMK-R1 to R1KHs (see above comment) which will bind the R1KH to PMK-R1. | Remove R0Name in the PMK-R1 derivation. The key names should be informative and not normative. | Rejected. The calculation of R1Name includes R0Name, which includes the nonce generated by R0KH. So each R1Name is unique, and identifies the key generated via a specific exchange with the Authenticator.
848 | Harkins, Dan | Harkins/16 | 8.5A6 | 37 | 40-42 | T | Y | 37.41 | 8.5A.6 | TT | 848 | Since there are going to be multiple possible R0KHs in a MODO and which ends up being the R0KH for a particular key hierarchy depends on what AP a supplicant does “first contact” to, the idea that APs advertise PMK-R0 key holders would mean that every authenticator in the MODO would have to advertise the identity of every other authenticator in the MODO. That does not scale. We would consume almost all the airtime sending out massive beacons with scores of R0KH-IDs. | A TSTA may make a transition to any of the Aps which advertise the same MODO IE (figure 80AC in 7.3.2.42). The R0KH-ID should not be part of a decision on where a TSTA can move to. It is, as I mentioned in my earlier comment, the 802.1x authenticator identity when “first contact” is made through it. | Accepted in principle. Problem noted; see comment #238 for revised text.
849 | Harkins, Dan | Harkins/17 | 8.5A6 | 37 | 50 | T | Y | 37.5 | 8.5A.6 | T | 849 | “securely transmitting” is not adequate. | Come up with a set of requirements that are placed on the protocol. | Accepted. Addressed with the acceptance of 11-06-0173-01
850 | Harkins, Dan | Harkins/18 | 8.5A.7 | 37 | 64 | T | Y | 37.64 | 8.5A.7 | T | 850 | R0KH-ID and R1KH-ID are not necessary. R0KH-ID has to be part of PMK-R0 through channel binding. R1KH-ID has to be bound to PMK-R1 through the distribution protocol (viz a secure 3 party protocol) and the PTK is derived from PMK-R1 so these are not necessary. | Remove R0KH-ID and R1KH-ID from the PTK derivation. | Duplicate comment. See #838
851 | Harkins, Dan | Harkins/19 | 8.5A.8.1 | 40 | 21-22 | T | Y | 40.21 | 8.5A.8.1 | T | 851 | PMKID count is 1 and the PMKID is R1Name is a bad idea. | Use the PMKID count and PMKID the way 11i defined them. The PMKID count should be the number of PMKIDs that are being sent and the PMKID should identify PMK-R1 in some meaningful way. R1Name does not identify a key, it identifies a branch of a key hierarchy that is not based on anything. The PMKID has to identify a particular key and not merely refer to what level of a key hierarchy such a key would occupy if it existed. | Rejected. The calculation of R1Name includes R0Name, which includes the nonce generated by R0KH. So each R1Name is unique, and identifies the key generated via a specific exchange with the Authenticator.
852 | Harkins, Dan | Harkins/20 | 8.5A8.2 | 41 | 27-28 | T | Y | 41.27 | 8.5A.8.2 | T | 852 | PMKID count is 1 and the PMKID is R1Name is a bad idea. | Use the PMKID count and PMKID the way 11i defined them. The PMKID count should be the number of PMKIDs that are being sent and the PMKID should identify PMK-R1 in some meaningful way. R1Name does not identify a key, it identifies a branch of a key hierarchy that is not based on anything. The PMKID has to identify a particular key and not merely refer to what level of a key hierarchy such a key would occupy if it existed. | Rejected. The calculation of R1Name includes R0Name, which includes the nonce generated by R0KH. So each R1Name is unique, and identifies the key generated via a specific exchange with the Authenticator.
853 | Harkins, Dan | Harkins/21 | 8.5A8.3 | 42 | 23-24 | T | Y | 42.23 | 8.5A.8.3 | T | 853 | PMKID count is 1 and the PMKID is R1Name is a bad idea. | Use the PMKID count and PMKID the way 11i defined them. The PMKID count should be the number of PMKIDs that are being sent and the PMKID should identify PMK-R1 in some meaningful way. R1Name does not identify a key, it identifies a branch of a key hierarchy that is not based on anything. The PMKID has to identify a particular key and not merely refer to what level of a key hierarchy such a key would occupy if it existed. | Rejected. The calculation of R1Name includes R0Name, which includes the nonce generated by R0KH. So each R1Name is unique, and identifies the key generated via a specific exchange with the Authenticator.
854 | Harkins, Dan | Harkins/22 | 8.5A8.4 | 43 | 33-34 | T | Y | 43.32 | 8.5A.8.4 | T | 854 | PMKID count is 1 and the PMKID is R1Name is a bad idea. | Use the PMKID count and PMKID the way 11i defined them. The PMKID count should be the number of PMKIDs that are being sent and the PMKID should identify PMK-R1 in some meaningful way. R1Name does not identify a key, it identifies a branch of a key hierarchy that is not based on anything. The PMKID has to identify a particular key and not merely refer to what level of a key hierarchy such a key would occupy if it existed. | Rejected. The calculation of R1Name includes R0Name, which includes the nonce generated by R0KH. So each R1Name is unique, and identifies the key generated via a specific exchange with the Authenticator.
855 | Harkins, Dan | Harkins/23 | 8A.1 | 44 | 44 | E | N | 44.44 | 8A.1 | E | 855 | “This section is describes...” | Strike “is” | Accepted in principle. Problem noted. Paragraph deleted by another comment
856 | Harkins, Dan | Harkins/24 | 8.A2 | 48 | 45-49 | E | N | 48.45 | 8A.2 | E | 856 | Paragraph is awkward and implies things that are not adequately explained. | “first contact” is enabling? And it enables the full potential of FT? How? And how does the act of “first contact” “ensure that all potential TAPs to which a TSTA may make a transition will affect” anything? | Accepted in principle. Text changed to "During (re)association a STA enables its future use of the Fast BSS Transition procedures. This enabling is referred to as FT Initial Association."
857 | Harkins, Dan | Harkins/25 | 8.A2 | 48 | 45-56 | T | Y | 48.45 | 8A.2 | T | 857 | This draft does not explain how one deals with 2 “first contact”s from one TSTA. What if the TSTA does “first contact” with AP X and later on crashes. It restarts and does “first contact” with AP Y. Now there are 2 key hierarchies for the TSTA in the MODO. Since the supplicant is restricted to 1 PMKID and R1Name as that PMKID, and since R1Name doesn’t identify a particular key (see above comments) when the supplicant went back to AP X the FT would fail-- AP X would not retrieve a PMK-R1 “from the ‘infrastructure’”, as described in the draft-- and the only thing the TSTA could do is another full 802.1x and “first contact”. Now there’s 3 key hierarchies in the MODO. The TSTA goes back to AP Y. What key is he going to use for the FT? What assurance is there that AP Y will have it? | Allow for multiple PMKIDs to be sent in FT request and make those PMKIDs identify a particular key and not an abstract reference to the position of a key in the key hierarchy. That way any ambiguity regarding multiple key hierarchies can be properly dealt with. | Duplicate comment. See #839
858 | Harkins, Dan | Harkins/26 | 8.A2 | 48-49 |  | E | N | 48.45 | 8A.2 | E | 858 | An AP has to now deal with 2 different 802.11 authentication techniques and the 802.1x control port is opened based on different things happening in those two entry points. | Write an informative paragraph explaining how this is supposed to work. | Accepted. Change first sentence of penultimate paragraph of clause 8A.3.3 from "Upon a successful (re)association, the 802.1X controlled port shall be opened on both the TSTA and he target TAP..." to "Upon a successful (re)association the SME of the AP shall unblock the IEEE 802.1X Controlled Port, using the mechanism described in clause 8.4.3.1."
859 | Harkins, Dan | Harkins/27 | 8.A2 | 50 | 18-23 | E | Y | 50.15 | 8A.2 | E | 859 | 11r does not redefine the relationship between the 802.1x authenticator/AAA client and the AAA server. Upon successful completion of the 802.1x exchange the authenticator “receives” the MSK and authorization attributes associated with it and with the supplicant to which it is bound. It does not “receive” PMK-R0, it does not receive R0Name, etc. | Explain what information is received, what is gathered, and what is derived to form the SA for PMK-R0 | Accepted. Changed to "…Authenticator receives the MSK and authorization attirbutes associated with it and with the supplicant. It then generates ANonce and calculates the PMK-R0 and R0Name. The PMK-R0 PMKSA includes:"
860 | Harkins, Dan | Harkins/28 | 8.A2 | 50 | 33, 36, 43, 48 | T | Y | 37.28 | 8.5A.5 | T | 860 | R1Name does not identify a key, it identifies an abstract location in a key hierarchy. | Use the PMKID count and PMKID the way 11i defined them. The PMKID count should be the number of PMKIDs that are being sent and the PMKID should identify PMK-R1 in some meaningful way. R1Name does not identify a key, it identifies a branch of a key hierarchy that is not based on anything. The PMKID has to identify a particular key and not merely refer to what level of a key hierarchy such a key would occupy if it existed. | Rejected. The calculation of R1Name includes R0Name, which includes the nonce generated by R0KH. So each R1Name is unique, and identifies the key generated via a specific exchange with the Authenticator.
861 | Harkins, Dan | Harkins/29 | 8A.3.1 | 51 | 48 | E | Y | 51.47 | 8A.3.1 | E | 861 | What is “the ‘infrastructure’”? How does one go about putting something into it and getting something out of it? Section 8.5A6 does not define “infrastructure” nor does it explain how data is managed in it. | Don’t punt this issue by using vague terms. Define a secure 3 party protocol involving the R0KH, the potential R1KH, and the TSTA, then refer to it here. | Accepted in part. Text changed to "If the target AP does not have the key identified by R1Name, it may attempt to retrieve that key from the R0KH identified by the STA. See clause 8.5A.6." Ongoing work will define this key distribution protocol in the IETF. Clause 8.5A.6 will reference the IETF RFC (when available) that defines the key distribution protocol.
862 | Harkins, Dan | Harkins/30 | 8A.3.2 | 52 | 6 | E | Y | 52.05 | 8A.3.2 | E | 862 | What is “the ‘infrastructure’”? How does one go about putting something into it and getting something out of it? Section 8.5A6 does not define “infrastructure” nor does it explain how data is managed in it. | Don’t punt this issue by using vague terms. Define a secure 3 party protocol involving the R0KH, the potential R1KH, and the TSTA, then refer to it here. | Duplicate comment. See #840
863 | Harkins, Dan | Harkins/31 | 8A.3.3 | 52 | 40 | T | Y | 50.23 | 8A.3.3 | T | 863 | What if the AS does not return a lifetime when EAP authentication succeeds? How is the PTKSA lifetime to be defined? | Define a new variable for PMK-R0 lifetime that can be used when the AS does not return a lifetime. | Accepted. Defined a new MIB variable dot11FTR0KeyLifetime. See comment #93 for text.
864 | Harkins, Dan | Harkins/32 | 8A3.3 | 52 | 50-54 | E | Y | 52.45 | 8A.3.3 | T | 864 | There should be a “quiet period” defined which begins upon a failed FT exchange and will cause new FT exchanges from the TSTA to be silently ignored (note: a new “first contact” would not be silently dropped). | Define such a “quiet period”. | Accept in principle. The required text will be in 11ma next draft, from doc 11-04-0698-01. No changes in 11r draft.
865 | Harkins, Dan | Harkins/33 | 8A.4 | 52 | 64 | E | N | 52.64 | 8A.4 | E | 865 | “When an TSA...” | Make it “When a TSA...” | Accepted in principle. Problem noted. Text deleted by another comment
866 | Harkins, Dan | Harkins/34 | 8.A5 | 54+ | All | T | Y | 51.23 | 8A.3 | T | 866 | When there are 2 ways to do something 1 should be mandatory and the other optional. | Make over the DS optional. | Reject. There are use cases where over-the-air is absolutely necessary and indeed the only way to do the function. There are other cases where over-the-DS would be the most useful way to do the function (especially if you want to avoid channel switching during the transition). TGr has decided to have both available, and not mandate mandatory/optional for either mechanism.
867 | Godfrey, Tim | Godfrey/9 | 7..2.3.1 | 11 | 32 | E | N | 11.32 | 7.2.3.1 | E | 867 | Inconsistency between Order for Vendor Specific IE in Table 5 and in Note below Table 5. Table contains 30, and Note suggests a value of 32. | Use correct value in both places | Accepted
868 | Godfrey, Tim | Godfrey/10 | 7.2.3.4 | 12 | 16 | E | N | 12.15 | 7.2.3.4 | E | 868 | Inconsistency between Order for Vendor Specific IE in Table 7 and in Note below Table 7. Table contains 15, and Note suggests a value of 10. | Use correct value in both places | The Editor's Note is stating the assumption of how 11e will be incorporated into 11ma, and that after 11e has been incorporated, the RSN will be order 8, QoS Capability IE will be order 9 and Vendor Specific will be order 10. This is the base document that we are modifying.
869 | Godfrey, Tim | Godfrey/11 | 7.2.3.6 | 13 | 45 | E | N | 13.45 | 7.2.3.6 | E | 869 | The first sentence in Table 9, Notes column, for the FTIE row is incorrect. | "A Fast Transition Information Element is used to convey the Fast Transition resource reservation and security policies." | Accepted in principle. Problem noted. Text deleted by comment #642
870 | Godfrey, Tim | Godfrey/12 | 7.2.3.7 | 15 | 4 | E | N | 15.01 | 7.2.3.7 | E | 870 | Inconsistency between Order for Vendor Specific IE in Table 10 and in Note below Table 10. Table contains 15, and Note suggests a value of 8. | Use correct value in both places | The Editor's Note is stating the assumption of how 11e/11k will be incorporated into 11ma, and that after 11e/11k have been incorporated, the Vendor Specific will be order 8. This is the base document that we are modifying, so the first order number of our additions is 8.
871 | Godfrey, Tim | Godfrey/13 | 8A.6.2.2 | 60 |  | T | N | 60.01 | 8A.6.2.2 | TT | 871 | The flow chart in figure 121I does not correctly represent the desired behavior. The check for the Mandatory bit is made after the check for more TSPECs. The "Exit, Failure" condition can only be reached if the TAP was unable to allocate resources for the last TSPEC in the RDIE. If the first TSPEC were to fail, followed by success on the second, the "Exit, Success" path would be taken. If the Mandatory bit is set and there are multiple TSPECs in the RDIE, the failure condition should be returned if the TAP is unable to allocate any of the TSPECs. | Clarify flow chart in figure 121I, and perhaps add more details in the text of 8A.6.2.2, on page 61, lines 24-32. Provide better description of what happens when some but not all TSPECS in an RDIE marked mandatory cannot be allocated. | Rejected. As shown in the flowchart, once a TSPEC passes the test "Able to allocate these resources?", the AP skips all remaining TSPECs in that RDIE and goes on to the next RDIE. It is only when none of the TSPECs can be allocated that the test of the Mandatory bit is performed.
872 | Chari, Amalavoyal | Chari/9 | 5.4.5.2 | 6 | 53 | E | Y | 6.53 | 5.4.5.2 | E | 872 | Why the scare quotes? What does “authenticated” mean? | Define how the exchange is authenticated and then lose the scare quotes. | Accepted. Second dash item changed to "Enable the STA to perform key computations prior to reassociation, thereby minimizing a potential critical path computation and enabling an authenticated (re)association exchange." Third dash item deleted.
873 | Chari, Amalavoyal | Chari/10 | 7.3.2.43 | 20 | 48 | T | Y | 20.48 | 7.3.2.43 | T | 873 | R0KH-ID should really be the identity of the 802.1x authenticator. R1KH-ID does not need to be advertised in beacons. | Remove R1KH-ID from the FTIE. It’s not needed. All that a supplicant needs to know is what authenticator the TAP is part of. If it is part of an authenticator which the supplicant has not authorized to have a PMK-R1, which means the authenticator doesn’t have PMK-R1, then we can do the secure 3 party protocol (see later comment) to get it there. In that case the authenticator identity of the TAP would become, in effect, R1KH-ID and get bound to PMK-R1 during the said secure 3 party protocol. | Duplicate comment. See #842
874 | Chari, Amalavoyal | Chari/11 | 8.5A | 33 | 1-6 | T | Y | 33.01 | 8.5A | T | 874 | The implication here is that the authenticity and implied authorization of the credential established by means of a mutually-authenticated EAP method through one authenticator somehow spans authenticators. That is not possible. | Define a secure 3-party protocol between the R0 key holder, a new R1 key holder (that needs this credential it is receiving to be authenticated) and the supplicant. I have made a proposal for such a protocol to Tgr already. | Duplicate comment. See #836
875 | Chari, Amalavoyal | Chari/12 | 8.5A.4 | 36 | 24-29 | T | Y | 36.25 | 8.5A.4 | T | 875 | The top-level key holder MUST be bound to what is referred here as XXKey through channel binding. If that is not done then the top level key holder is not bound to it and hashing in R0KH-ID is not doing a cryptographic binding. If channel binding is being done then this step buys us nothing. | Remove R0KH-ID from the PMK-R0 derivation. If we can’t mandate channel binding (we mandate mutual authentication, right?) then we should strongly recommend it. Either way R0KH-ID is not necessary here. | Duplicate comment. See #844
876 | Chari, Amalavoyal | Chari/13 | 8.5A.4 | 36 | 53 | T | Y | 36.52 | 8.5A.4 | T | 876 | There is no method defined of getting Anonce from the TAP up to the R0KH. Without it there is no way to get R0Name and since that’s used in PMK-R1 computation (see later comment) PMK-R1 cannot be calculated. | Remove Anonce from the calculation of R0Name. The key names should be informative not normative anyway. | Duplicate comment. See #845
877 | Chari, Amalavoyal | Chari/14 | 8.5A4 | 36 | 64 | E | N | 36.63 | 8.5A.4 | E | 877 | “EAP Authenticator”? Do you mean “802.1x Authenticator”? | s/EAP/802.1x/ | Accepted in principle. Problem noted; text deleted by comment #100
878 | Chari, Amalavoyal | Chari/15 | 8.5A5 | 37 | 11 | T | Y | 37.11 | 8.5A.5 | T | 878 | R0Name in PMK-R1 derivation serves no purpose. PMK-R0 has to be bound to the R0KH, and there has to be a secure 3 party protocol to securely distribute PMK-R1 to R1KHs (see above comment) which will bind the R1KH to PMK-R1. | Remove R0Name in the PMK-R1 derivation. The key names should be informative and not normative. | Duplicate comment. See #847
879 | Chari, Amalavoyal | Chari/16 | 8.5A6 | 37 | 40-42 | T | Y | 37.41 | 8.5A.6 | TT | 879 | Since there are going to be multiple possible R0KHs in a MODO and which ends up being the R0KH for a particular key hierarchy depends on what AP a supplicant does “first contact” to, the idea that APs advertise PMK-R0 key holders would mean that every authenticator in the MODO would have to advertise the identity of every other key holder in the MODO. That does not scale. We would consume almost all the airtime sending out massive beacons with scores of R0KH-IDs. | A TSTA may make a transition to any of the Aps which advertise the same MODO IE (figure 80AC in 7.3.2.42). The R0KH-ID should not be part of a decision on where a TSTA can move to. It is, as I mentioned in my earlier comment, the 802.1x authenticator identity when “first contact” is made through it. | Accepted in principle. Problem noted; see comment #238 for revised text.
880 | Chari, Amalavoyal | Chari/17 | 8.5A6 | 37 | 50 | T | Y | 37.5 | 8.5A.6 | T | 880 | “securely transmitting” is not adequate. | Come up with a set of requirements that are placed on the protocol. | Accepted. Addressed with the acceptance of 11-06-0173-01
881 | Chari, Amalavoyal | Chari/18 | 8.5A.7 | 37 | 64 | T | Y | 37.64 | 8.5A.7 | T | 881 | R0KH-ID and R1KH-ID are not necessary. R0KH-ID has to be part of PMK-R0 through channel binding. R1KH-ID has to be bound to PMK-R1 through the distribution protocol (viz a secure 3 party protocol) and the PTK is derived from PMK-R1 so these are not necessary. | Remove R0KH-ID and R1KH-ID from the PTK derivation. | Duplicate comment. See #838
882 | Chari, Amalavoyal | Chari/19 | 8.5A.8.1 | 40 | 21-22 | T | Y | 40.21 | 8.5A.8.1 | T | 882 | PMKID count is 1 and the PMKID is R1Name is a bad idea. | Use the PMKID count and PMKID the way 11i defined them. The PMKID count should be the number of PMKIDs that are being sent and the PMKID should identify PMK-R1 in some meaningful way. R1Name does not identify a key, it identifies a branch of a key hierarchy that is not based on anything. The PMKID has to identify a particular key and not merely refer to what level of a key hierarchy such a key would occupy if it existed. | Duplicate comment. See #651
883 | Chari, Amalavoyal | Chari/20 | 8.5A8.2 | 41 | 27-28 | T | Y | 41.27 | 8.5A.8.2 | T | 883 | PMKID count is 1 and the PMKID is R1Name is a bad idea. | Use the PMKID count and PMKID the way 11i defined them. The PMKID count should be the number of PMKIDs that are being sent and the PMKID should identify PMK-R1 in some meaningful way. R1Name does not identify a key, it identifies a branch of a key hierarchy that is not based on anything. The PMKID has to identify a particular key and not merely refer to what level of a key hierarchy such a key would occupy if it existed. | Duplicate comment. See #852
884 | Chari, Amalavoyal | Chari/21 | 8.5A8.3 | 42 | 23-24 | T | Y | 42.23 | 8.5A.8.3 | T | 884 | PMKID count is 1 and the PMKID is R1Name is a bad idea. | Use the PMKID count and PMKID the way 11i defined them. The PMKID count should be the number of PMKIDs that are being sent and the PMKID should identify PMK-R1 in some meaningful way. R1Name does not identify a key, it identifies a branch of a key hierarchy that is not based on anything. The PMKID has to identify a particular key and not merely refer to what level of a key hierarchy such a key would occupy if it existed. | Duplicate comment. See #853
885 | Chari, Amalavoyal | Chari/22 | 8.5A8.4 | 43 | 33-34 | T | Y | 43.32 | 8.5A.8.4 | T | 885 | PMKID count is 1 and the PMKID is R1Name is a bad idea. | Use the PMKID count and PMKID the way 11i defined them. The PMKID count should be the number of PMKIDs that are being sent and the PMKID should identify PMK-R1 in some meaningful way. R1Name does not identify a key, it identifies a branch of a key hierarchy that is not based on anything. The PMKID has to identify a particular key and not merely refer to what level of a key hierarchy such a key would occupy if it existed. | Duplicate comment. See #854
886 | Chari, Amalavoyal | Chari/23 | 8A.1 | 44 | 44 | E | N | 44.44 | 8A.1 | E | 886 | “This section is describes...” | Strike “is” | Accepted in principle. Problem noted. Paragraph deleted by another comment
887 | Chari, Amalavoyal | Chari/24 | 8.A2 | 48 | 45-49 | E | N | 48.45 | 8A.2 | E | 887 | Paragraph is awkward and implies things that are not adequately explained. | “first contact” is enabling? And it enables the full potential of FT? How? And how does the act of “first contact” “ensure that all potential TAPs to which a TSTA may make a transition will affect” anything? | Accepted in principle. Text changed to "During (re)association a STA enables its future use of the Fast BSS Transition procedures. This enabling is referred to as FT Initial Association."
888 | Chari, Amalavoyal | Chari/25 | 8.A2 | 48 | 45-56 | T | Y | 48.45 | 8A.2 | T | 888 | This draft does not explain how one deals with 2 “first contact”s from one TSTA. What if the TSTA does “first contact” with AP X and later on crashes. It restarts and does “first contact” with AP Y. Now there are 2 key hierarchies for the TSTA in the MODO. Since the supplicant is restricted to 1 PMKID and R1Name as that PMKID, and since R1Name doesn’t identify a particular key (see above comments) when the supplicant went back to AP X the FT would fail-- AP X would not retrieve a PMK-R1 “from the ‘infrastructure’”, as described in the draft-- and the only thing the TSTA could do is another full 802.1x and “first contact”. Now there’s 3 key hierarchies in the MODO. The TSTA goes back to AP Y. What key is he going to use for the FT? What assurance is there that AP Y will have it? | Allow for multiple PMKIDs to be sent in FT request and make those PMKIDs identify a particular key and not an abstract reference to the position of a key in the key hierarchy. That way any ambiguity regarding multiple key hierarchies can be properly dealt with. | Duplicate comment. See #839
889 | Chari, Amalavoyal | Chari/26 | 8.A2 | 48-49 |  | E | N | 48.45 | 8A.2 | E | 889 | An AP has to now deal with 2 different 802.11 authentication techniques and the 802.1x control port is opened based on different things happening in those two entry points. | Write an informative paragraph explaining how this is supposed to work. | Duplicate comment. See #858
890 | Chari, Amalavoyal | Chari/27 | 8.A2 | 50 | 18-23 | E | Y | 50.15 | 8A.2 | E | 890 | 11r does not redefine the relationship between the 802.1x authenticator/AAA client and the AAA server. Upon successful completion of the 802.1x exchange the authenticator “receives” the MSK and authorization attributes associated with it and with the supplicant to which it is bound. It does not “receive” PMK-R0, it does not receive R0Name, etc. | Explain what information is received, what is gathered, and what is derived to form the SA for PMK-R0 | Duplicate comment. See #859
891 | Chari, Amalavoyal | Chari/28 | 8.A2 | 50 | 33, 36, 43, 48 | T | Y | 37.28 | 8.5A.5 | T | 891 | R1Name does not identify a key, it identifies an abstract location in a key hierarchy. | Use the PMKID count and PMKID the way 11i defined them. The PMKID count should be the number of PMKIDs that are being sent and the PMKID should identify PMK-R1 in some meaningful way. R1Name does not identify a key, it identifies a branch of a key hierarchy that is not based on anything. The PMKID has to identify a particular key and not merely refer to what level of a key hierarchy such a key would occupy if it existed. | Duplicate comment. See #860
892 | Chari, Amalavoyal | Chari/29 | 8A.3.1 | 51 | 48 | E | Y | 51.47 | 8A.3.1 | E | 892 | What is “the ‘infrastructure’”? How does one go about putting something into it and getting something out of it? Section 8.5A6 does not define “infrastructure” nor does it explain how data is managed in it. | Don’t punt this issue by using vague terms. Define a secure 3 party protocol involving the R0KH, the potential R1KH, and the TSTA, then refer to it here. | Duplicate comment. See #861
893 | Chari, Amalavoyal | Chari/30 | 8A.3.2 | 52 | 6 | E | Y | 52.05 | 8A.3.2 | E | 893 | What is “the ‘infrastructure’”? How does one go about putting something into it and getting something out of it? Section 8.5A6 does not define “infrastructure” nor does it explain how data is managed in it. | Don’t punt this issue by using vague terms. Define a secure 3 party protocol involving the R0KH, the potential R1KH, and the TSTA, then refer to it here. | Duplicate comment. See #840
894 | Chari, Amalavoyal | Chari/31 | 8A.3.3 | 52 | 40 | T | Y | 50.23 | 8A.3.3 | T | 894 | What if the AS does not return a lifetime when EAP authentication succeeds? How is the PTKSA lifetime to be defined? | Define a new variable for PMK-R0 lifetime that can be used when the AS does not return a lifetime. | Duplicate comment. See #863
895 | Chari, Amalavoyal | Chari/32 | 8A3.3 | 52 | 50-54 | E | Y | 52.45 | 8A.3.3 | E | 895 | There should be a “quiet period” defined which begins upon a failed FT exchange and will cause new FT exchanges from the TSTA to be silently ignored (note: a new “first contact” would not be silently dropped). | Define such a “quiet period”. | Duplicate comment. See #864
896 | Chari, Amalavoyal | Chari/33 | 8A.4 | 52 | 64 | E | N | 52.64 | 8A.4 | E | 896 | “When an TSA...” | Make it “When a TSA...” | Accepted in principle. Problem noted. Text deleted by another comment
897 | Chari, Amalavoyal | Chari/34 | 8.A5 | 54+ | All | T | Y | 51.23 | 8A.3 | T | 897 | When there are 2 ways to do something 1 should be mandatory and the other optional. | Make over the DS optional. | Reject. There are use cases where over-the-air is absolutely necessary and indeed the only way to do the function. There are other cases where over-the-DS would be the most useful way to do the function (especially if you want to avoid channel switching during the transition). TGr has decided to have both available, and not mandate mandatory/optional for either mechanism.
898 | McCann, Stephen | McCann/9 | A.4 Title | x | 55 | E | N | 78.46 | A.4 Title | E | 898 | typo 'Editon' | Edition | Accepted
899 | McCann, Stephen | McCann/10 | Table 0-Change History | 2 | 29 | E | N | 2.29 | 0 | E | 899 | typo 'hilighted' | highlighted | Accepted
900 | McCann, Stephen | McCann/11 | 5.4.5.2 | 7 | 16 | E | N | 7.16 | 5.4.5.2 | E | 900 | typo '...TSTA can determine resources are…' | …TSTA can determine if resources are… | Accepted
901 | McCann, Stephen | McCann/12 | 7.2.3.1 | 11 | 32 | E | N | 11.32 | 7.2.3.1 | E | 901 | '32' should be '30' ? | 30 | Accepted
902 | McCann, Stephen | McCann/13 | 7.2.3.4 | 11 | 57 | E | N | 11.57 | 7.2.3.4 | E | 902 | typo '…as an indication the TSTA...' | …as an indication that the TSTA… | Accepted in principle. Problem noted, but text changed by Comment #978
903 | McCann, Stephen | McCann/14 | 7.2.3.4 | 12 | 16 | E | N | 12.15 | 7.2.3.4 | E | 903 | '10' should be '15' & '8' should be '11' | 15, 11 | The Editor's Note is stating the assumption of how 11e will be incorporated into 11ma, and that after 11e has been incorporated, the RSN will be order 8, QoS Capability IE will be order 9 and Vendor Specific will be order 10. This is the base document that we are modifying.
904 | McCann, Stephen | McCann/15 | 7.2.3.6 | 13 | 40 | E | N | 14.11 | 7.2.3.6 | E | 904 | Based on the note on page 14 regarding Table 9, shouldn't the first order entry be 10 as opposed to 9? | 10 | Rejected. 11ma has RSN as order 9, which is the first one that we want to change (inserting three IEs before it). So the first one shown in our Table 9 changes is order 9.
905 | McCann, Stephen | McCann/16 | 7.2.3.9 | 15 | 42 | E | N | 15.41 | 7.2.3.9 | E | 905 | '28-n' should be '27-n' | 27-n | Accepted
906 | McCann, Stephen | McCann/17 | 8.5A-7 | 38 | 45/46 | E | N | 38.46 | 8.5A.7 | E | 906 | typo 'cipher-suitespecific' | cipher-suite specific | Accepted
907 | McCann, Stephen | McCann/18 | 8A.1 | 44 | 44 | E | N | 44.44 | 8A.1 | E | 907 | typo 'This section is describes' | this section describes | Accepted in principle. Problem noted. Paragraph deleted by another comment
908 | McCann, Stephen | McCann/19 | 8A.1.2 | 45 | 36 | E | N | 45.36 | 8A.1.2 | E | 908 | poor wording 'provisionment' | provising | Accepted in principle. Problem noted. Sentence deleted
909 | McCann, Stephen | McCann/20 | 8A.2 | 51 | 2 | E | N | 51.02 | 8A.2 | E | 909 | typo 'the PTKSA is no longer that the value' | the PTKSA is no longer the value | Accepted in principle. Typo corrected to "the PTKSA is no longer than the value provided…"
910 | McCann, Stephen | McCann/21 | 8A.3 | 51 | 24 | E | N | 51.24 | 8A.3 | E | 910 | typo 'The communication between the TSTA and the target TAP are carried' | The communication between the TSTA and the target TAP is carried | Accepted
911 | McCann, Stephen | McCann/22 | 8A.3.2 | 51 | 60 | E | N | 51.6 | 8A.3.2 | E | 911 | Sometimes 'Over-the-DS' is used, elsewhere 'over-the-DS' and 'over the DS' (e.g. page 53 line 1, page 55 line 33) | be consistent | Accepted
912 | McCann, Stephen | McCann/23 | 8A.4.1 | 53 | 57 | E | N | 53.58 | 8A.4.1 | E | 912 | typo 'The exchange between the TSTA and the target TAP continue with' | The exchange between the TSTA and the target TAP continues with | Accepted in principle. Problem noted. Changed to "…exchange may continue …"
913 | McCann, Stephen | McCann/24 | 8A.5.3 | 56 | 39 | E | N | 56.39 | 8A.5.3 | E | 913 | Reference needs completing "Ethertype of ??-??" |  | Accepted in principle. Editor's note below the paragraph changed to "Prior to publication of this amendment, an Ethertype will be allocated from the IANA, and its value inserted above."
914 | McCann, Stephen | McCann/25 | 8A.5.4 | 57 | 23 | E | N | 57.23 | 8A.5.4 | E | 914 | typo 'the RemoteRequestBroker will allow unlimited number of requests.' | the RemoteRequestBroker will allow an unlimited number of requests. | Accepted
915 | McCann, Stephen | McCann/26 | 8A.6.1 | 58 | 3 | E | N | 58.03 | 8A.6.1 | E | 915 | Sometimes '(re)association', elsewhere '(Re)Association' (page 58 line 9) | be consistent | Accepted. (Re)Association, (Re)association, (re)-association, (Re)-Association, (Re)-association all changed to (re)association when mid-sentence, and (Re)association at beginning of sentence.
916 | McCann, Stephen | McCann/27 | 8A.6.2.1 | 59 | 29 | E | N | 59.29 | 8A.6.2.1 | E | 916 | typo '"Confirm = '1' indicates the resources have been' | Confirm = '1' indicates that the resources have been | Accepted
917 | McCann, Stephen | McCann/28 | 8A.6.2.2 | 59 | 44 | E | N | 59.44 | 8A.6.2.2 | E | 917 | poor wording 'allocatibility' | allocation | Accepted. Changed to "the AP shall check its ability to allocate one resource …"
918 | McCann, Stephen | McCann/29 | 8A.6.2.2 | 61 | 1 | E | N | 61.01 | 8A.6.2.2 | E | 918 | typo 'generates MLME.Reservation_local.request that passes' | generates a MLME.Reservation_local.request that passes | Accepted
919 | McCann, Stephen | McCann/30 | 8A.6.2.2 | 61 | 31 | E | N | 61.31 | 8A.6.2.2 | E | 919 | typo 'Such status code may include' | Such status codes may include | Accepted. Text changed to "The status code provides a reason for the failure, such as if a TSPEC is invalid, resources are unavailable, or if authentication timed out."
920 | McCann, Stephen | McCann/31 | 10.3.4.2.2 | 65 | 31/32 | E | N | 65.31 | 10.3.4.2.2 | E | 920 | typo 'MLME-AUTHENITCATE.request' | MLME-AUTHENTICATE.request | Accepted
921 | McCann, Stephen | McCann/32 | 8.5.2 | 30 | 58 | T | N | 30.58 | 8.5.2 | T | 921 | The additional phrase "when the EAPOL-Key is transmitted as an 802.11 data frame", may also imply that this is true for class 1, in an un-authenticated state. If so, it is allowing the use of class 1 data frames. | I think this phrase applies ONLY to the TSTA prior to the transistion occuring and perhaps it should be clarified. | Accepted. Revised text contained in document 11-06-0165-02
922 | Montemurro, Michael | Montemurro/9 |  | v |  | E | N | 0.31 |  | E | 922 | Change Mike Montemurro to Michael Montemurro | Change Mike Montemurro to Michael Montemurro | Accepted
923 | Montemurro, Michael | Montemurro/10 | 5.4.5.1 | 5 | 58 | E | N | 5.58 | 5.4.5.1 | E | 923 | Change Transition to "BSS Transition" | Change Transition to "BSS Transition" | Accepted in principle. "Transition" is not the correct term to use for this stage. Changed to "Reassociation"
924 | Montemurro, Michael | Montemurro/11 | 5.4.5.1.2 | 6 | 17 | E | N | 6.17 | 5.4.5.1.2 | E | 924 | Change "requesting resource reservations" to "requesting resources" | Change "requesting resource reservations" to "requesting resources" | Accepted in principle. Problem noted; text deleted by another comment
925 | Montemurro, Michael | Montemurro/12 | 5.4.5.1.3 | 6 | 29 | E | N | 6.29 | 5.4.5.1.3 | E | 925 | Change "The BSS Transition gap" to "BSS Transition" | Change "The BSS Transition gap" to "BSS Transition" | Accepted in principle. Title of clause made consistent with list in 5.4.5.1
926 | Montemurro, Michael | Montemurro/13 | 5.4.5.1 | 5 | 55 | E | N | 5.55 | 5.4.5.1 | E | 926 | Change "Resource establishment" to "Resource allocation" | Change "Resource establishment" to "Resource allocation" | Accepted in principle. "Resource establishment" is not correct. Changed to "Authentication and (optional) resource reservation"
927 | Montemurro, Michael | Montemurro/14 | 5.4.5.2 | 7 | 40 | T | N | 7.4 | 5.4.5.2 | T | 927 | The high level description does not include a paragraph that discusses the distribution of keys among AP's in the mobility domain. | Add a paragraph to describe the requirements for the distribution of keys in the mobility domain. | Accepted. See resolution of comment #928 for added text.
928 | Montemurro, Michael | Montemurro/15 | 5.4.5.2 | 8 | 35 | T | N | 8.14 | 5.4.5.2 | T | 928 | The figure needs to be updated to be consistent with the requirements for a key distribution protocol. | Update the figure to include the "Mobility domain controller" and add modify the descriptive text as necessary. | Accepted. Two paragraphs page 7 lines 42-56 changed to: A representative Fast BSS Transition topology is given in Figure 7A. It consists of a number of APs, a Mobility Domain Controller (MDC), and an Authentication Server. The remote request broker (RRB) resides in each AP to provide a transaction-based mechanism for relaying remote request frames. All APs are configured to be part of a single Mobility Domain. Fast BSS-transition is only possible between APs in the same Mobility Domain. APs that advertise the same mobility domain identifier all provide access to the R0 Key Holder, and are reachable over the DS. The STA and the target AP will use the Mobility Domain identifier and the PMK-R0 to derive the remainder of the Fast BSS-transition key hierarchy. Within an RSN, the Mobility Domain Controller authorizes AP 1, AP 2, and AP 3 to exchange key material and context. The R0 and R1 Key Holders use the Mobility Domain Controller to establish a security association for the exchange of PMK-R1 key material and context. In an RSN, the STA establishes an FT Initial Association security association with AP 1 using IEEE 802.1X. The STA uses the Fast BSS-Transition AKM to derive the PMK-R0, PMK-R1, and PTK keys for its association to AP1. After the STA has successfully established an association with the DS through AP1, it may also establish one or more resources (for example, active QoS streams) as necessary. In this example, the STA has two potential transition targets, AP2 and AP3. The STA decides through scanning, neighbor reports and other means that the best candidate for making a transition is AP2. The STA and AP 2 will need the PMK-R1 to establish the PTK. The STA would pre-compute the PMK-R1 during the authentication or action frame exchange. The R0 Key Holder would either proactively generate the PMK-R1 and push it to the R1 Key Holder on AP 2, or generate the PMK-R1 on a request from the R1 Key Holder on AP 2. The STA can reserve resources at AP 2 to maintain its current service level at (re)association time. There are two mechanisms for the STA to issue resource requests to candidate APs, “over-the-air” and “over-the-DS”. In the first mechanism, “over-the-air”, the STA communicates directly with AP 2. This may require the STA to go to a different radio channel. In the second mechanism, “over-the-DS”, the STA communicates with AP 2 through AP 1. In the latter case, the STA uses the Remote Request Broker (RRB) function of AP 1 to relay the requests to the RRB function of AP 2, where they are processed. Any advance resource reservation is held by the AP 2 until the STA completes a (re)association, or the (re)association deadline expires. The resource reservation and security association with AP2 are completed with the (re)association frame exchange. Fast BSS-Transition is completed by a successful (re)association. Acronym added to clause 4 "MDC Mobility Domain Controller" Figure 7A modified to include boxes inside each AP labeled "R0 Key Holder" and "R1 Key Holder". Arc from "R0 Key Holder" in AP1 to "R1 Key Holder" in AP2 labeled "R1 Key Distribution". Arc between RRBs labeled "Remote Request/Response"
929 | Montemurro, Michael | Montemurro/16 | 7.2.3.4 | 11 | 40 | T | N | 11.4 | 7.2.3.4 | T | 929 | The Count IE and subsequent IE's only appear when dot11FastTransition is enabled. | Add text to indicate that the Count IE and subsequent IE's only appear when dot11FastTansition is enabled. | Accepted. For the MIC Extent IE, and EAPol-Key: "... present in an Association Request only when dot11FastBSSTransitionEnabled is true and dot11RSNAAuthenticationSuiteSelected is 3 or 4 (i.e., that is part of a Fast BSS Transition in an RSN)." For the RIC: "...may be present in an Association Request when dot11FastBSSTransitionEnabled is true, the frame is being sent to an AP that advertised its Fast BSS Transition Capability in the MDIE in its Beacon or Probe Response (i.e., AP also has dot11FastBSSTransitionEnabled set to true), and either dot11RSNAAuthenticationSuiteSelected is 3 or 4 (i.e., that is part of a Fast BSS Transition in an RSN) or dot11RSNAEnabled is set to false (i.e., that is not in an RSN)." For the Fast Transition Information: "... present in an Association Request only when dot11FastBSSTransitionEnabled is true and dot11RSNAAuthenticationSuiteSelected is 3 or 4 (i.e., that is part of a Fast BSS Transition in an RSN). For the MDIE: "... present in an Association Request only if dot11FastBSSTransitionEnabled is true and the frame is being sent to an AP that advertised its Fast BSS Transition Capability in the MDIE in its Beacon or Probe Response (i.e. AP also has dot11FastBSSTransitionEnabled set to true)."
930 | Montemurro, Michael | Montemurro/17 | 7.2.3.5 | 12 | 36 | T | N | 12.37 | 7.2.3.5 | T | 930 | The Count IE and subsequent IE's only appear when dot11FastTransition is enabled. | Add text to indicate that the Count IE and subsequent IE's only appear when dot11FastTansition is enabled. | Accepted. For FTIE: "...present ... only when dot11FastBSSTransitionEnabled is true, dot11RSNAEnabled is true, and is a response to an Association Request frame that contained an MDIE (i.e., either an FT Initial Association exchange, or that is part of a Fast BSS Transition in an RSN). For MDIE: "...present ... only when dot11FastBSSTransitionEnabled is true, and the Association Request frame contained an MDIE (i.e., either an FT Initial Association exchange, or that is part of a Fast BSS Transition)." For RSN: "...present ... only when dot11FastBSSTransitionEnabled is true, and the Association Request frame contained an FTIE (i.e., either an FT Initial Association exchange, or that is part of a Fast BSS Transition)." For MIC Extent, TIE, and EAPKIE: "...present...only when dot11FastBSSTransitionEnabled is true, and dot11RSNAAuthenticationSuiteSelected is 3 or 4 (i.e., that is part of a Fast BSS Transition in an RSN)
931 | Montemurro, Michael | Montemurro/18 | 7.2.3.6 | 13 | 36 | T | N | 13.37 | 7.2.3.6 | T | 931 | The Count IE and subsequent IE's only appear when dot11FastTransition is enabled. | Add text to indicate that the Count IE and subsequent IE's only appear when dot11FastTansition is enabled. | Accepted. For the MIC Extent IE, and EAPol-Key: "... present in a Reassociation Request only when dot11FastBSSTransitionEnabled is true and dot11RSNAAuthenticationSuiteSelected is 3 or 4 (i.e., that is part of a Fast BSS Transition in an RSN)." For the Fast Transition Information: "... present in a Reassociation Request only when dot11FastBSSTransitionEnabled is true and dot11RSNAAuthenticationSuiteSelected is 3 or 4 (i.e., that is part of a Fast BSS Transition in an RSN). For the MDIE: "... present in a Reassociation Request only when dot11FastBSSTransitionEnabled is true and the frame is being sent to an AP that advertised its Fast BSS Transition Capability in the MDIE in its Beacon or Probe Response (i.e., AP also has dot11FastBSSTransitionEnabled set to true)." For the RIC: "... present in a Reassociation Request only when dot11FastBSSTransitionEnabled is true, the frame is being sent to an AP that advertised its Fast BSS Transition Capability in the MDIE in its Beacon or Probe Response (i.e., AN also has dot11FastBSSTransitionEnabled set to true), and either dot11RSNAAuthenticationSuiteSelected is 3 or 4 (i.e., that is part of a Fast BSS Transition in an RSN) or dot11RSNAEnabled is set to false (i.e., that is not in an RSN)."
932 | Montemurro, Michael | Montemurro/19 | 7.2.3.7 | 14 | 30 | T | N | 14.31 | 7.2.3.7 | T | 932 | The Count IE and subsequent IE's only appear when dot11FastTransition is enabled. | Add text to indicate that the Count IE and subsequent IE's only appear when dot11FastTansition is enabled. | Accepted For FTIE: "...present ... only when dot11FastBSSTransitionEnabled is true, dot11RSNAEnabled is true, and is a response to a Reassociation Request frame that contained an MDIE (i.e., either an FT Initial Association exchange, or that is part of a Fast BSS Transition in an RSN)." For MDIE: "...present ... only when dot11FastBSSTransitionEnabled is true, and the Reassociation Request frame contained an MDIE (i.e., either an FT Initial Association exchange, or that is part of a Fast BSS Transition)." For RSN: "...present ... only when dot11FastBSSTransitionEnabled is true, and the Reassociation Request frame contained an FTIE (i.e., either an FT Initial Association exchange, or that is part of a Fast BSS Transition)." For MIC Extent, TIE, and EAPKIE: "...present...only when dot11FastBSSTransitionEnabled is true, and dot11RSNAAuthenticationSuiteSelected is 3 or 4 (i.e., that is part of a Fast BSS Transition in an RSN)
933 | Montemurro, Michael | Montemurro/20 | 7.3.2.25.2 | 19 | 18 | T | N | 19.18 | 7.3.2.25.2 | TT | 933 | The use of "PSK" in Table 30 is ambiguous | Change "PSK" to "Fast Transition PSK" or something similar. | Accepted in principle. Changed to "Fast Transition Authentication using PSK"
934 | Montemurro, Michael | Montemurro/21 | 7.3.2.36 | 19 | 26 | T | N | 19.26 | 7.3.2.36 | T | 934 | There is no text for "Neighbor report" modifications. | Add the MDIE and FTIE to the "Neighbor Report" | Accepted in principle. The base document for 11r currently includes 11k. The Fast Transition procedures may utilize the Neighbor Report to provide information on candidate APs and their capabilities. The exact text can't be determined until the text stabilizes in 11k. Added an Editor's note to draft "NOTE - modifications to this clause can only be determined when 11k is stable. Information based on the FTIE and MDIE should be reflected in the Neighbor Report."
935 | Montemurro, Michael | Montemurro/22 | 7.3.2.43 | 21 | 33 | T | N | 21.33 | 7.3.2.43 | T | 935 | In Table 31K a value of bits 0,1,2 of 0,0,1 is redundant. QoS capabilities are advertised through IEEE 802.11e mechanisms. | Mark this bit combination as "invalid". | Accepted in principle. Description of entry 0-0-1 changed to "AP does not support reservation, and does not support a RIC request at (re)association"
936 | Montemurro, Michael | Montemurro/23 | 7.3.2.45 | 22 | 47 | T | N | 22.47 | 7.3.2.45 | T | 936 | IEEE 802.11e provides TCLAS and and TCLAS Proc IE's that provide additional information about the QoS stream. They should be included as part of the RIC construction. | Modify the text to incorporate support for TCLAS and TCLAS proc IE's as part of the RIC Data IE's. | Accepted. Text added in definition of Resource Request following Figure 80AG. "Each Resource Request comprises an RDIE followed by one or more Resource information elements. The Resource IEs may be followed by one or more additional information elements (referred to here as "Auxiliary IEs") that provide additional information that applies to all of the Resource IEs. .. For example, when the resource being requested is QoS for downstream traffic, the set of TSPEC information elements may be followed by one or more TCLAS information elements and, only when multiple TCLAS information elements are present, a TCLAS Processing element, as shown in Figure ....." Figure added showing RDIE-TSPEC-TSPEC-TCLAS-TCLAS-TCLAS Processing.
937 | Montemurro, Michael | Montemurro/24 | 7.3.2.45.2 | 24 | 4 | T | N | 23.16 | 7.3.2.45.2 | T | 937 | The RIC data IE only supports TSPEC. It should also support TCLAS and TCLAS PROC IE's. | Modify the construction of the RIC Data IE to support TCLAS and TCLAS proc IE's. | Accepted. Text added in definition of Resource Request following Figure 80AF.
938 | Montemurro, Michael | Montemurro/25 | 7.3.2.46 | 25 | 24 | E | N | 25.24 | 7.3.2.46 | E | 938 | Modify "802.11 header" to "802.11 MAC header". This has nothing to do with the PHY. | Modify "802.11 header" to "802.11 MAC header". This has nothing to do with the PHY. | Accepted in principle. A pseudo-header was introduced by 11-06-0165, and this text was removed.
939 | Montemurro, Michael | Montemurro/26 | 7.4.6.1 | 26 | 41 | T | N | 26.4 | 7.4.6.1 | T | 939 | Does the EAPKIE MIC in this case need to protect the 802.11 header? | Not sure. Possibly add some text to clarify the MIC construction if it is different. | Accepted. MIC construction will be based on a pseudo-header, not the 802.11 MAC header. Revised text contained in document 11-06-0165-02
940 | Montemurro, Michael | Montemurro/27 | 7.4.6.1 | 26 | 41 | T | N | 26.4 | 7.4.6.1 | T | 940 | Does the EAPKIE MIC in this case need to protect the 802.11 header? | Not sure. Possibly add some text to clarify the MIC construction if it is different. | Accepted. MIC construction will be based on a pseudo-header, not the 802.11 MAC header. Revised text contained in document 11-06-0165-02
941 | Montemurro, Michael | Montemurro/28 | 7.4.6.2 | 27 | 38 | T | N | 27.38 | 7.4.6.2 | T | 941 | Does the EAPKIE MIC in this case need to protect the 802.11 header? | Not sure. Possibly add some text to clarify the MIC construction if it is different. | Accepted. MIC construction will be based on a pseudo-header, not the 802.11 MAC header. Revised text contained in document 11-06-0165-02
942 | Montemurro, Michael | Montemurro/29 | 7.4.6.3 | 28 | 43 | T | N | 28.43 | 7.4.6.3 | T | 942 | Does the EAPKIE MIC in this case need to protect the 802.11 header? | Not sure. Possibly add some text to clarify the MIC construction if it is different. | Accepted. MIC construction will be based on a pseudo-header, not the 802.11 MAC header. Revised text contained in document 11-06-0165-02
943 | Montemurro, Michael | Montemurro/30 | 7.4.6.4 | 29 | 52 | T | N | 29.52 | 7.4.6.4 | T | 943 | Does the EAPKIE MIC in this case need to protect the 802.11 header? | Not sure. Possibly add some text to clarify the MIC construction if it is different. | Accepted. MIC construction will be based on a pseudo-header, not the 802.11 MAC header. Revised text contained in document 11-06-0165-02
944 | Montemurro, Michael | Montemurro/31 | 8.5.2 | 30 | 56 | T | N | 30.56 | 8.5.2 | TT | 944 | If you follow the description, the MIC uses the Address Fields in the MAC header. | Add a sentence in the description to state that the MIC protects the address fields in the 802.11 MAC header. | Accepted in principle. Confusion noted - it is the MAC header and not the PHY. MIC construction changed to be based on a pseudo-header, and no longer the 802.11 MAC header. Revised text contained in document 11-06-0165-02
945 | Montemurro, Michael | Montemurro/32 | 8.5A.1 | 33 | 31 | T | N | 33.31 | 8.5A.1 | TT | 945 | The PTKSA lifetime is expressed in minutes, not seconds. | Change "PTKSA lifetime in seconds" to "PTKSA lifetime in minutes". | Accepted
946 | Montemurro, Michael | Montemurro/33 | 8.5A.4 | 36 | 28 | T | N | 36.35 | 8.5A.4 | T | 946 | The use of XXKey is ambiguous. | Change the name to something more descriptive of its use. | Rejected. XXKey is merely a local variable with scope of only 10 lines on the page. It could be replaced in the PMK-R0 formula as (AKM==802.1X?L(MSK,256,256):PSK), but that seems even more confusing.
947 | Montemurro, Michael | Montemurro/34 | 8.5A.6 | 37 | 41 | T | N | 37.41 | 8.5A.6 | TT | 947 | The TSTA may roam to any AP in the Mobility domain. The PMK-R0 key holder does not have to be advertised, it is implicit. The clause "and advertise the same PMK-R0 key holder" is not required. This description goes back to the "Key Holder IE" definition. | Remove the clause "and advertise the same PMK-R0 key holder". | Accepted in principle. Problem noted; see comment #238 for revised text.
948 | Montemurro, Michael | Montemurro/35 | 8.5A.6 | 37 | 34 | T | N | 37.35 | 8.5A.6 | T | 948 | This section should describe the requirements for a key distribution protocol across the AP architecture. | Add a description of the requirements for a key distribution protocol and reference a protocol that could satisfy the requirements. | Accepted. Addressed with the acceptance of 11-06-0173-01. Paragraph mentioning the pending RFC removed.
949 | Montemurro, Michael | Montemurro/36 | 8.5A.8.1 | 40 | 17 | T | N | 40.17 | 8.5A.8.1 | T | 949 | Do we need to specify how the cipher negotiation takes place? There should at least be a reference to how the cipher suites are used in the RSN IE definition. | Add a description of how cipher suites are specified in the RSN IE construction for this message. | Accepted. Added bullet item to requirements for RSN IE (after Version, PMKID count, and PMKID name) "All other fields shall be as specified in clause 7.3.2.25 and 8.4.3."
950 | Montemurro, Michael | Montemurro/37 | 8.5A.8.2 | 40 | 63 | T | N | 40.62 | 8.5A.8.2 | TT | 950 | The reservation deadline is expressed in TU's. | Append the following to the last sentence of the paragraph: "and is expressed in TU's." | Accepted
951 | Montemurro, Michael | Montemurro/38 | 8.5A.8.2 | 41 | 24 | T | N | 41.24 | 8.5A.8.2 | T | 951 | Do we need to specify how the cipher negotiation takes place? There should at least be a reference to how the cipher suites are used in the RSN IE definition. | Add a description of how cipher suites are specified in the RSN IE construction for this message. | Accepted. Added bullet item to requirements for RSN IE (after Version, PMKID count, and PMKID name) "All other fields shall be identical to the contents of the RSN IE advertised by the AP in Beacons and Probe Responses."
952 | Montemurro, Michael | Montemurro/39 | 8.5A.8.3 | 42 | 19 | T | N | 42.19 | 8.5A.8.3 | T | 952 | Do we need to specify how the cipher negotiation takes place? There should at least be a reference to how the cipher suites are used in the RSN IE definition. | Add a description of how cipher suites are specified in the RSN IE construction for this message. | Rejected. Specification of RSN IE in this frame states that it shall be identical to the RSN IE in the Fast Transition Request frame.
953 | Montemurro, Michael | Montemurro/40 | 8.5A.8.4 | 43 | 28 | T | N | 43.29 | 8.5A.8.4 | T | 953 | Do we need to specify how the cipher negotiation takes place? There should at least be a reference to how the cipher suites are used in the RSN IE definition. | Add a description of how cipher suites are specified in the RSN IE construction for this message. | Accepted. Added bullet item to requirements for RSN IE (after Version, PMKID count, and PMKID name) "All other fields shall be identical to the contents of the RSN IE advertised by the AP in Beacons and Probe Responses."
954 | Montemurro, Michael | Montemurro/41 | 8.5A.8.4 | 43 | 49 | T | N | 43.49 | 8.5A.8.4 | TT | 954 | The key lifetime is expressed in minutes, not seconds. | Modify the sentence to indicate that the key lifetime is expressed in minutes. | Accepted
955 | Hepworth, Eleanor | Hepworth/9 | 5.4.5.1 | 5 | 58 | E | N | 5.58 | 5.4.5.1 | E | 955 | Change "Transition" to "BSS Transition" | Change "Transition" to "BSS Transition" | Accepted in principle. "Transition" is not the correct term to use for this stage. Changed to "Reassociation"
956 | Hepworth, Eleanor | Hepworth/10 | 5.4.5.1.2 | 6 | 11 | E | N | 6.11 | 5.4.5.1.2 | E | 956 | Not clear if resource allocation and resource establishment are referring to the same thing (good to relate the section headings to the general concepts?) | Change "Resource allocation" to "Resource establishment" | Accepted in principle. Title of clause made consistent with list in 5.4.5.1
957 | Hepworth, Eleanor | Hepworth/11 | 5.4.5.1.3 | 6 | 28 | E | N | 6.29 | 5.4.5.1.3 | E | 957 | Change "The BSS transition gap" to "BSS Transition" | Change "The BSS transition gap" to "BSS Transition" | Accepted in principle. Title of clause made consistent with list in 5.4.5.1
958 | Hepworth, Eleanor | Hepworth/12 | 5.4.5.2 | 8 | 34 | E | N | 8.09 | 5.4.5.2 | E | 958 | Policy Management Server is not discussed in the text | Remove from diagram? | Accepted. All mention of Policy Management Server deleted
959 | Hepworth, Eleanor | Hepworth/13 | 8.5A-7 | 38 | 45/46 | E | N | 38.46 | 8.5A.7 | E | 959 | Typo: "cipher-suitespecific" | Change "cipher-suitespecific" to "cipher-suite specific" | Accepted
960 | Hepworth, Eleanor | Hepworth/14 | 10.3.4.2.2 | 65 | 31/32 | E | N | 65.31 | 10.3.4.2.2 | E | 960 | Typo: "MLME-AUTHENITCATE.request" | Change "MLME-AUTHENITCATE.request" to "MLME-AUTHENTICATE.request" | Accepted
961 | Malinen, Jouni | Malinen/33 | 10.3.31.2.2 | 70 | 28 | T | Y | 70.28 | 10.3.31.2.2 | TT | 961 | MLME-RESERVATION.indicate is defined to indicate receiption of a frame. However, the "Content of FT Authentication IEs" seem to be referring to a future frame ("to be included"). | Replace "to be included" with "included" in description of the Content of FT Authentication Ies. | Accepted
962 | Malinen, Jouni | Malinen/34 | 11.4A.1 | 75 | 10 | E | N | 75.1 | 11.4A.1 | E | 962 | Incorrect reference to section 11.3A.1 in editing instructions for 11.4A.1. | Replace 11.3A.1 with 11.4A.1. | Accepted
963 | Sood, Kapil | Sood/9 | 5.6 | 9 | 22 |  | N | 9.26 | 5.6 | TT | 963 | Line indicates that part of message still falls under State 2. It will be good if to have a similar line in State 2 which talks about what type will be sent in State 2 |  | Accepted in principle. Text within parentheses changed to "may be sent in States 2 or 3, and may be sent in State 1 if and only if it is part of a Fast BSS Transition and the frame is sent after receipt of a successful Fast Transition Response"
964 | Sood, Kapil | Sood/10 | 5.4.5.1.1 | 5 | 62 |  | N | 5.62 | 5.4.5.1.1 | TT | 964 | It will be good to mention the case of neighbor report (.11k) and what happens when that’s available |  | Rejected. Text deleted by another comment.
965 | Sood, Kapil | Sood/11 | 5.4.5.2 | 8 | 35 |  |  | 8.09 | 5.4.5.2 | T | 965 | Figure 7A: It mentions Policy Management Server and but text below doesn’t mention what is Policy Management Server. Similarly, text talks about RIC, it will be good to show RIC in Figure 7A |  | Accepted in principle. All mention of Policy Management Server deleted
966 | Sood, Kapil | Sood/12 | A.4.4.1 | 79 | 14 |  |  | 79.14 | A.4.4.1 | TT | 966 | Table A.2: PC34.2 is O, but all the sub-items are M. This is not very clear |  | Accepted in principle. "N/A" added to all of the rows that depended on optional items.
967 | Sood, Kapil | Sood/13 | 2 | 2 | 65 |  |  | 2.65 | 2 | E | 967 | Add refernce to SHA-256 |  | Accepted
968 | Sood, Kapil | Sood/14 | 5.4.5 | 5 | 34 |  |  | 5.34 | 5.4.5 | E | 968 | Remove the paragraph "As wireless networking…become apparent", as it adds no value |  | Accepted
969 | Sanwalka, Anil | Sanwalka/9 | 5.6 | 9 | 1 | e |  | 9.01 | 5.6 | E | 969 | change not needed | remove the change | Rejected. (Re)association request/response are being allowed in State 1 only in some cases.
970 | Sanwalka, Anil | Sanwalka/10 | 5.6 | 9 | 23 | t | n | 9.23 | 5.6 | TT | 970 | This is a remnant. There should be no shalls in this section since there is no PICs for it. | change "shall" to must. | Rejected. This change is outside the scope of this amendment. It should be submitted as a Sponsor Ballot comment to 11ma.
971 | Sanwalka, Anil | Sanwalka/11 | 5.6 | 9 | 26 | t | y | 9.26 | 5.6 | T | 971 | Since a Fast Transition exchange is required before the association/request response frame can be sent, these should really be class 2 frames. The Fast Transition exchange should put you in state 2. | delete item v) | Rejected. State 2 (authenticated) only happens in Fast BSS Transition if pre-reservation is used. For the Base Mechanism the keys are confirmed with the Association or Reassociation frame. The state change is therefore a direct transition from State 1 to State 3.
972 | Sanwalka, Anil | Sanwalka/12 | 5.6 | 9 | 30 | t | y | 9.3 | 5.6 | T | 972 | Since a Fast Transition exchange is required before the reassociation/request response frame can be sent, these should really be class 2 frames. The Fast Transition exchange should put you in state 2. | delete item vi) | Rejected. State 2 (authenticated) only happens in Fast BSS Transition if pre-reservation is used. For the Base Mechanism the keys are confirmed with the Association or Reassociation frame. The state change is therefore a direct transition from State 1 to State 3.
973 | Sanwalka, Anil | Sanwalka/13 | 5.6 | 9 | 55 | t | y | 9.55 | 5.6 | TT | 973 | {Re}Association Request/Response frames are still class 2 frames in the absense of fast transition. We can't remove them here. | Undelete items i) and ii) | Accepted in principle. Text within parentheses changed to "may be sent in States 2 or 3, and may be sent in State 1 if and only if it is part of a Fast BSS Transition and the frame is sent after receipt of a successful Fast Transition Response"
974 | Sanwalka, Anil | Sanwalka/14 | 5.6 | 9 | 55 | t | y | 9.55 | 5.6 | TT | 974 | In the Fast Transition case {Re}Association Request/Response frames can still be class 2 frames if we modify the state machine to transition to state 2 after the Fast Transition exchange. | Undelete items i) and ii) | Accepted in principle. Text within parentheses changed to "may be sent in States 2 or 3, and may be sent in State 1 if and only if it is part of a Fast BSS Transition and the frame is sent after receipt of a successful Fast Transition Response"
975 | Sanwalka, Anil | Sanwalka/15 | 7.2.3.1 | 11 | 20 | t | y | 11.16 | 7.2.3.1 | TT | 975 | The description of the contents of the MDIE should be where the MDIE is defined | Remove "The Mobility Domain Identifier shall be the value of dot11FTMobilityDomainID." | Accepted. Text moved to 8A.1.1
976 | Sanwalka, Anil | Sanwalka/16 | 7.2.3 | 11 | All subsections | t | y | 11.4 | 7.2.3 | TT | 976 | I don't think order should be relevant when a receiver is processing information elements, so it shouldn't matter where a particular element is. However, if order is relevant then we can't change the order of elements without potentially making existing implmentations non-compliant. | Restore the element IDs of the existing elements to that defined in 11ma. | Rejected. Backward compatibility with existing implementations was a major concern in the design of the additions to the Association request frame. While the editing instructions delete the existing rows for RSN, QoS capabilities, and Vendor Specific, the insertion adds them back in the table in the same order. The order of information elements in 11ma D4.0 is Capability, Listen Interval, SSID, Supported Rates, Extended Supported Rates, Power Capability, Supported Channels, RSN, (QoS Capabilities assumed to be added here by 11e), and Vendor Specific. The 11r changes added three IEs between Supported Channels and RSN, and added two IEs between RSN and QoS Capabilities. So implementations that followed the base standard are still conforming to this amendment. The Editor's Note following the table states our assumption as to the incorporation of 11e into 11ma (that QoS capability will be placed before Vendor Specific); if that is not the case, then we will follow the relative ordering of those IEs in the final 11ma draft.
977 | Sanwalka, Anil | Sanwalka/17 | 7.2.3 | 11 | All subsections | t | y | 19.44 | 7.2.3 | T | 977 | We don't really need the Count IE. The simpler thing would be to MIC all information elements upto and including the EAPKIE. That way we don't need to change the order of existing elements and there is no confusion over what is MICed and what is not. | Delete the "Count IE" | Rejected. To obtain the security properties of the MIC calculation, it is essential that we know the amount of information covered by the MIC calculation. The security threat is a man-in-the-middle attack that adds additional IEs into the message and thus destroy the security properties of the MIC. Placing the Count where it is avoids such sliding parameter attacks.
978 | Sanwalka, Anil | Sanwalka/18 | 7.2.3 | 11 | All request frame subsections | t | y | 11.49 | 7.2.3 | TT | 978 | The inclusion condition for the FTIE and MDIE can be simplified to check the dot11FastTransitionEnabled parameter. Otherwise we have to specify an interface for the TSTA to describe its "wish". Right now it can disable dot11FastTransitionEnabled to describe its "wish". | Change the note to say "The Fast Transition Information Element (or MDIE as appropriate) is only present when dot11FastTransitionEnabled is set to TRUE. | Accepted in principle. Text changed to "… is only present if dot11FastTransitionEnabled is set to true, and the frame is being sent to an AP that had advertised an FTIE in its Beacon or Probe Response."
979 | Sanwalka, Anil | Sanwalka/19 | 7.2.3 | 11 | All response frame subsections | t | y | 12.45 | 7.2.3 | T | 979 | The inclusion condition for the FTIE, MDIE, RSNIE and RIC Response Ies can be simplified to say they are included only if they were included in the request frame this is a response for and that dot11FastTransitionEnabled is set to TRUE. | Change the note to say "The Fast Transition Information Element (or MDIE, RSNIE etc. as appropriate) is only present when dot11FastTransitionEnabled is set to TRUE and the element was included in the request frame this is a response to. | Accepted. For the MIC Extent IE, and EAPol-Key: "... present in an Association Request only when dot11FastBSSTransitionEnabled is true and dot11RSNAAuthenticationSuiteSelected is 3 or 4 (i.e., that is part of a Fast BSS Transition in an RSN)." For the RIC: "...may be present in an Association Request when dot11FastBSSTransitionEnabled is true, the frame is being sent to an AP that advertised a Fast BSS Transition resource mechanism value in its Beacon or Probe Response (i.e., AP also has dot11FastBSSTransitionEnabled set to true), and either dot11RSNAAuthenticationSuiteSelected is 3 or 4 (i.e., that is part of a Fast BSS Transition in an RSN) or dot11RSNAEnabled is set to false (i.e., that is not in an RSN)." For the Fast Transition Information: "... present in an Association Request only when dot11FastBSSTransitionEnabled is true and dot11RSNAEnabled is true and the frame is being sent to an AP that advertised a Fast BSS Transition mechanism value in its Beacon or Probe Response (i.e. AP also has dot11FastBSSTransitionEnabled set to true)." For the MDIE: "... present in an Association Request only when dot11FastBSSTransitionEnabled is true and the frame is being sent to an AP that advertised a Fast BSS Transition mechanism value in its Beacon or Probe Response (i.e. AP also has dot11FastBSSTransitionEnabled set to true)."
980 | Sanwalka, Anil | Sanwalka/20 | 7.2.3 | 11 | All subsections | t | y | 11.46 | 7.2.3 | T | 980 | Clarify what it means to be part of a Fast BSS Transition. |  | Accepted. Text added in various places in Tables 7-10 with "… if dot11RSNAAuthenticationSuiteSelected is 3 or 4 (i.e., that is part of a Fast BSS Transition in an RSN)"
981 | Sanwalka, Anil | Sanwalka/21 | 7.2.3.9 | 15 | 25 | t | y | 15.27 | 7.2.3.9 | TT | 981 | The description of the contents of the MDIE should be where the MDIE is defined | Remove "The Mobility Domain Identifier shall be the value of dot11FTMobilityDomainID." | Accepted
982 | Sanwalka, Anil | Sanwalka/22 | 7.2.3.10 | 15 | 54 | t | y | 15.54 | 7.2.3.10 | TT | 982 | I think we need to be more specific here than use words like employed. | Change sentence to "Fast Transition Authentication may only be used when Fast Transition support is advertised by the TAP and dot11FastTransitionEnabled is set to true in the TSTA. | Accepted
983 | Sanwalka, Anil | Sanwalka/23 | General |  |  | t | y | 0 | General | T | 983 | Can a TAP (BSS) be part of multiple mobility domains? If not then a simple mechanism for setting the identifier would be to use the lowest BSSID in the domain as the ID. This would insure that the administration of IDs is consistent and does not lead to conflicts. |  | Accept in principle. The value of the MDID is contained in a MIB variable, and is up to the network administrator. We recommend that the MDID be set to the MAC address of the Mobility Domain Controller.
984 | Sanwalka, Anil | Sanwalka/24 | General |  |  | t | y | 20.05 | 7.32.42 | T | 984 | Why are there 2 elements for FTIE and MDIE. It seems to me that they always go together. | Make the MD ID value a field in the FTIE. | Accepted in principle. Problem in draft 1.0 noted. MDIE contains the information neeed in the Beacon, while the FTIE information can be delayed and sent during (re)assocaition. Text changes to clarify this are given in 11-06-0235-02.
985 | Sanwalka, Anil | Sanwalka/25 | 7.3.2.41 | 19 | 44 | t | y | 19.44 | 7.3.2.41 | T | 985 | We don't really need the Count IE. The simpler thing would be to MIC all information elements upto and including the EAPKIE. That way we don't need to change the order of existing elements and there is no confusion over what is MICed and what is not. | Delete the "Count IE" | Rejected. To obtain the security properties of the MIC calculation, it is essential that we know the amount of information covered by the MIC calculation. The security threat is a man-in-the-middle attack that adds additional IEs into the message and thus destroy the security properties of the MIC. Placing the Count where it is avoids such sliding parameter attacks.
986 | Sanwalka, Anil | Sanwalka/26 | 7.3.2.42 | 20 | 4 | t | y | 20.05 | 7.3.2.42 | T | 986 | Why are there 2 elements for FTIE and MDIE. It seems to me that they always go together. | Delete the "MDIE" | Accepted in principle. Problem in draft 1.0 noted. MDIE contains the information neeed in the Beacon, while the FTIE information can be delayed and sent during (re)assocaition. Text changes to clarify this are given in 11-06-0235-02.
987 | Sanwalka, Anil | Sanwalka/27 | 7.3.2.43 | 20 | 33 | t | y | 20.48 | 7.3.2.43 | T | 987 |  | Include the mobility domain ID as a field in the FTIE. | Accepted in principle. Problem in draft 1.0 noted. MDIE contains the information neeed in the Beacon, while the FTIE information can be delayed and sent during (re)assocaition. Text changes to clarify this are given in 11-06-0235-02.
988 | Sanwalka, Anil | Sanwalka/28 | 7.3.2.43 | 21 | 16 | t | y | 21.16 | 7.3.2.43 | T | 988 | How is this value arrived at? Is it the same for all TAPs in the mobility domain? Shouldn't this value really be dependent on the resources available at each TAP? Please carify. |  | No requirement is placed on this value being the same for all APs in the Mobility Domain, although that would likely be a good practice. The requirement is placed on the STA to observe the limit, as advertised by the target AP. See clause 8A.4 for the normative behavior, and comment #582.
989 | Sanwalka, Anil | Sanwalka/29 | 7.3.2.43 | 21 | 10 | t | y | 21.14 | 7.3.2.43 | T | 989 | Bits 0-2 are not really individual bit fields since we have table 31K defining what they mean, especially since bit2=1 doesn't always mean mandatory. | Change Bit 0-2 from individual bit fields to a 3 bit field detailed in table 31K. | Rejected. The individual bits have meaning in the procedures the STA follows during pre-reservation and (re)association.
990 | Sanwalka, Anil | Sanwalka/30 | 7.3.2.43 | 20 | 33 | t | y | 20.51 | 7.3.2.43 | T | 990 | Do the key IDs need to be 16 octets long. Beacon frames are already getting quite long and adding 32 bytes to them just reduces the available bandwidth for data. Also remember that Beacon frames are usually sent at lower rates and are even more costly. | Reduce the length of key IDs to 8 bytes. | Accepted in principle. Key holder identifiers removed from beacons. See text changes in 11-06-0235-02
991 | Sanwalka, Anil | Sanwalka/31 | 7.3.2.43 | 21 | Tables 31J and 31K | t | y | 21.07 | 7.3.2.43 | T | 991 | What are the SAPs for mlme to determine how to set these bits? Clarify. |  | These bits are defined as MIB variables; and the set/clear functions for the MIB determines their value. dot11FTReservationOverAirEnabled, dot11FTReservationOverDSEnabled, dot11FTReservationRequired, see page 84. Text added to 8A.1.1 "Reservation over air, Reservation over DS, and Reserve Option shall be set according to the values of the MIB variables dot11FTReservationOverAirEnabled, dot11FTReservationOverDSEnabled, and dot11FTReservationRequired. The values of R0KH-ID and R1KH-ID shallbe set according to the values of the MIB variables dot11FTR0KeyHolderID and dot11FTR1KeyHolderID."
992 | Sanwalka, Anil | Sanwalka/32 | 7.3.2.44 | 22 | 7 | t | y | 22.07 | 7.3.2.44 | TT | 992 | This element may lead to confusion since there are multiple versions of this element present in the same frame. I don't think we have had such a case before. Also there are currently timeouts for association, reassociation etc. that seem to work. Why can't we just add a "Fast Transition" timeout. We can keep this information element and rename as key timeout interval. |  | Rejected. Previous amendments have done this, for example, TCLAS IEs in 11e. While it would be possible to define separate IEs for the time intervals, the RIC will still have multiple RDIEs and TSPECs within a single frame.
993 | Sanwalka, Anil | Sanwalka/33 | 7.3.2.45 | 22 | 47 | t | y | 22.47 | 7.3.2.45 | TT | 993 | I don't see the point of embedding information elements inside information elements. We should specify an element ID for the RIC with a variable length. The format of the RIC can be specified to support the modes we want. The length specified in the RRIE should be the entire RIC. We can use whatever identifier we want to separate "RDIEs" since they don't have to be information elements. That way the RIC is a black box to an STA that does not support it. |  | Rejected. Embedding information inside information elements (as you are proposing) will lead to the combined IE exceeding the maximum length (255 octets).
994 | Sanwalka, Anil | Sanwalka/34 | 7.4.6 | 25 | All subsections | t | y | 26.34 | 7.4.6 | T | 994 | What are the TSTA and Target TAP address used for by the receiver of these frames. They are not protected by the MIC and could therefore be modified by an attacker. Please clarify. |  | Accepted. Revised text contained in document 11-06-0165-02
995 | Sanwalka, Anil | Sanwalka/35 | General |  |  | t | y | 0 | General | T | 995 | Where is the mechanism for distributing PMK-R1 keys? Without an explicit mechanism describing this key transfer, there is no hope of having interoperable fast roaming. |  | Accepted. Addressed with the acceptance of 11-06-0173-01
996 | Sanwalka, Anil | Sanwalka/36 | 7.3.2.43 | 21 | 60 | t | y | 21.6 | 7.3.2.43 | T | 996 | Since the TAP holds multiple PMK-R0 keys and PMK-R1 keys, it is not clear what R1KH-ID is put in the FTIE by the TAP. How are the R0KH-ID and R1KH-ID from the Beacon used? Please clarify. |  | The value of dot11FTR0KeyHolderID is placed in the FTIE. This element identifier is independent of whether the element is holding any PMK-R1 keys or not. It is used by the STA in calculating the PTK.
997 | Kuehnel, Thomas | Kuehnel/9 | 5.4.5.3 | 8 | 39 | E | Y | 8.39 | 5.4.5.3 | E | 997 | Poor wording The term "Resource Information container (RIC)" is not a mechanism. | use another term for for Resource Information Container (RIC). Proposal: "Resource Management" | Accepted in principle. The Resource Information Container should not be referred to as a mechanism. Text changed to "…a generic mechanism to reserve resources at a candidate AP, utilizing a Resource Information Container (RIC)."
998 | Kuehnel, Thomas | Kuehnel/10 | 5.4.5.1.3 | 6 | 32 | T | Y | 6.01 | 5.4.5.1.1 | T | 998 | The packet loss icnurred during the transition gap should and can be mimimized. The behavior of the Aps when switching between Aps is not clearly defined. | Add the following clause: "While the STA temporarily leaves the current AP it should indicate to the current AP that it entered sleep mode thus requiring the current AP to buffer any downlink traffic. Prior to transitioning to the new AP the STA must empty any queued packets at the old AP following DTIM by using PS-POLL. | Accepted in principle. Scanning is not part of the normative requirements of this amendment. Replace first paragraph with "The STA may develop a list of potential transition candidates so that it can make a transition to a target AP as quickly as possible at the appropriate time."
999 | Kuehnel, Thomas | Kuehnel/11 | 11.4a.4a | 78 | 20 | T | Y | 78.2 | 11.4a.4a | T | 999 | The behavior of the resource manager and scheduler need to be more clearly defined to achive interoperability. | define the behaveior of the resource manager and scheduler - otehrwise remove section 11.4a.4a | Accepted in principle. Intent is to affect the behavior already specified in the fifth paragraph of 11.4.4. Changed to "The SME in the HC shall take the resource/timing requirements of the TS in the Accepted state into consideration…"
1000 | Kuehnel, Thomas | Kuehnel/12 | 8a.52 | 55 |  |  |  | 56.05 | 8a.52 | T | 1000 | Figure contains QoS scheduler noweher explained. |  | Accepted. QoS Scheduler deleted. Revised figure in 11-06-0270-00.
1001 | Kuehnel, Thomas | Kuehnel/13 | 7.3.2.43 | 21 | 14 | T | Y | 21.14 | 7.3.2.43 | T | 1001 | To have a mandatory and non mandatory option for Tspecs seems odd for a reservation based protocol. The application would not do an reservation if it would not be mandatory or guarnteed. | remove option of mandatory / optional reservation | Accepted. Description of bit 2 changed to "Reserve option is set if AP requires a reservation if a RIC request will appear in a (re)association, and clear if the STA's use of reservation is optional."
1002 | Kuehnel, Thomas | Kuehnel/14 | 7.3.2.43 | 21 | 44 | T | Y | 21.25 | 7.3.2.43 | T | 1002 | The following information is already part of the beacon probe response "Over-the-air reservation is supported by the TAP, and its use is mandatory". Having this information replicated creates different error corner cases if different. | remove option (bit0) over the air in Table 31k | Accepted in principle. Table entries updated to indicate they are the AP's recommendation, and not an indication of support. See comment #657 for text changes.
1003 | Kuehnel, Thomas | Kuehnel/15 | 7.3.2.45.2 | 24 | 36 | T | Y | 24.36 | 7.3.2.45.2 | T | 1003 | Having mandatory and optional Tspecs introduce complexity and can not be properly supported by applications. There is no mechanism in place to replace an optional Tspec in case of resource shortage once the optional Tspec was accepted. | remove bit 0 from table 31m | Rejected. The task group has debated this issue multiple times, evaluating the level of complexity and determined by voting that the level of complexity is acceptable. Applications can specify requirements through a driver and the service primitive defined in the draft. Once the optional Tspec is accepted the resources are held until (re)association or until the reassociation deadline so that the "resource shortage" cannot occur after reservation.
1004 | Kuehnel, Thomas | Kuehnel/16 | 7.3.2.45.2 | 24 | 48-52 | T | Y | 24.49 | 7.3.2.45.2 | T | 1004 | Having mandatory and optional Tspecs introduce complexity and can not be properly supported by applications. There is no mechanism in place to replace an optional Tspec in case of resource shortage once the optional Tspec was accepted. | remove lines 48-52 | Rejected. The task group has debated this issue multiple times, evaluating the level of complexity and determined by voting that the level of complexity is acceptable. Applications can specify requirements through a driver and the service primitive defined in the draft. Once the optional Tspec is accepted the resources are held until (re)association or until the reassociation deadline so that the "resource shortage" cannot occur after reservation.
1005 | Kuehnel, Thomas | Kuehnel/17 | 8A.6.2.1 | 58 | 63-65 | T | Y | 58.63 | 8A.6.2.1 | T | 1005 | Having mandatory and optional Tspecs introduce complexity and can not be properly supported by applications. There is no mechanism in place to replace an optional Tspec in case of resource shortage once the optional Tspec was accepted. | remove lines 63-65 | Rejected. The task group has debated this issue multiple times, evaluating the level of complexity and determined by voting that the level of complexity is acceptable. Applications can specify requirements through a driver and the service primitive defined in the draft. Once the optional Tspec is accepted the resources are held until (re)association or until the reassociation deadline so that the "resource shortage" cannot occur after reservation.
1006 | Kuehnel, Thomas | Kuehnel/18 | 8A.6.2.2 | 59 | 3-63 | T | Y | 59.08 | 8A.6.2.2 | T | 1006 | Having mandatory and optional Tspecs introduce complexity and can not be properly supported by applications. There is no mechanism in place to replace an optional Tspec in case of resource shortage once the optional Tspec was accepted. | change figure to remove handling of mandatory/ooptional bits | Rejected. The task group has debated this issue multiple times, evaluating the level of complexity and determined by voting that the level of complexity is acceptable. Applications can specify requirements through a driver and the service primitive defined in the draft. Once the optional Tspec is accepted the resources are held until (re)association or until the reassociation deadline so that the "resource shortage" cannot occur after reservation.
1007 | Kuehnel, Thomas | Kuehnel/20 | 8A1 | 44 | 44 | E | N | 44.44 | 8A.1 | E | 1007 | This section is describes | remove "is" | Accepted in principle. Problem noted. Paragraph deleted by another comment
1008 | Kuehnel, Thomas | Kuehnel/21 | 8A1 | 44 | 55-57 | E | N | 44.55 | 8A.1 | E | 1008 | The following is not clear to me: "This section addresses solutions to two classes of network infrastructures from a QoS perspective: one where the TAP is capable of provisioning QoS resources at re-association time; and another where the TAP needs to pre-reserve the network infrastructure resources before making a transition." Does provisioning and pre-reserve mean the same in this context? Likewise, do re-association time and beforme making transition are identical in this context? | Use same terms for same | Accepted in principle. Problem noted. Text deleted by another comment
1009 | Kuehnel, Thomas | Kuehnel/22 | 8A42 | 54 | 22 | T | Y | 54.23 | 8A.4.2 | T | 1009 | How can resources be guaranteed in a wireless network over period of time? | add "attempt is made" to provide resources | Accepted in principle. Text changed to "…resources shall be reserved…"
1010 | Kuehnel, Thomas | Kuehnel/23 | 8A.6.3.2 | 61-62 | 63-65; 1-15 | T | Y | 61.58 | 8A.6.3.2 | T | 1010 | The bahvior introduces ambiguity for the application as an existing accepted TS may be rejected. | change beghavior that a renewal does not result in nullifying an existing reservation. | Rejected. Forcing the AP to restore previous reservations is not always possible, especially when multiple requests are being handled simultaneously. The added complexity in the AP is not warranted. This requirement appears elsewhere in this draft, but this particular text was deleted by document 11-06-0179-00-000r-ric-procedure-modifications.doc
1011 | Kuehnel, Thomas | Kuehnel/24 | 7.2.3.10 | 44 | 15 | T | Y | 17.26 | 7.2.3.10 | TT | 1011 | The presence (must/may) It is not consitent throughout the spec. See also secition 8.5 | The TIE Must be present | Accepted in principle. Time Interval must be present if a RIC is present (which is optional). Text changed to "Time Interval (Reassociation Deadline) and RIC may both be present or both absent."
1012 | Kuehnel, Thomas | Kuehnel/25 | 8A.6.2.1 | 59 | 39 | T | Y | 59.36 | 8A.6.2.1 | TT | 1012 | It is not clear if the TIE is not contained as it is optional (see 7.2.3.10) | define default value for re-association dealine | Rejected. If resources are being requested, then the FT Authentication Acknowledgement (4th message of the sequence) shall contain a Reassociation Deadline (see clause 8.5A.8.4). While the base mechanism needs special wording to allow for the optional nature of the ReassocDeadline, QoS handling does not.
1013 | Kuehnel, Thomas | Kuehnel/26 | 8A.6.2.1 | 59 | 1-5 | T | Y | 59.01 | 8A.6.2.1 | TT | 1013 | The OR relationship between Tspecs may not be necessaily true as Tspecs are eiterh bidirectional or unidirectional. In case of an asymetric reservation two Tspecs represent the traffic stream. | use "and" relationship of Tspecs. | Accepted in principle. In case of an asymetric reservation two RDIEs are required, one with the upstream information and one with the downstream information. This is already supported. While possible, it would not be reasonable for a STA to place these two in the same RDIE. The text at page 59 line 2 is possibly confusing, and changed to "When multiple TSPECs follow an RDIE as part of a single resource request, a logical "OR" relationship...."
1014 | Kuehnel, Thomas | Kuehnel/27 | 8A.6.6 | 63-64 | 60-16 | T | Y | 64.01 | 8A.6.6 | T | 1014 | Tclass processing should be defined in more detail, esp error cases that can occur when Tclass processing for a given type is not supported at TAP. | define proper Tclass processing or remove 8A.6.6 | Accepted. Changed 8A.6.6.2 to "...procedures for handling of TSPEC, TCLAS and TCLAS Processing elements shall be as specified in clause 11.4A." with an editor's note about the number of clause 11.4A.
1015 | Kuehnel, Thomas | Kuehnel/28 | 8A.4 | 52-54 |  | T | Y | 52.61 | 8A.4 | T | 1015 | The concept of reserving QoS resources in advance introduces complexity and may not yield satisfactory results unless significant overprovisioning is done. Reasons are the nature of the wireless medium and continous changes of the channel. | remove QoS related reservation in "Pre-reservation" | Rejected. The task group does not have enough data to make a determination that reservation be removed.
1016 | Kuehnel, Thomas | Kuehnel/29 | 7.3.2.42 | 20 | 7-31 | T | Y | 20.31 | 7.3.2.42 | T | 1016 | The use of a 48 bit identifier may require the administration of the Mobility IE. Unintentional collisions can not be avoided. | use a 16 octet (128 byte) identifier that is unique generated as UUID. Alternatively, define rules on how mobility IE is defined. | Reject. Mobility Domain will be the MAC Addres of the Mobility Domain Controller. Uniqueness comes from the properties of the MAC address.
1017 | Kuehnel, Thomas | Kuehnel/30 | 8A.1.3 | 46 | 52- | T | Y | 0 | unknown | T | 1017 | It is not clear if the pre-reservation of QoS parameters shall be advertised in the QBSS load element or not? | add a paragraph that describes the value of the QBSS load element. Proposal: "The QBSS load element shall reflect all reservations." | Add new section to this amendment, 7.3.2.27 (QBSS Load element). Change third paragraph to "Available Admission Capacity field is 2 octets long and contains an unsigned integer that specifies the remaining amount of medium time available via explicit admission control in units of 32 us/s. The field is helpful for roaming non-AP QSTAs to select a QAP that is likely to accept future admission control requests, but it does not represent a guarantee that the HC will admit these requests. <underline>The Available Admission Capacity value takes into account any reserved resources.</underline>"
1018 | Haisch, Fred | Haisch/9 | 3.7.3 | 3 | 11 | E | N | 3.11 | 3.73 | E | 1018 | Recommend replacing "derived from" by "derived by" | See comment | Rejected. The only changes this amendment can make are ones specifically related to Fast BSS Transition. In the definition of PMK, the "used within this standard" is no longer accurate and is being changed. Any other change to this definition should be submitted as a Sponsor Ballot comment to 11ma
1019 | Haisch, Fred | Haisch/10 | 3.75 | 3 | 22 | E | N | 3.22 | 3.75 | E | 1019 | Suggest replacing "live values" by liveliness values" | See comment | Accepted
1020 | Haisch, Fred | Haisch/11 | 3.126 | 3 | 64 | E | N | 3.64 | 3.126 | E | 1020 | Suggest "the" before "key is shared …" | See comment | Accepted in principle. Added "the PMK-R0 key.."
1021 | Haisch, Fred | Haisch/12 | 3.128 | 4 | 4 | E | N | 4.05 | 3.128 | E | 1021 | Suggest "the" before "key is shared …" | See comment | Accepted in principle. Added "the PMK-R1 key.."
1022 | Haisch, Fred | Haisch/13 | 3.131 | 4 | 15 | E | N | 4.16 | 3.131 | E | 1022 | Suggest using "R0KName" instead of "R0Name" to convey that it is a name of a key rather than keyholder for the casual reader. | See comment | Accepted. Changed to PMKR0Name
1023 | Haisch, Fred | Haisch/14 | 3.132 | 4 | 18 | E | N | 4.18 | 3.132 | E | 1023 | Suggest using "R1KName" instead of "R1Name" to convey that it is a name of a key rather than keyholder for the casual reader. | See comment | Accepted Changed to PMKR1Name. Also changes to figures
1024 | Haisch, Fred | Haisch/15 | 5.4.5.2 | 7 | 24 | E | N | 7.25 | 5.4.5.2 | E | 1024 | Suggest adding "in this standard" after "other tools" | See comment | Sentence deleted by other comments
1025 | Haisch, Fred | Haisch/16 | 5.4.5.2 | 7 | 65 | T | N | 7.65 | 5.4.5.2 | T | 1025 | Recommend replacing "complete" with "start" to be consistent with later text. | See comment | Accepted
1026 | Haisch, Fred | Haisch/17 | 5.4.5.2 | 8 | 44 | E | N | 8.44 | 5.4.5.2 | E | 1026 | Suggest placing "In summary," in front of "In a Robust …" and inserting "Fast" in front of "BSS Transition". | See comment | Accepted
1027 | Haisch, Fred | Haisch/18 | 5.4.5.2 | 8 | 47 | E | N | 8.48 | 5.4.5.2 | E | 1027 | Suggest replacing "client" with "STA" in the sentence that begins with "It defines …". | See comment | Accepted
1028 | Haisch, Fred | Haisch/19 | 5.6 | 9 | 55-65 | T | N | 9.55 | 5.6 | TT | 1028 | Aren't the struck out lines i) and ii) required for legacy STAs (non FT capable STAs)? | See comment | Accepted in principle. Text within parentheses changed to "may be sent in States 2 or 3, and may be sent in State 1 if and only if it is part of a Fast BSS Transition and the frame is sent after receipt of a successful Fast Transition Response"
1029 | Haisch, Fred | Haisch/20 | 5.7 | 10 | 36 | E | N | 10.36 | 5.7 | E | 1029 | The MLME-PLME SAP needs a SAP symbol in Figure 11. | See comment | Accepted
1030 | Haisch, Fred | Haisch/21 | 7.3.2.43 | 22 | 2 | E | N | 22.02 | 7.3.2.43 | E | 1030 | Recommend replacing "left as" by "left to the". | See comment | Accepted in principle. Problem noted. Text changed to "The choice of executing any specific transition mechanism is outside the scope of this standard."
1031 | Haisch, Fred | Haisch/22 | 7.3.2.44 | 22 | 37 | E | N | 22.37 | 7.3.2.44 | E | 1031 | Recommend replacing "Deadline" by "Deadline Interval" in the 0x01 row in table 31L. | See comment | Accepted.
1032 | Haisch, Fred | Haisch/23 | 7.3.2.46 | 25 | 8,19 | T | N | 25.19 | 7.3.2.46 | T | 1032 | In 802.11ma/D2.0, there are two EAPOL concepts defined in 8.5.2: the EAPOL-Key frame in Figure 107 and the EAPOL-Key frame body in the following text. Which one does the EAPOL-Key message used Figure 80AK and line 19 refer to? | Add clarification in the definition of the 802.1X EAPOL-Key message. | Accepted. Text added "The EAPOL-Key message is defined in clause 8.5.2. The portion starting with the Descriptor Type through the end of KeyData shall be included in the information element."
1033 | Haisch, Fred | Haisch/24 | 7.3.2.46 | 25 | 24 | E | N | 25.24 | 7.3.2.46 | E | 1033 | The phrase "up through and including" is used here and in many other places in this draft but is never used in 802.11ma. Recommend replacing it with "up to and including". "up to and including" is used twice in 802.11ma. | See comment | Accepted in principle. Text removed by 11-06-0165, and replaced with a pointer to 8.5.2. This change made to 8.5.2.
1034 | Haisch, Fred | Haisch/25 | 7.3.2.46 | 25 | 24 | E | N | 25.24 | 7.3.2.46 | E | 1034 | Suggest adding "(with some fields muted)" after "802.11 header". | See comment | Accepted in principle. A pseudo-header was introduced by 11-06-0165, and this text was removed.
1035 | Haisch, Fred | Haisch/26 | 7.4.6.1 | 26 | 4 | E | N | 26.04 | 7.4.6.1 | E | 1035 | Suggest replacing "trigger" with 'begin initiation of" | See comment | Accepted. Changed to "initiate an over-the-DS Fast BSS Transition."
1036 | Haisch, Fred | Haisch/27 | 7.4.6.2 | 27 | 3 | E | N | 27.04 | 7.4.6.2 | E | 1036 | Recommend replacing "BSSID" by AP. | See comment | Accepted. Changed to "current associated AP"
1037 | Haisch, Fred | Haisch/28 | 7.4.6.3 | 28 | 62 | E | N | 28.63 | 7.4.6.3 | E | 1037 | Recommend adding "IE" after "RIC Request" in Table 32R | See comment | Rejected. Changed to "RIC" based on other comments
1038 | Haisch, Fred | Haisch/29 | 7.4.6.3 | 29 | 9 | T | N | 29.09 | 7.4.6.3 | TT | 1038 | "authentication tag" is used in Table 32R and 32S, but is not used elsewhere in this draft or in 802.11i. | Suggest replacing "authentication tag" with "message authentication code", "authentication code" or "message integrity code". | Accepted in principle. Problem noted. This text removed by another comment
1039 | Haisch, Fred | Haisch/30 | 7.4.6.4 | 29 | 17 | E | N | 29.17 | 7.4.6.4 | E | 1039 | Recommend replacing "BSSID" by AP. | See comment | Accepted. Changed to "current associated AP"
1040 | Haisch, Fred | Haisch/31 | 8.5.2.2 | 31 | 41 | E | N | 31.42 | 8.5.2.2 | E | 1040 | Replace "RSNID" by "RSNIE". | See comment | Accepted
1041 | Haisch, Fred | Haisch/32 | 8.5.2.2 | 31 | 42 | E | N | 31.43 | 8.5.2.2 | E | 1041 | Suggest replacing "the encapsulated GTK" with "KDE" encapsulated GTK, described in 8.5.2" | See comment | Accepted. Changed GTK[N] to be "the KDE encapsulated GTK, described in 8.5.2, with key identifier .."
1042 | Haisch, Fred | Haisch/33 | 8.5.2.2 | 31 | 44 | E | N | 31.43 | 8.5.2.2 | E | 1042 | Suggest replacing "GTK, with key identifier field set to N. with "KDE encapsulated GTK with key identifier field set to N, described in 8.5.2." | See comment | Accepted. Changed GTK[N] to be "the KDE encapsulated GTK, described in 8.5.2, with key identifier .."
1043 | Haisch, Fred | Haisch/34 | 8.5A.1 | 33 | 19 | T | N | 33.19 | 8.5A.1 | TT | 1043 | The PTK key holder is identified by its BSSID which is only 6 octets. In addition, Figure 121A does not shown the sizes of the key holder identities. | Recommend replacing the sentence beginning "As shown in Figure 121A …" with "As shown in Figure 121A there are three key holding entities and each has an identifier." Recommend moving the 16 octet length sepecification of the Key Holder identifiers to the corresponding key derviation sections in 8.5A.3. | Accepted in part. Text changed to "As shown in Figure 121A, each key holding entity has an identifier". The 16-octet length specification appears in the definitions of R0KH-ID and R1KH-ID.
1044 | Haisch, Fred | Haisch/35 | 8.5A.1 | 33 | 37 | T | N | 33.37 | 8.5A.1 | TT | 1044 | Insert "and PMK-R1" after "PMK-R0". |  | Accepted in principle. Changed to "…from the PMK-R0 key holders to the PMK-R1 key holders…"
1045 | Haisch, Fred | Haisch/36 | 8.5A.1 | 34 | 22 | E | N | 34.04 | 8.5A.1 | E | 1045 | Enhance Figure 121A | Recommend the follwing enhancements to Figure 121A: Add an additional line going into the R0-Key Holder for the PSK because the PSK does not come from the AS Add "TSTA or TAP" to the BSSID boxes for consistency Replace the PTKs between the R1 Key Holders and the TSTA/TAP boxes with PMK-R1s because the PTK is derived by the TSTA/AP Place the corresponding PTKs beside the "TSTA or TAP" box Add an Identifier to the Authentication Server for consistency. | Accepted in part. Additional line added for PSK. "PTK Holder" added to the BSSID boxes. PTK labels on lines between R1 Key Holders and PTK Key Holders removed. Box for R0KH added "Derives & Holds PMK-R0<nl>Derives PMK-R1's" Box for R1KH added "Derives PTK sub A" Second paragraph in clause 8.5A.1 introducing the figure changed to "As shown in Figure 121A, each key holding entity has an identifier. R0KH generates the first level key (PMK-R0) of the key hierarchy, from either the PSK or from the MSK resulting (per RFC 3748) from a successful 802.1X EAP Authentication between the AS and the Supplicant. The second level keys (PMK-R1 keys) of the key hierarchy are generated by the R0KH. The PMK-R1 keys are securely delivered from the R0KH to the R1KHs within the same mobility domain. The PMK-R1 keys are used for PTK generation."
1046 | Haisch, Fred | Haisch/37 | 8.5A.2 | 35 | 35 | E | N | 35.23 | 8.5A.2 | E | 1046 | Enhance Figure 121B to better illustrate where the keys are derived and optionally where they are stored. | Recommend the following enhancements to Figure 121B Make the Boxes wider to create sufficient room for two columns within the boxes, one for Derivation and optionally one for storage Place MSK in the AS box in the Derivation column Place MSK between the AS and the PMK-RO Key Holder boxes Place PMK-RO & PMK-R1 in the Derivation column in the PMK-R0 Key Holder box Place PMK-RO in the Storage column in the PMK-R0 Key Holder box Place PMK-R1 in the Storage column in the PMK-R1 Key Holder box Place PMK-R1 between the PMK-R1 Key Holder and the STA & TAP box Place the "STA & TAP" in the top part of the box and place the PTK in the Derivation and the Storage columns within the "STA & TAP" box. | Accepted in principle. Figure deleted by another comment.
1047 | Haisch, Fred | Haisch/38 | 8.5A.4 | 36 | 21 | E | N | 36.2 | 8.5A.4 | E | 1047 | Insert "move to" after "mechanisms to" and before "TAPs that". |  | Accepted in principle. Problem noted. Text changed to: "The STA shall only use the Fast BSS Transition mechanisms to APs with the same Mobility Domain and SSID as the AP with which the STA is currently associated."
1048 | Haisch, Fred | Haisch/39 | 8.5A.4 | 36 | 45 | T | N | 36.45 | 8.5A.4 | T | 1048 | Given the expected number of Key Holders in a Mobility Domain, 16 octets seems to be excessive for the Key Holder identifiers given that both the R0KH-ID and R1KH-ID must be advertised in the beacon and probe response. Wouldn't a 4 or 6 octet hash of the authenticated identity of the EAP Authenticator be sufficient? | Recommend designing shorter Key Holder identifiers. | Accepted in principle. Key holder identifiers removed from beacons. See text changes in 11-06-0235-02
1049 | Haisch, Fred | Haisch/40 | 8.5A.4 | 37 | 2 | E | N | 37.01 | 8.5A.4 | E | 1049 | Storage location for R0KH-ID is not specified as it is for R1KH-ID in the next clause. | Recommend add the following sentence after the end of clause 8.5A.4: In either case, the R0KH-ID is stored in the dot11FTR0KeyHolderID MIB variable. | Accepted in principle. Text added to clause 8A.2 in Initial Association procedures.
1050 | Haisch, Fred | Haisch/41 | 8.5A.4 | 37 | 22 | T | N | 37.22 | 8.5A.4 | T | 1050 | Given the expected number of Key Holders in a Mobility Domain, 16 octets seems to be excessive for the Key Holder identifiers given that both the R0KH-ID and R1KH-ID must be advertised in the beacon and probe response. Wouldn't a 4 or 6 octet hash of the authenticated identity of the EAP Authenticator be sufficient? | Recommend designing shorter Key Holder identifiers. | Accepted in principle. Key holder identifiers removed from beacons. See text changes in 11-06-0235-02
1051 | Haisch, Fred | Haisch/42 | 8.5A.6 | 37 | 41 | T | N | 37.41 | 8.5A.6 | TT | 1051 | Why include the following phrase: "and advertise the same PMK-R0 Key Holder? Is this a constraint? |  | Accepted in principle. Problem noted; see comment #238 for revised text.
1052 | Haisch, Fred | Haisch/43 | 8.5A.6 | 37 | 45 | E | N | 37.45 | 8.5A.6 | E | 1052 | Recommend replacing "AAA server from its" with "AAA server in its". | See comment | Accepted in principle. Problem noted; text removed by other comment.
1053 | Haisch, Fred | Haisch/44 | 8.5A.8 | 38 | 59-60 | E | N | 38.59 | 8.5A.8 | E | 1053 | Recommend the following editorial enhancements: Replace "allow each" with "allow the" Place commas in front of and after "Snonce and Anonce" | See comment | Accepted
1054 | Haisch, Fred | Haisch/45 | 8.5A.8 | 39 | 39 | E | N | 39.39 | 8.5A.8 | E | 1054 | Add "IE" to the RSN and RIC entries in table 35A | See comment | Accepted in principle. Made consistent with other tables that define frame contents. Chagned to "RIC" and "RSN"
1055 | Haisch, Fred | Haisch/46 | 8.5A.8.1 | 39 | 59 | E | N | 39.59 | 8.5A.8.1 | E | 1055 | Insert "holder" between "key" and "names" | See comment | Accepted in principle. Text changed to "The STA shall include the R0KH-ID in the FTIE."
1056 | Haisch, Fred | Haisch/47 | 8A.1.2 | 45 | 58 | E | N | 45.58 | 8A.1.2 | E | 1056 | " GTK, N" in Figures 121C, 121D, 121E, and 121F is not consistent with the "GTK[N] used in Figure 121G and in 8.5.2.2 on page 31, line 44. | Recommend the Figures 121C, 121D, 121E, and 121F be made consistent. | Accepted
1057 | Haisch, Fred | Haisch/48 | 8A.2 | 50 | 58 | T | N | 50.57 | 8A.2 | T | 1057 | Shouldn't this paragraph state explicitly the key hierarchy that is the source of the PTK that is plumbed? |  | Accepted in principle. New paragraph added with text "The PTK shall be calculated by the AP and STA according to the procedures given in clause 8.5A.7."
1058 | Haisch, Fred | Haisch/49 | 8A.3.1 | 51 | 34 | E | N | 51.34 | 8A.3.1 | E | 1058 | Since clause 8A.3.1 discusses on the authentication portion of the base mechanism, the clause titel should include "authentication". | See comment | Accepted
1059 | Haisch, Fred | Haisch/50 | 8A.3.2 | 51 | 58 | E | N | 51.58 | 8A.3.2 | E | 1059 | Since clause 8A.3.2 discusses on the authentication portion of the base mechanism, the clause titel should include "authentication". | See comment | Accepted
1060 | Haisch, Fred | Haisch/51 | 8A.3.3 | 52 | 33 | E | N | 52.33 | 8A.3.3 | E | 1060 | Replace "as it specified" with "as is specified" | See comment | Accepted
1061 | Haisch, Fred | Haisch/52 | 8A.3.3 | 52 | 53 | E | N | 52.53 | 8A.3.3 | E | 1061 | Replace "longer that the" with "longer than the" | See comment | Accepted
1062 | Haisch, Fred | Haisch/53 | 8A.5.2 | 55 | 10 | T | N | 55.1 | 8A.5.2 | TT | 1062 | Shouldn't a range be specified for the Remote Request Linit in Table 35B? | Recommend a range of 1 to 15 be specified. | Rejected. As a default configuration, it needs a specific value.
1063 | Haisch, Fred | Haisch/54 | 8A.5.2 | 56 | 15 | T | N | 56.03 | 8A.5.2 | TT | 1063 | Figure 121H needs to be clarified. |  | Assumed this comment is directed to the small point size of the text in the figure. Accepted
1064 | Haisch, Fred | Haisch/55 | 8A.5.4 | 57 | 21 | T | N | 57.2 | 8A.5.4 | T | 1064 | The Remote Resource Broker must also age commited Resource Reservations to properly enforce the Request Limit. |  | Accepted. Text clarified to state that this behavior is optional. Text changes in 11-06-0308-03.
1065 | Haisch, Fred | Haisch/56 | 8A.6.1 | 57 | 59 | E | N | 57.59 | 8A.6.1 | E | 1065 | Delete "and" before "procedures for replacing …" | See comment | Accepted in principle. Text removed by document 11-06-0179-00-000r-ric-procedure-modifications.doc.
1066 | Haisch, Fred | Haisch/57 | 8A.6.2.2 | 61 | 12 | E | N | 61.12 | 8A.6.2.2 | E | 1066 | Insert "in" after "order as" and before "the request" | See comment | Accepted
1067 | Haisch, Fred | Haisch/58 | 8A.6.5 | 63 | 24 | T | N | 63.24 | 8A.6.5 | TT | 1067 | What is the purpose of the confirmation RIC if the TAP response "shall be identical ot the response to the previous response" as stated in 8A.6.5.2? | Recommend removing clauses 8A.6.5.1 and 8A.6.5.2. | Accepted
1068 | Haisch, Fred | Haisch/59 | 7.3.2.42 | 20 | 7 | T | N | 20.05 | 7.3.2.42 | T | 1068 | Why not place the Mobility Domain Identifier in the FTIE and eliminate the MD IE? |  | Accepted in principle. Problem in draft 1.0 noted. MDIE contains the information neeed in the Beacon, while the FTIE information can be delayed and sent during (re)assocaition. Text changes to clarify this are given in 11-06-0235-02.
1069 | Shimada, Shusaku | Shimada/9 | 5.4.5 | 5 | 27 | T | Y | 5.28 | 5.4.5 | T | 1069 | The relation between association/reassociation and corresponding Key revocations should be clarified. | Uncertain. | Accepted. Added new paragraph after page 44 line 54 "After (re)association with the target AP the STA may issue a deauthentication message to the previous AP but is not required to do so.
1070 | Shimada, Shusaku | Shimada/10 | 7.3.2.44 | 22 | 7 | T | Y | 22.07 | 7.3.2.44 | T | 1070 | When is Type 1 TIE value updated to restart ? | Uncertain. If no way other than restarting from authentication frame, it is inconvenient for the timer usage to set the value of dot11FTReassociationDeadLine sufficiently smaller than Type2 TIE and MSK(PSK) Life Time. | Accept. The ReassociationDeadline interval starts when a pre-reservation request is granted, or may optionally start when the Authentication Response frame is sent. It is likely to be significantly shorter than the Key Lifetime. No changes to text.
1071 | Shimada, Shusaku | Shimada/11 | 8.5A.1 | 33 | 11 | T | Y | 33.11 | 8.5A.1 | T | 1071 | Clarify if reassoiation to TAP doesn't mean the session revocation with current AP and if so how to discard PTKSA with previous AP in the both end cashes. | Uncertain but defining a revocation frame might have been a way. | Accepted in principle. The STA may send a disassociation frame, which will cause the session revocation and PTKSA deletion. Otherwise, as in 11i, there is no rquired behavior of the AP. No text changes.
1072 | Frederiks, Guido | Frederiks/9 | Various |  |  | E | Y | 0 | General | E | 1072 | Editorial notes should not be in the draft text | Remove these notes | Accepted in principle. These Editorial Notes will not be carried over into the final document. During the development of this amendment (until the documents on which this amendment is based are finalized) they are essential in order to maintain consistency. The text of these notes will be changed to use a red font. See Comment #1266 from WG Editor.
1073 | Engwer, Darwin | Engwer/9 | 10.3.31.2 | 70 | 1 | T | Y | 70.01 | 10.3.31.2 | TT | 1073 | Incorrect X.210 primitive terminology. | Change ".indicate" to ".indication", since .indicate has no technical meaning n the context of clause 10. | Accepted
1074 | Engwer, Darwin | Engwer/10 | 10.3.31.2.3 | 70 | 42 | E | Y | 70.42 | 10.3.31.2.3 | E | 1074 | grammar | change "at an AP to indicate the third frame" to "at an AP to indicate that the third frame" | Accepted
1075 | Engwer, Darwin | Engwer/11 | 10.3.31.6 | 73 | 7 | T | Y | 73.07 | 10.3.31.6 | TT | 1075 | Incorrect X.210 primitive usage. Clause 10.3.31.6 cannot be a .response primitive. It should be either a .confirm or a .indication primitive. If this primitive is generated by the MAC within the same entity that generated the .request, then this should be a .confirm. Conversely, if this primitive is generated by the MAC in a different entity (say for example the PeerMAC) then this should be a .indication. See the intrductory text in submission 04/639r1 for X.210 primitive usage clarifications. | Change primitive name to .confirm or .indication to match the intended usage. | Accepted. Changed to "confirm"
1076 | Engwer, Darwin | Engwer/12 | 10.3.31.6.2 | 73 | 19 | T | Y | 73.19 | 10.3.31.6.2 | TT | 1076 | Incorrect X.210 primitive usage. Clause 10.3.31.6.2 cannot be a .response primitive. It should be either a .confirm or a .indication primitive. If this primitive is generated by the MAC within the same entity that generated the .request, then this should be a .confirm. Conversely, if this primitive is generated by the MAC in a different entity (say for example the PeerMAC) then this should be a .indication. See the intrductory text in submission 04/639r1 for X.210 primitive usage clarifications. | Change primitive name to .confirm or .indication to match the intended usage. | Accepted. Changed to "confirm"
1077 | Engwer, Darwin | Engwer/13 | 10.3.31.2.2 | 70 | 13 | T | Y | 70.13 | 10.3.31.2.2 | TT | 1077 | Incorrect X.210 primitive terminology. | Change ".indicate" to ".indication", since .indicate has no technical meaning n the context of clause 10. | Accepted
1078 | Engwer, Darwin | Engwer/14 | 10.3.31.5.4 | 73 | 3 | E | Y | 73.03 | 10.3.31.5.4 | E | 1078 | incorrect usage of "as per" | Say either "as" or "per", but not both - since they mean the same thing. Preferred usage is just to say "per". | Accepted. Changed to "allocates resources as requested."
1079 | Stanley, Dorothy | Stanley/9 | General |  |  | E | N | 0 | General | E | 1079 | Throughout the document both "section" and "clause" are used to refer to clauses in the document | Change all instances of "section" to "clause" | Accepted
1080 | Stanley, Dorothy | Stanley/10 | 3.75 | 3 | 23 | T |  | 3.23 | 3.75 | T | 1080 | Authentication nonce is incorrect | Change "Authentication" to "Authenticator". Also suggest deleting the sentence beginning "A key bound..link protection". And changing "The PTK is derived" tp "The key derived" | Accepted in part. "Authentication" changed to "Authenticator"
1081 | Stanley, Dorothy | Stanley/11 | 3.121 | 3 | 33 | E |  | 3.32 | 3.121 | E | 1081 | Clarification - "Between Aps" suggests that the transition is an action occurring between Aps rather than between a STA and an AP | Suggest changing from "between" to "of a STA from one AP to another AP" | Accepted in principle. Problem noted. Text deleted by comment #528
1082 | Stanley, Dorothy | Stanley/12 | 3.121 | 3 | 33 | E |  | 3.32 | 3.121 | E | 1082 | Incorrect capitalization | Change from Information Element" to information element | Accepted in principle. Problem noted. Text deleted by comment #528
1083 | Stanley, Dorothy | Stanley/13 | 3.123 | 3 | 49 | e |  | 3.49 | 3.123 | E | 1083 | Missing verb | Insert "is available" after "access to common network services" | Accepted
1084 | Stanley, Dorothy | Stanley/14 | 3.124 | 3 | 52 | T |  | 3.53 | 3.124 | TT | 1084 | Term "Over the Air" is too general. | Suggest changing to "OTA Transition mechanism, or similar | Accepted. Changed to "Over-the-Air Fast BSS Transition"
1085 | Stanley, Dorothy | Stanley/15 | 3.125 | 3 | 57 | T |  | 3.58 | 3.125 | TT | 1085 | Term Over the DS is too general | Suggest changing to "Over the DS Transition mechanism, or similar | Accepted. Changed to "Over-the-DS Fast BSS Transition"
1086 | Stanley, Dorothy | Stanley/16 | 3.125 | 3 | 61 | T |  | 3.58 | 3.125 | TT | 1086 | "Between the two encapsulations" and "via an encapsulation method" should state the specific encapsulations | Describe what the two encapsulations are, for example "The current TAP converts between the action frame encapsulation and the Remote Request encapsulation. | Accepted
1087 | Stanley, Dorothy | Stanley/17 | 3.123 | 3 |  |  |  | 3.51 | 3.123 | E | 1087 | Possible missing definition - Mobility Domain Identifier | The term is used but not defined - define it. | Accepted. Added "A 48-bit value that identifies a Mobility Domain."
1088 | Stanley, Dorothy | Stanley/18 | 3.126 | 3 | 65 | e |  | 3.64 | 3.126 | E | 1088 | Missing verb, missingdescription of the specific key | change from "and used" to "and is used", and change from "key is shared" to "The PMK-R0 key is known to both the STA and the R0 Key holder" | Accepted
1089 | Stanley, Dorothy | Stanley/19 | 3.127 | 4 | 1 | T |  | 4.01 | 3.127 | T | 1089 | Clarify the description | Change from "the 16 octet identifier that is advertized as the name of the holder of the PMK-R0" to "A 16 octet identifier which names the holder, or authenticator that derived the PMK-R0 Key. | Accepted in principle. Changed to "A 16-octet identifier that names the holder of the PMK-R0 Key."
1090 | Stanley, Dorothy | Stanley/20 | 3.128 | 4 | 5 | T |  | 4.05 | 3.128 | T | 1090 | Clarify the description | Change from "key is shared between a STA and the R1 Key holder, and used to derive the PTKs" to "The PMK-R1 Key is known to the STA and the R1 Key holder, and is used to derive the PTK. | Accepted
1091 | Stanley, Dorothy | Stanley/21 | 3.129 | 4 | 8 | T |  | 4.08 | 3.129 | T | 1091 | Clarify the description | Change from "the 16 octet identifier that is advertized as the name of the holder of the PMK-R1" to "A 16 octet identifier which names the holder, or authenticator that derived the PMK-R1 key. | Accepted in part. Changed to "A 16 octet identifier that names the holder of the PMK-R1 key." Note that the PMK-R1 key is derived by the PMK-R0 Key Holder.
1092 | Stanley, Dorothy | Stanley/22 | 3.130 | 4 | 12 | T |  | 4.12 | 3.130 | TT | 1092 | Grammar - 3.130, 131, 132 | Change from "The 16 octet…" to "A 16 octet" and from "reference PMK" to "reference the PMK" | Accepted. Changed from "The 16 octet…" to "A 16 octet" and from "name and reference PMK" to "identify the PMK"
1093 | Stanley, Dorothy | Stanley/23 | 3.133 | 4 | 20 | E |  | 4.2 | 3.133 | E | 1093 | Grammar | Change to "an SME entity which provides…Target AP MAC, through the STA's current AP". | Accepted
1094 | Stanley, Dorothy | Stanley/24 | 4.0 | 5 | 6,8 | E |  | 5.06 | 4 | E | 1094 | Consistent use of terms | Fast BSS is used here, but not in 3.134. Suggest deleting "Fast BSS" here. | Accepted in principle. Problem noted. All occurrences of TAP were changed to AP by another comment, so this acronym was deleted.
1095 | Stanley, Dorothy | Stanley/25 | 5.4.5 | 5 | 33-46 | T |  | 5.34 | 5.4.5 | E | 1095 | Text not needed | Delete the two paragraphs in 5.4.5, and replace with "BSS transition services minimize connectivity loss when a STA transitions between BSSs in an ESS, reducing potential packet loss and the impact of packet loss on higher layer applications" | Rejected. This is an editorial comment, and opinion of Editor is that the paragraphs are a useful overview of the problems of BSS transitions that the 802.11 standard addresses.
1096 | Stanley, Dorothy | Stanley/26 | 5.4.5.1 | 5 | 55 | T |  | 5.55 | 5.4.5.1 | T | 1096 | Clarify that theconnection resources to maintain sessions are related to QOS parameters | Change "connection resources" to "QOS connection resources". | Rejected. The mechanism defined for Fast BSS Transition is general purpose and can be used for any type of resource. Other comments have clarified this in later clauses
1097 | Stanley, Dorothy | Stanley/27 | 5.4.5.1.1 | 5 | 63 | T |  | 5.62 | 5.4.5.1.1 | T | 1097 | Discussion of signal quality established criteria, which is supposed to be out of scope | Delete the first paragraph in 5.4.5.1.1 | Accepted in principle. Replace first paragraph with "The STA may develop a list of potential transition candidates so that it can make a transition to a target AP as quickly as possible at the appropriate time." Remainder of paragraph deleted.
1098 | Stanley, Dorothy | Stanley/28 | 5.4.5.1.2 | 6 | 13 | T |  | 6.13 | 5.4.5.1.2 | TT | 1098 | Not sure that the justification is needed in the standard | Delete the first paragraph in 5.4.5.1.2 | Accepted in principle. Second sentence retained, and placed at end of clause. Remainder deleted.
1099 | Stanley, Dorothy | Stanley/29 | 5.4.5.1.3 | 6 | 29 | T |  | 6.29 | 5.4.5.1.3 | TT | 1099 |  | Change "gap" to "interval" and delete the first paragraph in 5.4.5.1.3 | Rejected. Title of clause made consistent with list in 5.4.5.1
1100 | Stanley, Dorothy | Stanley/30 | 5.4.5.2 | 6 | 42 | T |  | 6.42 | 5.4.5.2 | E | 1100 | Duplicate text | Delete the first paragraph and bullet list items. | Rejected. The text is sufficiently different that it is not a duplication.
1101 | Stanley, Dorothy | Stanley/31 | 5.4.5.2 | 7 | 24 | T |  | 7.25 | 5.4.5.2 | TT | 1101 | Un-needed text | Delete the sentence beginning "There are other tools… ", and the following paragraph. | Accepted
1102 | Stanley, Dorothy | Stanley/32 | 5.4.5.2 | 7 | 38 | T |  | 7.37 | 5.4.5.2 | TT | 1102 | Why is a STA limited to Aps that advertize the same R0KH ID? |  | Accepted in principle. Problem noted. Paragraph deleted by comment #9
1103 | Stanley, Dorothy | Stanley/33 | 5.4.5.2 | 7 | 42 | E |  | 7.42 | 5.4.5.2 | E | 1103 | Simplify the wording | Change from "A simple representative topology" to "This simple topology" | Accepted in principle. Changed to "It …"
1104 | Stanley, Dorothy | Stanley/34 | 5.4.5.2 | 8 | 10 | T |  | 8.21 | 5.4.5.2 | TT | 1104 | RRB is mentioned in the text, but not included in the figure | Add RRB to the figure | Accepted
1105 | Stanley, Dorothy | Stanley/35 | 5.4.5.2 | 8 | 40 | E |  | 8.39 | 5.4.5.2 | E | 1105 | Clarity | Change "It provides a mechanism" to "The RIC", and in the previous sentence change to ""…provides a generic mechanism, the Resouce Information Container (RIC) to reserve resources at a candidate TAP." | Accepted in principle. The Resource Information Container should not be referred to as a mechanism. Text changed to "…a generic mechanism to reserve resources at a candidate AP, utilizing a Resource Information Container (RIC)."
1106 | Stanley, Dorothy | Stanley/36 | 5.4.5.2 | 8 | 44-49 | E |  | 8.44 | 5.4.5.2 | E | 1106 | Un-needed text | Delete the paragraph | Rejected. Summary is considered useful
1107 | Stanley, Dorothy | Stanley/37 | 5.7 | 10 | 53 | E |  | 10.54 | 5.7 | E | 1107 | New terms are introduced, which can be replaced with existing terms | Change "from clients to an AP" to "from an associated STA to another AP in the same Mobility Domain." Also chane "Access Point" to "AP" . | Accepted
1108 | Stanley, Dorothy | Stanley/38 | 7.2.3.1 | 11 | 18 | T |  | 11.18 | 7.2.3.1 | TT | 1108 | Mobility Domain is the name of the identifier, while the field includes the Mobility Domain Identifier | Change the name of the IE to "Mobility Domain Identifier IE" here and in other sections where this IE appears. | Accepted in principle. Information column of Table 5 changed to "Mobility Domain Identifier". Name of IE kept as "Mobility domain IE"
1109 | Stanley, Dorothy | Stanley/39 | General |  |  | E |  | 0 | General | E | 1109 | The tern "first contact" is very general - make more specific to this application | Suggest change to first re(association) | Accepted in principle. Changed to "Fast BSS Transition Initial Association" or "FT Initial Association"
1110 | Stanley, Dorothy | Stanley/40 | 8A.2 | 48 | 51 | E |  | 48.51 | 8A.2 | E | 1110 | Clarification | Change from "On first contact: to "When the STA first associates" | Accepted in principle. Problem noted and fixed in replacement text. See comment #261.
1111 | Stanley, Dorothy | Stanley/41 | 7.2.3.5 | 13 | 24 | E |  | 13.23 | 7.2.3.5 | E | 1111 | Incorrect verb usage | Change "authenticate" to "authenticates" Also in 7.2.3.7 | Accepted in principle. Problem noted. Text deleted by comment #644/698
1112 | Stanley, Dorothy | Stanley/42 | 7.2.3.6 | 14 | 14 | E |  | 14.2 | 7.2.3.6 | E | 1112 | Incorrect verb usage | Change "authenticating" to "authenticates" | Accepted in principle. Problem noted. Text deleted by Comment #645/699.
1113 | Stanley, Dorothy | Stanley/43 | 7.3.2.43 | 20 | 36 | E |  | 20.36 | 7.3.2.43 | E | 1113 | Awkward wording | Change "is defined to enable the advertizement of network infrastructure" to "includes: | Accepted
1114 | Stanley, Dorothy | Stanley/44 | 7.3.2.44 | 22 | 10 | E |  | 22.1 | 7.3.2.44 | E | 1114 | Wording | Change "this generis" to "The" and Change "This information element" to The Time interval information element" | Accepted in principle. Changed to "The Timeout Interval Information Element…"
1115 | Stanley, Dorothy | Stanley/45 | 7.3.2.46 | 24 | 65 | T |  | 24.65 | 7.3.2.46 | TT | 1115 |  | Change "messages" to "action frames" and insert "frames" after "request and response" | Accepted
1116 | Stanley, Dorothy | Stanley/46 | 8A.1 | 44 |  |  |  | 44.21 | 8A.1 | TT | 1116 | This section duplicates material in other sections | Delete this section | Accepted in principle. Most of this clause has been deleted.
1117 | Stanley, Dorothy | Stanley/47 | 8A.1.2 | 45 |  |  |  | 45.3 | 8A.1.2 | TT | 1117 |  | Delete the second sentence in the first paragraph and rename "basic mechanism" to "Basic transition" | Accepted. Title of clause changed to "Fast BSS Transition base mechanism" to match the list in 8A.1
1118 | Stanley, Dorothy | Stanley/48 | 8A.5.1 | 54 | 37 | T |  | 54.37 | 8A.5.1 | TT | 1118 | Use specific standards language | Change "packages" to "encapsulates" | Accepted
1119 | Ciotti, Frank | Ciotti/9 | Intro | iii | 27 | E |  | 0.27 | Intro | E | 1119 | Typo: 802.1x should be 802.1X | See comment | Accepted
1120 | Ciotti, Frank | Ciotti/10 | Intro | iii | 33 | E |  | 0.33 | Intro | E | 1120 | Typo | change "…allow a FT-enabled..." to "…allow an FT-enabled…" | Accepted in principle. Problem noted. Changed to "… allow a Fast Transition (FT)-enabled STA…"
1121 | Ciotti, Frank | Ciotti/11 | Intro | iii | 40 | E |  | 0.4 | Intro | E | 1121 | TAP definition is incorrect | change "…transistion-enabled AP (TAP)…" to "…Fast BSS Transition Enabled AP (TAP)…" | Rejected. TSTA and TAP have been changed to STA and AP throughout the amendment.
1122 | Ciotti, Frank | Ciotti/12 | General |  |  |  |  | 0 | General | E | 1122 | Inconsistent capitalization of "Probe Response" | Use "Probe Response" | Accepted
1123 | Ciotti, Frank | Ciotti/13 | General |  |  |  |  | 0 | General | E | 1123 | Inconsistent capitalization of "Beacon" | Use "Beacon" | Accepted
1124 | Ciotti, Frank | Ciotti/14 | 3 | 3 | 54 | E |  | 3.54 | 3 | E | 1124 | First use of TAP which has not been defined yet | Define TAP in line | Rejected. All occurrences of TAP were changed to AP by another comment
1125 | Ciotti, Frank | Ciotti/15 | 3 | 4 | 21 | E |  | 4.21 | 3 | E | 1125 | Typos in definition of RRB | change to: The Remote Request Broker is an SME entity that provides a means for a TSTA MAC to communicate with a Target TAP MAC through its current TAP. | Accepted in principle. Problem noted. Text revised by another comment.
1126 | Ciotti, Frank | Ciotti/16 | 4 | 4 | 48 | E |  | 4.48 | 4 | E | 1126 | There is ambiguity between "top level" and "first level" terms used for PMK keys R0 & R1 | Use the term "second level" to refer to PMK-R1 | Accepted. Also changed 8.5A.2 and 8.5A.5 to consistently refer to PMK-R0 as first level, PMK-R1 as second level, and PTK as third level.
1127 | Ciotti, Frank | Ciotti/17 | 5 | 5 | 43 | E |  | 5.43 | 5 | E | 1127 | wording | consider replacing the word "hiccup" with "disruption" | Accepted. Changed to discontinuity.
1128 | Ciotti, Frank | Ciotti/18 | 5 |  |  | E |  | 5.58 | 5 | E | 1128 | The term "new AP" is used many times in clause 5. The remainder of the draft uses the term "Target AP". | consider replacing "new AP" with "Target AP" or "Target TAP" | Accepted. Changed to "Target AP"
1129 | Ciotti, Frank | Ciotti/19 | 5.4.5.1.2 | 6 | 23 | E |  | 6.23 | 5.4.5.1.2 | E | 1129 | The definition of TAP does not match clause 4 | match def in clause 4 | Accepted in principle. All uses of TAP have been changed to AP
1130 | Ciotti, Frank | Ciotti/20 | 5.4.5.2 | 6 | 65 | E |  | 6.65 | 5.4.5.2 | E | 1130 | The PTK is derived prior to association frames being exchanged. | change "…derivation at re-association time" to "…derivation prior to reassociation" | Accepted. Second dash item of first bullet list changed to "Enable the STA to perform key computations prior to reassociation, …" Third dash item of second bullet list deleted.
1131 | Ciotti, Frank | Ciotti/21 | General |  |  |  |  | 0 | General | E | 1131 | The terms TAP and AP are both used in the draft. There are uses of AP that should be TAP. | Change appropriate uses of AP to TAP | Accepted in principle. Discrepancy noted; resolved by changing throughout to STA and AP by Comment #365/369/401
1132 | Ciotti, Frank | Ciotti/22 | 5.4.5.2 | 7 | 34 | T |  | 7.37 | 5.4.5.2 | TT | 1132 | The last 2 sentences of this paragraph no longer apply to the draft. | Remove the last 2 sentences. | Accepted in part. Deleted from "and also advertise the PMK-R0.." to end of paragraph.
1133 | Ciotti, Frank | Ciotti/23 | 5.4.5.2 | 8 | 5 | E |  | 8.23 | 5.4.5.2 | E | 1133 | Typo: Figure 7A APs should be labeled TAP1, TAP2, TAP3 to match text | See comment | Accepted in principle. Discrepancy noted; resolved by changing throughout to STA and AP by Comment #365/369/401
1134 | Ciotti, Frank | Ciotti/24 | General |  |  |  |  | 0 | General | E | 1134 | Both terms "BSS Transition" and "Fast BSS Transition" are used to define the 11r mechanism. | Use "Fast BSS Transition" consistently | Accepted in principle. Fast BSS Transition, except specific places where the pre-11r services are being discussed in 5.4
1135 | Ciotti, Frank | Ciotti/25 | 7.2.3.5 | 13 | 23 | E |  | 13.23 | 7.2.3.5 | E | 1135 | Typo | change "…authenticate the…" to "…authenticates the…" | Accepted in principle. Problem noted. Text deleted by comment #644/698
1136 | Ciotti, Frank | Ciotti/26 | 7.2.3.6 | 14 |  | E |  | 14.2 | 7.2.3.6 | E | 1136 | Typo | change "…authenticating the…" to "…authenticates the…" | Accepted in principle. Problem noted. Text deleted by Comment #645/699.
1137 | Ciotti, Frank | Ciotti/27 | 7.2.3.7 | 15 | 13 | E |  | 15.13 | 7.2.3.7 | E | 1137 | Typo | change "…authenticating the…" to "…authenticates the…" | Accepted in principle. Problem noted. Text deleted by Comment #646/700.
1138 | Ciotti, Frank | Ciotti/28 | 7.3.2.43 | 21 | 55 | E |  | 21.54 | 7.3.2.43 | E | 1138 | dot11FTR0KeyHolderID is used for both 802.1X and PSK AKM's. | Replace first 2 sentences with "When sent by a TAP, R0KH-ID indicates the primary (or default) TAP Authenticator, and is represented by the MIB variable dot11FTR0KeyHolderID." | Accepted in principle. Text changed to "R0KH-ID indicates the PMK-R0 Key Holder that will be utilized by the AP for PMK-R1 key procurement."
1139 | Ciotti, Frank | Ciotti/29 | 7.4.6.1 | 26 | 4 | T |  | 26.04 | 7.4.6.1 | TT | 1139 | The FT Request Action frame is used by both the base an pre-reservation requests. | change "…trigger a pre-reservation…" to "…initiate an over-the-DS Fast BSS Transition…" | Accepted
1140 | Ciotti, Frank | Ciotti/30 | 8.5A.4 | 37 | 44 | T |  | 37.44 | 8.5A.4 | TT | 1140 | Only one PMK-R0 is derived for each MSK. | Change "PMK-R0 keys" to "PMK-R0 key" | Accepted
1141 | Stacey, Robert | Stacey/9 | 5.4.5.1 |  |  | E |  | 5.39 | 5.4.5.1 | E | 1141 | Use of the word "connection" is not helpful. Please relate to concepts contained in 802.11. |  | Accepted. Changed to "association"
1142 | Stacey, Robert | Stacey/10 | 5.4.5.1.2 |  |  | E |  | 6.16 | 5.4.5.1.2 | E | 1142 | "non-Fast Transition (FT) QoS environment," implies that FT is the abbreviation of non-Fast Transition. | Define FT earlier. | Accepted
1143 | Stacey, Robert | Stacey/11 | Generally |  |  | E |  | 0 | General | E | 1143 | Scan for use of "which" that is not preceeded by a comma. These should generally be turned into "that". |  | Accepted
1144 | Stacey, Robert | Stacey/12 | 7.2.3.4 |  |  | T | Y | 11.44 | 7.2.3.4 | T | 1144 | I see no reason to separate the count of items included in a MIC from the IE containing the MIC. | Remove the Count IE element and move the information to the element containing the MIC. Or if there is a valid reason, add a note explaining it. | Rejected. To obtain the security properties of the MIC calculation, it is essential that we know the amount of information covered by the MIC calculation. The security threat is a man-in-the-middle attack that adds additional IEs into the message and thus destroy the security properties of the MIC. Placing the Count where it is avoids such sliding parameter attacks.
1145 | Stacey, Robert | Stacey/13 | 7.3.2.43 |  |  | T | Y | 21.14 | 7.3.2.43 | T | 1145 | It is not clear what effect having "bit 2: reserve option" to specify mandatory/optional actually has. Does it disallow other types of (re-)association? If so, how would a STA gain its initial association. | Add text defining what "mandatory" means in this context. | Accepted. Description of bit 2 changed to "Reserve option is set if AP requires a reservation if a RIC request will appear in a (re)association, and clear if the STA's use of reservation is optional."
1146 | Stacey, Robert | Stacey/14 | 7.4.6.3 |  |  | T | Y | 28.63 | 7.4.6.3 | TT | 1146 | The Fast transition confirm action frame has the RIC before the EAPKIE. The association request and related frames put QoS information after the EAPKIE. What is the reason for the difference? | Make the relative ordering of the elements the same in all frames in which they occur. | Accepted in principle. The relative ordering should be consistent. There is no IE for QoS Capability in the FT Confirm Action frame. No text changes.
1147 | Stacey, Robert | Stacey/15 | 8.5.2 |  |  | T | Y | 31.02 | 8.5.2 | T | 1147 | "shall be muted". Defined as: "not bright, intense, or harsh in colour or tone", I don't know how to mute a bit. | Suggest the use of a word with an accepted technical interpretation (e.g. masked). | Accepted. Revised text in document 11-06-0165-02
1148 | Stacey, Robert | Stacey/16 | 8.5a.1 |  |  | T | N | 34.57 | 8.5a.1 | T | 1148 | The statement: "The mechanisms for ensuring keys are deleted and not derived again after a compromise in the key hierarchy is outside the scope of this specification. However, to ensure that keys are not deleted without warrant, there should be some mechanism to ensure authorization for key deletion as well as key distribution." Seems to be passing the buck. Surely the mechanism that establishes a key should provide the means to destroy it. | Provide these mechanisms. | Duplicate comment. See #579
1149 | Stacey, Robert | Stacey/17 | 8.5a.4 |  |  | T | N | 36.39 | 8.5a.4 | TT | 1149 | Does 802.11i specify how to map literal "letters" to integers? If not, I guess this assumes 8-bit ASCII encoding. This should be specified. | Add reference to ASCII encoding, if not already present. | Accepted in principle. Changed to ""R0 Key Derivation" is 0x5230204B65792044657269766174696F6E".
1150 | Stacey, Robert | Stacey/18 | 8A.5.3 |  |  | T | Y | 57.2 | 8A.5.3 | T | 1150 | It's not clear how dot11FTPendingRemoteRequestLimit relates to the operation of the protocol and seems to point to flaws in the protocol. What happens when pending requests exceed the dot11FTPendingRemoteRequestLimit? There seems to be no mechanism for a RRB to reject a request (other than discarding it) due to resource constraints. | Define a mechanism that allows the TSTA to determine that a remote request has failed due to resource constraints. Alternatively, let the TSTA manage reliability for remote requests. It would seem that an implementation would have to do this anyway with the described protocol since it has no way of knowing that a request was discarded due to resource constraints. | Accepted. Chanages in 11-06-0308-03.
1151 | Jalfon, Marc | Jalfon/9 | 5.4.5.1.1 |  |  | T | Y | 5.65 | 5.4.5.1.1 | TT | 1151 | discovery takes far more than "hundreds of milliseconds". It can take up to several seconds. | replace with "several seconds" | Accepted in principle. Text deleted by another comment
1152 | Jalfon, Marc | Jalfon/10 | 5.4.5.2 | 7 | 43 | T | Y | 7.43 | 5.4.5.2 | T | 1152 | "inter AP communication over the DS is assumed to be protected and authenticated". This assumption is problematic, as it does not hold true in most relevant networks, i.e. corporate networks and public networks, in which the DS may consists of 802.3 wired networks. This assumption also does not allow implementing interoperable equipment, as the protection and authentication protocols are not specified. | specify HOW the interAP communication over the DS is protected and authenticated. | Accepted in principle. Sentence deleted. Further specification is in clause 8A.5.
1153 | Jalfon, Marc | Jalfon/11 | 8A.5.2 | 55 | 32 | T | Y | 55.32 | 8A.5.2 | T | 1153 | "...shall transmit remote request frames to the target TAP based on the BSSID of the target TAP..." | the mechanism to successfully "transmit", e.g. determining the address of the target TAP, must be specified. | Accepted. Added to end of sentence " using the same procedures as pre-authentication, as described in clause 8.4.6.1."
1154 | Amann, Keith | Amann/9 | General |  |  | E | N | 0 | General | E | 1154 | There appear to be several editorial notes spread throughout the document describing a variety of contextual information that is important for purposes of understanding numbering, or some basic reasoning. I'm assuming that these are not intended for the final document?? | The notes are useful for purposes of understanding context, but is there anyway to differentiate whether they will be included in the final text of the document so that you can determine which ones "count" and which ones "don't"? | Accepted in principle. Text will be changed to red. See Comment #1266 from WG Editor.
1155 | Amann, Keith | Amann/10 | 5.4.5.1 | 5 | 57 | E | Y | 5.58 | 5.4.5.1 | E | 1155 | Use of the term "Transition" in inconsistent with the later title of the section. | Replace "Transition" with "BSS Transition". | Accepted in principle. "Transition" is not the correct term to use for this stage. Changed to "Reassociation" both here and as title of clause 5.4.5.1.3.
1156 | Amann, Keith | Amann/11 | 5.4.5.1.2 | 6 | 11 | E | Y | 6.11 | 5.4.5.1.2 | E | 1156 | Use of the term "allocation" is inconsistent with the previous label of "Establishment" in clause 5.4.5.1. | Replace "Allocation" with "Establishment". | Accepted in principle. Title of clause made consistent with list in 5.4.5.1
1157 | Amann, Keith | Amann/12 | 5.4.5.1.3 | 6 | 29 | E | Y | 6.29 | 5.4.5.1.3 | E | 1157 | The title of this clause is inconsistent with the previous label "Transition" in clause 5.4.5.1. | Replace "The BSS transition gap" with "BSS Transition". | Accepted in principle. Title of clause made consistent with list in 5.4.5.1
1158 | Amann, Keith | Amann/13 | 5.6 | 9 | 55 | T | Y | 9.55 | 5.6 | TT | 1158 | The draft explicitly eliminates the use of (re)association frames from the class 2 frame definition. By doing this, and qualifying the class 1 usage of these frame types based on whether FT is in use, you eliminate the ability for any future non-FT device to actually associate with an AP, ever, since these devices are now precluded from sending (re)association frames. | "Undo"/remove the editing instructions related to these frame types. | Accepted in principle. Text within parentheses changed to "may be sent in States 2 or 3, and may be sent in State 1 if and only if it is part of a Fast BSS Transition and the frame is sent after receipt of a successful Fast Transition Response"
1159 | Amann, Keith | Amann/14 | 5.6 | 10 | 7 | T | Y | 10.07 | 5.6 | TT | 1159 | The sentence "If STA A receives a class 2 frame with a unicast address in the Address 1 field from STA B that is not authenticated with STA A, STA A shall send a deauthentication frame to STA B" appears out of place. It is describing a certain category of normative behavior that should be declared elsewhere. Additionally, the sentence as written is ambiguous. Specifically, what wasn't authenticated? The frame sent from STA B, or STA B? | Rephrase to make the intent clear, and move this sentence to a more appropriate normative clause. | Rejected. Indicated text is unchanged from 11ma, and is included here only to provide the context of the changes. This change should be submitted as a Sponsor Ballot change to 11ma.
1160 | Amann, Keith | Amann/15 | 7.2.3.1 | 11 | 32 | E | N | 11.32 | 7.2.3.1 | E | 1160 | REMARK: The text of the note is describing the order numbering, and what it should be. Unfortunately the note itself incorrectly states what the Vendor Specific IE order number should be in that it says "32" when the table says "30". | Change "32" to "30" to make the note technically correct (even though it is going away it is confusing if you aren't careful). | Accepted
1161 | Amann, Keith | Amann/16 | 7.2.3.4 | 12 | 9 | E | Y | 12.09 | 7.2.3.4 | E | 1161 | The "Notes" section for the "QoS Capabilities" field is empty where all the other fields are populated. | Add appropriate text related to this field. | Rejected. The "QoS Capability" was added by 11e, and this amendment is not making any changes to it other than the order number.
1162 | Amann, Keith | Amann/17 | 7.2.3.4 | 12 | 16 | T | Y | 12.15 | 7.2.3.4 | TT | 1162 | There is a comment made in the "notes" section that RSN needs to stay in front of "QoS Capability" for backward compatibility. Since these are all Ies, they are based on a type-length-value type of system, the ordering shouldn't matter. Additionally, this seems like an implementation constraint, not a specification constraint, and therefore shouldn't be factored in. | If this is truly a constraint, then it should not be an editorial note, but should be defined as part of the actual specification itself, so add some text to state that this is required. | Rejected. The ordering is already normative, so no statement about order is needed. And to obtain the security properties desired for Fast BSS Transition, the ordering does matter. The Editor's Note is stating the assumption of how 11e will be incorporated into 11ma, and that after 11e has been incorporated, the RSN will be order 8, QoS Capability IE will be order 9 and Vendor Specific will be order 10. This is the base document that we are modifying.
1163 | Amann, Keith | Amann/18 | 7.2.3.10 | 15 | 54 | T | Y | 15.54 | 7.2.3.10 | TT | 1163 | The statement is made that "The Fast Transition Authentication exchange is only valid when the Fast Transition capability is enabled; more specifically, when the Fast Transition Information Element is advertised in the BSS and employed by the TSTA". The statement seems a little ambiguous with regard to what constitutes 'enabled'. | Rephrase the sentence as follows: "Fast Transition capability is defined as enabled when the Fast Transition Information Element is advertised in the BSS by a TAP. Furthermore, the Fast Transition Authentication exchange is only valid when the Fast Transition capability is enabled". | Accepted in principle. See Comment #982 for resolution.
1164 | Amann, Keith | Amann/19 | 7.2.3.10 | 17 | 7 | E | Y | 17.07 | 7.2.3.10 | E | 1164 | There is a heading, "Presence of fields 4-12". I only count a maximum of "11" fields. | Replace "12" with "11". | Rejected. The "4-12" referrs to Table 13, where the last element covered in Table 14 is the EAPol-Key, at order 12.
1165 | Amann, Keith | Amann/20 | 7.3.2 | 18 | 42 | E | N | 18.42 | 7.3.2 | E | 1165 | The use of the information element name "Count" seems a little "generic", and could possibly be confusing down the road. | Replace "Count" with "IE Count" in this table, and all corresponding locations within the text?!? I know, it's kind of redundant, but I can't think of anything better at the moment. | Accepted in principle. Changed to "MIC Extent"
1166 | Amann, Keith | Amann/21 | 7.3.2 | 18 | 44 | E | N | 18.44 | 7.3.2 | E | 1166 | The use of the acronym "IE" in the phrase "Mobility Domain IE" is redundant, at least in this case. | Remove the text "IE". | Accepted in principle. Changed to "Mobility Domain (MDIE)"
1167 | Amann, Keith | Amann/22 | 7.3.2.43 | 20 | 49 | E | N | 20.48 | 7.3.2.43 | E | 1167 | Later text refers to the field "Fast Transition Resource Mechanisms" as "Fast Transition Resource Mechanism" (i.e. singular, not plural). | Replace "Mechanisms" with "Mechanism". | Accepted in principle. Inconsistency noted. Field name changed to "Fast BSS Transition Capability and Resource Policy" both in element definition and in figure defining the bits.
1168 | Amann, Keith | Amann/23 | 7.3.2.43 | 21 | 25 | T | Y | 21.25 | 7.3.2.43 | T | 1168 | Table 31k seems to imply that the reservation mechanisms can be optional, and in different combinations, as it relates to support of the functionality. The PICS (Annex A, p. 80, line 11) seems to imply that although the reservation mechanism may be optional as a whole, the two techniques are required when this option is implemented. Given this, I don't see the point to having all of the options specified in Table 31k. | Make the definition of the PICS and table 31k self consistent with regard to the optionality of the reservation mechanisms. | Accepted in principle. Table entries updated to indicate they are the AP's recommendation, and not an indication of support. See comment #657 for text changes.
1169 | Amann, Keith | Amann/24 | 7.3.2.45 | 23 | 1 | T | Y | 23.01 | 7.3.2.45 | T | 1169 | The statement is made "A simple Resource Request is an RDIE followed by single TSPEC". All of the draft text following this statement implies that the only purpose for the RIC is in negotiating TSPECs. If this is truly the case then all of the RIC definition seems useless, and could be removed. If the intent is that the RIC could be used to carry many different classes of information, then the remaining text of the draft needs to be more carefully phrased to eliminate the "TSPEC only" nature of it. | Sanitize the text related to the RIC to make it more generic in form and eliminate the specific TSPEC references (specific examples excepted). Alternatively, remove all references to the RIC and document how TSPECs are specified as a resource request during a fast transition. | Accepted. Intent is definitely to allow any kind of resource that may need pre-reservation (but at present, TSPEC is the only one). Text changes contained in 11-06-0076-00-000r.
1170 | Amann, Keith | Amann/25 | 7.3.2.45 | 23 | 16 | T | Y | 23.16 | 7.3.2.45 | TT | 1170 | The paragraph below figure 80AF describes how each of the RDIEs within a RIC are treated when there are multiples of them. This text even goes so far as to describe the "'OR' relationship" between TSPECs within and RDIE. There also appears to be an "AND" behavior that occurs when more than 1 RDIE is present, yet the text doesn't describe this behavior. The example in fig. 80AG implies this normative behavior, but it is not explicitly stated. | Add text that explicitly defines the normative "AND" behavior associated with multiple RDIEs contained within a RIC. | Accepted. Added "When multiple Resource Requests appear in a RIC, the STA's intent is that all of them be allocated. Thus an “AND” relationship exists between the Resource Requests."
1171 | Amann, Keith | Amann/26 | 7.3.2.45.2 | 24 | 4 | T | Y | 24.04 | 7.3.2.45.2 | T | 1171 | It isn't clear from the text whether response messages should include copies of the original TSPECs that were requested, or if they should include TSPEC responses, or shouldn't include anything. | This is probably the wrong clause for the comment, but it is where I suddenly realized the question, so would like to have clarifying text added within an appropriate clause that clearly states what TSPEC is provided in response messages containing a RIC. | Accepted. Revised text in document 11-06-0179-00-000r-ric-procedure-modifications.doc and 11-06-0199-02-000r-more-ric-procedure-modifications.doc 7.3.2.45 only says that a TSPEC is included in the response. The procedures for resource reservation, 8A.6 clearly state the AP behavior in 8A.6.2.2. "If the resource request included QoS resources and is successful, then the procedures for handling of TSPEC, ... shall be as specified in clause 11.4A (i.e., 11e)..... The response RIC shall contain the updated admitted TSPEC.
1172 | Amann, Keith | Amann/27 | 7.3.2.46 | 25 | 25 | T | Y | 25.26 | 7.3.2.46 | TT | 1172 | The text states "When the frame does not contain a Count IE prior to the EAPKIE, then the value of the MIC is undefined". So if the MIC is no longer valid, and there is no "Count IE", then what is the EAPKIE doing in the frame since this is a FT only concept? | Explicitly state why one would include an EAPKIE without FT, or change the text to clearly indicate that an EAPKIE would not be present in the absence of a "Count IE", which allows the sentence in question to be removed as it is no longer valid. | Accepted in principle. Text changed to "When the frame does not contain a MIC Extent prior to the EAPKIE, then the frame is considered invalid."
1173 | Amann, Keith | Amann/28 | 7.4.6.4 | 29 | 18 | T | Y | 29.17 | 7.4.6.4 | TT | 1173 | The text states "The FT Acknowledgement Action frame is transmitted by the current BSSID as a response…". Should this read "the current BSSID", or should it be the target TAP BSSID? | Clarify which BSSID, and why. | Accepted. Changed to "current associated AP"
1174 | Amann, Keith | Amann/29 | 8.5.2.2 | 31 | 48 | T | Y | 31.48 | 8.5.2.2 | T | 1174 | There are several Data IEs that have been added which are specific to FT. What should be done with these Ies if FT is not in use, and is there a particular order they need to be included to ensure compatibility? | Clarify what should be done with the FT IEs in the event that FT is not enabled, and state whether there is an order issue to ensure compatibility. | Accepted. Clause 7.2.3 states that "Stations encountering an element type they do not understand ignore that element." No further specification of this behavior is required in this amendment. The ordering of elements in each frame was done very carefully in order to maintain backward compatibility for devices that do not implement this amendment.
1175 | Eastlake, Donald | Eastlake/9 | 8.5A.1 | 34 | 48 | T | N | 34.48 | 8.5A.1 | TT | 1175 | I do not see how actions can occur or be mandated based on an undetected compromise. | Replace "and their resulting sessions are deleted" with "and, if such a comproise is detected, their resulting session are deleted." | Accepted
1176 | Eastlake, Donald | Eastlake/10 | 8.5A.1 | 34 | 52 | T | N | 34.52 | 8.5A.1 | TT | 1176 | I do not see how actions can occur or be mandated based on an undetected compromise. | Replace "and are deleted" with "and, if such a compromise is detected, these sessions are deleted." | Accepted
1177 | Eastlake, Donald | Eastlake/11 | 8.5A.1 | 34 | 53 | T | N | 34.54 | 8.5A.1 | T | 1177 | I do not see how actions can occur or be mandated based on an undetected compromise. | Replace "...freshness, they will never …" with "… freshness, if this condition is detected, they will never …" | Accepted. Text changed to "However, if the first level PMK-R0 key holder (R0KH) or the second level PMK-R1 key holder (R1KH) are compromised (shown in Fig 121A), the entire key hierarchy is compromised. Since the key hierarchy lacks freshness all PMK-R1s must be revoked. All sessions on the APs using the keys derived from this key hierarchy are compromised, and if the compromise is detected, the sessions are deleted. A STA shall perform full authentication through First Contact procedures to establish new key hierarchy. This same treatment applies to key expiry conditions, as well. When any of the MSK, PMK, PMK-R0 or PMK-R1 keys expire, then the entire key hierarchy must be reestablished."
1178 | Eastlake, Donald | Eastlake/12 | 8.5A.1 | 34 | 57 | T | N | 34.57 | 8.5A.1 | TT | 1178 | I do not see how actions can occur or be mandated based on an undetected compromise. | Replace "… after a compromise in the …" with "… after a compromise is detected in the …" | Accepted in principle. Text deleted by another comment
1179 | Eastlake, Donald | Eastlake/13 | 8.5A.1 | 34 | 57/58 | E | N | 34.57 | 8.5A.1 | E | 1179 | Numer disagreement. | Either make it "The mechanism … is …" or "The mechanisms … are …" | Accepted in principle. Text deleted by another comment
1180 | Eastlake, Donald | Eastlake/14 | 8.5A.4 | 36 | 39 | T | N | 36.39 | 8.5A.4 | TT | 1180 | Space is not a letter and, unless the encoding or numeric octet sequence is specified, this is ambiguous. | Replace "letters" with "characters" and either state the encoding (ASCII? Unicode UTF-8?) or, probably simples, specify 0x5230204B65792044657269766174696F6E. | Accepted. Changed to ""R0 Key Derivation" is 0x5230204B65792044657269766174696F6E".
1181 | Eastlake, Donald | Eastlake/15 | 8.5A.5 | 37 | 18 | T | N | 37.18 | 8.5A.5 | TT | 1181 | Space is not a letter and, unless the encoding or numeric octet sequence is specified, this is ambiguous. | Replace "letters" with "characters" and either state the encoding (ASCII? Unicode UTF-8?) or, probably simples, specify 0x5231204B65792044657269766174696F6E. | Accepted. Text changed to: "R1 Key Derivation" is 0x5231204B65792044657269766174696F6E.
1182 | Eastlake, Donald | Eastlake/16 | 8.5A.6 | 37 | 49/50 | T | N | 37.5 | 8.5A.6 | T | 1182 | My understanding is that key transmission from R0KH to R1KH is considered out of scope and will be done in the IETF. | Specify this protocol or state that it is out of scope. An informative note that it is expected to be don ein the IETF would also be useful. | Accepted. Addressed with the acceptance of 11-06-0173-01
1183 | Eastlake, Donald | Eastlake/17 | 8.5A.7 | 38 | 7 | T | N | 38.07 | 8.5A.7 | TT | 1183 | Space is not a letter and, unless the encoding or numeric octet sequence is specified, this is ambiguous. (It also seems odd that this "derviation" is lower case but I left it that way. | Replace "letters" with "characters" and either state the encoding (ASCII? Unicode UTF-8?) or, probably simples, specify 0x50544B204B65792064657269766174696F6E. | Accepted. Changed to: "PTK Key derivation" is 0x50544B204B65792064657269766174696F6E.
1184 | Stolpman, Victor | Stolpman/1 |  |  |  | T | Y | 0 | General | T | 1184 | During a transition, the is no provision or mechanisms to prevent lost packets. The remedy is to include mechanisms that eliminate these losses or at least have near-lossless transitions. |  | Rejected. The entire aim of the Fast BSS Transition mechanisms is to reduce the transition time and reduce such packet loss. We also note that attempts to redirect packets arriving at the "old" AP after the transition will likely result in out-of-order delivery, and streaming media packets too late to be useful. Further, there can't ever be a guarantee that nothing will be lost. However, a mechanism was added that may inform the STA about waiting packets at the AP, which it may use in its timing decision. Text contained in 11-05-1091-01-000r-use-more-data-bit.doc, and 11-06-0155-00-000r-use-more-data-bit.ppt.
1185 | Tsoulogiannis, Tom | Tsoulogiannis/9 | 7.2.3.4 | 11 | 44 | T | Y | 11.44 | 7.2.3.4 | T | 1185 | I believe the Count IE is superfluous. Don't we have enough elements already? If you're going to MIC some elements anyway, then you should MIC all of them up to the EAPKIE element. | Remove this element. Modify EAPKIE description to indicate that all elements in the frame up to the EAPKIE element will be MIC'd. | Rejected. To obtain the security properties of the MIC calculation, it is essential that we know the amount of information covered by the MIC calculation. The security threat is a man-in-the-middle attack that adds additional IEs into the message and thus destroy the security properties of the MIC. Placing the Count where it is avoids such sliding parameter attacks.
1186 | Tsoulogiannis, Tom | Tsoulogiannis/10 | 7.2.3.5 | 12 | 40 | T | Y | 12.4 | 7.2.3.5 | T | 1186 | I believe the Count IE is superfluous. Don't we have enough elements already? If you're going to MIC some elements anyway, then you should MIC all of them up to the EAPKIE element. | Remove this element. Modify EAPKIE description to indicate that all elements in the frame up to the EAPKIE element will be MIC'd. | Rejected. To obtain the security properties of the MIC calculation, it is essential that we know the amount of information covered by the MIC calculation. The security threat is a man-in-the-middle attack that adds additional IEs into the message and thus destroy the security properties of the MIC. Placing the Count where it is avoids such sliding parameter attacks.
1187 | Tsoulogiannis, Tom | Tsoulogiannis/11 | 7.2.3.6 | 13 | 40 | T | Y | 13.4 | 7.2.3.6 | T | 1187 | I believe the Count IE is superfluous. Don't we have enough elements already? If you're going to MIC some elements anyway, then you should MIC all of them up to the EAPKIE element. | Remove this element. Modify EAPKIE description to indicate that all elements in the frame up to the EAPKIE element will be MIC'd. | Rejected. To obtain the security properties of the MIC calculation, it is essential that we know the amount of information covered by the MIC calculation. The security threat is a man-in-the-middle attack that adds additional IEs into the message and thus destroy the security properties of the MIC. Placing the Count where it is avoids such sliding parameter attacks.
1188 | Tsoulogiannis, Tom | Tsoulogiannis/12 | 7.2.3.7 | 14 | 39 | T | Y | 14.34 | 7.2.3.7 | T | 1188 | I believe the Count IE is superfluous. Don't we have enough elements already? If you're going to MIC some elements anyway, then you should MIC all of them up to the EAPKIE element. | Remove this element. Modify EAPKIE description to indicate that all elements in the frame up to the EAPKIE element will be MIC'd. | Rejected. To obtain the security properties of the MIC calculation, it is essential that we know the amount of information covered by the MIC calculation. The security threat is a man-in-the-middle attack that adds additional IEs into the message and thus destroy the security properties of the MIC. Placing the Count where it is avoids such sliding parameter attacks.
1189 | Tsoulogiannis, Tom | Tsoulogiannis/13 | 7.2.3.10 | 16 | 10 | T | Y | 16.08 | 7.2.3.10 | T | 1189 | I believe the Count IE is superfluous. Don't we have enough elements already? If you're going to MIC some elements anyway, then you should MIC all of them up to the EAPKIE element. | Remove this element. Modify EAPKIE description to indicate that all elements in the frame up to the EAPKIE element will be MIC'd. | Rejected. To obtain the security properties of the MIC calculation, it is essential that we know the amount of information covered by the MIC calculation. The security threat is a man-in-the-middle attack that adds additional IEs into the message and thus destroy the security properties of the MIC. Placing the Count where it is avoids such sliding parameter attacks.
1190 | Kumar, Rajneesh | Kumar/9 | 8A.6.1 | 57 | 49 | T | Y | 57.5 | 8A.6.1 | T | 1190 | This sentence implies that resource reservation can not be done in a non-RSNA. This would be wrong. QoS Procedures should be applicable as long as the TSTA is at least a QSTA and a TAP is at least a QAP. | Modify these lines per the Explanation provided. | Accepted. Text changes given in 11-06-0251-05.
1191 | Kumar, Rajneesh | Kumar/10 | 8A.6.1 | 57 | 59 | T | Y | 57.54 | 8A.6.1 | T | 1191 | At the end of sentence "required resources" sounds ambigous to me. What we are doing in RIC is specifying some options for resources that we want to allocate on the target TAP. So, it would be more appropriate to just mentiont that RIC will contain the list of resources that the STA wants at the target TAP after the transition. | Modify these lines per the Explanation provided. | Accepted. Change to "The RIC contains a complete list of resources required by the STA after the transition."
1192 | Kumar, Rajneesh | Kumar/11 | 8A.6.1 | 58 | 59 | T | Y | 57.59 | 8A.6.1 | T | 1192 | The concept of "fully specified" and "partially specified" RIC seems overly complicated; It is hard to see a practical use of these notions in the manner described in the document. A RIC in a message should specify what it wants the TAP to allocate and need not refer to any previous instances of another RIC request -- this notion of "revision" should be left to the invidual resource elements ( such as TSPECS ). For example, per 11e rules, a TSPEC with TSID for which a TSPEC was already allocated serves to override that request. A resource request should be considered a resource request in its own right. | Drop the notions of "fully specified" and "partially specified" RIC in the whole document. And modify the text as per the explanation provided. | Accepted. Revised text in document 11-06-0179-00-000r-ric-procedure-modifications.doc and 11-06-0199-02-000r-more-ric-procedure-modifications.doc, with cross references to 8A.6.4.1 and 8A.6.5.1 changed to 8A.6.2.1, and cross references to 8A.6.3.1 and 8A.6.3.2 (in PICS) deleted.
1193 | Kumar, Rajneesh | Kumar/12 | 8A.6.3 | 61 | 43 | T | Y | 61.43 | 8A.6.3 | T | 1193 | In light of previous comments, a whole section on "replacement RIC" is not needed. Lets not coin unnecessary terms and procedures. This section basically talks about a new request of resources and as such all the procedures in 8A.6.2 apply. | Remove this section from the document but retain the following: Page 61, lines 51-55 Page 62, lines 7-8 | Accepted. Revised text in document 11-06-0179-00-000r-ric-procedure-modifications.doc and 11-06-0199-02-000r-more-ric-procedure-modifications.doc
1194 | Kumar, Rajneesh | Kumar/13 | 8A.6.4 | 62 | 17 | T | Y | 62.17 | 8A.6.4 | T | 1194 | This section is not needed as per previous comments. Suggestion here is to remove the concept of updated RICs. Each RIC should be considered indepently as commented in comment 11 above. | Remove the section completely. | Accepted. Revised text in document 11-06-0179-00-000r-ric-procedure-modifications.doc and 11-06-0199-02-000r-more-ric-procedure-modifications.doc
1195 | Kumar, Rajneesh | Kumar/14 | 8A.6.5 | 63 | 24 | T | Y | 63.24 | 8A.6.5 | T | 1195 | The notion of confirmation RIC is not really useful. It is sufficient that in clause 8a.6.2 we mention that the association message should come with in the deadline for the reservations to be valid. If TSTA is not too sure that the reservations may not have been around, the STA can send new RIC in association message once again. | Remove section 8a.6.5 | Accepted. Revised text in document 11-06-0179-00-000r-ric-procedure-modifications.doc and 11-06-0199-02-000r-more-ric-procedure-modifications.doc
1196 | Kumar, Rajneesh | Kumar/15 | Figure 121H | 55 |  | T | N | 56.1 | 8A.5.2 | T | 1196 | The big two-way arrow between STA and current TAP reading "Successful (secure) session & Data Transmission" touches the "QoS Scheduler" line. This seems to give an imoression that there is some communication with the qos scheduler. | Draw a light dotted vertical line that cuts the "Current TAP" rectangle into half and then have the two-way arrow touch that line. | Accepted in principle. QoS Scheduler deleted. Revised figure in 11-06-0270-00.
1197 | Kumar, Rajneesh | Kumar/16 | 7.2.3.7 | 14 | 52/Row12 | E | N | 14.52 | 7.2.3.7 | E | 1197 | The use of "RIC request Ies" and "RIC response Ies" is confusing. The intent was to give a common name to a set of Ies --- like RIC Root, RIC Data, TSPECS and anything else that may go with it. There is nothing specific about RIC that makes set of RIC Request and RIC Response different. At some other places in the document the same notion is called "RIC IEs" | Drop the use of RIC Request and RIC Response as two sepearate terms but rather just say RIC IEs to refer to the collection. | Accepted
1198 | Barber, Simon | Barber/9 | General | 1 | 1 | T | Y | 0 | General | TT | 1198 | Baseline should be all currently published drafts - current document is not suitable to be forwarded to sponsor ballot until this is the case | change baseline to match currently published standards | Rejected. The base document for this amendment includes 11ma, 11e, and 11k, as stated on the first page of frontmatter and on the title page.
1199 | Barber, Simon | Barber/10 | 8A | 44 | 15 | E | Y | 44.15 | 8A | E | 1199 | Much of this content is normaive descriptive text - move it to section 11 rather than adding a new main section and renumbering many sections. |  | Rejected. Creating a new top-level clause was done at the request of the WG editor (both current and previous), rather than making numerous changes throughout claus 11.
1200 | Barber, Simon | Barber/11 | General | 1 | 42 | E | Y | 1.37 | General | E | 1200 | The document contains notes to the task group editor, and change history section - these should not appear in a document going to sponsor ballot. | remove the notes to the task group editor and change history section | Accepted in principle. These Editorial Notes will not be carried over into the final document. During the development of this amendment (until the documents on which this amendment is based are finalized) they are essential in order to maintain consistency. The text of these notes will be changed to use a red font. See Comment #1266 from WG Editor.
1201 | Barber, Simon | Barber/12 | 3.108 | 3 | 26 | T | Y | 3.26 | 3.108 | TT | 1201 | explanation uses the word typically - this is not a clear precise definition | make definition clearer and more precise. | Accepted in principle. Problem noted. Text identified has been deleted See resolution to #153.
1202 | Barber, Simon | Barber/13 | 11.4.3 | 74 | 62 | E | Y | 74.62 | 11.4.3 | E | 1202 | text needs to be aligned with the published 11e | align with published 11e | Rejected. The base document for this amendment includes 11ma, 11e, and 11k, as stated on the first page of frontmatter and on the title page. Since 11e is currently being rolled into 11ma, the base document will become 11ma and 11k. The mixup with clause 11.4 will be resolved during Sponsor Ballot of 11ma, and this amendment will follow whatever that resolution is. The Editor's note above this text explains the numbering used in this draft.
1203 | Emeott, Stephen | Barber/14 | 4 | 4 | 48 | T | Y | 4.48 | 4 | TT | 1203 | Text "Pairwise Master Key, first level" does not correspond to definition of PMK-R1 (3.128). | Replace with: "Pairwise Master Key, second level" | Accepted
1204 | Emeott, Stephen | Emeott/9 | 7.2.3.4 | 12 | 9 | E | Y | 12.09 | 7.2.3.4 | E | 1204 | Information element labeled "QoS Capabilities" | Replace with: "QoS Capability" | Accepted
1205 | Emeott, Stephen | Emeott/10 | 7.2.3.5 | 12 | 55 | E | Y | 12.55 | 7.2.3.5 | E | 1205 | Information element labeled "RSNIE" (Table 8) inconsistent with other tables and previous versions. | Replace with: "RSN" | Accepted
1206 | Emeott, Stephen | Emeott/11 | 7.2.3.5 | 12 | 55 | T | Y | 12.55 | 7.2.3.5 | TT | 1206 | RSN information element may appear in an association response frame in a first contact sequence. | Append text in notes field: "or in a First Contact sequence." | Accepted in principle. Text changed to " if dot11FastTransitionEnabled is set to true, and the Association Request frame contained an FTIE."
1207 | Emeott, Stephen | Emeott/12 | 7.2.3.7 | 14 | 49 | E | Y | 14.49 | 7.2.3.7 | E | 1207 | Information element labeled "RSNIE" (Table 10) inconsistent with other tables and previous versions. | Replace with: "RSN" | Accepted
1208 | Emeott, Stephen | Emeott/13 | 7.2.3.7 | 14 | 49 | T | Y | 14.49 | 7.2.3.7 | TT | 1208 | RSN information element may appear in a reassociation response frame in a first contact sequence. | Append text in notes field: "or in a First Contact sequence." | Accepted in principle. Text changed to "An RSN IE is only present in a Reassociation Response if dot11FastTransitionEnabled is set to true, and the Reassociation Request frame contained an FTIE."
1209 | Emeott, Stephen | Emeott/14 | 7.2.3.10 | 16 | 24 | E | Y | 16.24 | 7.2.3.10 | E | 1209 | Information element labeled "RSN IE" inconsistent with other tables and previous versions. | Replace with: "RSN" | Accepted
1210 | Emeott, Stephen | Emeott/15 | 7.3.2.45.2 | 24 | 58 | T | Y | 24.58 | 7.3.2.45.2 | T | 1210 | The field "Resource count" does not exist. | Replace with: "The TSPEC IE Count indicates…" to match table above. | Accepted in principle. Changed to "Resource Count" in both places.
1211 | Emeott, Stephen | Emeott/16 | 7.4 | 25 | 33 | E | Y | 25.33 | 7.4 | E | 1211 | Editor's instruction "new section 7.4.7 at end of section 7.4.6" does not correspond to section number label for "7.4.6 Fast BSS transition action details" below. | Update either editor's instruction or section number label below. | Accepted. Editor's instructions updated.
1212 | Emeott, Stephen | Emeott/17 | 8.5.2.2 | 31 | 38 | T | Y | 31.38 | 8.5.2.2 | TT | 1212 | The GTK (for example) is encapsulated in a KDE, not an information element, so the description "sequence of zero or more Information Elements" is not complete. | Modify text: "is a sequence of zero or more Information Elements and zero or more KDEs, contained in the…" | Accepted. Changed to "zero or more KDEs or Information Elements"
1213 | Emeott, Stephen | Emeott/18 | 8.5A.2 | 35 | 20 | T | Y | 35.23 | 8.5A.2 | T | 1213 | It is unclear what the "FT key derivation hierarchy" figure is attempting to show and how it differs from the previous figure (121A). The first 3 boxes show functional entities (Authentication Server, R0KH, R1KH) but the last box is labeled "PTK". Arrows seem to indicate key derivation/key movement, but the PMK-R0 is not derived by or moved by the Authentication Server. Furthermore, all of the pairwise keys are held at both the TAP and TSTA (PMK-R0, PMK-R1 and PTK), so its unclear why the figure only shows the PTK held by the AP and STA. | Remove figure 121B or replace it with a figure that emphasizes the derivation of keys rather than the locations (key holders), as is previously done in Fig 121A. | Accepted. Figure deleted.
1214 | Emeott, Stephen | Emeott/19 | 8.5A.4 | 36 | 42 | E | Y | 36.42 | 8.5A.4 | E | 1214 | Text "MD-ID" is inconsistent with abbreviations in clause 4. | Abbreviations in text should read "MDID" | Accepted. Also changed in formula for R0Name.
1215 | Emeott, Stephen | Emeott/20 | 8.5A.6 | 37 | 48 | T | Y | 37.48 | 8.5A.6 | TT | 1215 | The text states "Each PMK-R0 Key Holder is responsible for deriving PMK-R1 for its own use…" but it is not clear why a PMK-R0 Key Holder requires a PMK-R1! | Remove confusing text ("Each PMK-R0 Key Holder is responsible for deriving different PMK-R1 keys for PMK-R1 Key Holders (R1KHs) with which a TSTA..."), or clarify in another way. | Accepted. Text changed to "Each PMK-R0 Key Holder is responsible for deriving a PMK-R1 key for each PMK-R1 Key Holder within the mobility domain."
1216 | Emeott, Stephen | Emeott/21 | 8.5A.8 | 39 | 22 | E | Y | 39.3 | 8.5A.8 | E | 1216 | Naming of IEs in Table 35A (Information column) is inconsistent with previous tables in clause 7.2.3 (e.g., Table 13). | Replace "Time Interval IE" with "TIE (Reassociation Deadline)" and "TIE (Key Lifetime)", as appropriate. Replace "RIC" with "RIC IE(s)". | Accepted. Changed to "Timeout Interval (Reassociation Deadline)" or "Timeout Interval (Key Lifetime)"
1217 | Emeott, Stephen | Emeott/22 | 8.5A.8.1 | 40 | 17 | E | Y | 40.17 | 8.5A.8.1 | E | 1217 | The order in which IEs are described does not match their ordering in the FT authentication sequence. | Paragraph beginning "The RSN IE shall contain..." should be placed after paragraph beginning "The MDIE shall contain…". | Accepted. Change also made in 8.5A.8.2, 8.5A.8.3, and 8.5A.8.4
1218 | Emeott, Stephen | Emeott/23 | 8.5A.8.2 | 41 | 14 | T | Y | 41.14 | 8.5A.8.2 | TT | 1218 | The value of the count IE could be 5 since both instances of the Time IE are optional. | Replace text in parentheses with "(variable)". | Accepted
1219 | Emeott, Stephen | Emeott/24 | 8.5A.8.2 | 41 | 24 | E | Y | 41.24 | 8.5A.8.2 | E | 1219 | The order in which IEs are described does not match their ordering in the FT authentication sequence. | Paragraph beginning "The RSN IE shall contain..." should be placed after paragraph beginning "The MDIE shall contain…". | Accepted
1220 | Emeott, Stephen | Emeott/25 | 8.5A.8.3 | 42 | 19 | E | Y | 42.19 | 8.5A.8.3 | E | 1220 | The order in which IEs are described does not match their ordering in the FT authentication sequence. | Paragraph beginning "The RSN IE shall contain..." should be placed after paragraph beginning "The MDIE shall contain…". | Accepted
1221 | Emeott, Stephen | Emeott/26 | 8.5A.8.4 | 42 | 52 | E | Y | 42.53 | 8.5A.8.4 | E | 1221 | Section title is abbreviated ("ack"), but abbreviation is not used in the text. | Replace text with: "contents of fast transition acknowledgement". | Accepted, reluctantly. It bugs the editor that the table of Contents entry for this clause no longer fits on a single line. But there are several other cases in the 802.11 standard where this already happens (see e.g., clause 14, "Frequency-Hopping spread spectrum (FHSS) PHY specification for the 2.4 GHz industrial, scientific, and medical (ISM) band")
1222 | Emeott, Stephen | Emeott/27 | 8.5A.8.4 | 43 | 29 | E | Y | 43.29 | 8.5A.8.4 | E | 1222 | The order in which IEs are described does not match their ordering in the FT authentication sequence. | Paragraph beginning "The RSN IE shall contain..." should be placed after paragraph beginning "The MDIE shall contain…". | Accepted
1223 | Emeott, Stephen | Emeott/28 | 8A.1.2 | 45 | 30 | E | Y | 45.3 | 8A.1.2 | E | 1223 | "The base mechanism enables TSTAs to make…" should be changed. | Replace with "The base mechanism enables a TSTA to make…" or an appropriate change to correct grammar. | Accepted in principle. Problem noted. Sentence deleted
1224 | Emeott, Stephen | Emeott/29 | 8A.1.2 | 45 | 52 | T | Y | 45.52 | 8A.1.2 | TT | 1224 | In Fig. 121C, "TIE(Reassoc Deadline)" is not listed in the contents of the "802.11 Authentication Response", which are described in 8.5A.8.2 (as referenced by 8A.3.1). | Insert "TIE(Reassoc Deadline)" after "Count" and before "FTIE AP", since other optional contents (e.g., "TIE(Key Lifetime)") are present. | Accepted
1225 | Emeott, Stephen | Emeott/30 | 8A.1.2 | 46 | 30 | T | Y | 46.3 | 8A.1.2 | TT | 1225 | In Fig. 121D, "TIE(Reassoc Deadline)" is not listed in the contents of the "802.11 Authentication Response", which are described in 8.5A.8.2 (as referenced by 8A.3.1). | Insert "TIE(Reassoc Deadline)" after "Count" and before "FTIE AP", since other optional contents (e.g., "TIE(Key Lifetime)") are present. | Accepted
1226 | Emeott, Stephen | Emeott/31 | 8A.2 | 49 | 64 | T | Y | 49.64 | 8A.2 | TT | 1226 | The sentence "The KeyName field of the RSNIE is set to 0's (zeros) as no PMKSA…" refers to a field that does not exist. | Replace beginning of sentence with: "The PMKID List field shall be empty as no PMKSA…" | Accepted
1227 | Emeott, Stephen | Emeott/32 | 8A.2 | 50 | 3 | T | Y | 50.03 | 8A.2 | TT | 1227 | The end of the sentence, "in the RSN Information Element, with the Keyname field of the RSNIE being set to zeros." refers to a field that does not exist. | Replace end of sentence with: "in the RSN Information Element. The PMKID List field shall be empty." | Accepted
1228 | Emeott, Stephen | Emeott/33 | 8A.3 | 51 | 16 | E | Y | 51.16 | 8A.3 | E | 1228 | Grammar: "…wishes to move from it's Current TAP…" | Replace: "…wishes to move from its Current TAP…" | Accepted
1229 | Emeott, Stephen | Emeott/34 | 8A.3.3 | 52 | 18 | T | Y | 52.19 | 8A.3.3 | T | 1229 | The text "If the TSTA does not send a (Re)-association Request to the target TAP within the Time Interval IE's Reassociation Deadline…" implies that the TAP always sends the Reassociation Deadline, but it is optional. | Replace paragraph: "If the TSTA does not send a (Re)-association Request to the target TAP within the Time Interval IE's Reassociation Deadline, if it was specified in the response message, then the target TAP will delete the PTKSA." | Accepted in principle. Sentence changed to "If a Time Interval IE with a Reassociation Deadline was included in the Fast Transition Response, and the STA does not send a (Re)-association Request to the target AP within that interval (specified in TUs), ..."
1230 | Emeott, Stephen | Emeott/35 | 8A.4 | 52 | 64 | E | Y | 52.64 | 8A.4 | E | 1230 | Grammar: "…wishes to move from it's Current TAP…" | Replace: "…wishes to move from its Current TAP…" | Accepted in principle. Problem noted. Text deleted by another comment
1231 | Emeott, Stephen | Emeott/36 | 8A.4.2 | 54 | 22 | E | Y | 54.22 | 8A.4.2 | E | 1231 | Typo: "…both the PTKS and QoS resources…" | Replace: "…both the PTKSA and QoS resources…" | Accepted. Replaced with "...both the PTKSA and resources…"
1232 | Emeott, Stephen | Emeott/37 | 8A.6 | 57 | 38 | E | Y | 57.38 | 8A.6 | E | 1232 | Throughout the 8A.6 section, the abbreviations "RR" and "RD" are used, but the abbreviations are not defined in clause 4. | Replace text "RR information element" and "RD information element" with "RRIE" and "RDIE", respectively, throughout 8A.6. | Accepted
1233 | Emeott, Stephen | Emeott/38 | 8A.6.2.2 | 61 | 31 | T | Y | 61.31 | 8A.6.2.2 | TT | 1233 | The sentence "Such status code may include (1) Invalid TSPECs, and (2) QoS resources not available." seems to provide examples of status codes, but the items mentioned are not actual status codes. | Either use actual text from the status code table as an example, or reword to be more general, such as: "The status code provides a reason for the failure, such as if a TSPEC is invalid or if resources are unavailable." | Accepted
1234 | Emeott, Stephen | Emeott/39 | 11.4A.4A | 78 | 30 | E | Y | 78.3 | 11.4A.4A | E | 1234 | Typo: "…the TS is goes back to the Inactive state." | Replace: "…the TS goes back to the Inactive state." | Accepted
1235 | Emeott, Stephen | Emeott/40 | Annex D | 85 | 60 | T | Y | 85.6 | Annex D | TT | 1235 | The description "This attribute shall specify the PMK-R0 identifier of this entity" is incomplete | Replace with: "This attribute shall specify the PMK-R0 Key Holder identifier of this entity" | Accepted
1236 | Emeott, Stephen | Emeott/41 | Annex D | 86 | 7 | T | Y | 86.07 | Annex D | TT | 1236 | The description "This attribute shall specify the PMK-R1 identifier of this entity" is incomplete | Replace with: "This attribute shall specify the PMK-R1 Key Holder identifier of this entity" | Accepted
1237 | Emeott, Stephen | Emeott/42 | 5.4.5.2 | 7 | 54 | T | Y | 7.54 | 5.4.5.2 | T | 1237 | The text "the TSTA uses the Remote Request Broker (RRB) to generate and respond to remote reservation requests" is inconsistent with figure 121H, which shows the RRB to be part of a TAP | Replace with "the current TAP uses its Remote Request Broker (RRB) to generate and respond to remote reservation requests" | Accepted in principle. Text changed to "In the latter case, the TSTA uses the Remote Request Broker (RRB) function of its current TAP to relay the requests to the RRB function of the target TAP, where they are processed."
1238 | Emeott, Stephen | Emeott/43 | 7.3.2.43 | 21 |  | T | Y | 21.14 | 7.3.2.43 | T | 1238 | The description of Bit 2 in Table 31J incorrectly describes the Reserve Option in terms of "reservation" instead of "pre-reservation". Clause 8A.3.3 clearly states "If the FTIE advertised by the target TAP indicated that pre-reservation is mandatory, i.e.. Reserve Option, bit 2, is set to one, ..." | Change the description of Bit 2 in Table 31J to read "Set if Pre-reservation is mandatory, clear if pre-reservation is optional. Also, replace all other instances of "reservation" in table 31J such as those used when describing bits 0 and 1, with "pre-reservation. Additionally, in table 31K replace all instances (6 total) of reservation with pre-reservation. | Accepted. Description of bit 2 changed to "Reserve option is set if AP requires a reservation if a RIC request will appear in a (re)association, and clear if the STA's use of reservation is optional."
1239 | Emeott, Stephen | Emeott/44 | 7.3.2.43 | 21 |  | T | Y | 21.33 | 7.3.2.43 | T | 1239 | Row 3 of Table 31K goes too far in stating "TAP does not support QoS" when bits 0 through 2 are set to 0,0,1. The only indication of whether a STA is QoS enabled should be in the QoS capability field. The main takeaway from this text should be that the TAP does not support RIC at (re)association. | Replace with "TAP does not support a RIC at (re) association. | Accepted in principle. Description of entry 0-0-1 changed to "AP does not support reservation, and does not support a RIC request at (re)association"
1240 | Emeott, Stephen | Emeott/45 | 8.5A.1 | 34 |  | T | Y | 34.36 | 8.5A.1 | T | 1240 | Most of the boxes in Figure 121A indicate both the function of a block (type of key holder) and it key holder ID. However, the lowest set of boxes in the hierarchy only provides the key holder ID, i.e. BSSID. | Add to the lower two blocks the text "PTK Key Holder" and underneath this text place the existing BSSID text. | Accepted in principle. Added "PTK Holder"
1241 | Emeott, Stephen | Emeott/46 | 5.4.5.2 | 7 | 43 | T | Y | 8.09 | 5.4.5.2 | T | 1241 | The description of figure 7A in lines 42 and 43 is incomplete because it does not mention the policy server | Replace with "A simple representative topology consists of a number of TAPs, an Authentication Server and a Policy Management Server." | Accepted in principle. All mention of Policy Management Server deleted
1242 | Emeott, Stephen | Emeott/47 | 5.4.5.2 | 8 |  | T | Y | 8.01 | 5.4.5.2 | T | 1242 | The role of the policy management server or other network entity in establishing timeout policies and values for fast transitions is indeterminate. | Insert "Fast transition time out policies may be applied to limit the amount of time required to complete each step of a fast transition mechanism." just prior to figure 7A. | Accepted in principle. Text added "Timeout policies may be applied to limit the duration of the resource reservations."
1243 | Emeott, Stephen | Emeott/48 | 8.5A.8.4 | 42 |  | T | Y | 42.61 | 8.5A.8.4 | TT | 1243 | The text on line 60 indicating a response may include a reassociation deadline is incomplete when compared to line 17 of page 43. | Insert "The response shall include a reassociation deadline if resources are being requested." at the end of the paragraph starting on line 60. | Accepted. Text changed to "The response shall also include a status and a key lifetime (for the PTKSA). The response may include a (re)association deadline and, if resources are being requested, shall include a (re)associationd deadline."
1244 | Emeott, Stephen | Emeott/49 | 8A | 44 |  | T | Y | 44.14 | 8A | T | 1244 | The text in 8A, and more specifically in 8A.1, states clearly that the procedures defined in this amendment apply solely to transitions between infrastructure BSS. The 802.11r PAR also clearly states that this amendment shall be limited to transitions between infrastructure BSS. Because there are multiple types of BSS, and in order to reduce confusion that may occur if future amendments are introduced to cover other transition scenarios, the title of this section should more clearly reflect the scope of the 802.11r amendment. | Change the title of clause 8A to read "Fast transitions between infrastructure BSS" | Rejected. The definition of "BSS transition" is "a transition between BSSes within an ESS." Current title is complete and correct.
1245 | Emeott, Stephen | Emeott/50 | 8A.1 | 44 |  | T | Y | 44.21 | 8A.1 | TT | 1245 | The first paragraph of clause 8A.1, starting on L20, uses the terms STA and AP. Since this clause applies to fast BSS transition enabled STA and AP, this paragraph should use TSTA and TAP to describe devices | Change the first paragraph of clause 8A.1 to use TSTA instead of STA and TAP instead of AP. | Rejected. All occurrences of TSTA were changed to STA by another comment, and likewise TAP changed to AP.
1246 | Emeott, Stephen | Emeott/51 | 8A.3.3 | 52 | 45 | T | Y | 52.45 | 8A.3.3 | T | 1246 | The list of status codes returned by the target TAP in response to the TSTA is missing an important case, namely the case where the authentication is rejected due to authentication timeouts for fast transitions that could be imposed by a policy management servers. | Modify text: "If the target TAP does not respond to the request, or if the status returned by the target TAP in response is 1 (unspecified failure) or 14 (Authentication transaction sequence number out of sequence) or 16 (Authentication rejected due to timeout waiting for next frame in sequence), then the TSTA shall restart the FT Authentication sequence." | Accepted Text changed to "If the STA does not receive a response to the request, or if the status returned by the target AP in the response is 1 (unspecified failure), 14 (Authentication transaction sequence number out of sequence), or 16 (Authentication rejected due to timeout waiting for next frame in sequence), then the STA shall restart the FT Authentication sequence."
1247 | Emeott, Stephen | Emeott/52 | 8A.3.3 | 52 | 53 | E | Y | 52.53 | 8A.3.3 | E | 1247 | Grammar "PTKSA is no longer that the" | Replace "PTKSA is no longer than the" | Accepted
1248 | Emeott, Stephen | Emeott/53 | 8A.1 | 44 |  | E | Y | 44.25 | 8A.1 | E | 1248 | It is unnecessary in the first paragraph to list the cases where fast transition mechanisms do not apply, as this list is likely to quickly become obsolete and incomplete. | Modify text "This applies only to the TSTA <-> TAP connection state within the same Extended Service Set (ESS)." thereby deleting the text "and does not applies to the Independent Basic Service Set (IBSS) case" | Accepted in principle. Text deleted by comment #742
1249 | Emeott, Stephen | Emeott/54 | 8A.4 | 52 | 65 | T | Y | 52.64 | 8A.4 | TT | 1249 | The first sentence of the clause refers to "reservation" and not "pre-reservation". | Replace "Reservation" with "pre-reservation" | Accepted in principle. Problem noted. Text deleted by another comment
1250 | Emeott, Stephen | Emeott/55 | 8A.5.1 | 54 |  | T | Y | 54.43 | 8A.5.1 | TT | 1250 | The procedures for communicating over the DS from one AP to another should be inclusive of both authentication and resource pre-reservation. | Modify text in the second paragraph of 8A.5.1 to read "The over the DS authentication and resource pre-reservation mechanism introduces …" | Accepted in principle. Changed to "This mechanism…"
1251 | Emeott, Stephen | Emeott/56 | 8A.5.2 | 55 | 29 | T | Y | 55.29 | 8A.5.2 | T | 1251 | It is not possible to protect the authentication request and response messages as they go over the DS | Modify L29 to read "The pre-reservations communications between the target TAP …" | Accepted in principle. Sentence deleted
1252 | Emeott, Stephen | Emeott/57 | 8A.5.2 | 56 |  | T | Y | 56.16 | 8A.5.2 | TT | 1252 | The text "ResourceRequest is forwarded from Current TAP to Target TAP" is erroneous in Figure 121h. The figure text should read "RemoteRequest" instead of "ResourceRequest", as a resource request would require a RIC, which is not received by the Current TAP until the TSTA sends a FT Action Confirm frame. | Replace "ResourceRequest" with "RemoteRequest" | Accepted in principle. Text changed to "The request is forwarded from Current AP to Target AP…"
1253 | Emeott, Stephen | Emeott/58 | 8A.6.2.2 | 61 |  | T | Y | 61.32 | 8A.6.2.2 | TT | 1253 | The text cites a potential reason why a TAP might return a non-zero status code, such as being unable to meet a resource request. Another reason that should be cited is the TSTA did not satisfy authentication timeout policies, potentially set by the policy management server. | Insert a sentence or paragraph below line 32 stating "If the TAP receives a resource request after its PTKSA for the TSTA has timed out (where the timeout value is based upon authentication policy), then the TAP shall reply with a status code 16 (Authentication rejected due to timeout waiting for next frame in sequence) in its response message." | Accepted in principle. Rather than listing specific reasons, text changed to "The status code provides a reason for the failure, such as if a TSPEC is invalid, resources are unavailable, or if authentication timed out."
1254 | Emeott, Stephen | Emeott/59 | A.4.4.1 | 80 |  | T | Y | 80.12 | A.4.4.1 | T | 1254 | The FTIE allows a TAP to advertise whether pre-reservation over the air, pre-reservation over the DS or neither. Rows PC34.2.13.1 and PC34.2.13.2 make supporting both mandatory, seemingly contradicting the need for the FT resource mechanism field in the FTIE. Both forms of pre-reservation should be specified as optional in Table A.2. | Replace PC34.2.13:M with PC34.2.13:O in both rows PC34.2.13.1 and PC34.2.13.2. | Accepted in principle. Table entries updated to indicate they are the AP's recommendation, and not an indication of support. See comment #657 for text changes.
1255 | Emeott, Stephen | Emeott/60 | General |  |  | T | Y | 0 | General | T | 1255 | This draft amendment provides a means for a TSTA to request a pre-reservation from a TAP, but lacks means for a TSTA to submit a query without reserving resources. A query could be used by a TSTA to determine how one or more candidate target TAP might respond to a specific TSPEC without the restrictions of a reassociation deadline. | Add a query mechanism to clause 8A.6, and define action frames and/or authentication frame formats required to support the query mechanism. A submission will be provided. | Rejected. Proposal to add capability for Query capability was contained in 11-06-0245-00-000r-simple-qos-resource-query.doc, but was defeated by vote: for-7, against-5, abstain-9.
1256 | Simpson, Floyd | Simpson/9 | 5.4.5 | 5 | 38 | E | N | 5.38 | 5.4.5 | E | 1256 | The sentence on this line says "This section minimizes or eliminates connectivity loss due to making a transition between BSSs in an ESS.", Since the normative text describing what constitute the 'BSS transition services' is spread in more than this section, it would be better to make the sentence section independent. | Change the sentence so it reads "The BSS transition services minimizes or eliminates connectivity loss due to making a transition between BSSs in an ESS." | Accepted
1257 | Simpson, Floyd | Simpson/10 | 5.4.5 | 5 | 42-44 | E | N | 5.43 | 5.4.5 | E | 1257 | In the sentence that reads "With streaming TCP/UDP connections, loss of even a single packet will result in a transmission hiccup whose duration may be far in excess of the actual gap in connectivity.", the loss of a packet is an event that has already happen, so you can just say it is a hiccup, not that it will result in a hiccup. | Change the indicated sentence so it reads "With streaming TCP/UDP connections, loss of even a single packet is a transmission hiccup whose duration may be far in excess of the actual gap in connectivity." | Accepted. Note that other comments have also affected this sentence.
1258 | Simpson, Floyd | Simpson/11 | 5.4.5.1.1 | 6 | 62-53 | T | N | 5.62 | 5.4.5.1.1 | TT | 1258 | The sentence on this line reads "The STA maintains a list of potential transition candidates so that it can make a transition to a new AP as quickly as possible when signal quality of the current association falls below some target level." The seconds part of the sentence about making transition when signal quality is below a target level is not entirely accurate since a STA may use many different means of making it's decision. As this decision is not the domain of 11r, I would suggest a wording which is more neutral on whatever means the STA wants to use. | Change the indicated sentence so it reads "The STA maintains a list of potential transition candidates so that it can make a transition to a new AP as quickly as possible whenever the STA has made a decision to do so." | Accepted in principle. Replace first paragraph with "The STA may develop a list of potential transition candidates so that it can make a transition to a target AP as quickly as possible at the appropriate time." Remainder of paragraph deleted.
1259 | Simpson, Floyd | Simpson/12 | General |  |  | T | Y | 0 | General | T | 1259 | It seems that the draft only mechanism for a TSTA to determine QoS resources at target TAPs is for the TSTA to decode QBSS Load IE from one or more TAPs. In prior discussions leading to a joint proposals the concept of over the DS multiple dispatch query was discussed at length with text provided by this commenter (see Feb 25th 2005 email on the tgr-jointproposal-forum@external.cisco.com email reflector). With over the DS reservation part of the TGr draft, it would be more efficient for a TSTA to be able to do multiple query to find out candidate target TAPs that could support it's reservation without having to first discern QBSS Load from such TAPs, which may take a longer time. It seems that over the DS multiple Query can be done in a similar manner (i.e.. protocol semantics) to the over the DS reservation and should be part of the Tgr toolbox. | Add a mechanism to the Tgr draft that allows a TSTA to make over the DS multiple dispatch query for resources as was discussed during the joint proposal phase of Tgr. | Rejected. Proposal to add capability for Query capability was contained in 11-06-0245-00-000r-simple-qos-resource-query.doc, but was defeated by vote: for-7, against-5, abstain-9.
1260 | Pirzada, Fahd | Pirzada/9 | 5.4.5.1.1 | 5 | 65 | T | Y | 5.65 | 5.4.5.1.1 | T | 1260 | State recommneded scan interval. Estimated scan duration is given but scan frequency/interval is also required for guidance. | Add a recommneded scan interval or scan frequency. | Rejected. Recommendations of scan interval or scan frequency are outside the scope of this amendment
1261 | Raab, Jim | Raab/9 | 5.4.5.1.2 | 6 | 26 | T | Y | 6.26 | 5.4.5.1.2 | T | 1261 | 11r support implies HCCA support in the MAC and an "IntServ" capability at the higher layers. Explicitly state this. | Clarify the MAC and higher level stack support requirements for 11r. | Rejected. 11r makes no requirements for any particular support of 11e. If the STA and AP support QoS, then the mechanisms of this amendment can use it.
1262 | Inoue, Yasuhiko | Inoue/9 | 5.4.5.2 | 7 | 28-32 | E | N | 7.28 | 5.4.5.2 | E | 1262 | "QoS mechanisms enable the AP to convey QBSS information in Probe responses and beacons. The QBSS IE has three fields which indicate the number of associated STAs, the channel utilization for the BSS, and the available admission capacity. The QBSS metrics give information on the AP's ability to accept new QoS streams." (1) QBSS IE not defined in the IEEE 802.11e. (2) the available admission capability not defined in the IEEE 802.11e. | Modify to be consistent with the IEEE 802.11e-2005. | Accepted in principle. Problem noted. Paragraph deleted by comment #1101.
1263 | Cole, Terry | Cole/1 | Participants | v | 7 | E | N | 0.07 | frontmatter | E | 1263 | The officer list should be updated to include all serving officers as listed on the Chairs Honor Roll. The cut-off date will be whatever the opening date of your first sponsor ballot. The only officer not listed in the first group will be TGr chair. |  | Deferred until draft is ready for sponsor ballot
1264 | Cole, Terry | Cole/2 | Participants | v | 12 | E | N | 0.12 | frontmatter | E | 1264 | I think you are covered here, but this should be anyone who ever served as chair, secretary or editor, including the study group chair if not Clint. |  | Accepted. No changes needed
1265 | Cole, Terry | Cole/3 | Participants | v | 55 | E | N | 0.55 | frontmatter | E | 1265 | You will need to list the membership of 802.11 in a section. You will request this list from the vice-chair responsible for membership after the opening of your sponsor ballot. It is to be the membership effective on the opening of sponsor ballot. |  | Deferred until opening of sponsor ballot
1266 | Cole, Terry | Cole/4 | 0 | 1 | 37 | E | N | 1.37 | 0 | E | 1266 | It's just a style request, but I'd like to see NOTE -- in color or something so that we can easily find it before publishing. Actually I like to see a style defined called Editor_Note and make it red, bold, italic text. (or similar) |  | Accepted
1267 | Malinen, Jouni | Malinien/9 | 5.4.5.2 | 8 |  | E | N | 8.23 | 5.4.5.2 | E | 1267 | Figure 7A uses AP1/AP2/AP3/STA, but text is referring to TAP1/TAP2/TAP3/TSTA. | Change figure 7A to use TAP1/TAP2/TAP3/TSTA to match with the text on page 7. | Accepted in principle. Discrepancy noted; resolved by changing throughout to STA and AP by Comment #365/369/401
1268 | Malinen, Jouni | Malinien/10 | 5.6 | 9 | 55-65 | T | Y | 9.55 | 5.6 | TT | 1268 | Association request/response and reassociation request/response is moved from class 2 frames to be class 1 frames event though this seems to be needed only for FT. The text on lines 26-36 mentions "may be sent in State 1 if and only if part of FT". However, it does not clearly say what is the case with non-FT. Are these frames now always in class 1 with extra limitation saying that they cannot be sent in State 1 in some cases? | Clarify the change by either not removing Assoc/Reassoc frames from Class 2, but just marking them as "in non-FT case", or make sure the new text in Class 1 is specifying the expected old behavior of Assoc/Reassoc frames being allowed only in State 2 or 3 when FT is not used. | Accepted in principle. Text within parentheses changed to "may be sent in States 2 or 3, and may be sent in State 1 if and only if it is part of a Fast BSS Transition and the frame is sent after receipt of a successful Fast Transition Response"
1269 | Malinen, Jouni | Malinien/11 | 7.3.2.46 | 25 | 10 | T | Y | 25.1 | 7.3.2.46 | T | 1269 | EAPOL-Key frames are encapsulated in EAPKIE. This seems to indicate that there is an assumption that all EAPOL-Key frames that would use this encapsulation would be limited to 255 bytes in length. Is this valid assumption? Could there be a case where EAPOL-Key would be longer? What would happen with encapsulation? | If it is believed that EAPOL-Key frames are always under 256 bytes, consider clarifying this in the text. If frames can be longer than 255 bytes, fragmentation of frames would need to be considered for this encapsulation. A theoretical example of a long EAPOL-Key frame would be 4-Way Handshake message 2 with large number of PMKIDs included in RSN IE. | Accepted. An encapsulated EAPol-Key frame will never have any KDFs nor DataIEs in it. The RSN, FTIE, MDIE, and TIE are all outside of the EAPol-Key message. Text added to 7.32.46 "The EAPol-Key message, when contained in a EAPKIE, shall not contain any embedded KDFs nor DataIEs other than a single encapsulated GTK."
1270 | Malinen, Jouni | Malinien/12 | 7.3.2.46 | 25 | 19 | T | Y | 25.19 | 7.3.2.46 | T | 1270 | The exact contents of EAPOL-Key in EAPKIE is not defined explicitly. | Please consider mentioning here whether IEEE 802.11 or IEEE 802.1X headers are included or whether the EAPKIE payload starts with the EAPOL-Key header (type/key info/key length/…). Figure 107 in ma/D4.0 seems to include IEEE 802.1X header (ProtoVer/PacketType/Len), so I would assume that is the start of the EAPKIE payloads. Saying that here in 7.3.2.46 would be helpful addition to make it clear what is being encapsulated. | Accepted. Text added "The EAPOL-Key message is defined in clause 8.5.2. The portion starting with the Descriptor Type through the end of KeyData shall be included in the information element."
1271 | Malinen, Jouni | Malinien/13 | 5.7 | 12 | 25 | T | Y | 30.61 | 8.5.2 | T | 1271 | MIC in EAPKIE is calculated over the 802.11 header which may not be available for the component that is generating EAPOL-Key and calculating the MIC field. MIC field is normally calculated in Authenticator/Supplicant and they do not necessarily have any knowledge of the 802.11 header. | Consider replacing 802.11 header in the MIC calculation with pseudo header that contains just the fields that need to be protected. Source and destination addresses should be available to authenticator/supplicant, so they would be easy to use. Frame control field would not be that clear unless there is a strict requirement of authenticator/supplicant always knowing which frame type (data(EAPOL-Key), auth, assoc, action) is used. Please also note that full authenticator implementation may not be in the same device as other parts of AP functionality. Using 802.11 header in MIC calculation would add extra requirements for the interface between the low-level radio operations and EAPOL frame processing. | Accepted. MIC construction will be based on a pseudo-header, not the 802.11 MAC header. Revised text contained in document 11-06-0165-02
1272 | Malinen, Jouni | Malinien/14 | 7.3.2.36 | 19 | 26 | E | N | 19.26 | 7.3.2.36 | E | 1272 | There is a "NOTE" related to changes to "Neighbor Report Element", but no changes are included for that clause. | Describe the intented change or remove the NOTE. | Accepted in principle. The base document for 11r currently includes 11k. The Fast Transition procedures may utilize the Neighbor Report to provide information on candidate APs and their capabilities. The exact text can't be determined until the text stabilizes in 11k. Added an Editor's note to draft "NOTE - modifications to this clause can only be determined when 11k is stable. Information based on the FTIE and MDIE should be reflected in the Neighbor Report."
1273 | Malinen, Jouni | Malinien/15 | 8.5A.1 | 34 | 54 | E | N | 34.54 | 8.5A.1 | E | 1273 | Singular pronoun (its) referring to plural noun (APs): "APs may delete the higher layer keys to simplify its session states." | Make number match: "APs - their" | Accepted in principle. Problem noted; text deleted by another comment.
1274 | Malinen, Jouni | Malinien/16 | 8.5A.4 | 36 | 41 | T | Y | 36.41 | 8.5A.4 | T | 1274 | PMK-R0 derivation is using SSID. However, the exact format that SSID is used is not specified. | Clarify text by describing whether the SSID includes the length field and whether all 32 octets are present regardless of the length or not. For example, SSID could be included by prefixing it with one-octet length followed by SSID (just the used octets). | Accepted. Change formula for PMK-R0 and PMKR0Name to have SSIDlength before SSID. Add description of SSIDlength to be "SSIDlength is a single octet whose value is the number of octets in the SSID." Change description of SSID to be "SSID is the service set identifier, a variable length sequence of octets, as it appears in the Beacons and Probe Responses."
1275 | Malinen, Jouni | Malinien/17 | 8.5A.4 | 36 | 51 | T | Y | 36.52 | 8.5A.4 | TT | 1275 | R0Name derivation uses a label "R0 Key Name", but does not define whether this includes nul termination or not. | Explicitly define whether nul termination is included between "R0 Key Name" and SSID in R0Name derivation. | Accepted. Bullet item added "R0 Key Name" is 0x5230204b6579204e616d65.
1276 | Malinen, Jouni | Malinien/18 | 8.5A.5 | 37 | 28 | T | Y | 37.28 | 8.5A.5 | TT | 1276 | R1Name derivation uses a label "R1 Key Name", but does not define whether this includes nul termination or not. | Explicitly define whether nul termination is included between "R1 Key Name" and SSID in R1Name derivation. | Accepted. Text added: "R1 Key Name" is 0x5231204b6579204e616d65.
1277 | Malinen, Jouni | Malinien/19 | 8.5A.7 | 38 | 51 | T | Y | 38.51 | 8.5A.7 | TT | 1277 | PTKName derivation uses a label "PTK Name", but does not define whether this includes nul termination or not. | Explicitly define whether nul termination is included between "PTK Name" and Snonce in PTKName derivation. | Accepted. Text added: "PTK Name" is 0x54504b204e616d65.
1278 | Malinen, Jouni | Malinien/20 | 8A.1 | 44 | 44 | E | N | 44.44 | 8A.1 | E | 1278 | Extra verb "This section is describes enhancements…" | Remove "is" | Accepted in principle. Problem noted. Paragraph deleted by another comment
1279 | Malinen, Jouni | Malinien/21 | 8A.2 | 50 | 3 | T | Y | 50.03 | 8A.2 | TT | 1279 | "Keyname field" of RSNIE is unclear defination (PMKID?) and it is unclear why it would be included in the first place. Is this indeed referring to PMKID in RSN IE? If not, "Keyname field" should be defined somewhere. If yes, why is this being set to zeroes? Wouldn't it be easier to just not included PMKID in the RSN IE? | Remove ", with the Keyname field of the RSNIE being set to zeroes". If needed, this could be replaced with something like " without including PMKID in RSN IE". | Accepted. Replaced with "The PMKID List field shall be empty."
1280 | Malinen, Jouni | Malinien/22 | 8A.3 | 51 | 16 | E | N | 51.16 | 8A.3 | E | 1280 | its vs. it's | Replace "from it's Current TAP" with "from its Current TAP" | Accepted
1281 | Malinen, Jouni | Malinien/23 | 8A.4 | 52 | 64 | E | N | 52.64 | 8A.4 | E | 1281 | its vs. it's | Replace "from it's Current TAP" with "from its Current TAP" | Accepted in principle. Problem noted. Text deleted by another comment
1282 | Malinen, Jouni | Malinien/24 | 8A.4.2 | 54 | 22 | E | N | 54.22 | 8A.4.2 | E | 1282 | PTKSA written without the A (PTKS). | Replace PTKS with PTKSA. | Accepted
1283 | Malinen, Jouni | Malinien/25 | 8A.5.2 | 55 | 29 | T | Y | 55.29 | 8A.5.2 | T | 1283 | The current text has somewhat vague comment on the communication between the target TAP and the current TAP "should be protected". What exactly is meant with this? Integrity protection? Privacy? Should the frames be encrypted? What if not? Interestingly enough, the following clause, 8A.5.3, seems to define a simple ethernet frame encapsulation for transmitting Remote Request frames from the current TAP to the target TAP; this encapsulation does not seem to use any form of "protection". Is that okay? | Clarify the need of protection for communication between the target and current TAP. If this is needed, 8A.5.3 may need to be modified. If not this is not needed, claiming that it "should be protected" and then introducing unprotected mechanism in next clause does not look very good.. | Accepted in principle. Sentence deleted
1284 | Malinen, Jouni | Malinien/26 | 8A.5.3 | 56 | 47 | T | Y | 56.47 | 8A.5.3 | TT | 1284 | The request identifier is described as having to be unique for each request. However, it is only one octet, so the total number of requests would be 256.. Is this meant to be "unique for each pending request"? | Replace "unique for each request" with "unique for each pending request". | Accepted
1285 | Malinen, Jouni | Malinien/27 | 8A.5.3 | 57 | 8 | T | Y | 57.08 | 8A.5.3 | TT | 1285 | Table 35C has an nnclear definition of what is included from the FT Action frame in Remote request/response frame. Does "the contents of the FT Action frame" include 802.11 header? What about FCS? | Clarify what is encapsulated in Remote request/response frame. | Accepted. Text changed to "The FT Action Frame field shall be set to the contents of the FT Action frame, from the Category field to the end of the Action Frame."
1286 | Malinen, Jouni | Malinien/28 | 8A.6.6.1 | 64 | 1 | E | N | 64.01 | 8A.6.6.1 | E | 1286 | Incorrect reference to IEEE 802.11e. | Replace "defined in section 11e 7.3.2.18" with "defined in 7.3.2.18". | Accepted in principle. Changed to 7.3.2.30, with an editor's note following that explains the anticipated numbering.
1287 | Malinen, Jouni | Malinien/29 | 8A.6.6.2 | 64 | 15 | E | N | 64.15 | 8A.6.6.2 | E | 1287 | Incorrect reference to IEEE 802.11e. | Replace "defined in section 11e 7.3.2.19" with "defined in 7.3.2.19". | Accepted in principle. Changed to 7.3.2.32, with an editor's note following that explains the anticipated numbering.
1288 | Malinen, Jouni | Malinien/30 | 10.3.4.3.2 | 66 | 4 | T | Y | 66.04 | 10.3.4.3.2 | TT | 1288 | MLME-AUTHENTICATE.indication is used to indicate receipt of a request to establish an authentication relationship. However, the added row for content of FT Authentication IEs seem to be talking about something to be added to a future frame ("to be included"). Isn't this supposed to be describing what was actually received? | Replace "to be included" with "included" in description of the Content of FT Authentication Ies. | Accepted
1289 | Malinen, Jouni | Malinien/31 | 10.3.7.2.2 | 67 | 48 | T | Y | 67.48 | 10.3.7.2.2 | TT | 1289 | MLME-REASSOCIATE.confirm is used to report the results of a reassociation attempt. However, the added row for content of FT Authenticaton IEs seem tobe talking about something to be added to a future frame ("to be included"). Isn't this supposed to be describing what was actually received? | Replace "to be included" with "included" in description of the Content of FT Authentication Ies. | Accepted
1290 | Malinen, Jouni | Malinien/32 | 10.3.7.3.2 | 68 | 23 | T | Y | 68.23 | 10.3.7.3.2 | TT | 1290 | MLME-REASSOCIATE.indication is used to indicate that reassociation is being requested and the existing parameters seem to be referring to information that had been received. However, the new field that is being added is referring to something that will be added to a future frame ("to be included"). Isn't this supposed to be describing what was actually received? | Replace "to be included" with "included" in description of the Content of FT Authentication Ies. | Accepted
Note on L3: Comment number. A single consecutive sequence of numbers, giving each comment a unique identifier

## References
References: