## Title
IEEE P802.11 Wireless LANs
Submission
Designator: | doc.: IEEE 802.11-07/0244-00
Venue Date: | March 2007
First Author: | Bill Marshall, TGr Editor
Subject: | Internal Review of TGr D4.1
Full Date: | 2007-02-09
Author(s): | Bill Marshall
ATT Labs Research
Florham Park, New Jersey
Phone: (973) 360-8718
Fax: (973) 360-8871
email: wtm@research.att.com
Abstract:
This document contains the comments received during the internal review of TGr D4.1, and the proposed changes to the draft.
This is a submission, containing proposed changes to the TGr draft collected from all the TGr members who participated in the D4.1 review. It is not a comment resolution spreadsheet, and does not require a resolution to each and every entry.
Notice: This document has been prepared to assist IEEE 802.11. It is offered as a basis for discussion and is not binding on the contributing individual(s) or organization(s). The material in this document is subject to change in form and content after further study. The contributor(s) reserve(s) the right to add, amend or withdraw material contained herein.
Release: The contributor grants a free, irrevocable license to the IEEE to incorporate material contained in this contribution, and any modifications thereof, in the creation of an IEEE Standards publication; to copyright in the IEEE’s name any IEEE Standards publication even though it may include portions of this contribution; and at the IEEE’s sole discretion to permit others to reproduce in whole or in part the resulting IEEE Standards publication. The contributor also acknowledges and accepts that this contribution may be made public by IEEE 802.11.
Patent Policy and Procedures: The contributor is familiar with the IEEE 802 Patent Policy and Procedures <http:// ieee802.org/guides/bylaws/sb-bylaws.pdf>, including the statement "IEEE standards may include the known use of patent(s), including patent applications, provided the IEEE receives assurance from the patent holder or applicant with respect to patents essential for compliance with both mandatory and optional portions of the standard." Early disclosure to the Working Group of patent information that might be relevant to the standard is essential to reduce the possibility for delays in the development process and increase the likelihood that the draft publication will be approved for publication. Please notify the Chair <stuart@ok-brit.com> as early as possible, in written or electronic form, if patented technology (or technology under patent application) might be incorporated into a draft standard being developed within the IEEE 802.11 Working Group. If you have questions, contact the IEEE Patent Committee Administrator at <patcom@ieee.org>.

## Comments
|  |  |  | Project # P802.11r/D4.0, LB91 Comment Resolution | [8 empty] | Project # P802.11r/D4.1 Internal Review
Ballot | CID | Name or person submitting comment, (by Editor) | Comment Number, in the format LASTNAME/# (by Editor) | Clause Number. Provided by Commenter. | Page Number. Provided by Commenter. | Line Number. Provided by Commenter. | Type of Comment (T) Technical, (E) Editorial. Provided by Commenter. | Part of No Vote | Page /Line, P.LL (by Editor) | Clause (by Editor) | Type E/T (Ed) | Comment | Proposed Change (Original) | Proposed Change (as revised by TG discussion) | Comment Grp # | Issue # | Rev-00 diffs 7000
D4.1 |  | Marshall, Bill | [6 empty] | 0.11 | Boilerplate | e | Capitalization wrong in title | Telecommunications and information exchange between systems |  |  |  | 0
D4.1 |  | Marshall, Bill | [6 empty] | 0.15 | Boilerplate | e | Capitalization wrong in title | Local and metropolitan area networks |  |  |  | 0
D4.1 |  | Marshall, Bill | [6 empty] | 0.15 | Boilerplate | e | Capitalization wrong in title | Specific requirements |  |  |  | 0
D4.1 |  | Marshall, Bill | [6 empty] | 0.84 | Intro | e | Year wrong in name of base spec, page iii, line 4 | change to 2007 |  |  |  | 0
D4.1 |  | Marshall, Bill | [6 empty] | 0.95 | Intro | e | FT used without definition, page iii, line 45 | change "using FT mechanisms" to "using the Fast BSS Transition mechanisms" |  |  |  | 0
D4.1 |  | Marshall, Bill | [6 empty] | 0.99 | Intro | e | delete the blank pages between xiii and xvi | as in comment |  |  |  | 0
D4.1 |  | Marshall, Bill | [6 empty] | 1.03 | Heading | e | Title wrong | Draft Standard for Information Technology |  |  |  | 0
D4.1 |  | Marshall, Bill | [6 empty] | 1.04 | Heading | e | Capitalization wrong in title | Telecommunications and information exchange between systems |  |  |  | 0
D4.1 |  | Marshall, Bill | [6 empty] | 1.08 | Heading | e | spacing wrong between lines of title | as in comment |  |  |  | 0
D4.1 |  | Marshall, Bill | [6 empty] | 1.08 | Heading | e | Capitalization wrong in title | Local and metropolitan area networks |  |  |  | 0
D4.1 |  | Marshall, Bill | [6 empty] | 1.12 | Heading | e | spacing wrong between lines of title | as in comment |  |  |  | 0
D4.1 |  | Marshall, Bill | [6 empty] | 1.12 | Heading | e | Capitalization wrong in title | Specific requirements |  |  |  | 0
D4.1 |  | Marshall, Bill | [6 empty] | 2.35 | 3.86b | t | definition doesn't need to specify length of identifier | change "A 2-octet value" to "An identifier" |  |  |  | 0
D4.1 |  | Marshall, Bill | [6 empty] | 2.35 | 3.86b | e | change definition to match style of others | change "value that identifies" to "identifier that names" |  |  |  | 0
D4.1 |  | Marshall, Bill | [6 empty] | 2.43 | 3.95a | e | typo | change IDDD to IEEE |  |  |  | 0
D4.1 |  | Marshall, Bill | [6 empty] | 2.43 | 3.95a | e | grammar | link _to_ the target AP |  |  |  | 0
D4.1 |  | Marshall, Bill | [6 empty] | 2.43 | 3.95a | t | more detail that needed in definition | delete "using IEEE 802.11 Authentication… frames" |  |  |  | 0
D4.1 |  | Marshall, Bill | [6 empty] | 2.55 | 3.97b | e | grammar | is authorized to derive, derive, and distribute |  |  |  | 0
D4.1 |  | Marshall, Bill | [6 empty] | 2.55 | 3.97b | e | unclear use of "them" | change to "the PMK-R1s" |  |  |  | 0
D4.1 |  | Marshall, Bill | [6 empty] | 3.01 | 3.97f | t | definition doesn't need to specify length of identifier | change "A 6 octet ientifier" to "An identifier" |  |  |  | 0
D4.1 |  | Marshall, Bill | [6 empty] | 3.04 | 3.97G | T | definition doesn't need to specify length of identifier | change "A 16 octet identifier" to "An identifier" |  |  |  | 0
D4.1 |  | Marshall, Bill | [6 empty] | 3.04 | 3.97g | e | change definition to match style of others | change "identifier used to idetify the PTK" to "identifier that names the PTK" |  |  |  | 0
D4.1 |  | Marshall, Bill | [6 empty] | 3.07 | 3.106a | t | definition doesn't need to specify length of identifier | change "A 16 octet identifier" to "An identifier" |  |  |  | 0
D4.1 |  | Marshall, Bill | [6 empty] | 3.07 | 3.106a | e | change definition to match style of others | change "identifier used to idetify the PMK-R0" to "identifier that names the PMK-R0" |  |  |  | 0
D4.1 |  | Marshall, Bill | [6 empty] | 3.1 | 3.106b | t | definition doesn't need to specify length of identifier | change "A 16 octet identifier" to "An identifier" |  |  |  | 0
D4.1 |  | Marshall, Bill | [6 empty] | 3.1 | 3.106b | e | change definition to match style of others | change "identifier used to idetify the PMK-R1" to "identifier that names the PMK-R1" |  |  |  | 0
D4.1 |  | Marshall, Bill | [6 empty] | 3.13 | 3.125a | t | more detail that needed in definition | change "proxying FT messages" to "proxying messages" |  |  |  | 0
D4.1 |  | Marshall, Bill | [6 empty] | 3.25 | 4 | e | AES-CMAC isn't used, but AES-128-CMAC is | change acronym to AES-128-CMAC; "Advanced Encryption Standard (with 128-bit key) Cipher-based Message Authentication Code" |  |  |  | 0
D4.1 |  | Marshall, Bill | [6 empty] | 3.43 | 4 | e | PMKSA is defined in 11ma D9.0, drop it here | as in comment |  |  |  | 0
D4.1 |  | Marshall, Bill | [6 empty] | 5.05 | 7.2.3.5 | t | No advantage evident from including the RSN IE in the Association Response frame during Initial Mobility Domain Association | delete this row from Table 11 |  |  | 15 | 1000
D4.1 |  | Marshall, Bill | [6 empty] | 8.38 | 7.3.2 | t | length of MDIE is now 5 | change 9 to 5
D4.1 |  | Marshall, Bill | [6 empty] | 8.4 | 7.3.2 | t | min length of FTIE is now 84, not 132 | change 132 to 84
D4.1 |  | Marshall, Bill | [6 empty] | 8.42 | 7.3.2 | t | length of timeout interval is now 7 | change 5 to 7
D4.1 |  | Marshall, Bill | [6 empty] | 8.46 | 7.3.2 | e | tracking 11k; 11k changed the "Reserved" row of table to be 54-62 | change 126 to 62 (no underline or strikethrough); add an Editorial Note below table noting dependency |  |  |  | 0
D4.1 |  | Marshall, Bill | [6 empty] | 9.41 | 7.3.2.25.3 | t | normative text doesn't belong in clause 7 | change "and shall be set to 0" to "and are set to 0" |  |  |  | 0
D4.1 |  | Marshall, Bill | [6 empty] | 9.49 | 7.3.2.25.4 | t | normative text doesn't belong in clause 7 | change "fields shall be used" to "fields are used" |  |  |  | 0
D4.1 |  | Marshall, Bill | [6 empty] | 9.59 | 7.3.2.25.4 | t | An additional thing that the PMKID might refer to; add entry (d) to list | Insert "d) A PMK-R0 SA derived as part of a Fast BSS Transition Initial Mobility Domain Association" |  |  |  | 0
D4.1 |  | Marshall, Bill | [6 empty] | 9.59 | 7.3.2.25.4 | t | An additional thing that the PMKID might refer to; add entry (e) to list | Insert "e) A PMK-R1 SA derived as part of a Fast BSS Transition Initial Mobility Domain Association, or as part of a Fast BSS Transition" |  |  |  | 0
D4.1 |  | Marshall, Bill | [6 empty] | 10.26 | 7.3.2.37 | e | Add an Editorial Note below this line | Watch 11k D8.0 for this change being incorporated |  |  |  | 0
D4.1 |  | Marshall, Bill | [6 empty] | 10.34 | 7.3.2.45 | e | missing article | and _the_ Fast BSS Transition Capability… |  |  |  | 0
D4.1 |  | Marshall, Bill | [6 empty] | 11.29 | 7.3.2.45 | e | 8A.5 is resource request protocol, not procedures | change "procedures" to "protocol" |  |  |  | 0
D4.1 |  | Marshall, Bill | [6 empty] | 11.38 | 7.3.2.45 | t | B2 is now referring to support of a protocol, not one of the methods | change "the transition methods supported and recommented by the AP" to "the transition methods recommended by the AP, and protocols supported by the AP" |  |  |  | 0
D4.1 |  | Marshall, Bill | [6 empty] | 11.38 | 7.3.2.45 | e | Paragraph would be better placed at end of paragrpah at line 11.16. | as in comment |  |  |  | 0
D4.1 |  | Marshall, Bill | [6 empty] | 13.14 | 7.3.2.47 | e | awkward wording | change "is defined to specify" to "specifies" |  |  |  | 0
D4.1 |  | Marshall, Bill | [6 empty] | 13.56 | 7.3.2.48 | e | element should be singular in the title here | as in comment |  |  |  | 0
D4.1 |  | Marshall, Bill | [6 empty] | 13.6 | 7.3.2.48 | e | better written as compound sentence | change "resource request. A RIC is also used to convey" to "resource request, and to convey" |  |  |  | 0
D4.1 |  | Marshall, Bill | [6 empty] | 14.2 | 7.3.2.48 | e | awkward wording | change "resource requestor, which uniquely identifies the RDIE" to "resource requestor to uniquely identify the RDIE" |  |  |  | 0
D4.1 |  | Marshall, Bill | [6 empty] | 14.21 | 7.3.2.48 | t | extraneous text that sort-of describes procedures | delete "It is used in the response to refer to a specific resourc eallocation request…of the STA using them." |  |  |  | 0
D4.1 |  | Marshall, Bill | [6 empty] | 14.29 | 7.3.2.48 | e | wrong field name | change "The Status field" to "The Status Code field" |  |  |  | 0
D4.1 |  | Marshall, Bill | [6 empty] | 14.29 | 7.3.2.48 | t | Status Code certainly appears elsewhere | drop "only" from this sentence |  |  |  | 0
D4.1 |  | Marshall, Bill | [6 empty] | 14.3 | 7.3.2.48 | e | awkward wording | Change "The Status field is set to zero…ignored upon receipt" to "When the RDIE is included in a request message, the Status Code field is set to zero and ignored upon receipt." |  |  |  | 0
D4.1 |  | Marshall, Bill | [6 empty] | 14.46 | 7.4.7 | e | missing comma | add comma after "AP" at beginning of this line |  |  |  | 0
D4.1 |  | Marshall, Bill | [6 empty] | 15.03 | 7.4.7.1 | e | should use the acronym here | change "access point" to "AP" |  |  |  | 0
D4.1 |  | Marshall, Bill | [6 empty] | 15.27 | 7.4.7.1 | e | Constant for Action field should refer back to Table 57b | Change "is set to 1" to "is set to the value given in Table 57b for Fast BSS Transition Request." |  |  |  | 0
D4.1 |  | Marshall, Bill | [6 empty] | 15.46 | 7.4.7.1 | t | 0139r2 missed change | move RSN to be in front of MDIE |  |  |  | 0
D4.1 |  | Marshall, Bill | [6 empty] | 15.56 | 7.4.7.2 | e | period to end sentence, not colon | as in comment |  |  |  | 0
D4.1 |  | Marshall, Bill | [6 empty] | 16.2 | 7.4.7.2 | e | Constant for Action field should refer back to Table 57b | Change "is set to 2" to "is set to the value given in Table 57b for Fast BSS Transition Response." |  |  |  | 0
D4.1 |  | Marshall, Bill | [6 empty] | 16.41 | 7.4.7.2 | t | 0139r2 missed change | move RSN to be in front of MDIE |  |  |  | 0
D4.1 |  | Marshall, Bill | [6 empty] | 16.51 | 7.4.7.3 | e | period to end sentence, not colon | as in comment |  |  |  | 0
D4.1 |  | Marshall, Bill | [6 empty] | 17.19 | 7.4.7.3 | e | Constant for Action field should refer back to Table 57b | Change "is set to 3" to "is set to the value given in Table 57b for Fast BSS Transition Confirm." |  |  |  | 0
D4.1 |  | Marshall, Bill | [6 empty] | 17.38 | 7.4.7.3 | t | 0139r2 missed change | move RSN to be in front of MDIE |  |  |  | 0
D4.1 |  | Marshall, Bill | [6 empty] | 17.48 | 7.4.7.4 | e | period to end sentence, not colon | as in comment |  |  |  | 0
D4.1 |  | Marshall, Bill | [6 empty] | 18.2 | 7.4.7.4 | e | Constant for Action field should refer back to Table 57b | Change "is set to 4" to "is set to the value given in Table 57b for Fast BSS Transition Acknowledgement." |  |  |  | 0
D4.1 |  | Marshall, Bill | [6 empty] | 18.45 | 7.4.7.4 | t | 0139r2 missed change | move RSN to be in front of MDIE |  |  |  | 0
D4.1 |  | Marshall, Bill | [6 empty] | 19.2 | 8.4.1.1 | e | use FT acronym consistently within the sentence | change "Fast BSS Transition method" to "FT method" |  |  |  | 0
D4.1 |  | Marshall, Bill | [6 empty] | 19..24 | 8.4.1.1 | e | use FT acronym consistently within the sentence | change "Fast BSS Transition method" to "FT method" |  |  |  | 0
D4.1 |  | Marshall, Bill | [6 empty] | 25.08 | 8.5a | e | Adjust the split between 8.5a and 8A so that 8.5a contains just the cryptography calculations and key hierarchy definition, and 8A contains all the 802.11 procedures to implement it | change title to "Keys for fast BSS transition" |  |  |  | 0
D4.1 |  | Marshall, Bill | [6 empty] | 25.22 | 8.5a.1 | e | Reference to figure 158a would be better placed here, at beginning of this subclause | Move the single sentence at line 53 to end of this paragraph; follow with figure 158a; follow the figure with the paragraph and dash list currently on page 26 line 48
D4.1 |  | Marshall, Bill | [6 empty] | 25.26 | 8.5a.1 | e | extraneous wording | delete "within a mobility domain" |  |  |  | 0
D4.1 |  | Marshall, Bill | [6 empty] | 25.27 | 8.5a.1 | t | Normative statement about R0KH deleting prior keys appears in 8A, not needed here | shange "shall delete" to "deletes" |  |  |  | 0
D4.1 |  | Marshall, Bill | [6 empty] | 25.29 | 8.5a.1 | e | awkward wording | delete "also"; combine this sentence with next |  |  |  | 0
D4.1 |  | Marshall, Bill | [6 empty] | 25.29 | 8.5a.1 | e | awkward wording | change "are assumed to be" to "are" |  |  |  | 0
D4.1 |  | Marshall, Bill | [6 empty] | 25..29 | 8.5a.1 | e | security assumptions in 8.5a.7 is stated more appropriately a few paragraphs later | delete the sentence here |  |  |  | 0
D4.1 |  | Marshall, Bill | [6 empty] | 25.32 | 8.5a.1 | e | requirement of R1KH deleting prior keys is better stated in 8A.4.1 and 8A.4.2 | change "shall delete" to "deletes" to make an informative statement here |  |  |  | 0
D4.1 |  | Marshall, Bill | [6 empty] | 25.4 | 8.5a.1 | e | normative statement of key lifetime is better stated in 8A.3 | delete sentence "If the MSK lifetime attribute…" and "For PSK…" |  |  |  | 0
D4.1 |  | Marshall, Bill | [6 empty] | 25.44 | 8.5a.1 | t | normative statement of key lifetime is better stated in 8A.3 | change "shall be" to "is", and delete "as calculated above". Merge this paragraph with the previous one. |  |  |  | 0
D4.1 |  | Marshall, Bill | [6 empty] | 25.48 | 8.5a.1 | e | run-together-paragraphs | add a paragraph break before "The distribution of keys…" |  |  |  | 0
D4.1 |  | Marshall, Bill | [6 empty] | 25.53 | 8.5a.1 | e | Reference to figure 158a moved to first sentence of this subclause | move this sentence and figure to follow the short paragraph at line 22 |  |  |  | 0
D4.1 |  | Marshall, Bill | [6 empty] | 26.45 | 8.5a.2 | e | drop this extraneous heading | as in comment |  |  |  | 0
D4.1 |  | Marshall, Bill | [6 empty] | 26.48 | 8.5a.2 | e | paragraph would be better placed after figure 158a in 8.5a.1 | delete it here
D4.1 |  | Marshall, Bill | [6 empty] | 26.53 | 8.5a.2 | t | To intriduce the key hierarchy, this says much more than needed; much of this list item is restating things which are better stated in 8A | end the item (1) with "…It is stored by the PMK-R0 key holder (R0KH)." |  |  |  | 0
D4.1 |  | Marshall, Bill | [6 empty] | 27.31 | 8.5a.4 | t | change use of "binds" | ??? |  |  | 7 | 1000
D4.1 |  | Marshall, Bill | [6 empty] | 27.6 | 8.5a.4 | t | R0KH-ID here is the identifier that names the holder of the PMK-R0 in the Authenticator | add "in the Authenticator" to this statement |  |  |  | 0
D4.1 |  | Marshall, Bill | [6 empty] | 28.19 | 8.5a.5 | t | change use of "binds" | ??? |  |  | 7 | 1000
D4.1 |  | Marshall, Bill | [6 empty] | 28.3 | 8.5a.5 | t | R1KH-ID here is the identifier that names the holder of the PMK-R1 in the Authenticator | add "in the Authenticator" to this statement. Also insert "the" before PMK-R1 |  |  |  | 0
D4.1 |  | Marshall, Bill | [6 empty] | 28.46 | 8.5a.5 | t | statement about R1KH being the MAC address doesn't belong here | delete it; it already appears elsewhere |  |  |  | 0
D4.1 |  | Marshall, Bill | [6 empty] | 28.5 | 8.5a.6 | e | entire subclause would be better placed in 8A with Figure 158b | move this text to page 32 line 25, move the heading to page 31 line 60 as 8A.2 |  |  |  | 0
D4.1 |  | Marshall, Bill | [6 empty] | 29.41 | 8.5a.7 | e | entire subclause would be better placed in 8A, between 8A.6 and 8A.7 | move this text, with heading, to page 52 line 58, making a second-level heading |  |  |  | 0
D4.1 |  | Marshall, Bill | [6 empty] | 29.61 | 8.5a.7 | y | change use of "binds" | ??? |  |  | 7 | 1000
D4.1 |  | Marshall, Bill | [6 empty] | 31.16 | 8A | e | As a definition of procedures for FT, it belongs closely associated with clause 11 MLME, more than closely associated with 8 Security. | Move all of 8A to 11A. Note that last time this was discussed, I was against this (as Editor) since I couldn't figure out how to generate a reasonable changebar file; I've now figured that out. |  |  |  | 0
D4.1 |  | Marshall, Bill | [6 empty] | 31.19 | 8A.1 | e | title wrong; it contains more than just transition methods (and doesn't currently even mention the transition methods) | change to "Overview" |  |  |  | 0
D4.1 |  | Marshall, Bill | [6 empty] | 31.23 | 8A.1 | e | methods are over-the-air and over-the-DS; that doesn't fit with this sentence | change "methods" to "protocols" |  |  |  | 0
D4.1 |  | Marshall, Bill | [6 empty] | 31.27 | 8A.1 | e | methods are over-the-air and over-the-DS; that doesn't fit with this sentence | change "methods" to "protocols" |  |  |  | 0
D4.1 |  | Marshall, Bill | [6 empty] | 31.29 | 8A.1 | t | STA here really does mean non-AP STA | change "STA" to "non-AP STA" |  |  |  | 0
D4.1 |  | Marshall, Bill | [6 empty] | 31.34 | 8A.1 | e | this paragraph doesn't fit here, and doesn't apply to the non-RSN case. Better placed in 8A.4.3 and (partially) in 8A.4.6 | Delete it here (other comments add the appropriate text in the new places) |  |  |  | 0
D4.1 |  | Marshall, Bill | [6 empty] | 31.49 | 8A.1 | e | Description of the two FT methods belongs here | move paragraph from page 36 line 14 to here |  |  |  | 0
D4.1 |  | Marshall, Bill | [6 empty] | 31.5 | 8A.1 | e | both protocols and methods are advertised | change "protocols" to "protocols and methods" |  |  |  | 0
D4.1 |  | Marshall, Bill | [6 empty] | 31.6 | 8A.1 | e | insert a new second-level heading here | 8A.2 Key holders |  |  |  | 0
D4.1 |  | Marshall, Bill | [6 empty] | 32.26 | 8A.1 | e | insert the text from 8.5a.6 here | as in comment |  |  |  | 0
D4.1 |  | Marshall, Bill | [6 empty] | 32.48 | 8A.2 | e | missing paragraph break | add a break before "If an FTIE is included in a Probe Response…" |  |  |  | 0
D4.1 |  | Marshall, Bill | [6 empty] | 32.55 | 8A.3 | e | hanging paragraph | add 8A.3.1 Overview |  |  |  | 0
D4.1 |  | Marshall, Bill | [6 empty] | 32.59 | 8A.3 | e | Sentence is better placed here regarding use of Reassociation frames | move sentence from page 33 line 4, starting "FT Initial Mobility Domain Association will typically be the first association…" |  |  |  | 0
D4.1 |  | Marshall, Bill | [6 empty] | 33.04 | 8A.3.1 | e | sentence "FT Initial Mobility Domain…" moved | delete it from here |  |  |  | 0
D4.1 |  | Marshall, Bill | [6 empty] | 33.1 | 8A.3.1 | e | reduce extraneous white space in figure | as in comment |  |  |  | 0
D4.1 |  | Marshall, Bill | [6 empty] | 33.1 | 8A.3.1 | t | delete RSNIE from Association Response | as in comment |  |  | 15 | 1000
D4.1 |  | Marshall, Bill | [6 empty] | 33.1 | 8A.3.1 | e | fix order of items in FTIE to match | swap R0KH-ID and R1KH-ID |  |  |  | 0
D4.1 |  | Marshall, Bill | [6 empty] | 33.55 | 8A.3.1 | t | paragraph about MLME usage here | Add new paragraph "The SME of the STA initiates the Authentication exchange, through the use of the primitive MLME-AUTHENTICATE.request, and the SME of the AP responds with MLME-AUTHENTICATE.response. See 11.3.1." |  |  | 16
D4.1 |  | Marshall, Bill | [6 empty] | 33.59 | 8A.3.1 | e | STA-AP exchange for (Re)association should appear here | Move lines 5-6 of next page to here
D4.1 |  | Marshall, Bill | [6 empty] | 33.6 | 8A.3.1 | t | Include error checking of the MDIE in the (Re)association Request frame | Add new paragraph "If the contents of the MDIE received by the AP do not match the contents advertised in the Beacon and Probe Response frames, the AP shall reject the (Re)association Request with status code 54 ("Invalid MDIE")." |  |  | 8
D4.1 |  | Marshall, Bill | [6 empty] | 33.6 | 8A.3.1 | t | Include error checking of the RSNIE in the (Re)association request frame | Add to paragraph about MDIE errors "If an MDIE is present in the (Re)association Request frame and the contents of the RSNIE do not indicate a negotiated AKM of Fast BSS Transition (suite type 3 or 4), the AP shall reject the (Re)association Request with status code 43 ("Invalid AKMP")." |  |  | 8
D4.1 |  | Marshall, Bill | [6 empty] | 34.01 | 8A.3.1 | t | RSNIE not needed in Association Response | Delete "The AP shall include its security capabilities in the RSN information element. The PMKID list field shall be empty." |  |  | 15 | 1000
D4.1 |  | Marshall, Bill | [6 empty] | 34.05 | 8A.3.1 | e | STA-AP exchange should appear after the text describing the STA actions in sending it | Move lines 5-6 to page 33 line 59 |  |  |  | 0
D4.1 |  | Marshall, Bill | [6 empty] | 34.06 | 8A.3.1 | t | RSNIE not needed in Association Response | Delete RSNIE from the (Re)association Response frame |  |  | 15 | 1000
D4.1 |  | Marshall, Bill | [6 empty] | 34.06 | 8A.3.1 | e | Make contents of FTIE match order of the definition | swap R0KH-ID and R1KH-ID |  |  |  | 0
D4.1 |  | Marshall, Bill | [6 empty] | 34.08 | 8A.3.1 | t | paragraph about MLME usage here | add new paragraph "The SME of the STA initiates the (Re)association through the use of the MLME-ASSOCIATE.request or MLME-REASSOCIATE.request primitive. The SME of the AP responds to the indication with MLME-ASSOCIATE.response or MLME-REASSOCIATE.response. See 11.3.2." |  |  | 16
D4.1 |  | Marshall, Bill | [6 empty] | 34.22 | 8A.3.1 | t | reword so that requirements are clearly directed to SME | Change "STA" to "SME of the STA" |  |  |  | 0
D4.1 |  | Marshall, Bill | [6 empty] | 34.22 | 8A.3.1 | t | identify the MLME operation | add "with an MLME-DISASSOCIATE.request" to end of sentence |  |  | 16
D4.1 |  | Marshall, Bill | [6 empty] | 34.23 | 8A.3.1 | t | reword so that requirements are clearly directed to SME | Change "AP" to "SME of AP" |  |  |  | 0
D4.1 |  | Marshall, Bill | [6 empty] | 34.23 | 8A.3.1 | t | identify the MLME operation | add "with an MLME-DISASSOCIATE.request" to end of sentence |  |  | 16
D4.1 |  | Marshall, Bill | [6 empty] | 34.25 | 8A.3.1 | e | insert the text regarding key lifetime calculation here | Add "If the MSK lifetime attribute is provided by the AS, the lifetime of the key hierarchy shall not be more than the lifetime of the MSK. If the MSK lifetime attribute is not provided, the key hierarchy lifetime shall be the value of the MIB variable dot11FTR0KeyLifetime. For PSK, the key hierarchy lifetime shall be the value of the MIB variable dot11FTR0KeyLifetime." |  |  |  | 0
D4.1 |  | Marshall, Bill | [6 empty] | 34.42 | 8A.3.1 | e | reorder the sentences here to keep RSNIE requirements together | as in comment |  |  |  | 0
D4.1 |  | Marshall, Bill | [6 empty] | 34.45 | 8A.3.1 | t | add a requirement about remainder of RSNIE | add "; all other fields of the RSN information element shall be identical to the RSN information element present in the (Re)Association Request frame." |  |  |  | 0
D4.1 |  | Marshall, Bill | [6 empty] | 34.47 | 8A.3.1 | e | reorder the sentences here to keep RSNIE requirements together, and FTIE requirements together | as in comment
D4.1 |  | Marshall, Bill | [6 empty] | 34.47 | 8A.3.1 | t | add a requirement about remainder of RSNIE | add "; all other fields of the RSN information element shall be identical to the RSN information element present in the Beacon or Probe Response frames." |  |  |  | 0
D4.1 |  | Marshall, Bill | [6 empty] | 35.12 | 8A.3.2 | e | sentence "FT Initial Mobility Domain…" moved to 8A.3 intro part | delete it from here |  |  |  | 0
D4.1 |  | Marshall, Bill | [6 empty] | 35.54 | 8A.3.2 | t | paragraph about MLME usage here | Add new paragraph "The SME of the STA initiates the Authentication exchange, through the use of the primitive MLME-AUTHENTICATE.request, and the SME of the AP responds with MLME-AUTHENTICATE.response. See 11.3.1." |  |  | 16
D4.1 |  | Marshall, Bill | [6 empty] | 35.58 | 8A.3.2 | e | STA-AP exchange should appear after the text describing the STA actions in sending it | Move lines 63-65 to line 58 |  |  |  | 0
D4.1 |  | Marshall, Bill | [6 empty] | 35.59 | 8A.3.2 | t | Include error checking of the MDIE in the (Re)association Request frame | Add new paragraph "If the contents of the MDIE received by the AP do not match the contents advertised in the Beacon and Probe Response frames, the AP shall reject the (Re)association Request with status code 54 ("Invalid MDIE")." |  |  | 8
D4.1 |  | Marshall, Bill | [6 empty] | 35.65 | 8A.3.2 | t | add a paragraph about MLME usage here | add new paragraph "The SME of the STA initiates the (Re)association through the use of the MLME-ASSOCIATE.request or MLME-REASSOCIATE.request primitive. The SME of the AP responds to the indication with MLME-ASSOCIATE.response or MLME-REASSOCIATE.response. See 11.3.2." |  |  | 16
D4.1 |  | Marshall, Bill | [6 empty] | 36.07 | 8A.4 | e | hanging paragraph | add 8A.4.1 Overview
D4.1 |  | Marshall, Bill | [6 empty] | 36.14 | 8A.4 | e | there are two protocols defined, so should be plural | change to "protocols" |  |  |  | 0
D4.1 |  | Marshall, Bill | [6 empty] | 36.14 | 8A.4 | e | paragraph moved to 8A.1 | delete it from here |  |  |  | 0
D4.1 |  | Marshall, Bill | [6 empty] | 37.04 | 8A.4.1 | t | 0139r2 missed change | fix order of IEs in messages in this figure, RSN, MDIE, FTIE, TIE, RIC |  |  |  | 0
D4.1 |  | Marshall, Bill | [6 empty] | 37.04 | 8A.4.1 | e | Make contents of FTIE match order of the definition | fix order within FTIE to be: Anonce, Snonce, R1KH-ID, R0KH-ID |  |  |  | 0
D4.1 |  | Marshall, Bill | [6 empty] | 37.04 | 8A.4.1 | t | Reassociation Request and Reassociation Response are missing R1KH-ID and R0KH-ID | add them in figure |  |  |  | 0
D4.1 |  | Marshall, Bill | [6 empty] | 37.04 | 8A.4.1 | e | reduce extraneous white space in figure | as in comment |  |  |  | 0
D4.1 |  | Marshall, Bill | [6 empty] | 37.4 | 8A.4.1 | t | use of "Authentication Algorithm" here is incorrect; the Authentication Algorithm in the Authentication Request/Response does not do what is claimed here | change "Authentication Algorithm" to "Authentication sequence"
D4.1 |  | Marshall, Bill | [6 empty] | 37.5 | 8A.4.1 | t | 0139r2 missed change | fix order of IEs in message, RSN, MDIE, FTIE |  |  |  | 0
D4.1 |  | Marshall, Bill | [6 empty] | 37.52 | 8A.4.1 | t | 0139r2 missed change | fix order of IEs in message, RSN, MDIE, FTIE |  |  |  | 0
D4.1 |  | Marshall, Bill | [6 empty] | 37.52 | 8A.4.1 | e | Make contents of FTIE match order of the definition | swap R0KH-ID and R1KH-ID |  |  |  | 0
D4.1 |  | Marshall, Bill | [6 empty] | 37.61 | 8A.4.1 | t | Include error checking of the MDIE in the Authentication Request frame | Add new paragraph "If the contents of the MDIE received by the AP do not match the contents advertised in the Beacon and Probe Response frames, the AP shall reject the Authentication Request with status code 54 ("Invalid MDIE")." |  |  | 8
D4.1 |  | Marshall, Bill | [6 empty] | 37.61 | 8A.4.1 | t | Include error checking of the RSNIE in the Authentication Request frame | Add to paragraph about MDIE errors "If the Authentication Request frame contains an Authentication Algorithm of Fast BSS Transition, and the contents of the RSNIE do not indicate a negotiated AKM of Fast BSS Transition (suite type 3 or 4), the AP shall reject the Authentication Request with status code 43 ("Invalid AKMP")." |  |  | 8
D4.1 |  | Marshall, Bill | [6 empty] | 37.61 | 8A.4.1 | t | Include error checking of the PMKID in the Authentication Request frame | Add to paragraph about MDIE errors "If the RSNIE in the Authentication Request frame contains an invalid PMKR0Name, the AP may reject the Authentication Request with status code 53 ("Invalid PMKID")." Note that this text is not making a requirement that the target AP verify this PMKR0Name if it involves a pull operation from the R0KH. |  |  | 8
D4.1 |  | Marshall, Bill | [6 empty] | 37.66 | 8A.4.1 | t | paragraph about MLME usage here | Add new paragraph "The SME of the STA initiates the Authentication exchange, through the use of the primitive MLME-AUTHENTICATE.request, and the SME of the AP responds with MLME-AUTHENTICATE.response. See 11.3.1. The MLME primitives for Authentication when the Fast BSS Transition Authentication algorithm is selected use only Authentication transaction sequence number values 1 and 2." |  |  | 16
D4.1 |  | Marshall, Bill | [6 empty] | 38.01 | 8A.4.1 | t | key calculation is done in SME, not MAC | change "The target AP uses the value of PMKR0Name…" to "The SME of the target AP…" |  |  |  | 0
D4.1 |  | Marshall, Bill | [6 empty] | 38.05 | 8A.4.1 | e | requirement of R1KH deleting prior keys is better stated here than in 8.5a | Add sentence from page 25 line 32, "Upon receiving a new PMK-R1 key for a STA, the target AP shall delete the prior PMK-R1 SA and PTKSAs derived from the prior PMK-R1 key." |  |  |  | 0
D4.1 |  | Marshall, Bill | [6 empty] | 38.27 | 8A.4.2 | t | 0139r2 missed change | fix order of IEs in messages in this figure, RSN, MDIE, FTIE, TIE, RIC |  |  |  | 0
D4.1 |  | Marshall, Bill | [6 empty] | 38.27 | 8A.4.2 | e | Make contents of FTIE match order of the definition | swap R0KH-ID and R1KH-ID in FT Response |  |  |  | 0
D4.1 |  | Marshall, Bill | [6 empty] | 38.27 | 8A.4.2 | e | Missing parameters in FTIE in Reassociation Request/Response | add R1KH-ID and R0KH-ID to FTIE in Reassociation Request and Reassociation Response |  |  |  | 0
D4.1 |  | Marshall, Bill | [6 empty] | 38.27 | 8A.4.2 | e | remove extraneous white space in figure | as in comment |  |  |  | 0
D4.1 |  | Marshall, Bill | [6 empty] | 38.64 | 8A.4.2 | e | as in sentence above, exchange is between STA and Target AP | change "Current AP" to "Target AP" for the message exchange line
D4.1 |  | Marshall, Bill | [6 empty] | 38.64 | 8A.4.2 | t | 0139r2 missed change | fix order of IEs in message, RSN, MDIE, FTIE |  |  |  | 0
D4.1 |  | Marshall, Bill | [6 empty] | 39.01 | 8A.4.2 | e | as in sentence above, exchange is between STA and Target AP | change "Current AP" to "Target AP" for the message exchange line
D4.1 |  | Marshall, Bill | [6 empty] | 39.01 | 8A.4.2 | t | 0139r2 missed change | fix order of IEs in message, RSN, MDIE, FTIE |  |  |  | 0
D4.1 |  | Marshall, Bill | [6 empty] | 39.02 | 8A.4.2 | e | Make contents of FTIE match order of the definition | swap R0KH-ID and R1KH-ID |  |  |  | 0
D4.1 |  | Marshall, Bill | [6 empty] | 39.05 | 8A.4.2 | e | split this paragraph and next into two, and make separate paragraphs for FT Request and FT Response | Add at line 5: "The Information Elements in the Fast BSS Transition Request, and their required contents,shall be as given in 8A.6.1.". Change sentence at line 5 to only refer to FT Request. Add a paragraph break before "In the FT Response frame" at line 7; add after that sentence "The Information Elements in the Fast BSS Transition Response, and their required contents, shall be as given in 8A.6.2. The STA address field of the FT Response frame shall be set to the MAC address of the STA, and the Target AP address field of the FT Response frame shall be set to the BSSID of the target AP." |  |  |  | 0
D4.1 |  | Marshall, Bill | [6 empty] | 39.06 | 8A.4.2 | t | Include error checking of the MDIE in the FT Request frame | Add new paragraph "If the contents of the MDIE received by the target AP do not match the contents advertised in the Beacon and Probe Response frames, the target AP shall reject the FT Request with status code 54 ("Invalid MDIE")." |  |  | 8
D4.1 |  | Marshall, Bill | [6 empty] | 39.06 | 8A.4.2 | t | Include error checking of the RSNIE in the FT Request frame | Add to paragraph about MDIE errors "If the contents of the RSNIE do not indicate a negotiated AKM of Fast BSS Transition (suite type 3 or 4), the AP shall reject the FT Request with status code 43 ("Invalid AKMP")." |  |  | 8
D4.1 |  | Marshall, Bill | [6 empty] | 39.06 | 8A.4.2 | t | include error checking of the FTIE in the FT Request frame | Add to paragraph about MDIE errors "If the FTIE in the FT Request frame contains an invalid R0KH-ID, the AP shall reject the FT Request with status code 55 ("Invalid FTIE")." |  |  | 8
D4.1 |  | Marshall, Bill | [6 empty] | 39.13 | 8A.4.2 | t | paragraph about MLME usage here | add new paragraph "The SME of the STA initiates the FT Request to the target AP by issuing a MLME-REMOTE_REQUEST.request primitive with parameters including the contents of the FT Request frame (Action frame of type Fast BSS Transition) to be sent. The MAC of the STA transmits this Action frame and issues a MLME-REMOTE_REQUEST.confirm to signal that it has been sent. For processing at the current AP and target AP see 8A.8. When the MAC of the STA receives the FT Response (an Action frame of type Fast BSS Transition), it passes it to the SME by use of MLME-REMOTE_REQUEST.indication, with parameters including the contents of the received Action frame. |  |  | 16
D4.1 |  | Marshall, Bill | [6 empty] | 39.14 | 8A.4.2 | t | key calculation is done in SME, not MAC | change "The target AP uses the value of PMKR0Name…" to "The SME of the target AP…" |  |  |  | 0
D4.1 |  | Marshall, Bill | [6 empty] | 39.16 | 8A.4.2 | e | requirement of R1KH deleting prior keys is better stated here than in 8.5a | Add sentence from page 25 line 32, "Upon receiving a new PMK-R1 key for a STA, the target AP shall delete the prior PMK-R1 SA and PTKSAs derived from the prior PMK-R1 key." |  |  |  | 0
D4.1 |  | Marshall, Bill | [6 empty] | 39.39 | 8A.4.3 | t | 0139r2 missed change | fix order of IEs in message, RSN, MDIE, FTIE |  |  |  | 0
D4.1 |  | Marshall, Bill | [6 empty] | 39.39 | 8A.4.3 | t | Anonce and Snonce are in FTIE, not separate | move Anonce and Snonce inside FTIE |  |  |  | 0
D4.1 |  | Marshall, Bill | [6 empty] | 39.39 | 8A.4.3 | e | Make contents of FTIE match order of the definition | swap R0KH-ID and R1KH-ID |  |  |  | 0
D4.1 |  | Marshall, Bill | [6 empty] | 39.42 | 8A.4.3 | t | 0139r2 missed change | fix order of IEs in message, RSN, MDIE, FTIE |  |  |  | 0
D4.1 |  | Marshall, Bill | [6 empty] | 39.42 | 8A.4.3 | e | Make contents of FTIE match order of the definition | swap R0KH-ID and R1KH-ID |  |  |  | 0
D4.1 |  | Marshall, Bill | [6 empty] | 39.5 | 8A.4.3 | e | procdure of MIC checking should appear here instead of 8A.6.3 | add a new paragraph at line 50 "The SME of the AP verifies the MIC in the FTIE in the Reassociation Request frame, and discards the request if it is incorrect."
D4.1 |  | Marshall, Bill | [6 empty] | 39.5 | 8A.4.3 | t | Include error checking of the MDID in the Reassociation Request | Add new paragraph "If the contents of the MDIE received by the target AP do not match the contents advertised in the Beacon and Probe Response frames, the target AP shall reject the Reassociation Request with status code 54 ("Invalid MDIE")." |  |  | 8
D4.1 |  | Marshall, Bill | [6 empty] | 39.5 | 8A.4.3 | t | Include error checking of the FTIE in the Reassociation Request | Add to paragraph about MDIE errors "If the FTIE in the Reassociation Request frame contains a different R0KH-ID, R1KH-ID, ANonce, or SNonce, the AP shall reject the Reassociation Request with status code 55 ("Invalid FTIE")." |  |  | 8
D4.1 |  | Marshall, Bill | [6 empty] | 39.5 | 8A.4.3 | t | Include error checking of the RSNIE in the Reassociation Request | Add to paragraph about MDIE errors "If the RSNIE in the Reassociation Request frame contains an invalid PMKR1Name, the AP shall reject the Reassociation Request with status code 53 ("Invalid PMKID")." |  |  | 8
D4.1 |  | Marshall, Bill | [6 empty] | 39.57 | 8A.4.3 | e | procdure of MIC checking should appear here instead of 8A.6.3 | add a new paragraph at line 57 "The SME of the STA verifies the MIC in the FTIE in the Reassociation Response frame, and discards the response if it is incorrect."
D4.1 |  | Marshall, Bill | [6 empty] | 39.57 | 8A.4.3 | t | paragraph about MLME usage here | add new paragraph "The SME of the STA initiates the Reassociation through the use of the MLME-REASSOCIATE.request primitive. The SME of the AP responds to the indication with MLME-REASSOCIATE.response. See 11.3.2." |  |  | 16
D4.1 |  | Marshall, Bill | [6 empty] | 39.59 | 8A.4.3 | e | RIDC typo | RIC |  |  |  | 0
D4.1 |  | Marshall, Bill | [6 empty] | 39.62 | 8A.4.3 | e | this paragraph duplicates text already in 8A.6.3 | delete it from here |  |  |  | 0
D4.1 |  | Marshall, Bill | [6 empty] | 40.06 | 8A.4.3 | t | a response might have a bad MIC and was ignored; this sentence should qualify to a valid response | change "receive a response to the request" to "receive a response with a valid MIC to the request" |  |  |  | 0
D4.1 |  | Marshall, Bill | [6 empty] | 40.13 | 8A.4.3 | e | text from 8A.1, page 31 lines 34-35 belongs here | After sentence about transition to state 3, add "If the target AP is distinct from the previous AP, the STA shal enter State 1 with respect to the previous AP. The STA shall delete any corresponding PTKSA with its previous AP." |  |  |  | 0
D4.1 |  | Marshall, Bill | [6 empty] | 40.13 | 8A.4.3 | e | cross ref for controlled port should be 8A.7.3 | change to 8A.7.3 |  |  |  | 0
D4.1 |  | Marshall, Bill | [6 empty] | 41.01 | 8A.4.4 | e | remove extraneous white space in figure | as in comment |  |  |  | 0
D4.1 |  | Marshall, Bill | [6 empty] | 41.54 | 8A.4.4 | t | Include error checking of the MDID in the Authentication Request | Add new paragraph "If the contents of the MDIE received by the target AP do not match the contents advertised in the Beacon and Probe Response frames, the target AP shall reject the Authentication Request with status code 54 ("Invalid MDIE")." |  |  | 8
D4.1 |  | Marshall, Bill | [6 empty] | 42.09 | 8A.4.5 | e | remove extraneous white space in figure | as in comment |  |  |  | 0
D4.1 |  | Marshall, Bill | [6 empty] | 42.47 | 8A.4.5 | e | as noted in the sentence above, the exchange is between the STA and the Target AP | change "Current AP" to "Target AP" for the message exchange line
D4.1 |  | Marshall, Bill | [6 empty] | 42.49 | 8A.4.5 | e | as noted in the sentence above, the exchange is between the STA and the Target AP | change "Current AP" to "Target AP" for the message exchange line
D4.1 |  | Marshall, Bill | [6 empty] | 42.52 | 8A.4.5 | e | split this paragraph and next into two, and make separate paragraphs for FT Request and FT Response | Add at line 52: "The Information Elements in the Fast BSS Transition Request, and their required contents,shall be as given in 8A.6.1.". Make sentence at line 52 specific to FT Request. Add a paragraph break before "In the FT Response frame" at line 54; add after that sentence "The Information Elements in the Fast BSS Transition Response, and their required contents, shall be as given in 8A.6.2. The STA address field of the FT Response frame shall be set to the MAC address of the STA, and the Target AP address field of the FT Response frame shall be set to the BSSID of the target AP." Delete paragraph at line 57.
D4.1 |  | Marshall, Bill | [6 empty] | 42.53 | 8A.4.5 | t | Include error checking of the MDIE in the FT Request frame | Add new paragraph "If the contents of the MDIE received by the target AP do not match the contents advertised in the Beacon and Probe Response frames, the target AP shall reject the FT Request with status code 54 ("Invalid MDIE")." |  |  | 8
D4.1 |  | Marshall, Bill | [6 empty] | 43.1 | 8A.4.6 | e | split paragraph at line 22 into two, and make separate paragraphs for Reassociation Request and Response | Add at line 9: "The information elements in the Reassociation Request frame, and their required contents, shall be as given in 8A.6.3." Add at line 13: "The information elements in the Reassociation Response frame, and their required contents, shall be as given in 8A.6.4.". Delete paragraph at line 22
D4.1 |  | Marshall, Bill | [6 empty] | 43.12 | 8A.4.6 | t | Include error checking of the MDID in the Reassociation Request | Add new paragraph "If the contents of the MDIE received by the target AP do not match the contents advertised in the Beacon and Probe Response frames, the target AP shall reject the Reassociation Request with status code 54 ("Invalid MDIE")." |  |  | 8
D4.1 |  | Marshall, Bill | [6 empty] | 43.17 | 8A.4.6 | t | paragraph about MLME usage here | add new paragraph "The SME of the STA initiates the Reassociation through the use of the MLME-REASSOCIATE.request primitive. The SME of the AP responds to the indication with MLME-REASSOCIATE.response. See 11.3.2." |  |  | 16
D4.1 |  | Marshall, Bill | [6 empty] | 43.18 | 8A.4.6 | e | RIDC typo | RIC
D4.1 |  | Marshall, Bill | [6 empty] | 43.36 | 8A.4.6 | e | cross ref for controlled port should be 8A.7.3 | change to 8A.7.3 |  |  |  | 0
D4.1 |  | Marshall, Bill | [6 empty] | 43.39 | 8A.4.6 | e | text from 8A.1, page 31 lines 34-35 belongs here | Add at end of paragraph "If the target AP is distinct from the previous AP, then the STA shall enter State 1 with respect to the previous AP."
D4.1 |  | Marshall, Bill | [6 empty] | 43.44 | 8A.5 | e | hanging paragraph | add "8A.5.1 Overview"
D4.1 |  | Marshall, Bill | [6 empty] | 44.01 | 8A.5.1 | e | remove extraneous white space in figure | as in comment
D4.1 |  | Marshall, Bill | [6 empty] | 44.01 | 8A.5.1 | t | 0139r2 missed change | fix ordering of IEs in the figure, RSNIE, MDIE, FTIE, RIC
D4.1 |  | Marshall, Bill | [6 empty] | 44.01 | 8A.5.1 | e | Make contents of FTIE match order of the definition | fix ordering of FTIE contents, Anonce, Snonce, R1KH-ID, R0KH-ID
D4.1 |  | Marshall, Bill | [6 empty] | 44.01 | 8A.5.1 | e | R0KH-ID and R1KH-ID missing from Reassociation Request/Response in FTIE | add R1KH-ID and R0KH-ID to FTIE in Reassociation Request and Reassociation Response
D4.1 |  | Marshall, Bill | [6 empty] | 45.01 | 8A.5.1 | e | remove extraneous white space in figure | as in comment
D4.1 |  | Marshall, Bill | [6 empty] | 45.49 | 8A.5.1 | t | 0139r2 missed change | fix ordering of IEs in the message, RSNIE, MDIE, FTIE, RIC
D4.1 |  | Marshall, Bill | [6 empty] | 45.49 | 8A.5.1 | e | Make contents of FTIE match order of the definition | swap R1KH-ID and R0KH-ID
D4.1 |  | Marshall, Bill | [6 empty] | 45.52 | 8A.5.1 | t | 0139r2 missed change | fix ordering of IEs in the message, RSNIE, MDIE, FTIE, RIC
D4.1 |  | Marshall, Bill | [6 empty] | 45.52 | 8A.5.1 | e | Make contents of FTIE match order of the definition | swap R1KH-ID and R0KH-ID
D4.1 |  | Marshall, Bill | [6 empty] | 45.62 | 8A.5.1 | e | procdure of MIC checking should appear here instead of 8A.6.3 | add a new paragraph at line 62 "In an RSN, the SME of the AP verifies the MIC in the FTIE in the Authentication-Confirm frame, and discards the request if it is incorrect."
D4.1 |  | Marshall, Bill | [6 empty] | 45.62 | 8A.5.1 | t | Include error checking of the MDID in the Authentication Confirm | Add new paragraph "If the contents of the MDIE received by the target AP do not match the contents advertised in the Beacon and Probe Response frames, the target AP shall reject the Authentication Confirm with status code 54 ("Invalid MDIE")." |  |  | 8
D4.1 |  | Marshall, Bill | [6 empty] | 45.62 | 8A.5.1 | t | Include error checking of the FTIE in the Authentication Confirm | Add to paragraph about MDIE errors "If the FTIE in the Authentication Confirm frame contains a different R0KH-ID, R1KH-ID, ANonce, or SNonce, the AP shall reject the Authentication Confirm with status code 55 ("Invalid FTIE")." |  |  | 8
D4.1 |  | Marshall, Bill | [6 empty] | 45.62 | 8A.5.1 | t | Include error checking of the RSNIE in the Authentication Confirm | Add to paragraph about MDIE errors "If the RSNIE in the Authentication Confirm frame contains an invalid PMKR1Name, the AP shall reject the Authentication Confirm with status code 53 ("Invalid PMKID")." |  |  | 8
D4.1 |  | Marshall, Bill | [6 empty] | 46.01 | 8A.5.1 | t | The TIE only appears in a non-RSN | change "A Timeout information element may appear" to "In a non-RSN, a Timeout information element may appear."
D4.1 |  | Marshall, Bill | [6 empty] | 46.03 | 8A.5.1 | e | procdure of MIC checking should appear here instead of 8A.6.3 | add new paragraph at line 4 "In an RSN, the SME of the STA verifies the MIC in the FTIE in the Authentication-Acknowledge frame, and discards the rsponse if it is incorrect."
D4.1 |  | Marshall, Bill | [6 empty] | 46.03 | 8A.5.1 | t | paragraph about MLME usage here | Add new paragraph "The SME of the STA initiates the resource request exchange, through the use of the primitive MLME-RESOURCE_REQUEST.request, and the SME of the AP responds with MLME-RESOURCE_REQUEST.response. |  |  | 16
D4.1 |  | Marshall, Bill | [6 empty] | 46.04 | 8A.5.1 | e | wrong frame name, cut&paste error | change "Reassociation Request frame" to "Authentication Confirm frame"
D4.1 |  | Marshall, Bill | [6 empty] | 46.18 | 8A.5.1 | e | cross ref to 8A.9 appears two paragraphs above, no need to duplication here | delete sentence "Resource request procedures are specified in 8A.9."
D4.1 |  | Marshall, Bill | [6 empty] | 47.01 | 8A.5.2 | e | remove extraneous white space in figure | as in comment
D4.1 |  | Marshall, Bill | [6 empty] | 47.01 | 8A.5.2 | t | 0139r2 missed change | fix ordering of IEs in the figure, RSNIE, MDIE, FTIE, RIC
D4.1 |  | Marshall, Bill | [6 empty] | 47.01 | 8A.5.2 | e | Make contents of FTIE match order of the definition | fix ordering of FTIE contents, Anonce, Snonce, R1KH-ID, R0KH-ID
D4.1 |  | Marshall, Bill | [6 empty] | 48.01 | 8A.5.2 | e | remove extraneous white space in figure | as in comment
D4.1 |  | Marshall, Bill | [6 empty] | 48.49 | 8A.5.2 | t | 0139r2 missed change | fix ordering of IEs in the message, RSNIE, MDIE, FTIE, RIC
D4.1 |  | Marshall, Bill | [6 empty] | 48.49 | 8A.5.2 | e | Make contents of FTIE match order of the definition | swap R1KH-ID and R0KH-ID
D4.1 |  | Marshall, Bill | [6 empty] | 48.51 | 8A.5.2 | t | 0139r2 missed change | fix ordering of IEs in the message, RSNIE, MDIE, FTIE, RIC
D4.1 |  | Marshall, Bill | [6 empty] | 48.51 | 8A.5.2 | e | Make contents of FTIE match order of the definition | swap R1KH-ID and R0KH-ID
D4.1 |  | Marshall, Bill | [6 empty] | 48.56 | 8A.5.2 | e | this paragraph and next should be split into two | Add at beginning of paragraph at line 56: "The Information Elements in the Fast BSS Transition Confirm, and their required contents, shall be as given in 8A.6.3." Make sentence at line 56 refer only to FT Confirm. Add a paragraph break before "In the FT Ack frame" on line 60. Add at end of that new paragraph "The Information Elements in the Fast BSS Transition Acknowledgement, and their required contents, shall be as given in 8A.6.4. The STA address field of the Fast BSS Transition Acknowledgement frame shall be set to the MAC address of the STA, and the Target AP address field of the Fast BSS Transition Acknowledgement frame shall be set to the BSSID of the target AP." Remove the paragraph at lines 64-65.
D4.1 |  | Marshall, Bill | [6 empty] | 48.6 | 8A.5.2 | e | procdure of MIC checking should appear here instead of 8A.6.3 | add a new paragraph at line 60 "In an RSN, the SME of the AP verifies the MIC in the FTIE in the Fast BSS Transition-Confirm frame, and discards the request if it is incorrect."
D4.1 |  | Marshall, Bill | [6 empty] | 48.6 | 8A.5.2 | t | Include error checking of the MDID in the FT Confirm | Add new paragraph "If the contents of the MDIE received by the target AP do not match the contents advertised in the Beacon and Probe Response frames, the target AP shall reject the FT Confirm with status code 54 ("Invalid MDIE")." |  |  | 8
D4.1 |  | Marshall, Bill | [6 empty] | 48.6 | 8A.5.2 | t | Include error checking of the FTIE in the FT Confirm | Add to paragraph about MDIE errors "If the FTIE in the FT Confirm frame contains a different R0KH-ID, R1KH-ID, ANonce, or SNonce, the AP shall reject the FT Confirm with status code 55 ("Invalid FTIE")." |  |  | 8
D4.1 |  | Marshall, Bill | [6 empty] | 48.6 | 8A.5.2 | t | Include error checking of the RSNIE in the FT Confirm | Add to paragraph about MDIE errors "If the RSNIE in the FT Confirm frame contains an invalid PMKR1Name, the AP shall reject the FT Confirm with status code 53 ("Invalid PMKID")." |  |  | 8
D4.1 |  | Marshall, Bill | [6 empty] | 48.65 | 8A.5.2 | e | procdure of MIC checking should appear here instead of 8A.6.3 | add new paragraph at line 65 "In an RSN, the SME of the STA verifies the MIC in the FTIE in the Fast BSS Transition-Acknowledge frame, and discards the response if it is incorrect."
D4.1 |  | Marshall, Bill | [6 empty] | 49.01 | 8A.5.2 | t | paragraph about MLME usage here | add new paragraph "The SME of the STA initiates the FT Confirm to the target AP by issuing a MLME-REMOTE_REQUEST.request primitive with parameters including the contents of the FT Confirm frame (Action frame of type Fast BSS Transition) to be sent. The MAC of the STA transmits this Action frame and issues a MLME-REMOTE_REQUEST.confirm to signal that it has been sent. For processing at the current AP and target AP see 8A.8. When the MAC of the STA receives the FT Acknowledgement (an Action frame of type Fast BSS Transition), it passes it to the SME by use of MLME-REMOTE_REQUEST.indication, with parameters including the contents of the received Action frame. |  |  | 16
D4.1 |  | Marshall, Bill | [6 empty] | 49.31 | 8A.6 | e | hanging paragraph | add "8A.6.1 Overview"
D4.1 |  | Marshall, Bill | [6 empty] | 49.32 | 8A.6 | e | paragraph should be split into two | add a paragraph break before "In an RSN the first two messages…"
D4.1 |  | Marshall, Bill | [6 empty] | 49.32 | 8A.6 | e | sentence at line 52 should be added after first sentence in this subclause | as in comment
D4.1 |  | Marshall, Bill | [6 empty] | 49.37 | 8A.6 | e | text describing the third and fourth messages in following paragraphs only apply to RSN, and are better integrated into this paragraph | add at end of paragraph "The third and fourth messages are used to demonstrate liveness of the peer, authenticate the information elements, and to enable an authenticated resource request."
D4.1 |  | Marshall, Bill | [6 empty] | 49.4 | 8A.6 | t | paragraph should be expanded to say what the first two messages are | change "then the third and fourth" to "then the first two messages of the sequence are both Authentication frames or both Action frames, and the third and fourth"
D4.1 |  | Marshall, Bill | [6 empty] | 49.41 | 8A.6 | e | extraneous text | delete "whose contents are described in the third and fourth messages of the sequence."
D4.1 |  | Marshall, Bill | [6 empty] | 49.42 | 8A.6 | e | purpose of the exchange moved to prior paragraph | delete "This exchange is used to demonstrate liveness of the peer, and to enable an authenticated resource request."
D4.1 |  | Marshall, Bill | [6 empty] | 49.46 | 8A.6 | t | paragraph should be expanded to say what the first two messages are | change "then the third and fourth…third and fourth messages" to "then the first four messages of the sequence are all Authentication frames or all Action frames, and the fifth and sixth comprise the reassociation exchange."
D4.1 |  | Marshall, Bill | [6 empty] | 49.52 | 8A.6 | e | paragraph moved up in this clause | delete it here
D4.1 |  | Marshall, Bill | [6 empty] | 49.55 | 8A.6 | e | this paragraph and dash list adds nothing beyond the two paragraphs (as revised) above it | delete it
D4.1 |  | Marshall, Bill | [6 empty] | 50.01 | 8A.6 | e | cross ref to 8A.4 and 8A.5 is extraneous here | delete it
D4.1 |  | Marshall, Bill | [6 empty] | 50.05 | 8A.6 | e | consists of __the___ set of information elements shown in Table 64a | change "a" to "the" and delete "as", as in comment
D4.1 |  | Marshall, Bill | [6 empty] | 50.11 | 8A.6 | t | 0139r2 missed change | move row for RSN to top of table 64a
D4.1 |  | Marshall, Bill | [6 empty] | 50.18 | 8A.6 | t | TIE only appears in non-RSN case | add "if dot11RSNAEnabled is not set true" to end
D4.1 |  | Marshall, Bill | [6 empty] | 51.05 | 8A.6.1 | t | 0139r2 missed change | Keep these paragraphs in same order as the information elements in the messages; move paragraph describing RSN IE to start of section
D4.1 |  | Marshall, Bill | [6 empty] | 51.16 | 8A.6.1 | e | this text appears in 8A.4.1 and 8A.4.2, not needed here | delete it
D4.1 |  | Marshall, Bill | [6 empty] | 51.4 | 8A.6.2 | t | 0139r2 missed change | Keep these paragraphs in same order as the information elements in the messages; move paragraph describing RSN IE to start of section
D4.1 |  | Marshall, Bill | [6 empty] | 52.25 | 8A.6.3 | t | 0139r2 missed change | Keep these paragraphs in same order as the information elements in the messages; move paragraph describing RSN IE to start of section
D4.1 |  | Marshall, Bill | [6 empty] | 52.38 | 8A.6.3 | e | verification of MIC is stated in 8A.4.3, 8A.5.1, and 8A.5.2. not needed here | delete this paragraph
D4.1 |  | Marshall, Bill | [6 empty] | 53.4 | 8A.6.4 | t | 0139r2 missed change | Keep these paragraphs in same order as the information elements in the messages; move paragraph describing RSN IE to start of section
D4.1 |  | Marshall, Bill | [6 empty] | 53.54 | 8A.6.4 | e | verification of MIC is stated in 8A.4.3, 8A.5.1, and 8A.5.2. not needed here | delete this paragraph
D4.1 |  | Marshall, Bill | [6 empty] | 53.57 | 8A.6a | e | text describing PMK-R1 distribution fits better here | move text from 8.5a.7 to 8A.6a
D4.1 |  | Marshall, Bill | [6 empty] | 55.64 | 8A.7.2.1 | t | FT-R0-SEND-PMKR1SA is no longer entered from FT-PMK-R1-SA-PUSH | delete all following the comma
D4.1 |  | Marshall, Bill | [6 empty] | 67.1 | 8A.8.1 | e | awkward wording | change "transmits the FT Action Frame (that includes the BSSID of the target AP)" to "transmits an FT Action frame (including the address of the STA and the BSSID of the target AP)"
D4.1 |  | Marshall, Bill | [6 empty] | 67.19 | 8A.8.1 | t | explanation of MLME usage is needed here | add new paragraph "The SME of the STA initiates an exchange with a target AP by issuing a MLME-REMOTE_REQUEST.request primitive with parameters including the contents of the Action frame (of type Fast BSS Transition) to be sent. The MAC of the STA transmits this Action frame and issues a MLME-REMOTE_REQUEST.confirm to signal that it has been sent. When the MAC of the AP receives an Action frame of type Fast BSS Transition, it passes it to the RRB (a part of the SME) by use of MLME-REMOTE_REQUEST.indication, with parameters including the contents of the received Action frame. <p> When the RRB in the SME of the AP has received a response from the target AP, it uses the MLME-REMOTE_REQUEST.request to send the response, as an Action Frame of type Fast BSS Transition, to the requesting STA.The MAC of the AP transmits this Action frame and issues a MLME-REMOTE_REQUEST.confirm to signal that it has been sent. When the MAC of the STA receives an Action frame of type Fast BSS Transition, it passes it to the SME by use of MLME-REMOTE_REQUEST.indication, with parameters including the contents of the received Action frame. |  |  | 16
D4.1 |  | Marshall, Bill | [6 empty] | 67.42 | 8A.8.2 | e | awkward wording | place "supplied in the FT Action frames" in parentheses
D4.1 |  | Marshall, Bill | [6 empty] | 67.48 | 8A.8.2 | t | Remote Request frame includes the Current AP BSSID | change "STA MAC address" to "current AP BSSID"
D4.1 |  | Marshall, Bill | [6 empty] | 69.46 | 8A.9.1 | t | while use of the KCK is correct here, it seems overdone | change "using the current KCK" to "through checking of the MIC"
D4.1 |  | Marshall, Bill | [6 empty] | 70.44 | 8A.9.2 | t | AP procedures are better stated normatively in 8A.9.3 rather than here | change "The AP shall attempt to allocate" to "The AP attempts to allocate" twice here; change page 73 line 24 "behavior of the AP is described" to "behavior of the AP shall be identical to that described"
D4.1 |  | Marshall, Bill | [6 empty] | 71.13 | 8A.9.2 | e | check font. It looks smaller | as in comment
D4.1 |  | Marshall, Bill | [6 empty] | 78.15 | 10.3.6 | t | missing changes to MLME-ASSOCIATE | same changes as MLME-REASSOCIATE need to be made to 10.3.6
D4.1 |  | Marshall, Bill | [6 empty] | 81.08 | 10.3.34.1.1 | e | inadequate description | add "Resource Request protocol" to end of sentence. Add at end "The over-the-air resource request is performed using Authentication frames, with Authentication algorithm set to Fast BSS Transition, and transaction sequence number of 3 or 4."
D4.1 |  | Marshall, Bill | [6 empty] | 81.4 | 10.3.34.1.3 | e | be more specific about resource request protocol | change "resource request protocol" to "over-the-air Fast BSS Transition resource request protocol" Add "The third frame is an Authentication frame, with Authentication algorithm set to Fast BSS Transition, and transaction sequence value of 3."
D4.1 |  | Marshall, Bill | [6 empty] | 82.25 | 10.3.34.2.3 | e | be more specific about resource request protocol | change "resource request protocol" to "over-the-air Fast BSS Transition resource request protocol" Add "The third frame is an Authentication frame, with Authentication algorithm set to Fast BSS Transition, and transaction sequence value of 3."
D4.1 |  | Marshall, Bill | [6 empty] | 83.15 | 10.3.34.3.3 | e | be more specific about resource request protocol | change "resource request protocol" to "over-the-air Fast BSS Transition resource request protocol" Add "The fourth frame is an Authentication frame, with Authentication algorithm set to Fast BSS Transition, and transaction sequence value of 4."
D4.1 |  | Marshall, Bill | [6 empty] | 84.13 | 10.3.34.5.1 | e | inadequate description | change "resource request protocol" to "over-the-DS Fast BSS Transition resource request protocol" Add at end "The over-the-DS Fast BSS Transition resource request protocol is performed by communication between the STA and the SME of the target AP, bypassing the MAC of the target AP. This MLME function is used to allow the MAC of the target AP to process the resource requests."
D4.1 |  | Marshall, Bill | [6 empty] | 87.58 | 11.3 | t | In State 3, include the Fast BSS Transition Action frames as allowed | as in comment
0
0
0
0
0
0
0
0
0
0
0
0
0
0
0
0
0
0
0
0
0
0
0
0
0
0
0
0
0
0
0
0
0
0
0
0
0
0
0
0
0
0
0
0
0
0
0
0
0
0
0
0
0
0
0
0
0
0
0
0
0
0
0
0
0
0
0
0
0
0
0
0
0
0
0
0
0
0
0
0
0
0
0
0
0
0
0
0
0
0
0
0
0
0
0
0
0
0
0
0
0
0
0
0
0
0
0
0
0
0
0
0
0
0
0
0
0
0
0
0
0
0
0
0
0
0
0
0
0
0
0
0
0
0
0
0
0
0
0
0
0
0
0
0
0
0
0
0
0
0
0
0
0
0
0
0
0
0
0
0
0
0
0
0
0
0
0
0
0
0
0
0
0
0
0
0
0
0
0
0
0
0
0
0
0
0
0
0
0
0
0
0
0
0
0
0
0
0
0
0
0
0
0
0
0
0
0
0
0
0
0
0
0
0
0
0
0
0
0
0
0
0
0
0
0
0
0
0
0
0
0
0
0
0
0
0
0
0
0
0
0
0
0
0
0
0
0
0
0
0
0
0
0
0
0
0
0
0
0
0
0
0
0
0
0
0
0
0
0
0
0
0
0
0
0
0
0
0
0
0
0
0
0
0
0
0
0
0
0
0
0
0
0
0
0
0
0
0
0
0
0
0
0
0
0
0
0
0
0
0
0
0
0
0
0
0
0
0
0
0
0
0
0
0
0
0
0
0
0
0
0
0
0
0
0
0
0
0
0
0
0
0
0
0
0
0
0
0
0
0
0
0
0
0
0
0
0
0
0
0
0
0
0
0
0
0
0
0
0
0
0
0
0
0
0
0
0
0
0
0
0
0
0
0
0
0
0
0
0
0
0
0
0
0
0
0
0
0
0
0
0
0
0
0
0
0
0
0
0
0
0
0
0
0
0
0
0
0
0
0
0
0
0
0
0
0
0
0
0
0
0
0
0
0
0
0
0
0
0
0
0
0
0
0
0
0
0
0
0
0
0
0
0
0
0
0
0
0
0
0
0
0
0
0
0
0
0
0
0
0
0
0
0
0
0
0
0
0
0
0
0
0
0
0
0
0
0
0
0
0
0
0
0
0
0
0
0
0
0
0
0
0
0
0
0
0
0
0
0
0
0
0
0
0
0
0
0
0
0
0
0
0
0
0
0
0
0
0
0
0
0
0
0
0
0
0
0
0
0
0
0
0
0
0
0
0
0
0
0
0
0
0
0
0
0
0
0
0
0
0
0
0
0
0
0
0
0
0
0
0
0
0
0
0
0
0
0
0
0
0
0
0
0
0
0
0
0
0
0
0
0
0
0
0
0
0
0
0
0
0
0
0
0
0
0
0
0
0
0
0
0
0
0
0
0
0
0
0
0
0
0
0
0
0
0
0
0
0
0
0
0
0
0
0
0
0
0
0
0
0
0
0
0
0
0
0
0
0
0
0
0
0
0
0
0
0
0
0
0
0
0
0
0
0
0
0
0
0
0
0
0
0
0
0
0
0
0
0
0
0
0
0
0
0
0
0
0
0
0
0
0
0
0
0
0
0
0
0
0
0
0
0
0
0
0
0
0
0
0
0
0
0
0
0
0
0
0
0
0
0
0
0
0
0
0
0
0
0
0
0
0
0
0
0
0
0
0
0
0
0
0
0
0
0
0
0
0
0
0
0
0
0
0
0
0
0
0
0
0
0
0
0
0
0
0
0
0
0
0
0
0
0
0
0
0
0
0
0
0
0
0
0
0
0
0
0
0
0
0
0
0
0
0
0
0
0
0
0
0
0
0
0
0
0
0
0
0
0
0
0
0
0
0
0
0
0
0
0
0
0
0
0
0
0
0
0
0
0
0
0
0
0
0
0
0
0
0
0
0
0
0
0
0
0
0
0
0
0
0
0
0
0
0
0
0
0
0
0
0
0
0
0
0
0
0
0
0
0
0
0
0
0
0
0
0
0
0
0
0
0
0
0
0
0
0
0
0
0
0
0
0
0
0
0
0
0
0
0
0
0
0
0
0
0
0
0
0
0
0
0
0
0
0
0
0
0
0
0
0
0
0
0
0
0
0
0
0
0
0
0
0
0
0
0
0
0
0
0
0
0
0
0

## Issues
# | Technical Issue | Number of Comments | Discussion | Waiting on:
2 | EAPoL Reauthentication after FT Association needs to be explicitly specified. IEEE 802.11i allows re-authentication without re-association; 802.11r doesn't have an analagous solution. | 0 | Needs to be solved; client may want to do EAPoL reauthentication for other reasons than just key lifetime timeout (Network Access Control; OS fix). | Jouni Malinen, Kapil Sood
3 | Clause 5: do we need text here? | 0 | No needed; BSS Transition is already defined in Clause 5
4 | Do we need a sentence that states that the PMKR0SA is used to calculate a PMKID for FT | 0 | Unsure. Michael Montemurro to decide if there is an issue, and suggest text if there is an issue. Michael to look at draft 4.1 and see if anything is needed. | Michael Montemurro
5 | Over the DS be optional to implement? | 0 | Straw poll shows group is divided on this one. Implementations can be easier if over-the-DS is not implemented, but there are scenarios where over-the-DS is the only solution. Also, off-channel over-the-air is power inefficient, and is slower.
6 | 802.1X state machines are not defined well enough to be separated across the various entities we are defining in IEEE 802.11r. In fact, IEEE 802.11r doesn't define which functionality of 802.1X should reside in which key holder. | 0 | Part of the 802.1X that gets the MSK must be part of the R0KH, while the part of the 802.1X that does the controlled port must somehow communicate with the R1KH. 802.1X state machine splits? Informative note? Jouni Malinen to decide if there is an issue. | Jouni Malinen
7 | What is "key binding"? What is "binding"? It seems that people who use the term know what it means, but there is no official definition that we can point to or quote. | 3 | Remove the term "binding" from the draft, replace with a description of what we are really doing. | Lily Chen, Dorothy Stanley
8 | AP receives an Association Request that contains an MDIE that doesn't match what it advertises? | 21 | This is a problem. Need a submission describing parameter checking for FT parameters. | Bill Marshall
9 | Message 2 and 3 of FT 4-way handshake is described to use modified RSN IE (PMKR1Name in the PMKID list). This would mean that the RSN IE in (Re)AssocReq and Beacon/ProbeResp frames would not match exactly with the ones in these EAPOL frames. IEEE 802.11r is using the base standard description of EAPOL-Key frames from 8.5.2 that requires that the RSN IE in EAPOL-Key messages 2/4 and 3/4 match with the RSN IE “as transmitted” in (Re)AssocReq and Beacon/ProbeResp. 8.5.3.2 and 8.5.3.4 even define that the RSN IE are to be validated with bit-wise comparison and the frames are to be rejected if the RSN IE does not match. TGr would need to change something in 8.5 to allow the RSN IE to be different. How is the comparison carried out? IEEE 802.11i does a bitwise compare, but IEEE 802.11r has scrambled the order of elements so that a bitwise compare will not currently work. | 0
10 | Delaying the GTK distribution and Timeout Interval IE until message 4 destroys the 4-Way Handshake property that the GTK is acknowledged. TGr should decide whether this matters. We could argue that the STA will resend the Reassociate Request if the Response is not received, but I do not think we understand whether this makes the protocol less reliable. | 0 | If security folks have proof that this is an issue, they need to bring it to the group's attention. Is this a protocol design issue, or is it a security issue?
11 | Flaws in GTK encapsulation in the FTIE: No RSC, No IV for RC4 encapsulation | 0 | Needs to be solved. 11-07-0180-01-000r-ft-gtk-encapsulation.doc | Jouni Malinen, Nancy Cam-Winget
12 | TK being set before any MIC validation in FT. The key is configured before the MIC is validated | 0 | Implementation issue; incorrect implementation might create a small hole timewise, especially if implementations don't implement 802.1X port. Roam to self.
13 | Some references to "STA" in the draft should be qualified to "Non-AP STA". | 0 | Resume discussion at ad-hoc
14 | Should the client side key hierarchy/state machines be rolled into a single entity? What should it be called? | 0 | Resume discussion at ad-hoc
15 | Appearance of RSN information element in Association Response during Initial Mobility Domain Association | 4 | Discussed on reflector, general agreement that it serves no purpose | Bill Marshall
16 | Describe MLME interactions in 8A | 13 | Added to list by Bill, no consensus that it is needed yet | Bill Marshall
17 |  | 0
18 |  | 0
19 |  | 0
20 |  | 0
21 |  | 0
99 |  | 0

## Submitters
D4.1
Submitter | Email | #
0
Aboba, Bernard | aboba@internaut.com | 0
Aldana, Carlos | caldana@broadcom.com | 0
Amann, Keith | KAmann@Spectralink.com | 0
Armstrong, Lee | lra@tiac.net | 0
Audeh, Malik | malik.audeh@tropos.com | 0
Barber, Simon | simon@devicescape.com | 0
Black, Simon | simon@motix.co.uk | 0
Calhoun, Pat | pcalhoun@cisco.com | 0
Cam-Winget, Nancy | ncamwing@cisco.com | 0
Canpolat, Necati | necati.canpolat@intel.com | 0
Chaplin, Clint | clint.chaplin@gmail.com | 0
Chari, Amalavoyal | chari@tropos.com | 0
Chen, Lily | llchen@nist.gov | 0
Ciotti, Frank | frank.ciotti@motorola.com | 0
Cole, Terry | terry.cole@amd.com | 0
Conner, W Steven | w.steven.conner@intel.com | 0
De Courville, Marc | marc.de.courville@motorola.com | 0
Dickey, Susan | drsue@iq0.com | 0
Douglas, Brett | brettld@cisco.com | 0
Dure, Sebastian | sebastien.dure@orange-ft.com | 0
Eastlake, Donald | Donald.Eastlake@motorola.com | 0
Edney, Jon | jon.edney@ntlworld.com | 0
Emeott, Stephen | Steve.Emeott@motorola.com | 0
Emmelmann, Marc | emmelmann@tkn.tu-berlin.de | 0
Engwer, Darwin | dengwer@nortel.com | 0
Epstein, Joseph | jepstein@merunetworks.com | 0
Faccin, Stefano | smfaccin@marvell.com | 0
Frederiks, Guido | guido@airgonetworks.com | 0
Fremont, Benoit | benoit.fremont@orange-ft.com | 0
Godfrey, Tim | tgodfrey@link-7.com | 0
Gohda, Wataru | gohda.wataru@sharp.co.jp | 0
Gong, Michelle | migong@cisco.com | 0
Haisch, Fred | HHaisch@proxim.com | 0
Harkins, Dan | dharkins@tropos.com | 0
Hart, Brian | brianh@cisco.com | 0
Hassan, Amer | amerh@microsoft.com | 0
Hayes, Kevin | kevin@atheros.com | 0
Hepworth, Eleanor | eleanor.hepworth@roke.co.uk | 0
Heubaum, Karl | Karl.Heubaum@freescale.com | 0
Inoue, Yasuhiko | ??: yinoue@ansl.ntt.co.jp | 0
Jalfon, Marc | marc.jalfon@intel.com | 0
Ji, Lusheng | ljI@research.att.com | 0
Jokela, Jari | Jari.Jokela@nokia.com | 0
Jones, VK | VKJones@airgonetworks.com | 0
Jou, Tuanshu | tyanshu.jou@gmail.com | 0
Kakani, Naveen | Naveen.Kakani@nokia.com | 0
Kandala, Srinivas | Srini@airgonetworks.com | 0
Kasher, Assaf | assaf.kasher@intel.com | 0
Kim, Tae-eun | tkim@extremenetworks.com | 0
Kleindl, Guenter | guenter.kleindl@siemens.com | 0
Kneckt, Jarkko | Jarkko.Kneckt@nokia.com | 0
Kobayashi, Mark | mmk@broadcom.com | 0
Kolze, Tom | tkolze@broadcom.com | 0
Kruys, Jan | jkruys@cisco.com | 0
Kuehnel, Thomas | tkuehnel@microsoft.com | 0
Kumar, Rajneesh | rajneesh@cisco.com | 0
Kvarnstrom, Bo | bo.kvarnstrom@ericsson.com | 0
Leach, David | dleach@link-7.com | 0
Lefkowitz, Martin | lefko@sbcglobal.net | 0
Lemberger, Uriel | uriel.lemberger@intel.com | 0
Levy, Joseph | joseph.levy@interdigital.com | 0
McCann, Stephen | stephen.mccann@roke.co.uk | 0
McFarland, William | billm@atheros.com | 0
Malinen, Jouni | jkm@devicescape.com | 0
Marshall, Bill | wtm@research.att.com | 262
Matta, Sudheer | sudheermatta@yahoo.com | 0
Mehta, Pratik | Pratik_Mehta@dell.com | 0
Miki, Morgan | miki@slab.tnr.sharp.co.jp | 0
Moorti, Rajendra | rtm@broadcom.com | 0
Montemurro, Michael | mmontemurro@rim.com | 0
Moreton, Mike | mike.moreton@st.com | 0
Muck, Marcus | Markus.Muck@motorola.com | 0
Myles, Andrew | andrew.myles@cisco.com | 0
Ohara, Bob | bob.ohara@computer.org | 0
Olson, Tim | tolson@cisco.com | 0
Paine, Richard | richard.h.paine@boeing.com | 0
Palm, Stephen | palm@broadcom.com | 0
Pitarresi, Joe | joe.pitarresi@intel.com | 0
Pirzada, Fahd | Fahd_Pirzada@dell.com | 0
Ptasinski, Henry | henryp@broadcom.com | 0
Qi, Emily | emily.h.qi@intel.com | 0
Raab, Jim | jim.raab@oaktreewireless.com | 0
Rahman, Shah | rahman.si@gmail.com | 0
Rayment, Stephen | srayment@belairnetworks.com | 0
Rassinia, Ali | AliRaissinia@airgonetworks.com | 0
Sanwalka, Anil | anils@neesus.com | 0
Shimada, Shusaku | shusaku@ieee.org | 0
Simpson, Floyd | Floyd.Simpson@motorola.com | 0
Smith, Matt | matt@atheros.com | 0
Sood, Kapil | kapil.sood@intel.com | 0
Soranno,Robert | Robert.Soranno@jhuapl.edu | 0
Stacey, Robert | robert.j.stacey@intel.com | 0
Stanley, Dorothy | dstanley@arubanetworks.com | 0
Stephens, Adrian | Adrian.P.Stephens@intel.com | 0
Stevens, Fabrice | fabrice1.stevens@orange-ft.com | 0
Stolpman, Victor | victor.stolpman@nokia.com | 0
Takagi, Eiji | EijiTakagi@airgonetworks.com | 0
Tolpin, Alexander | alexander.tolpin@intel.com | 0
Trachewsky, Jason | jat@broadcom.com | 0
Trainin, Solomon | solomon.trainin@intel.com | 0
Tsoulogiannis, Tom | tomt@neesus.com | 0
Tyan-Shu, Jou | tyanshu.jou@gmail.com | 0
Van Waes, Nico | nico.Vanwaes@nokia.com | 0
Victor, Dalton | dvictor@broadcom.com | 0
Walker, Jesse | jesse.walker@intel.com | 0
Woodyatt, James | jhw@apple.com | 0
Worstell, Harry | hworstell@att.com | 0
Yao, Zhonghui | yaoth@huawei.com | 0
Ye, James | jyee@marvell.com | 0
Zaks, Artur | arturz@ti.com | 0
Zweig, Johnny | justjohnny@apple.com | 0
Total Comments |  | 262
# Submitters |  | 1