## Title
IEEE P802.11 Wireless LANs
Submission
Designator: | doc.: IEEE 802.11-07/0366r5
Venue Date: | June 2007
First Author: | Adrian Stephens, Intel Corporation
Subject: | TGN LB97 Comments
Full Date: | 2007-07-17
Author(s): | Name(s) | Adrian Stephens
| Company | Intel Corporation
Address
| Phone: | +1 (503) 616-3800
Fax:
| email: | adrian.p.stephens@intel.com
Abstract:
This document contains comments submitted by voters for LB97 that have been assigned to the EDITOR ad-hoc for resolution or safe-keeping.
This document contains the following tabs:
1. Title (you're reading it)
2. Revision History
3. D2_01 editorial resolutions - proposed resolutions for the comments assigned to the editor in March 2007. These resolutions are aligned with the TGn D2.02 draft.
4. Summary - summary of the status of the D2_01 editorial resolutions tab.
5. Duplicates - Editorial comments identified as duplicates, plus any comments identified as duplicate by the technical ad-hocs that have been transferred to the editor for safe-keeping. These comments will be updated from their originals once all non-duplicate resolutions have been approved by TGn.
Notice: This document has been prepared to assist IEEE 802.11. It is offered as a basis for discussion and is not binding on the contributing individual(s) or organization(s). The material in this document is subject to change in form and content after further study. The contributor(s) reserve(s) the right to add, amend or withdraw material contained herein.
Release: The contributor grants a free, irrevocable license to the IEEE to incorporate material contained in this contribution, and any modifications thereof, in the creation of an IEEE Standards publication; to copyright in the IEEE’s name any IEEE Standards publication even though it may include portions of this contribution; and at the IEEE’s sole discretion to permit others to reproduce in whole or in part the resulting IEEE Standards publication. The contributor also acknowledges and accepts that this contribution may be made public by IEEE 802.11.
Patent Policy and Procedures: The contributor is familiar with the IEEE 802 Patent Policy and Procedures <http:// ieee802.org/guides/bylaws/sb-bylaws.pdf>, including the statement "IEEE standards may include the known use of patent(s), including patent applications, provided the IEEE receives assurance from the patent holder or applicant with respect to patents essential for compliance with both mandatory and optional portions of the standard." Early disclosure to the Working Group of patent information that might be relevant to the standard is essential to reduce the possibility for delays in the development process and increase the likelihood that the draft publication will be approved for publication. Please notify the Chair <stuart@ok-brit.com> as early as possible, in written or electronic form, if patented technology (or technology under patent application) might be incorporated into a draft standard being developed within the IEEE 802.11 Working Group. If you have questions, contact the IEEE Patent Committee Administrator at <patcom@ieee.org>.

## Withdrawn
CID | Commenter | Vote | Clause Number(C) | Page(C) | Line(C) | Type of Comment | Part of No Vote | Page | Line | Clause | Duplicate of CID | Resn Status | Assignee | Submission | Motion Number | Comment | Proposed Change | Resolution | Owning Ad-hoc | Comment Group | Ad-hoc Status | Ad-hoc Notes | Edit Status | Edit Notes | Edited in Draft | Last Updated | Last Updated By
11 | Adachi, Tomoko | Approve | 7.3.2.49.2 | 63 | 15 | T | N | 63.15 | 15 | 7.3.2.49.2 |  | W | Tomoko Adachi |  | 153 | SM Power Save mode is described here in the HT Capabilities Info field and also in the SM Power Control field, 7.3.1.25 but the bit allocation is different. By applying the same allocation used in the SM Power Control field to the HT Capabilities Info field, the expression will be unified. | Change the allocation as follows and to be consistent with those in the SM Power Control field of the SM Power Save Management Action Frame: 00 SM Power Save Disabled (no restrictions on what may be sent to the STA) 01 Reserved 10 Static SM Power Save mode 11 Dynamic SM Power Save mode | Withdrawn by the commenter | EDITOR | Withdrawn |  | FRAME: 2007-05-15 19:24:58Z - Strawpoll was conducted to accept the submission 11-07-635/r1 to change the current definition of the SM PS bits in table 43f. The results: 0/5/4 (Yes/No/Abstain) |  |  |  | 2007-05-18 13:17 | EDITOR
2380 | Stephens, Adrian | Do Not Approve | 9.17.2.3 | 151 | 56 | T | N | 151.56 | 56 | 9.17.2.3 |  | W | Paul Feinberg | 07/586r0 | 159 | PPDUs are either wholly steered or unsteered. Calling out unsteered or steered for the preamble and data parts is unnecessary. Same comment on figure n56 in the next subclause. | Use a device (e.g. cross-hatching) to indicate steered packets, and add a key to the diagram. Then remove the separate unsteereds from text and cross-hatch the steered PPDUs. | Withdrawn by the commentor | EDITOR | Withdrawn | [5 empty] | 2007-05-18 13:17 | EDITOR
3219 | Erceg, Vinko | Do Not Approve | 9.17.2.1 | 148 | 54 | T | Y | 148.54 | 54 | 9.17.2.1 |  | W | Paul Feinberg | 07/586r0 | 159 | No matter whether it is unidirectional or bidirectional implicit beamforming, only the beamformer sends beamformed transmission | Replace "phi axis" and "psi axis" with "quantized phi" and "quantized psi", respectively. | Withdrawn by the commentor | EDITOR | Withdrawn | [5 empty] | 2007-05-18 13:17 | EDITOR

## Transferred
CID | Commenter | Vote | Clause Number(C) | Page(C) | Line(C) | Type of Comment | Part of No Vote | Page | Line | Clause | Duplicate of CID | Resn Status | Assignee | Submission | Motion Number | Comment | Proposed Change | Resolution | Owning Ad-hoc | Comment Group | Ad-hoc Status | Ad-hoc Notes | Edit Status | Edit Notes | Edited in Draft | Last Updated | Last Updated By
299 | Cam-Winget, Nancy | Do Not Approve | 7.3.2.27 | 67 | 4 | T | Y | 67.04 | 4 | 7.3.2.27 |  | R | Luke Qian |  | 167 | As A-MSDU should be protected, negotiation for such a capability will be needed. A suggestion is to usurp b3 of the HT Extended Capabilities field to address this and add its description on table n27 | Add the following entry: "A-MSDU protection" as the subfield. Definition: "Indicates support for protection of A-MSDU". Encoding: "Set to 0 if not supported. Set to 1 if supported." | Reject - make changes as per 11-07-0397r7. Two different bits were defined in the RSN Capabilities Field to meet the signaling needs proposed in this CID. SPP A-MSDU Capable SPP A-MSDU Required | EDITOR | Transferred |  | FRAME: 2007-05-11 18:13:09Z |  |  |  | 2007-07-13 15:57 | EDITOR
437 | Chaplin, Clint | Do Not Approve | 11.2.1.12 | 192 | 1 | T | Y | 192.01 | 1 | 11.2.1.12 | 2547 |  |  |  |  | What is the editor supposed to do with this section? Editor instructions are missing. | Add editor instructions for this section |  | EDITOR | Transferred |  | transfer from coex to PSMP |  |  |  | 2007-07-06 16:27 | EDITOR
588 | Engwer, Darwin | Do Not Approve | 9.14.2 | 136 | 56 | T | Y | 136.56 | 56 | 9.14.2 |  | R | Adrian S |  | 166 | "RD protocol can be very useful for bidirectional voice type traffic for devices that don't implement HCCA. However for HCCA mode transmissions the AP has the onus of reserving bandwidth in both directions. So for an HCCA TXOP, if the station allocates RD, the AP's TXOP bandwidth scheduling calculations can be affected and will need corrections very often. So it should be recommended that stations don't use RD in HCCA mode but let the AP take care of the overall traffic scheduling in a centralized way" [ST] | add a note that says that | Reject - There are two benefits arising from RD: 1) a reduction in the number of channel accesses; 2) aggregation of control and data in both directions between two peers. While HCCA is a different channel access mechanism from EDCA, it too carries a cost. If an AP grants time to a STA as a polled TXOP, and that STA can reduce the number of channel accesses required (as well as aggregating data and control), that is to everybody’s benefit. The HCCA scheduling mechanism may be inexact, depending which TSPEC parameters were supplied and depending on manufacturer-specific algorithms to track link rate and queue depth. A polled STA should be allowed to use any surplus allocation it receives for RD to the benefit of the whole network. | EDITOR | Transferred | [5 empty] | 2007-07-13 15:57 | EDITOR
1180 | Marshall, Bill | Do not approve | 9.14 | 134 | 36 | t | y | 134.36 | 36 | 9.14 |  | R | Adrian S |  | 166 | the Reverse Direction protocol is orthogonal to the PHY. It is certainly valid to include in an amendment for "Enhancements for Higher Throughput". But it needs to be advertised separately and usable by devices that do not implement the HT PHY. | Advertise the Reverse Direction capability separately from the HT PHY. For example, in the Extended Capabilities IE | Reject - The commenter provides no technical rationale for the proposed change. The proposed change is to decouple support for the RD protocol from support for HT, enabling a non-HT STA to support RD. However RD is there specifically to support higher throughput through reduction in the number of channel access attempts and aggregation of control (ack) and data in both directions. While RD may be of some value with a non-HT PHY and without the ability to aggregate control and data, supporting RD in isolation would require additional substantial changes to decouple RD and HT (i.e. to move the RD signalling out of the HT control field) that would add complexity to the standard and implementations. On balance these undoubted costs outweigh the unproven benefits. | EDITOR | Transferred | [5 empty] | 2007-07-13 15:57 | EDITOR
1181 | Marshall, Bill | Do not approve | 9.14.1 | 134 | 60 | t | y | 134.6 | 60 | 9.14.1 |  | R | Adrian S |  | 166 | Reverse direction protocol shouldn't depend on support of the HT Control field in the MAC header | move the RDG/More PPDY field from the HT Control field to some other MAC header field so that use of the Reverse Direction protocol doesn't depend on +HTC | Reject - Support for RD is an option of an HT STA. The HT Control field is the structure used to manage these optional features in an HT exchange. The use of this field does add a requirement of the STA to support the HT Control field, however if the STA supports RD, it will also probably also want to support other mechanisms that are usable in an RD exchange that are dependent on support for the HT Control field such as MRQ/MFB, TRQ, NDP announce. Finding “some other MAC header field” is problematic. There are available no reserved frame control field bits. This Draft’s re-use of the “order” field prompted negative comment, and the re-use of some other field (which would necessarily be a more actively used field than the order field) would necessitate significant work and would doubtless result in negative comment. | EDITOR | Transferred | [5 empty] | 2007-07-13 15:57 | EDITOR
3286 | Erceg, Vinko | Do Not Approve | 8.3.3.3.2 | 90 |  | T | Y | 90 |  | 8.3.3.3.2 |  | R | Brett Douglas |  | 163 | A-MSDU signaling bit (QOS control field bit 7) should be protected by the AAD. | Make A-MSDU reception optional. | Reject - Very large numbers of Draft 2.0 devices have been shipped. Those Draft 2.0 devices believe A-MSDU reception is mandatory. Making A-MSDU reception optional would lead to interoperability problems between Draft 2.0 devices and future devices that do not support A-MSDU reception. | EDITOR | Transferred | [5 empty] | 2007-07-13 15:57 | EDITOR

## July 2007 Motion
CID | Commenter | Vote | Clause Number(C) | Page(C) | Line(C) | Type of Comment | Part of No Vote | Page | Line | Clause | Duplicate of CID | Resn Status | Assignee | Submission | Motion Number | Comment | Proposed Change | Resolution | Owning Ad-hoc | Comment Group | Ad-hoc Status | Ad-hoc Notes | Edit Status | Edit Notes | Edited in Draft | Last Updated | Last Updated By
2455 | Stephens, Adrian | Do Not Approve | 9.19.1 | 161 | 42 | T | N | 161.42 | 42 | 9.19.1 |  | C | Solomon | 07/2056r1 |  | "shall process an NDP as a sounding packet" What normative effect does "shall process" have? | Relate to defined procedures. | EDITOR: 2007-07-18 00:57:40Z Counter - replace "shall process an NDP" with "processes an NDP" | EDITOR | July 2007 Motion |  | Transferred to Editor |  |  |  | 2007-07-18 01:00 | EDITOR
418 | Chaplin, Clint | Do Not Approve | 7.3.2.49.7 | 70 | 57 | T | Y | 70.57 | 57 | 7.3.2.49.7 |  | C | Srinivas Kandala | 11-07-0606/r1 |  | "ASEL Capability" Um, what? ASEL is used nowhere else in this subsection | "Antenna Selection Capability"" | EDITOR: 2007-07-06 16:16:44Z - Counter. (D2.04) Globally replace ASEL Capabilities with Antenna Selection Capabilities. Heading 7.3.2.52.7, rename from Antenna Selection Capability to Antenna Selection Capabilities. Page 71.59, rename ASEL Capability to Antenna Selection Capabilities. Globally rename {tx¦rx} ASEL Capable to {Transmit¦Receive} Antenna Selection Capable. | EDITOR | July 2007 Motion |  | Transfer to editor since the terms Antenna Selection and ASEL are used “inconsistently”. |  |  |  | 2007-07-18 01:00 | EDITOR
1861 | Raissinia, Ali | Do Not Approve | 9.15.4 | 145 | 35 & 36 | T | No | 145 |  | 9.15.4 |  | C |  |  |  | Add the word "frame" after two instances of BlockAck in the note. | Edit it. | EDITOR: 2007-07-06 16:24:19Z Counter - In D2.04, the note referenced is removed (in resolution to comment 2330). | EDITOR | July 2007 Motion |  | PSMP: 2007-05-09 21:51:22Z : Transfer to editor |  |  |  | 2007-07-18 01:00 | EDITOR

## Edited in D2.03
CID | Commenter | Vote | Clause Number(C) | Page(C) | Line(C) | Type of Comment | Part of No Vote | Page | Line | Clause | Duplicate of CID | Resn Status | Assignee | Submission | Motion Number | Comment | Proposed Change | Resolution | Owning Ad-hoc | Comment Group | Ad-hoc Status | Ad-hoc Notes | Edit Status | Edit Notes | Edited in Draft | Last Updated | Last Updated By
9 | Adachi, Tomoko | Approve | 7.3.2 |  |  | T | N | 52 |  | 7.3.2 |  | C | Naveen Kakani | 11-07-0520/r2 | 152 | There is a sentence in 7.3.2.29 (baseline) about TXOPLimit=0 case. Following the change made in 9.9.1.2, this sentence should be also changed. | Add clause 7.3.2.29 in the draft and modify the sentence in the baseline "A TXOP Limit field value of 0 indicates that a single MSDU or MMPDU, in addition to a possible RTS/CTS exchange or CTS to itself, may be transmitted at any rate for each TXOP." to "A TXOP Limit field value of 0 indicates that a single MSDU, or MMPDU, or A-MPDU along with any ACK or BlockAck response frame as well as any NDP that are announced within the TXOP, in addition to a possible RTS/CTS exchange or CTS to itself, may be transmitted at any rate for each TXOP." | Counter with text as indicated in doc: 11-07-0520/r2 | EDITOR | Edited in D2.03 |  | Frame format ad hoc conference call 4/11/2007 | EN | Implemented for CID 2023 | D2.03 | 2007-06-05 13:41 | EDITOR
43 | Adachi, Tomoko | Approve | 11.9.8.3 | 199 | 37 | T | N | 199.37 | 37 | 11.9.8.3 |  | A | Bjorn |  | 148 | "The AP may also use passive or active scan after the BSS has been started, with the same PPDU format restrictions as given above." There is no PPDU format restrictions in the former sentences. | Delete ", with the same PPDU format restrictions as given above" from the cited sentence. | Accept - refer to 07/560r1 | EDITOR | Edited in D2.03 |  | Recycled as an EMR at: 21/06/2007 13:12:39. Resolution Status was: A. Motion Number was: 148. See Edit Notes for details. | EM | Notes: Submission 11-07/560r1 was implemented as indicated with the following trivial change: The second paragraph quoted in 11.9.8.4 missed strikeout of the word "capability". The change indicated for CID 2581 was made as indicated. This comment which also cited this submission was recycled with status ER as further work is necessary. | Trivial: The second paragraph quoted in 11.9.8.4 missed strikeout of the word "capability".Trivial: The second paragraph quoted in 11.9.8.4 missed strikeout of the word "capability". | 2007-07-17 22:19 | EDITOR
47 | Adachi, Tomoko | Approve | Annex D | 376 | 47 | T | N | 376.47 | 47 | Annex D |  | C | T. Adachi | 07/0556r0 | 173 | The duration value that can be expressed by Duration/ID field is less than 32, 768 us. The default value of 60 TU cannot be expressed by it. | Change "The default value of this attribute shall be 60." to "The default value of this attribute shall be 30." | As in 07/0556r2 | EDITOR | Edited in D2.03 | pre-motion | As in 07/0556r2 - Agreed without objection | EN | Implemented for CID 905 | D2.03 | 2007-06-05 13:41 | EDITOR
48 | Adachi, Tomoko | Approve | Annex D | 376 | 62 | T | N | 376.62 | 62 | Annex D |  | A | T. Adachi | 07/0556r0 | 173 | The duration value that can be expressed by Duration/ID field is less than 32, 768 us. The default value of 60 TU cannot be expressed by it. | Change "The default value of this attribute shall be 60." to "The default value of this attribute shall be 30." | As in 07/0556r2 | EDITOR | Edited in D2.03 | pre-motion | As in 07/0556r2 - Agreed without objection | EN | Implemented for CID 905 | D2.03 | 2007-06-05 13:41 | EDITOR
49 | Adachi, Tomoko | Approve | Annex D | 377 | 12 | T | N | 377.12 | 12 | Annex D |  | A | T. Adachi | 07/0556r0 | 173 | With the relation between the max MIB attribute, the default value for this min MIB attribute should be also corrected. | Change "The default value of this attribute shall be 40." to "The default value of this attribute shall be 20." | As in 07/0556r2 | EDITOR | Edited in D2.03 | pre-motion | As in 07/0556r2 - Agreed without objection | EN | Implemented for CID 905 | D2.03 | 2007-06-05 13:41 | EDITOR
50 | Adachi, Tomoko | Approve | Annex D | 377 | 26 | T | N | 377.26 | 26 | Annex D |  | A | T. Adachi | 07/0556r0 | 173 | With the relation between the max MIB attribute, the default value for this min MIB attribute should be also corrected. | Change "The default value of this attribute shall be 40." to "The default value of this attribute shall be 20." | As in 07/0556r2 | EDITOR | Edited in D2.03 |  | As in 07/0556r2 - Agreed without objection | EN | Implemented for CID 905 | D2.03 | 2007-06-05 13:41 | EDITOR
120 | Adachi, Tomoko | Approve | 9.13.5.1 | 131 | 33 | E | N | 131.33 | 33 | 9.13.5.1 |  | A |  |  | 144 | "HT-STA" is not defined. "HT STA" is used instead. | Change "HT-STA" to "HT STA". | EDITOR: 2007-03-29 13:08:53Z Accept | EDITOR | Edited in D2.03 |  |  | EM | Resolution of CID 1852 deletes this text. No action taken in regard of this resolution. | D2.03 | 2007-06-18 13:33 | EDITOR
141 | Bansal, Amit | Do Not Approve | 7.2.1.7 | 24 | 18 | T | N | 24.18 | 18 | 7.2.1.7 |  | A | Srinivas Kandala | 11-07-0606/r1 | 150 | "the sender does not require immediate explicit acknowledgement" Is there something called an "immediate implicit acknowledgement"? | If not, remove the word "explicit". | Accept | EDITOR | Edited in D2.03 |  |  | EI |  | D2.03 | 2007-06-05 13:41 | EDITOR
212 | Bjerke, Bjorn | Approve | 7.3.2 | 52 | 54 | T | N | 52.54 | 54 | 7.3.2 |  | C | Bjorn |  | 147 | Missing row: "Supported regulatory Classes" | Add row accordingly, request ID from ANA, add "Length >=3" | COEX: 2007-05-10 13:07:15Z Counter - refer to 07/524r2 | EDITOR | Edited in D2.03 |  | Transferred to COEX from FRAME FORMAT | EN | Implemented for CID 294 | D2.03 | 2007-06-05 13:41 | EDITOR
218 | Bjerke, Bjorn | Approve | 7.3.2.49.4 | 65 | 30 | T | N | 65.3 | 30 | 7.3.2.49.4 |  | C | Eldad Perahia | 11-07-0587/r1 | 155 | It is unclear how Highest Supported Data Rate is represented | Be more specific as to how the data rates are represented. Is the following a correct interpretation? '0000000000'=0 Mb/s, '1111111111'= 1024 Mb/s (1 Mb/s resolution)? | Counter. See submission 11-07-0587/r1 | EDITOR | Edited in D2.03 |  |  | EM | Taking this as an instruction to implement 11-07-0587/r1 in its entirety. Implemented with some editorial rewording of 7.3.2.52.4 for usage of the word "field" and "subfield". Reworded reference to HighestSupportedDataRate to avoid embedding its representation, i.e., "value represented by the HighestSupportedDataRate". | D2.03 | 2007-06-05 13:41 | EDITOR
220 | Bjerke, Bjorn | Approve | 7.3.2.49.6 | 69 | 47 | T | N | 69.47 | 47 | 7.3.2.49.6 |  | C | Joonsuk Kim | 07/638r1 | 160 | "Definition" part of "Explicit Compressed Beamforming Feedback Matrix" is vague. Is the intention to state if the STA is capable of returning compressed beamforming matrix? | Clarify definition | Change "Definition" column for Explicit Compressed Beamforming Feedback Matrix in line 48, page 69 to "Indicates whether or not this receiver can return compressed beamforming feedback matrix explicit feedback" | EDITOR | Edited in D2.03 |  |  | EI |  | D2.03 | 2007-06-05 13:41 | EDITOR
237 | Bjerke, Bjorn | Approve | 9.17.2.1 | 150 | 10 | E | N | 150.1 | 10 | 9.17.2.1 |  | A |  |  | 144 | Missing "the" just prior to RDG | Insert "the" | EDITOR: 2007-03-30 12:30:31Z Accept | EDITOR | Edited in D2.03 |  |  | EM | Conflict with 2376 which removes the related sentence. No action taken in regard of this resolution. | D2.03 | 2007-06-05 13:44 | EDITOR
240 | Bjerke, Bjorn | Approve | 9.17.2.4.2 | 153 | 5 | T | N | 153.05 | 5 | 9.17.2.4.2 |  | C | John Ketchum | 07/576r1 | 161 | "MIMO CSI Matrices Measurement frame" is no longer used | Change to "MIMO CSI Matrices frame" | Counter: accept terminology changes made by the editor, no action required | EDITOR | Edited in D2.03 |  | While the ad hoc agreed in Orlando to accept these comments, since then the editor has further modified the terminology for explicit feedback frame. The frame that was formerly called "MIMO CSI Matrices frame" is now simply the "CSI frame". These changes have been made throughout the document. | EN | This has already been implemented in D2.02. | D2.03 | 2007-06-05 13:41 | EDITOR
241 | Bjerke, Bjorn | Approve | 9.17.2.4.2 | 153 | 12 | T | N | 153.12 | 12 | 9.17.2.4.2 |  | C | John Ketchum | 07/576r1 | 161 | "MIMO CSI Matrices Measurement frame" is no longer used | Change to "MIMO CSI Matrices frame" | Counter: accept terminology changes made by the editor, no action required | EDITOR | Edited in D2.03 |  | While the ad hoc agreed in Orlando to accept these comments, since then the editor has further modified the terminology for explicit feedback frame. The frame that was formerly called "MIMO CSI Matrices frame" is now simply the "CSI frame". These changes have been made throughout the document. | EN | This has already been implemented in D2.02. | D2.03 | 2007-06-05 13:41 | EDITOR
244 | Bjerke, Bjorn | Approve | 9.17.2.4.2 | 154 | 31 | T | N | 154.31 | 31 | 9.17.2.4.2 |  | C | John Ketchum | 07/576r1 | 161 | Missing description of "Step 3" in Figure n57 | Add descriptive text for step 3 | accept changes made by the editor to Figures n57 and n58 (181m and 181n in D2.01) removing references to "Step 3" No further action required by the editor | EDITOR | Edited in D2.03 |  | The “Step 3” referred to in these figures was the return of a reciprocity correction vector by the calibration initator to the calibration responder. The reciprocity correction vector frame was removed in D1.07, as was this third step in the procedure. Reference to the third step was erroneously left in or returned to these figures. These references have been removed from the figures by the editor in reponse to a related editorial comment. | EN | This has already been implemented in D2.02 (essentially the same as D2.01, but D2.01 was not released publicly, so it cannot be referenced here). | D2.03 | 2007-06-05 13:41 | EDITOR
245 | Bjerke, Bjorn | Approve | 9.17.2.4.2 | 155 | 25 | T | N | 155.25 | 25 | 9.17.2.4.2 |  | C | John Ketchum | 07/576r1 | 161 | Missing description of "Step 3" in Figure n58 | Add descriptive text for step 3 or refer to the text added for Figure n57 | accept changes made by the editor to Figures n57 and n58 (181m and 181n in D2.01) removing references to "Step 3" No further action required by the editor | EDITOR | Edited in D2.03 |  | The “Step 3” referred to in these figures was the return of a reciprocity correction vector by the calibration initator to the calibration responder. The reciprocity correction vector frame was removed in D1.07, as was this third step in the procedure. Reference to the third step was erroneously left in or returned to these figures. These references have been removed from the figures by the editor in reponse to a related editorial comment. | EN | This has already been implemented in D2.02 (essentially the same as D2.01, but D2.01 was not released publicly, so it cannot be referenced here). | D2.03 | 2007-06-05 13:41 | EDITOR
255 | Bjerke, Bjorn | Approve | 11.9.8.4 | 200 | 12 | T | N | 200.12 | 12 | 11.9.8.4 |  | C | Bjorn |  | 148 | Supported Channel Witdh Set (from HT Capability) is irrelevant. Specify any changes to STA Channel Width (in HT Information element) instead | Change the last part of the sentence, starting with "…the Supported Channel Width Set" to "…the STA Channel Width of the AP's HT Information element is set to 0". | refer to 07/560r1 | EDITOR | Edited in D2.03 |  |  | EN | Implemented for CID 43 | D2.03 | 2007-06-05 13:41 | EDITOR
256 | Bjerke, Bjorn | Approve | 11.9.8.4 | 200 | 20 | T | N | 200.2 | 20 | 11.9.8.4 |  | A | Bjorn |  | 148 | Supported Channel Witdh Set (from HT Capability) is irrelevant. | Change "Supported Channel Width Set" to "STA Channel Width" | refer to 07/560r1 | EDITOR | Edited in D2.03 |  |  | EN | Implemented for CID 43 | D2.03 | 2007-06-05 13:41 | EDITOR
257 | Bjerke, Bjorn | Approve | 11.9.8.4 | 200 | 43 | T | N | 200.43 | 43 | 11.9.8.4 |  | C | Bjorn |  | 148 | Supported Channel Witdh Set (from HT Capability) is irrelevant. | In Table n52, row named "20 MHz channel", column named "Same 20 MHz channel": change "Supported Channel Width Set" to "STA Channel Width" | refer to 07/560r1 | EDITOR | Edited in D2.03 |  |  | EN | Implemented for CID 43 | D2.03 | 2007-06-05 13:41 | EDITOR
258 | Bjerke, Bjorn | Approve | 11.9.8.4 | 200 | 43 | T | N | 200.43 | 43 | 11.9.8.4 |  | A | Bjorn |  | 148 | Supported Channel Witdh Set (from HT Capability) is irrelevant. | In Table n52, row named "20 MHz channel", column named "Pair of 20 MHz channels wwith same…": change "Supported Channel Width Set" to "STA Channel Width" | refer to 07/560r1 | EDITOR | Edited in D2.03 |  |  | EN | Implemented for CID 43 | D2.03 | 2007-06-05 13:41 | EDITOR
259 | Bjerke, Bjorn | Approve | 11.9.8.4 | 200 | 43 | T | N | 200.43 | 43 | 11.9.8.4 |  | A | Bjorn |  | 148 | Supported Channel Witdh Set (from HT Capability) is irrelevant. | In Table n52, row named "20 MHz channel", column named "Pair of 20 MHz channels with different...": change "Supported Channel Width Set" to "STA Channel Width" | refer to 07/560r1 | EDITOR | Edited in D2.03 |  |  | EN | Implemented for CID 43 | D2.03 | 2007-06-05 13:41 | EDITOR
260 | Bjerke, Bjorn | Approve | 11.9.8.4 | 200 | 54 | T | N | 200.54 | 54 | 11.9.8.4 |  | A | Bjorn |  | 148 | Supported Channel Witdh Set (from HT Capability) is irrelevant. | In Table n52, row named "Pair of 20 MHz channels", column named "Same 20 MHz channel": change "Supported Channel Width Set: 1 (unchanged)" to "STA Channel Width: 0" | refer to 07/560r1 | EDITOR | Edited in D2.03 |  |  | EN | Implemented for CID 43 | D2.03 | 2007-06-05 13:41 | EDITOR
261 | Bjerke, Bjorn | Approve | 11.9.8.4 | 200 | 54 | T | N | 200.54 | 54 | 11.9.8.4 |  | A | Bjorn |  | 148 | Supported Channel Witdh Set (from HT Capability) is irrelevant. | In Table n52, row named "Pair of 20 MHz channels", column named "Different 20 MHz channel": change "Supported Channel Width Set" to "STA Channel Width" | refer to 07/560r1 | EDITOR | Edited in D2.03 |  |  | EN | Implemented for CID 43 | D2.03 | 2007-06-05 13:41 | EDITOR
262 | Bjerke, Bjorn | Approve | 11.9.8.4 | 200 | 54 | T | N | 200.54 | 54 | 11.9.8.4 |  | A | Bjorn |  | 148 | Supported Channel Witdh Set (from HT Capability) is irrelevant. | In Table n52, row named "Pair of 20 MHz channels", column named "Pair of 20 MHz channels with different...": change "Supported Channel Width Set" to "STA Channel Width" | refer to 07/560r1 | EDITOR | Edited in D2.03 |  |  | EN | Implemented for CID 43 | D2.03 | 2007-06-05 13:41 | EDITOR
270 | Bjerke, Bjorn | Approve | 20.2.3 | 231 | 3 | T | N | 231.03 | 3 | 20.2.3 |  | C | Assaf Kasher |  | 156 | Is Table n57 supposed to contain a complete list of HT PHY parameters? If so, a few are missing. | Add ANTENNA_SET_ON, N_TX, EXPANSION_MAT_TYPE, CHAN_MAT_TYPE, RCPI | PHY: 2007-05-15 00:26:27Z Counter - As per 11-07/0647r1 | EDITOR | Edited in D2.03 |  |  | EN | EDITOR2; 5/21/2007: parameters ANTENNA_SET_ON, N_TX, EXPANSION_MAT_TYPE, CHAN_MAT_TYPE, RCPI, and REC_MCS were added in D2.01 in response to editorial CID #3171. | D2.03 | 2007-06-05 13:41 | EDITOR
281 | Bjerke, Bjorn | Approve | 20.3.9.4.6 | 257 | 54 | T | N | 257.54 | 54 | 20.3.9.4.6 |  | A | Bjorn Bjerke |  | 156 | Error in Figure n71: "N_STS+N_ELTF" | Change to "N_STS+N_ESS" | PHY: 2007-05-15 00:32:55Z Accept As per 11-07/0516r3 | EDITOR | Edited in D2.03 |  |  | EI | EDITOR2: 2007-05-25 18:54:55Z | D2.03 | 2007-06-05 13:41 | EDITOR
294 | Cam-Winget, Nancy | Do Not Approve | 7.3.2.51 | 75 |  | T | Y | 75 |  | 7.3.2.51 |  | A | Bjorn |  | 147 | The protocol for ECSA should follow that passed in TGv and Tgy, as passed in a TGn motion on this matter. There was motion #130 in 11-07-0062-000n that should resolve this. | ECSA should be removed from TGn per the motion that was passed in January 2007. | COEX: 2007-05-10 13:03:11Z Accept - refer to 07/524r2 | EDITOR | Edited in D2.03 |  |  | EN | Taking this as an instruction to implement 11-07/0524r2 in its entirety. However, no action was required because D2.02 already includes the removal of the ECSA mechanism in resolution to CID 1974. | D2.03 | 2007-06-05 13:41 | EDITOR
297 | Cam-Winget, Nancy | Do Not Approve | 7.4.1.6 | 77 |  | T | Y | 77 |  | 7.4.1.6 |  | A | Bjorn |  | 147 | The protocol for ECSA should follow that passed in TGv and Tgy, as passed in a TGn motion on this matter. | ECSA should be removed from TGn per the motion that was passed in January 2007. | COEX: 2007-05-10 13:03:35Z Accept - refer to 07/524r2 | EDITOR | Edited in D2.03 |  |  | EN | See response to CID 294 | D2.03 | 2007-06-05 13:41 | EDITOR
298 | Cam-Winget, Nancy | Do Not Approve | 7.3.2.27 | 66 | 24 | T | Y | 66.24 | 24 | 7.3.2.27 |  | C | Luke Qian |  | 167 | As A-MSDU should be protected, negotiation for such a capability will be needed. A suggestion is to usurp b3 of the HT Extended Capabilities field to address this. | Designate b3 as A-MSDU Protection | Counter - make changes as found in 11-07-0397r7. Two different bits were defined in the RSN Capabilities Field to meet the signaling needs proposed in this CID. SPP A-MSDU Capable SPP A-MSDU Required | EDITOR | Edited in D2.03 |  | FRAME: 2007-05-11 18:12:59Z Transfer to MAC | EN | Implemented for CID 289 | D2.03 | 2007-06-05 13:41 | EDITOR
302 | Cam-Winget, Nancy | Do Not Approve | 8.3.3.3.2 | 91 | 19 | T | Y | 91.19 | 19 | 8.3.3.3.2 |  | C | Brett Douglas |  | 163 | To protect A-MSDU, the only addition needed is the inclusion of QoS bit 7 in the AAD construction. So, when using HT Qos bit 7 should not be muted. | Suggestion is to define new MIB, dot11AMSDUProtected as a TruthValue in Annex D and change the text in this clause to read " g) QC – QoS Control field, if present, a 2-octet field that includes the MSDU priority. The QC TID and, when dot11AMSDUProtected is TRUE, bit 7 (A-MSDU presence) are is used in the construction of the AAD, and the remaining QC fields are set to 0 for the AAD calculation (bits 4 to 6 and bits 8 to 15 are set to 0). | Countered by changes adopted in 11-07-0397r7 which defines two new MIB variables: dot11SPPAMSDUCapable which signifies a capability to protect QoS bit 7 dot11SPPAMSDURequired which signifies a policy for whether protect QoS bit 7 must be protected | EDITOR | Edited in D2.03 |  |  | EN | Implemented for CID 289 | D2.03 | 2007-06-05 13:41 | EDITOR
312 | Chan2, Douglas | Do Not Approve | 5.2.8 | 8 | 34 | E | N | 8.34 | 34 | 5.2.8 |  | A |  |  | 144 | redundancy in "non-HT throughput rates" | Change to ""non-HT rates"" | Accepted | EDITOR | Edited in D2.03 |  |  | EM | Conflict with 822, which removes the text. | D2.03 | 2007-06-05 13:44 | EDITOR
518 | Cypher, David | Do Not Approve | D | 370 | 58 | T | Y | 370.58 | 58 | D |  | A | T. Adachi | 07/0556r0 | 173 | Extra I in name, amking name invalid. | Delete "I" between Protection and Option | As in 07/0556r2 | EDITOR | Edited in D2.03 |  | As in 07/0556r2 - Agreed without objection | EN | Implemented for CID 905 | D2.03 | 2007-06-05 13:41 | EDITOR
520 | Cypher, David | Do Not Approve | D | 372 | 63 | T | Y | 372.63 | 63 | D |  | A | T. Adachi | 07/0556r0 | 173 | Missing SYNTAX line | Add "SYNTAX Truthvalue" | As in 07/0556r2 | EDITOR | Edited in D2.03 |  | As in 07/0556r2 - Agreed without objection | EN | Implemented for CID 905 | D2.03 | 2007-06-05 13:41 | EDITOR
523 | Cypher, David | Do Not Approve | D | 378 | 2 | T | Y | 378.02 | 2 | D |  | A | T. Adachi | 07/0556r0 | 173 | Inconsistency in the ordering on the words within the name. Is it FrameTransmitted or TransmittedFrame? | Change "FrameTransmitted" or "TransmittedFrame" | As in 07/0556r2 | EDITOR | Edited in D2.03 | pre-motion | As in 07/0556r2 - Agreed without objection | EN | Implemented for CID 905 | D2.03 | 2007-06-05 13:41 | EDITOR
524 | Cypher, David | Do Not Approve | D | 378 | 4 | T | Y | 378.04 | 4 | D |  | C | T. Adachi | 07/0556r2 | 173 | Inconsistency in the ordering on the words within the name. Is it FrameTransmitted or TransmittedFrame? | Change "FrameTransmitted" or "TransmittedFrame" | As in 07/0556r2 | EDITOR | Edited in D2.03 |  | As in 07/0556r2 - Agreed without objection | EN | Implemented for CID 905 | D2.03 | 2007-06-05 13:41 | EDITOR
525 | Cypher, David | Do Not Approve | D | 378 | 6 | T | Y | 378.06 | 6 | D |  | A | T. Adachi | 07/0556r2 | 173 | Inconsistency in the ordering on the words within the name. Is it FrameReceived or ReceivedFrame? | Change "FrameReceived" or "ReceivedFrame" | As in 07/0556r2 | EDITOR | Edited in D2.03 |  | As in 07/0556r2 - Agreed without objection | EN | Implemented for CID 905 | D2.03 | 2007-06-05 13:41 | EDITOR
526 | Cypher, David | Do Not Approve | D | 378 | 8 | T | Y | 378.08 | 8 | D |  | A | T. Adachi | 07/0556r2 | 173 | Inconsistency in the ordering on the words within the name. Is it FrameReceived or ReceivedFrame? | Change "FrameReceived" or "ReceivedFrame" | As in 07/0556r2 | EDITOR | Edited in D2.03 |  | As in 07/0556r2 - agreed without objection | EN | Implemented for CID 905 | D2.03 | 2007-06-05 13:41 | EDITOR
655 | Kakani, Naveen | Do Not Approve | 20.3.9.4.3 | 250 | 47-48 | T | Y | 250 |  | 20.3.9.4.3 |  | C | George Vlantis |  | 157 | It is not clear how the 6 tail bits are enough for the case when 2 convolutional encoders are used. |  | PHY: 2007-05-15 00:49:52Z Counter - As per 11-07/0582r5 | EDITOR | Edited in D2.03 |  |  | EN | EDITOR2: 2007-05-24 20:19:00Z - Implemented by #1808 and #1906 | D2.03 | 2007-06-05 13:41 | EDITOR
656 | Kakani, Naveen | Do Not Approve | 20.3.9.4.3 | 251 | 46-48 | T | Y | 251 |  | 20.3.9.4.3 |  | A | Bjorn Bjerke |  | 156 | Please mention that convolutional coding of rate 1/2 and QBPSK modulation of subcarriers is used, or refer to Clause 17.3.4. It will be good also to mention brief reason on why the HT-SIG field of mixed mode format is transmitted like other non-HT transmissions, in different to the HT-SIG of greenfield format. |  | PHY: 2007-05-15 00:34:06Z Accept As per 11-07/0516r3 | EDITOR | Edited in D2.03 |  |  | EI | EDITOR2: 2007-05-25 19:13:15Z | D2.03 | 2007-06-05 13:41 | EDITOR
657 | Kakani, Naveen | Do Not Approve | 20.3.9.4.6 | 257 | 24-62 | T | Y | 257 |  | 20.3.9.4.6 |  | C | Bjorn Bjerke |  | 156 | In Figures n70 and n71, it seems that the [P_HTLTF] 1, i_STS to [P_HTLTF] N_STS, i_STS seems not correct. The column indices shall be 'n' for the n'th DLTF or ELTF as per the equations 20-25 and 20-26. The CSD block before the IDFT in these Figures is also confusing, as equations 20-25 and 20-26 suggest the shifts done after IDFT in time domain signals. | correction or clarification required. | PHY: 2007-05-15 00:34:32Z Counter - As per 11-07/0516r3 | EDITOR | Edited in D2.03 |  |  | EN | EDITOR2: 2007-05-25 19:12:36Z - Already implemented in resolution to editorial CIDs 1595 and 1596 | D2.03 | 2007-06-05 13:41 | EDITOR
658 | Kakani, Naveen | Do Not Approve | 20.3.9.5.3 | 260 | 20 | T | Y | 260.2 | 20 | 20.3.9.5.3 |  | A | Bjorn Bjerke |  | 156 | It would be helpful to add some description on why the HT Signal field needs to be processed using the Spatial Mapping like all other HT fields except HT-Sig in mixed mode format. It is not described in 20.3.9.4.3. |  | PHY: 2007-05-15 00:34:56Z Accept As per 11-07/0516r3 | EDITOR | Edited in D2.03 |  |  | EI | EDITOR2: 2007-05-25 19:16:25Z | D2.03 | 2007-06-05 13:41 | EDITOR
3259 | Erceg, Vinko | Do Not Approve | 11.9.8.3 |  |  | T | Y | 199 |  | 11.9.8.3 |  | C | Bjorn |  | 148 | What about 20/40 case of secondary's of two HT-BSS-40 exactly overlapping, but primary channels are in opposite directions? | Disallow a 40 mhz bss from being set up in this manner. | refer to 07/560r1 | EDITOR | Edited in D2.03 |  |  | EN | Implemented for CID 43 | D2.03 | 2007-06-05 13:41 | EDITOR
338 | Chan2, Douglas | Do Not Approve | 20.3.9.4.6 | 255 | 30 | T | Y | 255.3 | 30 | 20.3.9.4.6 |  | C | Bjorn Bjerke |  | 156 | If the receiver advertised ability to receive ELTF, then it shouldn't be optional for the receiver to decode the PPDU. | Remove "When an HT packet includes one or more extension HT-LTFs, it is optional for a receiver to decode the data poriton of the PPDU." | PHY: 2007-05-15 00:33:26Z Counter - As per 11-07/0516r3 | EDITOR | Edited in D2.03 |  |  | EM | EDITOR2: 2007-05-25 18:59:54Z - Sentence in question was moved to the previous paragraph as a result of resolution of an editorial comment. Specified change was made to this sentence in its new location | D2.03 | 2007-06-05 13:41 | EDITOR
416 | Chaplin, Clint | Do Not Approve | 7.3.2.20a | 55 | 22 | T | Y | 55.22 | 22 | 7.3.2.20a |  | A | Srinivas Kandala | 11-07-0606/r1 | 150 | "The Secondary Channel Offset field is set to the value 1 to indicate that the secondary channel is above the primary channel; the value 3 indicates that the secondary channel is below the primary channel; the value 0 indicates that no secondary channel is present and the value 2 is reserved." So, what about values between 4 and 255 inclusive? | Define what values between 4 and 255 inclusive mean (even if it's only to point out that they are reserved). | Accepted. Replace "and the value 2 is reserved" with "The values 2 and 4 to 255 are reserved". | EDITOR | Edited in D2.03 |  |  | EI |  | D2.03 | 2007-06-05 13:41 | EDITOR
425 | Chaplin, Clint | Do Not Approve | 9.2.5.5a | 99 | 30 | T | Y | 99.3 | 30 | 9.2.5.5a |  | C | Jeremy G |  | 164 | "The time it takes to transmit CTS2 is known in advance according to the above rules." What above rules? I think you need a more specific reference here | Provide a more specific reference | Counter - See resolution for CID 628, that removes this sentence | EDITOR | Edited in D2.03 |  | Unanimous - mac adhoc 070404 | EN | Implemented for CID 628 | D2.03 | 2007-06-05 13:41 | EDITOR
439 | Chaplin, Clint | Do Not Approve | 11.4.4b.2 | 196 | 5 | E | Y | 196.05 | 5 | 11.4.4b.2 |  | A |  |  | 144 | "11.4.4b.2PSMP-UTT estimation within a PSMP burst" missing space | "11.4.4b.2 PSMP-UTT estimation within a PSMP burst" | EDITOR: 2007-04-03 11:26:10Z Accept | EDITOR | Edited in D2.03 |  |  | EM | Conflicts with CID 2558, which removed the heading. No action taken in regard of this resolution. | D2.03 | 2007-06-05 13:44 | EDITOR
440 | Chaplin, Clint | Do Not Approve | 11.4.4b.3 | 196 | 26 | E | Y | 196.26 | 26 | 11.4.4b.3 |  | A |  |  | 144 | "11.4.4b.3Management of scheduled PSMP" missing space | "11.4.4b.3 Management of scheduled PSMP" | EDITOR: 2007-04-03 11:31:41Z Accept | EDITOR | Edited in D2.03 |  |  | EM | Conflict with resolution of CID 2565, which deletes the heading. No action taken in regard to this resolution. | D2.03 | 2007-06-05 13:44 | EDITOR
441 | Chaplin, Clint | Do Not Approve | 11.4.4c | 196 | 56 | E | Y | 196.56 | 56 | 11.4.4c |  | A |  |  | 144 | "11.4.4cManagement of unscheduled PSMP" missing space | "11.4.4c Management of unscheduled PSMP" | EDITOR: 2007-04-03 11:32:36Z Accept | EDITOR | Edited in D2.03 |  |  | EM | Conflict with resolution of 2330, which removes the subclause. No action taken in regard of this resolution. | D2.03 | 2007-06-05 13:44 | EDITOR
452 | Cole, Terry | Do Not Approve | 7.1.3.1.2 | 12 | 26 | T | Y | 12.26 | 26 | 7.1.3.1.2 |  | A | Srinivas Kandala | 11-07-0606/r1 | 150 | The editing instruction says only Control frame types are shown but management types are also shown and chagned. | Update the editing instrucitons to align with text. | Accept | EDITOR | Edited in D2.03 |  |  | EN | Implemented for CID 2006. | D2.03 | 2007-06-05 13:41 | EDITOR
480 | Cypher, David | Do Not Approve | 5.2.8 | 8 | 40 | T | Y | 8.4 | 40 | 5.2.8 |  | C |  |  | 174 | The sentence, "Some features are optional and some are mandatory." tells me absolutely nothing. | Remove the sentence, and where each of the features is described in the basline state beyond a doubt whether the feature is optional or mandatory. The PICS Proforma (Annex A cannot be used. The PICS Profroma (Annex A) is to state in tabular form the mandatory and optional features that are clearly stated as such in the basline text. If the baseline text does not state optional or mandatory then the PICS Proforma cannot be the only location with this information.) | Remove the sentence: "Some features are optional and some are mandatory." | EDITOR | Edited in D2.03 | pre-motion | Counter - Agreed without objection. | EN | Implemented for CID 2001 | D2.03 | 2007-06-05 13:41 | EDITOR
481 | Cypher, David | Do Not Approve | 5.2.8 | 8 | 45 | T | Y | 8.45 | 45 | 5.2.8 |  | C |  |  | 174 | The sentence, "An HT STA has features are optional and mandatory." tells me absolutely nothing. Which ones are they that an HT STA has? Which of the optional features must an HT STA have? | Remove the sentence, and where each of the features is described in the baseline state beyond a doubt whether the feature is optional or mandatory. The PICS Proforma (Annex A cannot be used. The PICS Profroma (Annex A) is to state in tabular form the mandatory and optional features that are clearly stated as such in the basline text. If the baseline text does not state optional or mandatory then the PICS Proforma cannot be the only location with this information.) | Counter - Remove the sentence: "An HT STA has features are optional and mandatory." | EDITOR | Edited in D2.03 | pre-motion | Agreed without objection. Same resolution as CID 2001 | EN | Implemented for CID 2001 | D2.03 | 2007-06-05 13:41 | EDITOR
483 | Cypher, David | Do Not Approve | 7.3.1.17 | 39 | 34 | T | Y | 39.34 | 34 | 7.3.1.17 |  | A | Srinivas Kandala | 11-07-0606/r1 | 150 | What is salsa doing in this sentence? Perhaps it is a typo for"is also". | Change "salsa" to "is also" | Accepted. See resolution to CID 2069 | EDITOR | Edited in D2.03 |  |  | EN | Implemented for CID 2069 | D2.03 | 2007-06-05 13:41 | EDITOR
494 | Cypher, David | Do Not Approve | 9.13.4 | 129 | 44 | T | Y | 129.44 | 44 | 9.13.4 |  | A | Yuichi |  | 169 | Table n63 does not contain the TXVECTOR with the L_DATARATE parameter | Change Table n63 to Table n56. | accept | EDITOR | Edited in D2.03 |  |  | EM | Conflict with resolution to comment 2810 (which removed the reference). No action taken in regard of this resolution. | D2.03 | 2007-06-05 13:41 | EDITOR
495 | Cypher, David | Do Not Approve | 9.13.4 | 129 | 35 | T | Y | 129.35 | 35 | 9.13.4 |  | A | Yuichi |  | 169 | Clause heading uses a different term, than contained in the text. L-RATE as opposed to L_DATARATE. | Change L-RATE to L-DATARATE. | accept | EDITOR | Edited in D2.03 |  |  | EN | Implemented as part of implementation of CID 1705. | D2.03 | 2007-06-05 13:41 | EDITOR
496 | Cypher, David | Do Not Approve | 9.13.4 | 129 | 35 | T | Y | 129.35 | 35 | 9.13.4 |  | A | Yuichi |  | 169 | L-RATE appears in table n56 in the value column under the L_DATARATE parameter in the row for FORMAT is HT_MF. If these are different (L-RATE and L_DATARATE), then where is L-RATE defined because it is not in this ammendmnet or maD9.0? | Change L-RATE to L-DATARATE in table n56. | accept | EDITOR | Edited in D2.03 |  |  | EN | Implemented as part of implementation of CID 1705. | D2.03 | 2007-06-05 13:41 | EDITOR
507 | Cypher, David | Do Not Approve | 20.3.22 | 304 | 1 | T | Y | 304.01 | 1 | 20.3.22 |  | A | Eldad Perahia |  | 158 | Figure n83 second column top box outputs a PHY-data.confirm, before a PHY-DATA.request is even made. That is a PHY-DATA.request can only be sent after receiving the PHY-TXSTART.confirm and a PHY-DATA.confirm cannot be recevied without first sending a PHY-DATA.request. | Add missing first PHY-DATA.request after the last box in the first column and before the first box on in the second column. | PHY: 2007-05-15 01:19:10Z Accept As per 11-07/0554r2 | EDITOR | Edited in D2.03 |  |  | EM | EDITOR2: 2007-05-24 15:23:48Z - As per 11-07/0554r2, with the minor exeption that text in the "TX PSDU OCTET" box is slightly changed to "Get octet from MAC and encoding PHY-data.confirm" (confirm not truncated) | D2.03 | 2007-06-05 13:41 | EDITOR
544 | Dorsey, John | Approve | 5.2.8 | 8 | 45 | E | N | 8.45 | 45 | 5.2.8 |  | A |  |  | 174 | The sentence, "[a]n HT STA has features that are optional and mandatory" is both confusing and redundant. The existence of both optional and mandatory features was stated in the preceding paragraph. | Remove the sentence. | Accept - Remove the sentence "[a]n HT STA has features that are optional and mandatory" | EDITOR | Edited in D2.03 | pre-motion | EDITOR: 2007-03-22 09:15:41Z - assigned to GEN who own related comments. General: resolved by agreed resolution as CID 2001 - remove the sentence (agree comment) | EN | Implemented for CID 2001 | D2.03 | 2007-06-05 13:41 | EDITOR
577 | Dorsey, John | Approve | 11.2.1.3 | 186 | 50 | E | N | 186.5 | 50 | 11.2.1.3 |  | C |  |  | 144 | The phrase "non-secondary DTIM" is awkward. | Replace with "primary DTIM". | EDITOR: 2007-04-03 11:06:12Z Counter - Refer also to CID 1191. Change phrase to "non-STBC Beacon frame". | EDITOR | Edited in D2.03 |  |  | EM | Conflict with CID 2544, which deletes the referenced text. No action taken in regard of this resolution. | D2.03 | 2007-06-05 13:44 | EDITOR
583 | Ecclesine, Peter | Approve | 11.9.7.1 | 198 | 47 | T | N | 198.47 | 47 | 11.9.7.1 |  | A | Bjorn |  | 148 | 11y/D1.x changes the paragraph following the paragraph 11n/D2.0 inserts, and the drafts have duplicate ECSA logic, but are out of phase. The operation on 20 MHz channel bandwidths should be the same. | Remove changes to 11.9.7.1 and 11.9.7.2 associated with 20 MHz channel bandwidth channel switch announcements. | refer to 07/560r1 | EDITOR | Edited in D2.03 |  |  | EN | Implemented for CID 43 | D2.03 | 2007-06-05 13:41 | EDITOR
584 | Ecclesine, Peter | Approve | 11.9.7.2 | 199 | 2 | T | N | 199.02 | 2 | 11.9.7.2 |  | A | Bjorn |  | 148 | 11y/D1.x changes the paragraph 11n/D2.0 inserts, and the drafts have duplicate ECSA logic, but 11n/D2.0 lacks the requirement for the DFS owner to maintain the associations. The operation on 20 MHz channel bandwidths should be the same. | Remove changes to 11.9.7.1 and 11.9.7.2 associated with 20 MHz channel bandwidth channel switch announcements. | refer to 07/560r1 | EDITOR | Edited in D2.03 |  |  | EN | Implemented for CID 43 | D2.03 | 2007-06-05 13:41 | EDITOR
585 | Ecclesine, Peter | Approve | General |  |  | T | N | 0 |  | General |  | C | Bjorn |  | 147 | 11y/D1.x puts Supported Regulatory Classes in Probe Request/Probe Response, which is more useful to an AP than all those supported data rates. | 11n should do the same, using the same dot11ExtendedChannelSwitchImplemented logic. This means adding text from 07/0245r3 or whatever is in the current 11y draft for 11.9.7.3. | COEX: 2007-05-10 13:06:27Z Counter - refer to 07/524r2 | EDITOR | Edited in D2.03 |  | Transfer to COEX | EN | See response to CID 294 | D2.03 | 2007-06-05 13:41 | EDITOR
597 | Kakani, Naveen | Do Not Approve | 5.2.8 | 8 | 24 | T | Y | 8.24 | 24 | 5.2.8 |  | A |  |  | 174 | "to support a throughput of 100 Mb/s and greater" seems true only for HT APs with the mandatory HT OFDM PHY to include MCSs 0-15 for 2 spatial streams. For non-AP HT STAs, the mandatory rates for 1 spatial stream with 20 MHz can not provide this maximum rate. | Need to clarify with reference to clause 20.1, page 211, lines 28-33. suggest to mention "to support a throughput of 100 Mb/s and greater in the downlink" | Accept - modify text "to support a throughput of 100 Mb/s and greater" to be "to support a throughput of 100 Mb/s and greater in the downlink" | EDITOR | Edited in D2.03 | pre-motion | Accepted with out objection. | EI |  | D2.03 | 2007-06-05 13:41 | EDITOR
601 | Kakani, Naveen | Do Not Approve | 7.1.3.4.1 | 14 | 17-18 | T | Y | 14 |  | 7.1.3.4.1 |  | A | Srinivas Kandala | 11-07-0606/r1 | 150 | end of line "for each MSDU, A-MSDU or MMPDU" seems not correct. A-MSDU's are not created for non-QoS data frames, so why to mention A-MSDU here. | Remove "A-MSDU". | Accept | EDITOR | Edited in D2.03 |  |  | EI |  | D2.03 | 2007-06-05 13:41 | EDITOR
618 | Kakani, Naveen | Do Not Approve | 20.3.1 | 214 | 27 | T | Y | 214.27 | 27 | 20.3.1 |  | C | Eldad Perahia |  | 158 | It is not clear what is meant by "supports the SERVICE field" here? | clarification requested. | PHY: 2007-05-15 01:04:06Z Counter - As per 11-07/0554r2 | EDITOR | Edited in D2.03 |  |  | EM | EDITOR2: 2007-05-22 19:42:52Z - Changes had been made in D2.02 to the sentence as a result of resolution to editorial comment 3150. Changed "The SERVICE field is carried at the beginning of the HT-Data portion of the PPDU." to "The SERVICE field is prepended to the PSDU." | D2.03 | 2007-06-05 13:41 | EDITOR
624 | Kakani, Naveen | Do Not Approve | 20.3.3 | 234 | 1-30 | T | Y | 234 |  | 20.3.3 |  | C | Eldad Perahia |  | 158 | The CSD operation is described after the IDFT in page 232, but in the Figure n64, it is shown before spatial mapping. | The Figure or the text in page 232 need to be modified. | PHY: 2007-05-15 01:06:25Z Counter - As per 11-07/0554r2 | EDITOR | Edited in D2.03 |  |  | EI | EDITOR2: 2007-05-22 20:04:33Z - | D2.03 | 2007-06-05 13:41 | EDITOR
625 | Kakani, Naveen | Do Not Approve | 20.3.4 | 236 | 18-25 | T | Y | 236 |  | 20.3.4 |  | C | Eldad Perahia |  | 158 | The CSD operation is not mentioned in step (r ). The CSD can be done in time samples after the IDFT. | Mention the CSD operation at suitable step. | PHY: 2007-05-15 01:08:45Z Counter - As per 11-07/0554r2 | EDITOR | Edited in D2.03 |  |  | EI | EDITOR2: 2007-05-23 18:38:39Z | D2.03 | 2007-06-05 13:41 | EDITOR
628 | Gosteau, Jeremy | Approve | 9.2.5.5a | 99 | Table n47 | T | N | 99 |  | 9.2.5.5a |  | A | Jeremy G |  | 164 | The last sentence "The time it takes to transmit... to the above rules" adds complexity | Remove this sentence, as the duration of CTS2 is clearly stated in the second column of the table (CTS2: Lowest Basic Rate) | Accept - Editor, please remove the sentence that begins with "The time it takes to transmit" | EDITOR | Edited in D2.03 |  | Unanimous - mac adhoc 070404 | EI |  | D2.03 | 2007-06-05 13:41 | EDITOR
643 | Ji, Lusheng | Do Not Approve | 8.3.3 | 91 | 19 | T | Y | 91.19 | 19 | 8.3.3 |  | C | Brett Douglas |  | 163 | Bit 7 is masked out, which may become a problem inviting man-in-middle attacks. It may be flipped by an attacker which causes the receiver to mistake if A-MSDU is present. | Protect QoS control field bit 7. | Countered by adoption of document 11-07-0397r7 which defines a mechanism for protecting QoS bit 7 by including it in the AAD. Whether it is protected depends on the capability bit and the policy bit of each STA and its peer. The dependency is defined in the truth table in 11-07-0397r7. | EDITOR | Edited in D2.03 |  |  | EN | Implemented for CID 289 | D2.03 | 2007-06-05 13:41 | EDITOR
674 | Kakani, Naveen | Do Not Approve | 7.2.1.7 | 24 | 3 - 22 | T | Y | 24 |  | 7.2.1.7 |  | C | Adrian Stephens | 11-07-0538/r2 | 151 | Table n9 : Value "0" cannot be used with in PSMP sequence | Add text that the setting of the field to "0" is not allowed during PSMP sequence | Counter with text as indicated in doc: 11-07-0538/r2 | EDITOR | Edited in D2.03 |  |  | EN | Implemented for CID 1875. | D2.03 | 2007-06-05 13:41 | EDITOR
688 | Kasher, Assaf | Approve | 3 | 4 | 59 | T | N | 4.59 | 59 | 3 |  | C |  | 07/576r1 | 162 | Definition of sounding PPDU is circular as the not-sounding bit in the HT-SIG is define as set to 0 for an sounding PPDU | Change to a "packet that may be used for CSI estimation" (?) | Instruct the editor to modify the clause 3 definition of "sounding PPDU" as follows: 3.x sounding PPDU: Any PPDU that is intended by the transmitting STA to enable the recipient STA to estimate the channel between the transmitting STA and the recipient STA. The Not Sounding field in the HT-SIG is set to zero in sounding PPDUs. | EDITOR | Edited in D2.03 |  | Transfer to Beam Same resolution as in CID711 | EM | Implemented with slight rewording thus: "A PPDU that is intended by the transmitting STA to enable the receiving STA to estimate the channel between the transmitting STA and the receiving STA. The Not Sounding field in the HT-SIG is set to 0 in sounding PPDUs" | D2.03 | 2007-06-05 13:41 | EDITOR
696 | Kasher, Assaf | Approve | 7.3.1.17 | 39 | 34 | T | N | 39.34 | 34 | 7.3.1.17 |  | A | Srinivas Kandala | 11-07-0606/r1 | 150 | "This subfield salsa" (?!) | Chagne to "This subfield is also" (That's the original rev-ma text) | Accepted. See resolution to CID 2069 | EDITOR | Edited in D2.03 |  |  | EN | Implemented for CID 2069 | D2.03 | 2007-06-05 13:41 | EDITOR
711 | Kasher, Assaf | Approve | 3 | 4 | 59 | T | N | 4.59 | 59 | 3 |  | C |  | 07/576r1 | 162 | "A PPDU in which the Not Sounding field in the HT-SIG is set to zero": this is a circular definition because in the Not Sounding field definitinon we have: "Set to 0 indicates that PPDU is a Sounding PPDU" | define a Sounding PPDU as a PPDU which may be used to measure the STA to STA channel (or Antenna to Antenna channel) | Instruct the editor to modify the clause 3 definition of "sounding PPDU" as follows: 3.x sounding PPDU: Any PPDU that is intended by the transmitting STA to enable the recipient STA to estimate the channel between the transmitting STA and the recipient STA. The Not Sounding field in the HT-SIG is set to zero in sounding PPDUs. | EDITOR | Edited in D2.03 |  | Transfer to Beam | EN | Implemented for CID 688. | D2.03 | 2007-06-05 13:41 | EDITOR
718 | Kasher, Assaf | Approve | 9.20.2 | 163 | 53 | T | N | 163.53 | 53 | 9.20.2 |  | C | Assaf |  | 146 | "Secondary channel CCA shall be deemed BUSY during transmission of a 20 MHz PPDU in the secondary channel" - Secondary channel 20MHz transmission is not allowed by the draft except in PCO - why add this condition | Remove this sentence | COEX: 2007-05-10 12:48:54Z Counter - refer to 07/0568r2 | EDITOR | Edited in D2.03 |  |  | EI | Taking as an instruction to implement 11-07/0568r2 in its entirety. Implemented with editorial rewording: "has been" -> "was" | D2.03 | 2007-06-05 13:41 | EDITOR
725 | Kasher, Assaf | Approve | 20.3.2 | 217 | 35 | T | N | 217.35 | 35 | 20.3.2 |  | C | George Vlantis |  | 157 | The format of the data field is correct only when one BCC encoder is used. | Change "(non-LDCP case only)" to "(non-LDPC single encoder case only)" | PHY: 2007-05-15 00:51:07Z Counter - As per 11-07/0582r5 | EDITOR | Edited in D2.03 |  |  | EM | EDITOR2: 2007-05-24 20:28:20Z - Overrides editorial resolution that got rid of "6". Replaced with "6N_ES Tail Bits". | D2.03 | 2007-06-05 13:41 | EDITOR
733 | Kasher, Assaf | Approve | 20.3.4 | 235 | 30 | T | N | 235.3 | 30 | 20.3.4 |  | A | Eldad Perahia |  | 158 | In step e) of the PPDU encoding process the zero padding (not tail bits) ignores the problem of even number of symbols in STBC) | Change " if necessary, the bit string is furhter extended with zero bits so that the resulting length is a multiple of N_DBPS," to "the number of symbols, N_sym, is calculated accroding to formula 20-32 and if necessary the bit string is extended with zero bits so that the length of the resulting string is N_sym X N_DBPS," | PHY: 2007-05-15 01:08:10Z Accept As per 11-07/0554r2 | EDITOR | Edited in D2.03 |  |  | EI | EDITOR2: 2007-05-23 18:18:49Z | D2.03 | 2007-06-05 13:41 | EDITOR
765 | Kasher, Assaf | Approve | Annex D | 367 | 1 | T | N | 367.01 | 1 | Annex D |  | C | T. Adachi | 07/0556r2 | 173 | No MIB entries for number of active RX antennas | Add (neede for power save) | As in 07/0556r2 | EDITOR | Edited in D2.03 |  | As in 07/0556r2 - Agreed without objection | EN | Implemented for CID 905 | D2.03 | 2007-06-05 13:41 | EDITOR
792 | Ketchum, John | Do Not Approve | 4 | 8 | 3 | T | N | 8.03 | 3 | 4 |  | A |  |  | 174 | term "space-time block code/spatial multiplexing" is not defined anywhere in D2.0 | add definition to clause 3: "space-time block code/spatial multiplexing (STBC/SM): a combination of space-time block coding and spatial multiplexing where one spatial stream is transmitted using space time block coding, and one or two additional spatial streams are transmitted using spatial multiplexing." | add definition to clause 3: "space-time block code/spatial multiplexing (STBC/SM): a combination of space-time block coding and spatial multiplexing where one spatial stream is transmitted using space time block coding, and one or two additional spatial streams are transmitted using spatial multiplexing." | EDITOR | Edited in D2.03 | pre-motion | Accept - with no objections | EI |  | D2.03 | 2007-06-05 13:41 | EDITOR
822 | Lefkowitz, Martin | Do Not Approve | 5.2.8 | 8 | 33 | T | y | 8.33 | 33 | 5.2.8 |  | C |  |  | 174 | "An HT STA may associate with a non-HT (Q)AP or a non-HT (Q)IBSS, to provide non-HT throughput rates." is a clumsy sentence | Change to "An HT STA may associate with a non-HT (I)BSS that supports QOS services to use QOS services with non-HT throughput rates." Combine paragraph with previous paragraph. | Counter - Remove lines 33 and 34: "The QoS enhancements are available to HT STAs when associated with a QoS access point. An HT STA may associate with a non-HT (Q)AP or a non-HT (Q)IBSS, to provide non-HT throughput rates." These sentences do not provide any additional information beyond the fact that an HT STA is a QoS STA as stated in the previous paragraph. | EDITOR | Edited in D2.03 | pre-motion | Agreed the counter resolution with out objection. | EI |  | D2.03 | 2007-06-05 13:41 | EDITOR
824 | Lefkowitz, Martin | Do Not Approve | 7.3.1.28 | 42 | 42 | T | Y | 42.42 | 42 | 7.3.1.28 |  | A |  |  | 143 | "The PSMP-DTT Start Offset field indicates the start of the PPDU that has the DL data of the STA. The offset is specified relative to the end of the PSMP frame. It is given as an integer number of 4 μs." If it is 4us always then why does it need to take up a byte? This can't be | Changelast sentence quoted in comment to " It is given as an integer number in units of 4 μs." | Accept : Unanimous | EDITOR | Edited in D2.03 |  |  | EM | Conflict with CID 2079 (D2.02), which reads: "The PSMP-DTT Start Offset field indicates the start of the PSMP-DTT for the destination identified by the PSMP STA Info field, relative to the end of the PSMP frame, in units of 4 µs." No action taken in regard of this comment. | D2.03 | 2007-06-05 13:41 | EDITOR
826 | Lefkowitz, Martin | Do Not Approve | Figure 112gb | 61 | 6 | T | Y | 61.06 | 6 | 7.3.2.37 |  | C | Naveen Kakani | 11-07-785/r1 | 171 | It looks like you are including the element ID and length already included in 112ga | Remove element ID and Length from 112gb | Counter : Use resolution for CID 2829 (included in Draft 2.02) | EDITOR | Edited in D2.03 |  |  | EN | Implemented in D2.02 | D2.03 | 2007-06-05 13:41 | EDITOR
829 | Lefkowitz, Martin | Do Not Approve | 7.4.9.4 | 81 | 14 | E | N | 81.14 | 14 | 7.4.9.4 |  | C |  |  | 144 | "may be only" Unsure what this means by the standards connotation of may and must. | Change to "must be", or "should be" | EDITOR: 2007-03-26 12:48:52Z Counter - Change to "shall only". | EDITOR | Edited in D2.03 |  |  | EN | Conflicts with 1093, which rewords to "is". That resolution implemented and no action taken in regard of this resolution. | D2.03 | 2007-06-21 13:24 | EDITOR
852 | Loc, Peter | Do Not Approve | 11.9.8.3 | 199 | 32 | T | Y | 199.32 | 32 | 11.9.8.3 |  | A | Bjorn |  | 148 | The text shown from lines 30 to 39 is more applicable for an AP looking to set up a 20/40 MHz BSS in 5 GHz band. For 40 MHz operation in 2.4 GHz, the scanning AP has to align its primary and secondary channels to coincide with the primary and secondary channels of the existing 20/40 MHz BSS if found. | Add the following text after line 39 "If the scanning AP chooses to start a 20/40 MHz BSS in 2.4 GHz, then the scanning AP shall ensure that the primary channel of the new BSS is identical to the primary channel of the existing 20/40 MHz BSS and thatthe secondary channel of the new 20/40 MHz BSS is identical to the secondary channel of the existing 20/40 MHz BSS." | refer to 07/560r1 | EDITOR | Edited in D2.03 |  |  | EN | Implemented for CID 43 | D2.03 | 2007-06-05 13:41 | EDITOR
853 | Loc, Peter | Do Not Approve | 11.9.8.3 | 199 | 32 | T | Y | 199.32 | 32 | 11.9.8.3 |  | A | Bjorn |  | 148 | The text shown from lines 30 to 39 is more applicable for an AP looking to set up a 20/40 MHz BSS in 5 GHz band. For 40 MHz operation in 2.4 GHz, the scanning AP has to align its primary and secondary channels to coincide with the primary and secondary channels of the existing 20/40 MHz BSS if found. | Change the following sentence " If the scanning AP chooses to start a 20/40 MHz BSS that occupies the same two channels as an existing 20/40 MHz BSS," to " If the scanning AP chooses to start a 20/40 MHz BSS in 5 GHz that occupies the same two channels as an existing 20/40 MHz BSS," | refer to 07/560r1 | EDITOR | Edited in D2.03 |  |  | EN | Implemented for CID 43 | D2.03 | 2007-06-05 13:41 | EDITOR
903 | Marshall, Bill | Do not approve | D | 368 | 20 | e | y | 368.2 | 20 | D |  | A |  |  | 144 | insertion point incorrect | change to "after dot11FastBSSTransitionConfig TABLE" | EDITOR: 2007-04-04 09:27:27Z Accept | EDITOR | Edited in D2.03 |  |  | EM | TGy D3.0 inserts a new table "dot11LCIDSE TABLE". So the insertion point has been changed in D2.03 to follow this. | D2.03 | 2007-06-06 12:28 | EDITOR
905 | Marshall, Bill | Do not approve | D | 370 | 6 | t | y | 370.06 | 6 | D |  | C | T. Adachi | 07/0556r2 | 173 | if a default value exists, it should be specified in the "DEFVAL" | add line "DEFVAL (FALSE)". Similar change throughout MIB for all entries that have a default value stated, e.g. 370.21, 370.36, 370.54, 371.05, 371.21, 371.52, 374.54, 375.04, 375.19, 375.36, 375.51, 376.03, 376.19, 376.33, 377.13, 377.27, etc etc etc (lots and lots more) | As in 07/0556r2 | EDITOR | Edited in D2.03 |  | As in 07/0556r2 - Agreed without objection | EM | Taking this as an instruction to implement 11-07/0556r2 in its entirety. Notice that TGy D3.0 uses dot11SMTbase9, so changed TGn to use 10. | D2.03 | 2007-06-06 09:48 | EDITOR
910 | Marshall, Bill | Do not approve | D | 390 | 56 | t | y | 390.56 | 56 | D |  | A | T. Adachi | 07/0556r2 | 173 | more DEFVALs needed | most entries on pages 390, 391, 392, 393, 394, 395, and one on 396. | As in 07/0556r2 | EDITOR | Edited in D2.03 |  | As in 07/0556r2 - Agreed without objection | EN | Implemented for CID 905 | D2.03 | 2007-06-05 13:41 | EDITOR
912 | Marshall, Bill | Do not approve | D | 403 | 65 | t | y | 403.65 | 65 | D |  | A | T. Adachi | 07/0556r2 | 173 | 11ma defined dot11SMTbase6. 11k changed it to dot11SMTbase7, 11r changed it to dot11SMTbase8. 11n should change dot11SMTbase8 to dot11SMTbase9. | as in comment. But watch 11p becaues they should change this also. | As in 07/0556r2 | EDITOR | Edited in D2.03 |  | As in 07/0556r2 - Agreed without objection | EN | Implemented for CID 905 | D2.03 | 2007-06-05 13:41 | EDITOR
919 | Marshall, Bill | Do not approve | G.10.1 | 442 | 4 | t | y | 442.04 | 4 | G.10.1 |  | C | George Vlantis |  | 157 | PSDU is 140 octets | change 100 to 140 | PHY: 2007-05-15 00:43:27Z Counter - As per 11-07/0582r5 | EDITOR | Edited in D2.03 |  |  | EI | EDITOR2: 2007-05-25 17:03:49Z | D2.03 | 2007-06-05 13:41 | EDITOR
1009 | Marshall, Bill | Do not approve | 7.2.3.1 | 34 | 41 | t | y | 34.41 | 41 | 7.2.3.1 |  | C | Srinivas Kandala | 11-07-0606/r | 150 | dot11ExtendedChannelSwitchImplemented is undefined | add definition to MIB, or fix the reference here | Counter – See resolution to CID 1974 which removes material from TGn draft that is already in TGy draft. | EDITOR | Edited in D2.03 |  |  | EN | Implemented for CID 1974 | D2.03 | 2007-06-05 13:41 | EDITOR
1045 | Marshall, Bill | Do not approve | 7.3.2.20a | 55 | 16 | t | y | 55.16 | 16 | 7.3.2.20a |  | C | Srinivas Kandala | 11-07-0606/r1 | 150 | all elements may be extended in the future, but for this amendment the length is 1 | change to "value of the Length field is 1." Any statement about procedures, such as "STA shall ignore any fields in this IE beyond those specified in this standard" belong in procedure clauses, not here. | Counter. See resolution to CID 2092. | EDITOR | Edited in D2.03 |  |  | EN | Implemented for CID 2092 | D2.03 | 2007-06-05 13:41 | EDITOR
1051 | Marshall, Bill | Do not approve | 7.3.2.25.1 | 58 | 6 | t | y | 58.06 | 6 | 7.3.2.25.1 |  | C | Srinivas Kandala | 11-07-0606/r1 | 150 | normative statements don't belong in clause 7 | remove the "shall" | Counter. Editor: Move this statement to 8.1.5. | EDITOR | Edited in D2.03 |  |  | EI |  | D2.03 | 2007-06-05 13:41 | EDITOR
1060 | Marshall, Bill | Do not approve | 7.3.2.37 | 60 | 54 | t | y | 60.54 | 54 | 7.3.2.37 |  | C | Srinivas Kandala | 11-07-0606/r1 | 150 | specification isn't quite 7.3.2.49, but close | change to "The fields of the HT Capabilities subelement are the same as those defined in 7.3.2.49." | Counter. See CIDs 2103 and 2829 (Editorial) | EDITOR | Edited in D2.03 |  |  | EN | See CID 2829 (CID 2103 duplicates the resolution of 2829), which was implemented in D2.02. | D2.03 | 2007-06-05 13:41 | EDITOR
1069 | Marshall, Bill | Do not approve | 7.3.2.49.1 | 62 | 32 | t | y | 62.32 | 32 | 7.3.2.49.1 |  | A | Srinivas Kandala | 11-07-0606/r1 | 150 | missing statement about length | add "The Length is set to 26." | Accept | EDITOR | Edited in D2.03 |  |  | EI |  | D2.03 | 2007-06-05 13:41 | EDITOR
1093 | Marshall, Bill | Do not approve | 7.4.9.4 | 81 | 14 | t | y | 81.14 | 14 | 7.4.9.4 |  | C | Srinivas Kandala | 11-07-0606/r1 | 150 | normative statements don't belong in clause 7 | move this paragraph to an appropriate place in the standard | Counter. Replace the sentence "This frame may be only sent by a PCO AP." with, "The frame is sent by a PCO AP". Delete the second sentence. Also see CID 2125. | EDITOR | Edited in D2.03 |  |  | EI |  | D2.03 | 2007-06-05 13:41 | EDITOR
1108 | Marshall, Bill | Do not approve | 7.4a.1 | 86 | 18 | t | y | 86.18 | 18 | 7.4a.1 |  | A | Srinivas Kandala | 11-07-0606/r1 | 150 | normative statements don't belong in clause 7 | remove the "shall" | Accepted. Also see resolution to CID 2139 | EDITOR | Edited in D2.03 |  |  | EN | Implemented for CID 2139 | D2.03 | 2007-06-05 13:41 | EDITOR
1117 | Marshall, Bill | Do not approve | 8.3.3.3.2 | 91 | 19 | t | y | 91.19 | 19 | 8.3.3.3.2 |  | C | Brett Douglas |  | 163 | masking the A-MSDU indication in the QoS Control field allows a MITM attack. This bit shold be protected | change g) to keep bit 7 intact for this calculation | Countered by the adoption of document 11-07-0397r1 which defines a mechanism for protecting QoS bit 7 by including it in the AAD. Whether it is protected depends on the capability bit and the policy bit of each STA and its peer. The dependency is defined in the truth table in 11-07-0397r7 | EDITOR | Edited in D2.03 |  |  | EN | Implemented for CID 289 | D2.03 | 2007-06-05 13:41 | EDITOR
1205 | Marshall, Bill | Do not approve | 11.1.2.1 | 184 | 31 | t | y | 184.31 | 31 | 11.1.2.1 |  | A | Jeremy G |  | 164 | spacing of secondary beacon should be a normative requirement on the AP, so that the STA can depend on it | change "secondary beacon is offset" to "secondary beacon shall be offset" | Accept - See 07/521r1 Editor, please modify text as specified Background: this text modification is more editorial than technical and helps clarifying the setting of the TBTT for the secondary beacon | EDITOR | Edited in D2.03 |  | Unanimous - mac adhoc 070404 | EI | Note change is->shall be made, but other unchanged parts of the quoted phrase are modified by CID 1191. | D2.03 | 2007-06-05 13:41 | EDITOR
1237 | Marshall, Bill | Do not approve | 20.1 | 211 | 14 | t | y | 211.14 | 14 | 20.1 |  | C | Assaf Kasher |  | 168 | How can a STA that is compliant with PHY specifications in 17/18/19 do any data rate other than those listed in 17/18/19? | reword this statement to qualify the "shall be compliant with PHY specifications" | PHY: 2007-05-16 18:43:35Z Counter - As per 11-07/0557r2 | EDITOR | Edited in D2.03 |  |  | EM | Made the changes as indicated. Also changed the last paragraph of 20.1 (D2.02) to read: "The HT PHY supports non-HT operation in the 2.4 GHz band as defined by Clauses 18 and (#1237) 19. It supports non-HT operation in the 5 GHz bands (# 1896)as defined by Clause 17." so that it calls out both Clauses 18 and 19 for consistency with the 2nd para. | D2.03 | 2007-06-19 11:48 | EDITOR
1244 | Marshall, Bill | Do not approve | 20.3.3 | 234 | 44 | t | y | 234.44 | 44 | 20.3.3 |  | C | Eldad Perahia |  | 158 | EVM is undefined | spell it out. Provide a cross reference if it is defined somewhere in this standard | PHY: 2007-05-15 01:07:22Z Counter - As per 11-07/0554r2 | EDITOR | Edited in D2.03 |  |  | EI | EDITOR2: 2007-05-22 20:05:44Z - Overrides resolution to editorial comment 3244, but is consistent with the intent of 3244. | D2.03 | 2007-06-05 13:41 | EDITOR
1293 | Medvedev, Irina | Approve | 20.3.2 | 230 | 59 | T | N | 230.59 | 59 | 20.3.2 |  | C | Eldad Perahia |  | 158 | Missing information | Add HT-GF-STF and HT-LTF1 to the list of elements in HT packets | PHY: 2007-05-15 01:04:33Z Counter - As per 11-07/0554r2 | EDITOR | Edited in D2.03 |  |  | EI | EDITOR2: 2007-05-22 19:48:43Z | D2.03 | 2007-06-05 13:41 | EDITOR
1483 | Morioka, Yuichi | Do Not Approve | 3.n23 | 2 | 43 | T | Y | 2.43 | 43 | 3.n23 |  | C | Assaf Kasher |  | 168 | It seems unnatural that non-HT duplicate frame (PPDU) is considered to be part of HT PPDU. This creates unnecessary verbiage in subclause 9.6 and creates confusion to the reader. | Define non-HT duplicate PPDU and add in the definition of HT PPDU that non-HT duplicate PPDU is not a part of HT PPDU. Search for the usage of HT PPDU and revise the text to fit the new "natural" definition. | PHY: 2007-05-16 18:45:18Z Counter - As per 11-07/0557r2 | EDITOR | Edited in D2.03 |  |  | EN | EDITOR2: 2007-05-29 14:35:56Z - Implemented 11-07/0557r2. See #2898. Assigning to EDITOR2. No additional changes are necessary to implement this as the only changes in 11-07/0557r2 apply only to Clause 20. Please reference the comment that you are flagging this submission against here as an EN. | D2.03 | 2007-06-05 13:41 | EDITOR
1499 | Morioka, Yuichi | Do Not Approve | 7.3.2.49.2 | 63 | 14 | T | Y | 63.14 | 14 | 7.3.2.49.2 |  | C | Tomoko Adachi | 11-07-0635/r1 | 153 | It is not clear what is the meaning of value=3, even if I read 11.2.3. I guess it would be corresponding to the description of the paragraph starting line-1 of page-195. But I don't know what is the "SM enable" and I don't know this is for dynamic SM PS mode or static SM PS mode. | Please specify more clearly. | Counter - See similar resolution to CID 2105 (D2.02) | EDITOR | Edited in D2.03 |  |  | EN | Implemented in D2.02. | D2.03 | 2007-06-05 13:41 | EDITOR
1514 | Morioka, Yuichi | Do Not Approve | 7.3.2.49.6 | 70 | 19 | T | Y | 70.19 | 19 | 7.3.2.49.6 |  | C | John Ketchum | 07/576r1 | 161 | CSI Max Number of Rows Beamformer Supported field could be used for calibration initiator. | Modify the Definition column of CSI Max Number of Rows Beamformer Supported row as follows; "Indicates the maximum number of rows of CSI explicit feedback from the beamformee (or calibration responder) that the beamformer (or calibration initiator) can support when CSI feedback is required." In addition, add statement such as "A STA that is capable to participate in calibration (Calibration subfield value is 1 or 3) shall set CSI Max Number of Rows Beamformer Supported subfield to appropriate value, even if a STA doesn't set Explicit BF CSI Feedback subfield to a non-zero value." in 9.17.2.4.2. | Modify the Definition column of CSI Max Number of Rows Beamformer Supported row as follows; "Indicates the maximum number of rows of CSI explicit feedback from the beamformee or calibration responder or Tx ASEL responder that a beamformer or calibration initiator or Tx ASEL initiator can support when CSI feedback is required." In addition, add statement such as "A STA that is capable to participate in calibration (Calibration subfield value is 1 or 3) shall set CSI Max Number of Rows Beamformer Supported subfield to appropriate value, even if a STA doesn't set Explicit BF CSI Feedback subfield to a non-zero value." in 9.17.2.4.2. In addition, add statement such as "A STA that is capable of supporting antenna selection shall set CSI Max Number of Rows Beamformer Supported subfield to appropriate value, even if a STA doesn't set Explicit BF CSI Feedback subfield to a non-zero value." at the end of the second paragraph of 9.18.2. | EDITOR | Edited in D2.03 |  |  | EM | The second edit inserted text after the existing first paragraph of 9.17.2.4.2 (D2.02). The text was reworded slightly for terminology and to avoid the double negative thus: "A STA that is capable of participating in calibration (the Calibration subfield of the Transmit Beamforming Capabilities field is set to 1 or 3) shall set the CSI Max Number of Rows Beamformer Supported subfield to an appropriate value, even if the STA sets the Explicit BF CSI Feedback subfield to a zero value. (#1514)" Similarly reworded the third edit thus: "A STA that is capable of supporting antenna selection shall set the CSI Max Number of Rows Beamformer Supported subfield of the Transmit Beamforming Capabilities field to an appropriate value, even if the STA sets the Explicit BF CSI Feedback subfield to a zero value. (#1514)" | D2.03 | 2007-06-18 13:17 | EDITOR
1543 | Morioka, Yuichi | Do Not Approve | 9.14.1 | 134 | 64 | T | Y | 134.64 | 64 | 9.14.1 |  | C | Adrian S |  | 166 | responder with RD=0 shall only be allowed to respond with an immediate response frame. | Change sentence to: "Under the reverse direction rules, the RD responder shall not generate a response containing more than one PPDU carrying only a single immediate response frame if the RDG/More PPDU field is set to 0 in the last PPDU sent by the RD initiator." | Counter - Make changes as indicated in 11-07/0575r3. This removes the quoted sentence and adds a note that a STA that is an RD responder cannot do anything different from a non-RD responder unless it is given an RD grant. This achieves the intent of the commenter, but avoids having to correctly indicate what the response may contain (for example, the commenter doesn’t include the case when a CSI feedback frame can be aggregated with a control response frame). | EDITOR | Edited in D2.03 |  |  | EI | Taking this as an instruction to implement 11-07/0575r3 in its entirety. | D2.03 | 2007-06-05 13:41 | EDITOR
1544 | Morioka, Yuichi | Do Not Approve | 9.14.1 | 135 | 17 | T | Y | 135.17 | 17 | 9.14.1 |  | C | Adrian S |  | 166 | Grant to multiple STAs in a TXOP may cause collision because the only STA protected is the one that went through the initial protection exchange. | Disallow grants to multiple STAs within a TXOP. | See resolution of 2267, which turns the text into a note | EDITOR | Edited in D2.03 |  |  | EN | Implemented by CID 1543 | D2.03 | 2007-06-05 13:41 | EDITOR
1550 | Morioka, Yuichi | Do Not Approve | 9.17.2.4.2 | 153 | 44 | T | Y | 153.44 | 44 | 9.17.2.4.2 |  | A | John Ketchum | 07/576r1 | 161 | Though, Figure n57 indicates TRQ=1 in the frame of cal position 2, there is no description of it in the text. | Add ", and the TRQ field in the HT Control field in this frame shall be set to 1." at the last of the sentence on line-43,44. | Accepted as proposed | EDITOR | Edited in D2.03 |  |  | EI |  | D2.03 | 2007-06-05 13:41 | EDITOR
1552 | Morioka, Yuichi | Do Not Approve | 9.17.2.4.2 | 154 | 25 | T | Y | 154.25 | 25 | 9.17.2.4.2 |  | C | John Ketchum | 07/576r1 | 161 | There is no explicit statement how to STA react when this calibration sequence would be broken. | Add statement here such as " A calibration initiator should stop calibration sequence of Step 1, if the response frame, i.e., frame of calibration position is 1 or ACK frame as a response to frame having calibration position =3, is not received correctly within expected time. In this case, calibration initiator may re-start calibration sequence with different value of Calibration Sequence in the Calibration Control subfield of the HT Control field from the previous one. A calibration responder should quit calibration sequence of Step 1, if the frame having calibration position=3 is not received correctly within expected time." | insert the following paragraph after the paragraph that ends on page 151, line 20 of D2.01. "The calibration initiator should abort the calibration sequence shown in Step 1 in Figure 181m(D2.01), if either of the response frames from the calibration responder (the frames shown as Cal Position 2 and ACK in Step 1) is not received correctly within the expected time. If the calibration initiator aborts the calibration sequence, it may re-start the calibration sequence with a value of the Calibration Sequence in the Calibration Control subfield of the HT Control field which is different from the value used in the aborted sequence. The calibration responder should abort the calibration sequence shown in Step 1, if the frame having Calibration Position 3 is not received correctly within expected time." | EDITOR | Edited in D2.03 |  |  | EI |  | D2.03 | 2007-06-05 13:41 | EDITOR
1554 | Morioka, Yuichi | Do Not Approve | 9.17.2.4.2 | 154 | 62 | T | Y | 154.62 | 62 | 9.17.2.4.2 |  | C | John Ketchum | 07/576r1 | 161 | Here is a description how to use segmentation, but it is not complete. | Add "If necessary, the MIMO CSI Matrices Report field may be split into up to 8 frames, at least to be fit within management frame body. The length of each segment shall be equal number of octets for all segments except the last, which may be smaller." just before the sentence of "The Remaining Matrix Segment field ..." | delete the paragraph that starts on page 151, line 37 of D2.01 "The Remaining Matrix Segment field in a CSI frame shall be set to indicate the number of remaining CSI frames to be sent to complete the CSI Report. For example, if two CSI frames will be sent, the Remaining Matrix Segment field in the first CSI frame is set to 1, and in the last CSI frame is set to 0." and insert the following note. "NOTE -- If necessary, the CSI Report field can be split into up to 8 segments as specified in Table 24a" | EDITOR | Edited in D2.03 |  | As edited into D2.01 in response to CID 2421. We don't have to duplicate the sentences regarding Remaining Matrix Segment. | EI |  | D2.03 | 2007-06-05 13:41 | EDITOR
1555 | Morioka, Yuichi | Do Not Approve | 9.17.2.4.2 | 155 | 1 | T | Y | 155.01 | 1 | 9.17.2.4.2 |  | C | John Ketchum | 07/576r1 | 161 | Here is a description how to use segmentation, but it is not complete. | Add "When a Report field is not segmented, its Remaining Matrix Segment subfield shall be set to 0." just after the sentence at line-1. | Segmentation is defined in Table 24a and used in multiple places in D2.01 already. It is better to define the procedure in exactly one place and provide reference to it, elsewhere. See response to CIDs 1554 and 2421. Editor: No further action required. | EDITOR | Edited in D2.03 |  |  | EN | The resolution contains no editing instructions. | D2.03 | 2007-06-05 13:41 | EDITOR
1557 | Morioka, Yuichi | Do Not Approve | 9.17.2.4.2 | 155 | 53 | T | Y | 155.53 | 53 | 9.17.2.4.2 |  | A | John Ketchum | 07/576r1 | 161 | It is not clear how to set TRQ field in the frame of cal position is 2, because Figure n58 says it includes TRQ=1 but there is no mention in the text here. | Add ", and the TRQ field in the HT Control field in this frame shall be set to 1." at the last of the sentence on line-52,53. Technically, this may not be necessary, because sounding from A would be transmitted independent on TRQ from STA-B. But keeping consistent rule between the two sounding flavors, I propose this. | Accept. Instruct the editor to add the proposed text at the end of the paragraph ending on page 152 line 47 of D2.01 | EDITOR | Edited in D2.03 |  |  | EI |  | D2.03 | 2007-06-05 13:41 | EDITOR
1597 | Morioka, Yuichi | Do Not Approve | 20.3.9.4.6 | 263 | 25 | T | Y | 263.25 | 25 | 20.3.9.4.6 |  | C | George Vlantis |  | 157 | There is no explicit statement what is the mandatory or optional for encoding and/or decoding, Especially for BCC. | Add paragraph here such as; "Support for transmitting PSDU with SERVICE field using BCC is mandatory for all STAs. Receiving PSDU with SERVICE field using BCC is mandatory for all STAs, when the PSDU uses the features that is supported by the STA. Support for transmitting PSDU with SERVICE field using LDPC is optional. Receiving PSDU with SERVICE field using LDPC is optional, and the STA supporting decoding PSDU using LDPC shall announce its capability with setting LDPC Coding Capability field to 1 in the HT Capabilities Info field in all HT Capabilities element that it transmits." (The last part seems that it should be described in MAC. If this would be better for us, it would be described in clause 9, rather than in clause 20.) And remove the sentence "Support for LDPC is optional." on line-57 in page-264. | PHY: 2007-05-15 00:51:27Z Counter - As per 11-07/0582r5 | EDITOR | Edited in D2.03 |  |  | EI | EDITOR2: 2007-05-24 20:59:38Z | D2.03 | 2007-06-05 13:41 | EDITOR
1605 | Morioka, Yuichi | Do Not Approve | 20.3.11.1 | 282 | 36 | T | Y | 282.36 | 36 | 20.3.11.1 |  | C | Paul Feinberg | 07/580r2 | 159 | Here is a description that "If this is done in both the STAs that are communicating with each other,…" This is true to have complete reciprocity, but this would be misleading. Calibration at beamformee is not necessary, and un-calibrated beamformee doesn't degrade the link performance so much. | Modify quoted sentence to resolve the concern expressed in the comment cell, and add explicit statement that calibration at the beamformee is not necessary for implicit TxBF. | Replace "If this is done in both the STAs that are communicating with each other, reciprocity is restored in the baseband-to-baseband reponse of the forward link and reverse channel." with, "If this is done at least at the STA, which serves as the beamformer, there is sufficient reciprocity for implicit feedback in the baseband-to-baseband response of the forward link and reverse channel" | EDITOR | Edited in D2.03 |  |  | EI | EDITOR2: 2007-05-30 18:22:50Z | D2.03 | 2007-06-05 13:41 | EDITOR
1616 | Morioka, Yuichi | Do Not Approve | 20.3.21.1 | 298 | 23 | T | Y | 298.23 | 23 | 20.3.21.1 |  | C | Eldad Perahia |  | 158 | There is a description of "The number of spatial streams under test shall be equal to the number of utilized transmitting STA antenna (output) port and also equal to the number of utilized Device Under Test input port." This is not possible for STBC, for example, one Rx antenna supporting one spatial stream, but 2 Tx for 2x1 STBC. However, I don't think we should test STBC performance, especially for AWGN channel. | So, add explanations that this minimum input sensitivity test shall be applied for non-STBC case. | PHY: 2007-05-15 01:11:00Z Counter - As per 11-07/0554r2 | EDITOR | Edited in D2.03 |  |  | EI | EDITOR2: 2007-05-24 19:03:55Z | D2.03 | 2007-06-05 13:41 | EDITOR
1618 | Morioka, Yuichi | Do Not Approve | 20.3.21.1 | 298 | 31 | T | Y | 298.31 | 31 | 20.3.21.1 |  | C | Eldad Perahia |  | 158 | According to the Table n75, we cannot measure sensitivity for unequal modulation (MCS>32). On the other hand, I believe that MCSs using unequal modulation are not necessary to measure sensitivity. | Add statement that this sensitivity test shall be done only for MCSs using equal modulation. | PHY: 2007-05-15 01:11:17Z Counter - As per 11-07/0554r2 | EDITOR | Edited in D2.03 |  |  | EN | EDITOR2: 2007-05-24 19:04:42Z - Implemented in response to #1616 | D2.03 | 2007-06-05 13:41 | EDITOR
1619 | Morioka, Yuichi | Do Not Approve | 20.3.21.1 | 298 | 31 | T | Y | 298.31 | 31 | 20.3.21.1 |  | C | Eldad Perahia |  | 158 | There is no description in the case of using LDPC. | Add explanation that this test only uses BCC. Or, add sensitivity level table for PSDUs using LDPC. | PHY: 2007-05-15 01:11:35Z Counter - As per 11-07/0554r2 | EDITOR | Edited in D2.03 |  |  | EN | EDITOR2: 2007-05-24 19:04:20Z - Implemented in response to #1616 | D2.03 | 2007-06-05 13:41 | EDITOR
1621 | Morioka, Yuichi | Do Not Approve | 20.3.21.2 | 298 | 59 | T | Y | 298.59 | 59 | 20.3.21.2 |  | C | Eldad Perahia |  | 158 | In this section, specifications are given by 17.3.10.2 in the 5GHz band or 19.5.2 in the 2.4GHz band for all transmissions in 20MHz channel width, or Table n75 for 40MHz. But this doesn't work, because we don't have BPSK r=3/4, and we have new 64QAM r=5/6. Why can't we use table n75 in any cases ? | Replace "The adjacent channel rejection shall follow 17.3.10.2 in the 5GHz band or 19.5.2 in the 2.4GHz band for all transmissions in 20MHz channel width with exception that 10% PER is required for 4096 octets packets rather than 10% PER for 1000 octets packets." with "For all trasmission in a 20MHz transmission channel width, the adjacent channel rejection shall be measured by setting the desired signal's streangth 3dB above the rate dependent sensitivity specified in Table n75 and raising the power of the interfering signal until 10% PER is caused for a PSDU length of 4096 octets. The power difference between the interfering and the desired channel is the corresponding adjacent channel rejection. The adjacent channel center frequencies shall be separated by 20MHz." And then, add line break between "....separated by 40MHz" and "The interfering signal in the..." on line-2 on page-299 to be read that the sentence after "The interfering signal in the..." shall be applied for the both of 20Mhz and 40Mhz. | PHY: 2007-05-15 01:12:14Z Counter - As per 11-07/0554r2 | EDITOR | Edited in D2.03 |  |  | EI | EDITOR2: 2007-05-24 19:11:39Z | D2.03 | 2007-06-05 13:41 | EDITOR
1622 | Morioka, Yuichi | Do Not Approve | 20.3.21.2 | 298 | 59 | T | Y | 298.59 | 59 | 20.3.21.2 |  | C | Eldad Perahia |  | 158 | Similar to the sensitivity test, this would work only for equal modulation, non-STBC, N_RX=N_STS, and/or maybe BCC. | Explicitly state that equal modulation, non-STBC, and BCC shall be used for this test, and state how to treat N_RX>N_STS case. (N_RX>N_STS means that the STA cannot support the number of spatial streams up to the number of receiving antennas.) | PHY: 2007-05-15 01:11:55Z Counter - As per 11-07/0554r2 | EDITOR | Edited in D2.03 |  |  | EI | EDITOR2: 2007-05-24 19:07:34Z | D2.03 | 2007-06-05 13:41 | EDITOR
1623 | Morioka, Yuichi | Do Not Approve | 20.3.21.3 | 299 | 13 | T | Y | 299.13 | 13 | 20.3.21.3 |  | A | Eldad Perahia |  | 158 | In this section, specifications are given by 17.3.10.3 in the 5GHz band for all transmissions in 20MHz channel width, or Table n75 for 40MHz. But this doesn't work, because we don't have BPSK r=3/4, and we have new 64QAM r=5/6. Why can't we use table n75 in any cases ? | Replace "The non-adjacent channel rejection shall follow 17.3.10.3 in the 5GHz band for all transmissions in 20MHz channel width with exception that 10% PER is required for 4096 octets packets rather than 10% PER for 1000 octets packets." with "For all trasmission in a 20MHz transmission channel width in the 5GHz band, the non-adjacent channel rejection shall be measured by setting the desired signal's streangth 3dB above the rate dependent sensitivity specified in Table n75 and raising the power of the interfering signal until 10% PER occurs for a PSDU length of 4096 octets. The power difference between the interfering and the desired channel is the corresponding non-adjacent channel rejection. The non-adjacent channel center frequencies shall be separated by 40MHz or more." And then, add line break between "....separated by 80MHz or more" and "The interfering signal in the..." on line-21 on page-299 to be read that the sentence after "The interfering signal in the..." shall be applied for the both of 20Mhz and 40Mhz. | PHY: 2007-05-15 01:12:59Z Accept As per 11-07/0554r2 | EDITOR | Edited in D2.03 |  |  | EI | EDITOR2: 2007-05-24 19:38:42Z | D2.03 | 2007-06-05 13:41 | EDITOR
1624 | Morioka, Yuichi | Do Not Approve | 20.3.21.3 | 299 | 13 | T | Y | 299.13 | 13 | 20.3.21.3 |  | C | Eldad Perahia |  | 158 | Similar to the sensitivity test, this would work only for equal modulation, non-STBC, N_RX=N_STS, and/or maybe BCC. | Explicitly state that equal modulation, non-STBC, and BCC shall be used for this test, and state how to treat N_RX>N_STS case. (N_RX>N_STS means that the STA cannot support the number of spatial streams up to the number of receiving antennas.) | PHY: 2007-05-15 01:12:45Z Counter - As per 11-07/0554r2 | EDITOR | Edited in D2.03 |  |  | EI | EDITOR2: 2007-05-24 19:13:19Z | D2.03 | 2007-06-05 13:41 | EDITOR
1625 | Morioka, Yuichi | Do Not Approve | 20.3.21.3 | 299 | 15 | T | Y | 299.15 | 15 | 20.3.21.3 |  | C | Eldad Perahia |  | 158 | For 40MHz channel bandwidth transmission, there is no explicit description in the 2.4GHz and/or in the 5GHz band, though the 20MHz is only for 5GHz. | Please clarify. | PHY: 2007-05-15 01:13:23Z Counter - As per 11-07/0554r2 | EDITOR | Edited in D2.03 |  |  | EN | EDITOR2: 2007-05-24 19:39:06Z - Implemented in #1623 | D2.03 | 2007-06-05 13:41 | EDITOR
1683 | Nanda, Sanjiv | Approve | 7.1.3.5.3 | 16 | 36 | T | N | 16.36 | 36 | 7.1.3.5.3 |  | C | Adrian Stephens | 11-07-0538/r2 | 151 | What does bit 6 of the frame control field have to do with PSMP? I am quite confused. | Please help. | Counter with text as indicated in doc: 11-07-0538/r2 | EDITOR | Edited in D2.03 |  |  | EN | Implemented for CID 1875. | D2.03 | 2007-06-05 13:41 | EDITOR
1708 | Nanda, Sanjiv | Approve | 9.14.1 | 136 | 18 | E | N | 136.18 | 18 | 9.14.1 |  | A |  |  | 144 | It is unclear when the example ends and new normative text starts. | This paragraph and the next one should be moved ahead of the example. All other normative text in this section after this point should be moved as follows. Paragraphs on lines 31-32 should be moved to the first paragraph in 9.14.1. The last 3 paragraphs in 9.14.1 should be moved to 9.14.2 RD Rules. | EDITOR: 2007-03-30 10:15:53Z Accept | EDITOR | Edited in D2.03 |  |  | EM | Note conflict with resolution to CID 1543, which reorganizes the whole RD section more radically (and puts the example into its own subclause). No action taken in regard of this resolution. | D2.03 | 2007-06-05 13:44 | EDITOR
1726 | Perahia, Eldad | Approve | 3 | 2 | 48 | T | N | 2.48 | 48 | 3 |  | A |  |  | 174 | a few comm books I checked have MRC as "maximal" ratio combining | change "maximum" to "maximal" | Accept - change "maximum" to "maximal" | EDITOR | Edited in D2.03 |  | Duplicate of 1727 | EM | Conflict with resolution for 768, which removed the definition. No action taken. | D2.03 | 2007-06-05 13:41 | EDITOR
1727 | Perahia, Eldad | Approve | 4 | 7 | 16 | T | N | 7.16 | 16 | 4 |  | A |  |  | 174 | a few comm books I checked have MRC as "maximal" ratio combining | change "maximum" to "maximal" | Accept - change "maximum" to "maximal" | EDITOR | Edited in D2.03 |  | Accept - agreed GEN ad hoc unanimously | EM | Conflict with resolution for 768, which removed the definition. No action taken. | D2.03 | 2007-06-05 13:41 | EDITOR
1744 | Perahia, Eldad | Approve | 9.20.2 | 163 | 59 | T | N | 163.59 | 59 | 9.20.2 |  | C | Assaf |  | 146 | this paragraph contains "...the STA shall be permitted to transmit a 40 MHz mask PPDU only if the secondary channel has been idle for a duration of at least PIFS immediately preceding the expiration of the backoff counter" then further in the paragraph "...may not transmit a PPDU if the secondary channel has not been idle for a duration of at least PIFS (using short timeslot for 5GHz band and long timeslot for 2.4GHz band) immediately preceding the expiration of the backoff counter". These two statements appear to say the same thing. Since the first statement has a shall in it, I would delete the second statement. | as in comment | COEX: 2007-05-10 12:51:02Z Counter - refer to 07/0568r2 | EDITOR | Edited in D2.03 |  |  | EN | Implemented for CID 718. | D2.03 | 2007-06-05 13:41 | EDITOR
1768 | Perahia, Eldad | Approve | 11.9.7.1 | 198 | 31 | T | N | 198.31 | 31 | 11.9.7.1 |  | C | Bjorn |  | 148 | there are different regulatory classes with the same channel, for example channel 149 is both ISM (reg class 5) and UNII upper band (reg class 3). If an AP were to switch to channel 149 with reg class 5, would a STA that only supports channel 149 reg class 3 be allowed to switch? Or would an AP need to announce that it is switching to ch 149 for both reg class 3 and 5? If so, how would the AP do this? | please clarify | refer to 07/560r1 | EDITOR | Edited in D2.03 |  |  | EN | Implemented for CID 43 | D2.03 | 2007-06-05 13:41 | EDITOR
1769 | Perahia, Eldad | Approve | 11.9.7.2 | 198 | 55 | T | N | 198.55 | 55 | 11.9.7.2 |  | C | Bjorn |  | 148 | there are different regulatory classes with the same channel, for example channel 149 is both ISM (reg class 5) and UNII upper band (reg class 3). If the DFS owner were to switch to channel 149 with reg class 5, would a STA that only supports channel 149 reg class 3 be allowed to switch? Or would the DFS owner need to announce that it is switching to ch 149 for both reg class 3 and 5? If so, how would the DFS only do this? | please clarify | refer to 07/560r1 | EDITOR | Edited in D2.03 |  |  | EN | Implemented for CID 43 | D2.03 | 2007-06-05 13:41 | EDITOR
1782 | Perahia, Eldad | Approve | 20.3.10.6 | 264 | 49 | T | N | 264.49 | 49 | 20.3.10.6 |  | C | George Vlantis |  | 157 | Nowhere that I can find in this subclause does it say that only one encoder is used for LDPC. And in fact in 20.3.10.6.1 refers to the rate tables n82 - n96, which include "number of FEC encoders" which could be either BCC or LDPC | Add a line in 20.3.10.6.1 that says only one encoder is used. Change in 20.6 the definition of N_ES to Number of BCC encoders. | PHY: 2007-05-15 00:51:54Z Counter - As per 11-07/0582r5 | EDITOR | Edited in D2.03 |  |  | EN | EDITOR2: 2007-05-24 21:07:09Z - Implemented by #1808 | D2.03 | 2007-06-05 13:41 | EDITOR
1800 | Perahia, Eldad | Approve | 20.3.11.2.2 | 286 | 23 | T | N | 286.23 | 23 | 20.3.11.2.2 |  | C | Joonsuk Kim | 07/638r1 | 160 | what are the indices m,l for the matrix V? | please clarify | Insert following sentence at the end of the first sentence in in line 57, page 284, ", where m is from 1 to Nr and l is from 1 to Nc." Insert following sentence at the end of the sentence in in line 25, page 286, ", where m is from 1 to Nr and l is from 1 to Nc." | EDITOR | Edited in D2.03 |  |  | EM | EDITOR2: 2007-05-30 19:33:48Z - expressed as 1 <= m <=N_r, etc | D2.03 | 2007-06-05 13:41 | EDITOR
1804 | Perahia, Eldad | Approve | 20.3.21.5.1 | 299 | 46 | T | N | 299.46 | 46 | 20.3.21.5.1 |  | C | Assaf Kasher |  | 156 | This subclause does not cover the sensitivity level for non-GF device receiving a GF packet | add accordingly | PHY: 2007-05-14 23:51:45Z Counter - As per 0457r3 | EDITOR | Edited in D2.03 |  |  | EI | EDITOR2: 2007-05-31 16:14:25Z | D2.03 | 2007-06-05 13:41 | EDITOR
1805 | Perahia, Eldad | Approve | 20.3.21.5.2 | 299 | 58 | T | N | 299.58 | 58 | 20.3.21.5.2 |  | C | Assaf Kasher |  | 156 | This subclause does not cover the sensitivity level for non-GF device receiving a GF packet | add accordingly | PHY: 2007-05-14 23:53:03Z Counter - See 0457r3 | EDITOR | Edited in D2.03 |  |  | EI | EDITOR2: 2007-05-31 16:14:40Z | D2.03 | 2007-06-05 13:41 | EDITOR
1807 | Perahia, Eldad | Approve | 20.3.22 | 301 | 33 | T | N | 301.33 | 33 | 20.3.22 |  | A | Eldad Perahia |  | 158 | I think with the new definition of EXPANSIONS_MAT in D2.0 vs D1.0, we do not need PMD_EXPANSIONS_MAT_ON | remove PMD_EXPANSIONS_MAT_ON | PHY: 2007-05-15 01:15:47Z Accept - - As per 11-07/0554r2 | EDITOR | Edited in D2.03 |  |  | EI | EDITOR2: 2007-05-23 20:11:48Z | D2.03 | 2007-06-05 13:41 | EDITOR
1808 | Perahia, Eldad | Approve | 20.6 | 327 | 33 | T | N | 327.33 | 33 | 20.6 |  | C | George Vlantis |  | 157 | In table n81, N_ES needs to be specific to BCC | change "Number of FEC encoders" to "Number of BCC encoders" and perhaps add a further clarification that with LDPC only one encoder is used | PHY: 2007-05-15 00:52:35Z Counter - As per 11-07/0582r5 | EDITOR | Edited in D2.03 |  |  | EI | EDITOR2: 2007-05-24 21:04:24Z | D2.03 | 2007-06-05 13:41 | EDITOR
1810 | Perahia, Eldad | Approve | G.9 | 429 | 12-21 | T | N | 429 |  | G.9 |  | C | George Vlantis |  | 157 | the parameter names should match those of the TXVECTOR | as in comment | PHY: 2007-05-15 00:52:48Z Counter - As per 11-07/0582r5 | EDITOR | Edited in D2.03 |  |  | EM | Changed an additional instance of "LDPC Coding" to "FEC Coding" where there was a reference to the "LDPC Coding" field in HT-SIG in the text. | D2.03 | 2007-06-05 13:41 | EDITOR
1811 | Perahia, Eldad | Approve | G.10 | 439 | 61-65 | T | N | 439 |  | G.10 |  | C | George Vlantis |  | 157 | the parameter names should match those of the TXVECTOR | as in comment | PHY: 2007-05-15 00:53:05Z Counter - As per 11-07/0582r5 | EDITOR | Edited in D2.03 |  |  | EI | EDITOR2: 2007-05-25 17:38:35Z | D2.03 | 2007-06-05 13:41 | EDITOR
1812 | Perahia, Eldad | Approve | G.10 | 441 | 44-49 | T | N | 441 |  | G.10 |  | C | George Vlantis |  | 157 | the parameter names should match those of the TXVECTOR | as in comment | PHY: 2007-05-15 00:53:12Z Counter - As per 11-07/0582r5 | EDITOR | Edited in D2.03 |  |  | EN | EDITOR2: 2007-05-25 18:08:26Z - Implemented in 1411 | D2.03 | 2007-06-05 13:41 | EDITOR
1814 | Petranovich, James | Do Not Approve | 20.3.11.1 | 282 | 19 | T | N | 282.19 | 19 | 20.3.11.1 |  | C | Paul Feinberg | 07/586r0 | 159 | error in formula |  | See CID#1604 and its resolution. Already resolved in Editorial comment with D2.01. | EDITOR | Edited in D2.03 |  |  | EN | EDITOR2: 2007-05-30 18:18:15Z - Already resolved in editorial comment #1604 | D2.03 | 2007-06-05 13:41 | EDITOR
1815 | Petranovich, James | Do Not Approve | 20.3.10.8.1 | 272 | 44 | T | Y | 272.44 | 44 | 20.3.10.8.1 |  | A | Jeremy |  | 168 | Not clear that STBC cannot be used together with MCS 32 | Add text "Note--STBC shall not be used with MCS 32." | PHY: 2007-05-16 18:58:28Z Accept As per 11-07/0546r2 | EDITOR | Edited in D2.03 |  |  | EI | EDITOR2: 2007-05-30 14:31:08Z | D2.03 | 2007-06-05 13:41 | EDITOR
1822 | Petranovich, James | Do Not Approve | 8.3.3.3.2 | 91 | 20 | T | Y | 91.2 | 20 | 8.3.3.3.2 |  | C | Brett Douglas |  | 163 | The QoS bit 7 should nto be set to zero in makign this calculation, as it leads to a security flaw where rogue devices can recover a pcaket, flip this bit and resend it. | Indicate that the A-MSDU Present indicator (QoS bit 7) is not set to zero in making this computation. | Countered by the adoption of document 11-07-0397r7 which defines a mechanism for protecting QoS bit 7 by including it in the AAD. Whether it is protected depends on the capability bit and the policy bit of each STA and its peer. The dependency is defined in the truth table in 11-07-0397r7 | EDITOR | Edited in D2.03 |  |  | EN | Implemented for CID 289 | D2.03 | 2007-06-05 13:41 | EDITOR
1837 | Raissinia, Ali | Do Not Approve | 7.3.2.20a | 55 | 23 | T | No | 55.23 | 23 | 7.3.2.20a |  | A | Srinivas Kandala | 11-07-0606/r1 | 150 | The secondary channel offset is one octet and could have values other than 0, 1, 2, and 3. | Change the text "the value 2 is reserved." to all other values are reserved. | Accepted. See resolution to CID 416 | EDITOR | Edited in D2.03 |  |  | EM | This accepted resolution differs from that approved in CID 416, although they have the same effect. CID 416 is implemented, and no action is taken in regard of this resolution. | D2.03 | 2007-06-05 13:41 | EDITOR
1840 | Raissinia, Ali | Do Not Approve | 9.2.5.5a | 99 | 30 | E | No | 99.3 | 30 | 9.2.5.5a |  | C |  |  | 167 | The text states "The time it takes to transmit CTS2 is known in advance according to the above rules." | Please refer to the section in the text that describes how to compute the transmission time for CTS2, i.e. 9.2.5.4 instead. | Counter - see the resolution for CID 628 which deletes this sentence. | EDITOR | Edited in D2.03 |  | Unanimous - mac adhoc - 070404 EDITOR: 2007-03-27 11:17:22Z - please note that the computation in 9.2.5.4 differs with this section (because it uses the rate of the RTS, not the lowest basic rate). However I would like to replace the quoted text because "above rules" is imprecise. Transferring to MAC to find better text. | EN | Implemented for CID 628 | D2.03 | 2007-06-05 13:41 | EDITOR
1852 | Raissinia, Ali | Do Not Approve | 9.13.5.1 | 131 | 30-40 | T | No | 131 |  | 9.13.5.1 |  | C | Yuichi |  | 169 | Either move & edit (as appropriate) both paragraphs (line 30-33 & line 35-40) under subclause 9.13.6.2 or delete it altogether. | The text belong to TXOP truncation section (9.13.6.2). | COEX: 2007-05-16 20:33:11Z Counter - The text will be moved to the suggested section with changes proposed in CID2244. Replace lines 27 - 29 in page 134 of D2.0 with the following; "TXOP truncation shall not be used in combination with L-SIG TXOP Protection when the BSS operating mode is 1 or 3." And remove lines 30 - 40 of page 131. | EDITOR | Edited in D2.03 |  |  | EI | Editorial rewording. Also updated name of field, which changed in D2.02, resulting in: "TXOP truncation shall not be used in combination with L-SIG TXOP Protection when the HT Protection field of the HT Information element is set to 1 or 3. (#1852)" | D2.03 | 2007-06-05 13:41 | EDITOR
1856 | Raissinia, Ali | Do Not Approve | 9.14.1 | 134 | 64-65 | T | No | 134 |  | 9.14.1 |  | C | Adrian S |  | 166 | The text "Under the reverse direction rules, the RD responder shall not generate a response containing more than one PPDU if the RDG/More PPDU field is set to 0 in the last PPDU sent by the RD initiator." implies that the RD responder can indeed send one PPDU (consisted of several MPDU, i.e. AMPDU) even if the RDG/More field is set to zero by the RD initiator. | Perhaps the intent is to allow for the RD responder send an immediate response PPDU/MPDU, i.e. ACK, CTS, BA if required without any RD data.. | Counter - The statement “don’t send more than one PPDU if this field is zero” is not equivalent to saying “you can send one PPDU if this field is zero”. As the commenter points out, other protocols may allow a response PPDU without data. (e.g. Ack, CTS, BA). See the response to CID 1543 which introduces changes to clarify this text. | EDITOR | Edited in D2.03 |  |  | EN | Implemented for CID 1543 | D2.03 | 2007-06-05 13:41 | EDITOR
1860 | Raissinia, Ali | Do Not Approve | 9.15.4 | 145 | 16 | T | No | 145.16 | 16 | 9.15.4 |  | A |  |  | 143 | The text "during a PSMP sequence" seems to be redundant. | Delete it. | PSMP: 2007-05-10 13:46:48Z Accept : Unanimous | EDITOR | Edited in D2.03 |  |  | EI |  | D2.03 | 2007-06-05 13:41 | EDITOR
1874 | Roy, Richard | Approve | 7.3.2.52 | 76 | 43 | T | N | 76.43 | 43 | 7.3.2.52 |  | C | Bjorn |  | 147 | "The value in the Alternate Regulatory Classes field are in increasing order." I don't understand this. Is this a requirement? If it is, shouldn't "are" read "shall"? If not, why is this here? | Change "are" to "shall" or remove the statement | COEX: 2007-05-10 13:06:56Z Counter - refer to 07/524r2 | EDITOR | Edited in D2.03 |  |  | EN | See response to CID 294 | D2.03 | 2007-06-05 13:41 | EDITOR
1884 | Scarpa, Vincenzo | No | 9.6, 9.6.2.1, 9.6.2.2, 9.6.2.4, 9.6.6 |  |  | E | N |  |  | 9.6, 9.6.2.1, 9.6.2.2, 9.6.2.4, 9.6.6 |  | C |  |  | 167 | BSSBasicMCSset has never been defined in the spec. | Define. | Counter - BSSBasicMCSSet nees to be defined, and needs to appear in the service primitive parameters wherever BSSBasicRateSet currently does. Editor: Add a BSSBasicMCSSet parameter to 10.3.10.1.2 (Start request) with the following description: BSSBasicMCSSet / Set of integer / Each member of the set takes a value in the range 0 to 76, representing an MCS index value / The set of MCS values that must be supported by all HT STAs to join this BSS. The STA that is creating the BSS shall be able to receive and transmit at each of the MCS values listed in the set. Add the same description to the BSSDescription table in 10.3.2.2.2: Add the following definition to clause 3: BSSBasicMCSSet: The set of MCS values that must be supported by all HT STAs that are members of a HT BSS. | EDITOR | Edited in D2.03 |  | EDITOR: 2007-03-17 13:38:47Z - Commenter is correct. I have prepared a proposed resolution. However this is clearly not just editorial in scope, so I'm passing ownership of this to the MAC group. | EM | Edited with slight rewording "must" -> "shall" as follows: "The set of MCS values that shall be supported by all HT STAs to join this BSS. The STA that is creating the BSS shall be able to receive and transmit at each of the MCS values listed in the set." | D2.03 | 2007-06-19 12:52 | EDITOR
1889 | Scarpa, Vincenzo | No | 9.15.2.4 | 141 | 30-39 | T | Y | 141 |  | 9.15.2.4 |  | C |  |  | 143 | Action No ACK frames should be allowed during a PSMP session. | Add "Action No Ack" to the list of frames allowed during a PSMP session. | PSMP: 2007-05-10 19:23:40Z Counter - See resolution for CID 3098. Unanimous | EDITOR | Edited in D2.03 |  |  | EM | Reworded for language thus: "An MPDU that does not require an immediate response (e.g., Management Action No Ack) (#3098)" Note conflict with resolution of 1875, which added "Action No Ack" to the list. Resolved in favour of this comment by removing "Action No Ack" from the resolution of 1875. | D2.03 | 2007-06-05 13:41 | EDITOR
1900 | Perahia, Eldad | Approve | 20.3.2 | 217 | 35 | T | N | 217.35 | 35 | 20.3.2 |  | C | George Vlantis |  | 157 | Figure n62 contains "Tail 6 bits". This is not correct for two encoders. | Remove "6" | PHY: 2007-05-15 00:53:32Z Counter - As per 11-07/0582r5 | EDITOR | Edited in D2.03 |  |  | EN | EDITOR2: 2007-05-24 20:42:22Z-- resolved by #725 | D2.03 | 2007-06-05 13:41 | EDITOR
1901 | Perahia, Eldad | Approve | 20.3.2 | 226 | 32 | T | N | 226.32 | 32 | 20.3.2 |  | A | Vinko Erceg |  | 168 | In Table n56, given the definition of ANTENNA_SET, ANTENNA_SET_ON is not necessary | remove ANTENNA_SET_ON | PHY: 2007-05-16 18:40:17Z Accept As per 11-07/0608r1 | EDITOR | Edited in D2.03 |  |  | EM | EDITOR2: 2007-05-29 14:56:15Z - ANTENNA_SET_ON parameter also removed from Table 180 (D2.02), over-riding previous resolution to editorial comment #3171) | D2.03 | 2007-06-05 13:41 | EDITOR
1902 | Perahia, Eldad | Approve | 20.3.3 | 232 | 14 | T | N | 232.14 | 14 | 20.3.3 |  | C | George Vlantis |  | 157 | Encoder parsing is only for BCC | change to "Encoder parser: de-multiplexes the scrambled bits among NES (number of BCC encoders) BCC encoders, in a round robin manner. | PHY: 2007-05-15 00:53:40Z Counter - As per 11-07/0582r5 | EDITOR | Edited in D2.03 |  |  | EI | EDITOR2: 2007-05-25 15:11:21Z | D2.03 | 2007-06-05 13:41 | EDITOR
1903 | Perahia, Eldad | Approve | 20.3.3 | 233 | 1 | T | N | 233.01 | 1 | 20.3.3 |  | A | Eldad Perahia |  | 158 | The non-HT portion and the HT signal field are not scrambled | remove scrambler from figure n63 | PHY: 2007-05-15 01:06:03Z Accept As per 11-07/0554r2 | EDITOR | Edited in D2.03 |  |  | EI | EDITOR2: 2007-05-22 19:54:19Z | D2.03 | 2007-06-05 13:41 | EDITOR
1904 | Perahia, Eldad | Approve | 20.3.3 | 234 | 33 | T | N | 234.33 | 33 | 20.3.3 |  | C | Vinko Erceg |  | 168 | Figure n64 has a note "the number of RF outputs may be 1, 2, 3, or 4the number of RF outputs may be 1, 2, 3, or 4". I don't think the number of RF outputs is limited to 4 anywhere in the standard | remove note | PHY: 2007-05-16 18:40:31Z Counter - As per 11-07/0608r1 | EDITOR | Edited in D2.03 |  |  | EI | EDITOR2: 2007-05-29 15:00:16Z | D2.03 | 2007-06-05 13:41 | EDITOR
1906 | Perahia, Eldad | Approve | 20.3.5 | 240 | 14 | T | N | 240.14 | 14 | 20.3.5 |  | C | George Vlantis |  | 157 | N_ES is only for BCC | in table n59, change definition of N_ES to "Number of BCC encoders" | PHY: 2007-05-15 00:53:57Z Counter - As per 11-07/0582r5 | EDITOR | Edited in D2.03 |  |  | EI | EDITOR2: 2007-05-25 15:13:48Z | D2.03 | 2007-06-05 13:41 | EDITOR
1916 | Sherlock, Ian | Do Not Approve | 20.3.14.2 | 292 | 50 | T | Y | 292.5 | 50 | 20.3.14.2 |  | C | Eldad Perahia |  | 158 | Allow only 20 MHz distant channels in the 5GHz band | Indicate valid operating channel numbers by reference to 17.3.8.3.3 or an appropriate statement | PHY: 2007-05-15 01:10:04Z Counter - As per 11-07/0554r2 | EDITOR | Edited in D2.03 |  |  | EI | EDITOR2: 2007-05-22 19:26:00Z | D2.03 | 2007-06-05 13:41 | EDITOR
1941 | Smith, Matt | Do Not Approve | 7.3.2.52 | 76 | 37 | T | Y | 76.37 | 37 | 7.3.2.52 |  | C | Bjorn |  | 147 | Why is the length of the Supported Regulatory Classes element limited to 32 octets? I see no need to specify this limit. If there is a reason to limit the length, that reason should be provided in the text. | Remove the 32 octet length limit or explain the reason for its existence. | COEX: 2007-05-10 13:08:03Z Counter - refer to 07/524r2 | EDITOR | Edited in D2.03 |  |  | EN | See response to CID 294 | D2.03 | 2007-06-05 13:41 | EDITOR
1960 | Stanley, Dorothy | Approve | 7.1.3.5 | 38 |  | T | N | 38 |  | 7.1.3.5 |  | C | Luke Qian |  | 167 | New use of Bit 7 is not protected in the MIC, resulting in insecure Aggregated MSDU operation | Either unmute the bit in the MIC calculation, delete use of Aggregated MSDUs in the QoS context, or developsome other means to prohibit insecure operation. | Counter - make changes as per document 11-07-0397r7 which provides the network administrators with the option to unmute the bit in the MIC calculation and it develops some othe rmeans to prohibit insecure operation. It does not delete the use of Aggregated MSDUs in the QoS context. | EDITOR | Edited in D2.03 |  | FRAME: 2007-05-11 18:12:33Z - Transfer to MAC Ad | EN | Implemented for CID 289 | D2.03 | 2007-06-05 13:41 | EDITOR
1989 | Stephens, Adrian | Do Not Approve | 3 | 4 | 21 | T | N | 4.21 | 21 | 3 |  | C |  |  | 165 | RIFS is not a mode - it is an interval. Replace the definition of RIFs. | Replace definition of RIFS with: "reduced interframe spacing (RIFS): The shortest interval between adjacent transmissions from the same HT STA." | Counter - the definition is not a definition of RIFS, but rather of "RIFS mode," but the group prefers to delete the existing definition, since the defined term "RIFS mode" is employed only in the MIB and the editor is instructed to change that instance of "RIFS mode" which appears in the MIB to "usage of RIFS" (but note that there is a "RIFS mode" bit in the HT capabillity element which remains in the draft) | EDITOR | Edited in D2.03 |  | MAC adhoc resolved to C - 070314PM2 Transfer to MAC | EI | Implemented with minor rewording | D2.03 | 2007-06-05 13:41 | EDITOR
2001 | Stephens, Adrian | Do Not Approve | 5.2.8 | 8 | 41 | T | N | 8.41 | 41 | 5.2.8 |  | C |  |  | 174 | "Some features are optional and some are mandatory" and "An HT STA has features that are optional and mandatory" would appear to be duplications of this largely useless statement. | Replace the first with "Some HT PHY features..." and the second with "Some HT MAC features are optional and some are mandatory". | Counter - Remove both quoted sentences: "Some features are optional and some are mandatory" and "An HT STA has features that are optional and mandatory" | EDITOR | Edited in D2.03 | pre-motion | Agreed the counter resolution with out objection | EI |  | D2.03 | 2007-06-05 13:41 | EDITOR
2028 | Stephens, Adrian | Do Not Approve | 7.2.1.7.1 | 24 | 45 | T | N | 24.45 | 45 | 7.2.1.7.1 |  | A | Srinivas Kandala |  | 150 | "The frame control field, Duration/ID field, RA field, TA field and FCS field for the Basic BlockAckReq frame have the same meaning as defined in 7.2.1.7 (Block Ack Request (BlockAckReq) frame format)." Seeing as 7.2.1.7 defines the meanings of these fields, this statement is unnecessary. | Remove the quoted text. | Accept. | EDITOR | Edited in D2.03 |  |  | EI |  | D2.03 | 2007-06-05 13:41 | EDITOR
2029 | Stephens, Adrian | Do Not Approve | 7.2.1.7.1 | 24 | 50 | T | N | 24.5 | 50 | 7.2.1.7.1 |  | C | Srinivas Kandala |  | 150 | "The Multi-TID subfield of the BAR control field of the Basic BlockAckReq frame has the value 0." This duplicates the definition in table n10 | Either remove this line or reference table n10 instead of defining the value locally. | ounter. Remove the line. Also remove the next sentence: "The Compressed Bitmap subfield of the BAR control field of the Basic BlockAckReq frame has the value 0". | EDITOR | Edited in D2.03 |  |  | EI |  | D2.03 | 2007-06-05 13:41 | EDITOR
2031 | Stephens, Adrian | Do Not Approve | 7.2.1.7.1 | 25 | 7 | T | N | 25.07 | 7 | 7.2.1.7.1 |  | A | Adrian Stephens | 11-07-0538/r2 | 151 | Figure n5 includes a field that is always zero, but named. This is unnecessary. | Replace "Fragment Number (0)" in figure n5 with "reserved" in 7.2.1.7.2, 7.2.1.7.3, 7.2.1.8.2 and 7.2.1.8.3 delete the sentences that refer to the fragment number field. | Accept | EDITOR | Edited in D2.03 |  |  | EN | Implemented for CID 1875 | D2.03 | 2007-06-19 11:39 | EDITOR
2032 | Stephens, Adrian | Do Not Approve | 7.2.1.7.2 | 25 | 16 | T | N | 25.16 | 16 | 7.2.1.7.2 |  | A | Srinivas Kandala |  | 150 | "The frame control field, Duration/ID field, RA field, TA field and FCS field for the Compressed BlockAck- Req frame have the same meaning as defined in 7.2.1.7 (Block Ack Request (BlockAckReq) frame format)." Seeing as 7.2.1.7 defines the values of these fields, it is not necessary to do so here. | Remove the quoted text. | Accept. | EDITOR | Edited in D2.03 |  |  | EN | Same change implemented for 1875. | D2.03 | 2007-06-05 13:41 | EDITOR
2035 | Stephens, Adrian | Do Not Approve | 7.2.1.7.2 | 25 | 23 | T | N | 25.23 | 23 | 7.2.1.7.2 |  | A | Srinivas Kandala |  | 150 | NOTE—The BAR Ack policy field in BlockAckReq and BlockAck is only defined for HT-delayed BlockAck. It is reserved under HT-immediate BlockAck. This statement is already made in 7.2.1.7, and doesn't need to be repeated here. | Remove the quoted sentence. | Accept | EDITOR | Edited in D2.03 |  |  | EI |  | D2.03 | 2007-06-05 13:41 | EDITOR
2038 | Stephens, Adrian | Do Not Approve | 7.2.1.7.3 | 25 | 45 | T | N | 25.45 | 45 | 7.2.1.7.3 |  | A | Adrian Stephens | 11-07-0538/r2 | 151 | "The frame control field, Duration/ID field, RA field, TA field and FCS field for the Multi-TID BlockAckReq frame have the same meaning as defined in 7.2.1.7 (Block Ack Request (BlockAckReq) frame format)." Seeing as this is defined in 7.2.1.7 and must be assumed to apply to all variants, there is no need to say anything about it here. | Remove the quoted text. | Accept | EDITOR | Edited in D2.03 |  |  | EN | Implemented for CID 1875. | D2.03 | 2007-06-19 12:14 | EDITOR
2040 | Stephens, Adrian | Do Not Approve | 7.2.1.7.3 | 25 | 53 | T | N | 25.53 | 53 | 7.2.1.7.3 |  | C | Srinivas Kandala | 11-07-0606/r2 | 150 | "The Multi-TID subfield of the BAR control field of the Multi-TID BlockAckReq frame has the value 1". This duplicates specification of table n10. | Remove the quoted sentence | Counter. Remove the quoted text. Also delete the following sentences: "NOTE—The BAR Ack policy field in BlockAckReq and BlockAck is only defined for HT-delayed BlockAck. It is reserved under HT-immediate BlockAck. The Compressed Bitmap subfield of the BAR control field of the Compressed BlockAckReq frame has the value 1 and has the same meaning as defined in 7.2.1.7 (Block Ack Request (BlockAckReq) frame format)"” | EDITOR | Edited in D2.03 |  |  | EI |  | D2.03 | 2007-06-05 13:41 | EDITOR
2042 | Stephens, Adrian | Do Not Approve | 7.2.1.7.3 | 25 | 59 | T | N | 25.59 | 59 | 7.2.1.7.3 |  | A | Srinivas Kandala |  | 150 | "The TID_INFO subfield of the BAR Control field of the Multi-TID BlockAckReq frame contains the number..." It doesn't contain the number, it determines or indicates it. | Replace quoted text with "... frame determines the number ..." | Accept | EDITOR | Edited in D2.03 |  |  | EI |  | D2.03 | 2007-06-05 13:41 | EDITOR
2044 | Stephens, Adrian | Do Not Approve | 7.2.1.8.1 | 28 | 21 | T | N | 28.21 | 21 | 7.2.1.8.1 |  | A | Srinivas Kandala | 11-07-0606/r2 | 150 | "The frame control field, Duration/ID field, RA field, TA field and FCS field for the Basic BlockAck frame have the same meaning as defined in 7.2.1.8 (Block Ack (BlockAck) frame format)." "The Multi-TID subfield of the BA control field of the Basic BlockAck frame has the value 0." "The Compressed Bitmap subfield of the BA control field of the Basic BlockAck frame has the value 0 and has the same meaning as defined in 7.2.1.8 (Block Ack (BlockAck) frame format)." The quoted text is a duplication of what is said in 7.2.1.8. There is no need to say anything about it here. | Delete quoted text. | Accept | EDITOR | Edited in D2.03 |  |  | EI |  | D2.03 | 2007-06-05 13:41 | EDITOR
2046 | Stephens, Adrian | Do Not Approve | 7.2.1.8.2 | 29 | 6 | T | N | 29.06 | 6 | 7.2.1.8.2 |  | A | Srinivas Kandala |  | 150 | "The frame control field, Duration/ID field, RA field, TA field and FCS field for the Compressed BlockAck frame have the same meaning as defined in 7.2.1.8 (Block Ack (BlockAck) frame format).", "The BAR Ack Policy field in BlockAckReq and the BA Ack Policy field in BlockAck is only defined for HTdelayed BlockAck. It is reserved under HT-immediate BlockAck." "The BA Ack Policy subfield of the BA control field of the Compressed BlockAck frame has the same meaning as defined in 7.2.1.8 (Block Ack (BlockAck) frame format)." "The Multi-TID subfield of the BA control field of the Compressed BlockAck frame has the value 0." and "The Compressed Bitmap subfield of the BA control field of the Compressed BlockAck frame has the value 1 and has the same meaning as defined in 7.2.1.8 (Block Ack (BlockAck) frame format)." Are all duplications of specification or unnecessary references to 7.2.1.8 | Delete the quoted text. | Accept | EDITOR | Edited in D2.03 |  |  | EI |  | D2.03 | 2007-06-05 13:41 | EDITOR
2057 | Stephens, Adrian | Do Not Approve | 7.2.1.8.3 | 30 | 61 | T | N | 30.61 | 61 | 7.2.1.8.3 |  | C | Srinivas Kandala | 11-07-0606/r2 | 150 | "..., as indicated by the value 1 in the Compressed Bitmap field of the BA Control field." There is no need to say this again and again. It's already defined in Table n11. | Remove the quoted text. | Counter. Remove the quoted text. Also delete the first 4 paragraphs of this section (Multi-TID BlockAck variant”: “The frame control field, Duration/ID field, RA field, TA field and FCS field for the Multi-TID BlockAck frame have the same meaning as defined in 7.2.1.8 (Block Ack (BlockAck) frame format). The BA Ack Policy subfield of the BA control field of the Multi-TID BlockAck frame has the same meaning as defined in 7.2.1.8 (Block Ack (BlockAck) frame format). NOTE—The BAR Ack policy field in BlockAckReq and BlockAck is only defined for HT-delayed BlockAck. It is reserved under HT-immediate BlockAck. The Multi-TID subfield of the BA control field of the Multi-TID BlockAck frame has the value 1 (see Figure n 34). The Compressed Bitmap subfield of the BA control field of the Multi-TID BlockAck frame has the value 1 and has the same meaning as defined in 7.2.1.8 (Block Ack (BlockAck) frame format).” | EDITOR | Edited in D2.03 |  |  | EI | The first four paras were deleted for CID 2051, so no action taken and no flag. The text quoted by the commenter was deleted and flagged. | D2.03 | 2007-06-19 12:22 | EDITOR
2061 | Stephens, Adrian | Do Not Approve | 7.2.2 | 31 | 65 | T | N | 31.65 | 65 | 7.2.2 |  | C | Adrian Stephens | 11-07-0579/r2 | 170 | "The DA field is the destination of the MSDU or A-MSDU (or fragment thereof) in the Frame Body field. The SA field is the address of the MAC entity that initiated the MSDU or A-MSDU (or fragment thereof) in the Frame Body field." These statements are misleading because an A-MSDU can have multiple different DA or SA depending on ToDS and FromDS. | Replace with: "The DA field is the destination of the MSDU (or fragment thereof) in the Frame Body field. When the frame carries an A-MSDU (or fragment thereof), the DA is carried by the A-MSDU subframe header per aggregated MSDU (see Figure n13) and the DA field in the MPDU header carries the BSSID (see Table n12)." and "The SA field is the address of the MAC entity that initiated the MSDU (or fragment thereof) in the Frame Body field. When the frame carries an A-MSDU (or fragment thereof), the SA is carried by the A-MSDU subframe header per aggregated MSDU (see Figure n13) and the SA field in the MPDU header carries the BSSID (see Table n12)." | Counter. See submission 11-07-0579/r2. | EDITOR | Edited in D2.03 |  | Unanimous | EM | Taking as an instruction to implement 11-07/0579r2 in its entirety. Minor conflict with resolution to 2062, which introduces the following: "The DA and SA fields of the Subframe Header contain the values passed in the MA-UNITDATA.request and MA-UNITDATA.indication primitives." and 579r2, which introduces: "The DA and SA are passed between the MAC and its service client in the MAC service primitives." The resolution to 2062 was implemented and this change from 0579r2 was not implemented. | D2.03 | 2007-06-05 13:41 | EDITOR
2062 | Stephens, Adrian | Do Not Approve | 7.2.2.1 | 32 | 41 | T | N | 32.41 | 41 | 7.2.2.1 |  | A | Srinivas Kandala |  | 150 | "The DA and SA fields are interpreted as defined in Table n12" Wrong. Table n12 defines what to set the address fields of the MPDU to, not how to interpret DA and SA fields. Also, we should be talking about what to put in the DA and SA fields here. | Replace: "The DA and SA fields are interpreted as defined in Table n12" with "The DA and SA fields of the Subframe Header contain the values passed in the MA-UNITDATA.request and MA-UNITDATA.indication primitives."" | Accept | EDITOR | Edited in D2.03 |  |  | EM | Reworded thus for clarity: "The DA and SA fields of the Subframe Header contain the values passed in the MA-UNITDATA.request and MA-UNITDATA.indication primitives (#2062)." | D2.03 | 2007-06-19 12:27 | EDITOR
2063 | Stephens, Adrian | Do Not Approve | 7.2.2.1 | 33 | 21 | T | N | 33.21 | 21 | 7.2.2.1 |  | C | Adrian Stephens | 11-07-0579/r2 | 170 | "The DA and SA are passed between the MAC and its service client in the MAC service primitives. The mapping of DA, SA to the addresses in the MPDU header is described by Table n12 (Address fields for unicast MPDU containing A-MSDU)." This is very confused and there is no single DA or SA passed across the SAP. Also, showing DA and SA in any of the entries of Table n12 is likely to cause confusion with the DA and SA fields in the Subframe Header. Also the para starting: "An A-MSDU shall only contain MSDUs whose DA and SA parameter values map to the same RA and TA values" introduces concepts required to understand the mapping, but occurs after the quoted text. | Replace quoted text with: "When a Data MPDU carries an A-MSDU, the contents of the MPDU Header address fields are defined by Table n12." Edit table n12 and replace all DA with RA and all SA with TA. Move the text: "An A-MSDU shall only contain MSDUs whose DA and SA parameter values map to the same RA and TA values. I.e., all the MSDUs are intended to be received by a single receiver, and necessarily they are all transmitted by the same transmitter. The rules for determining RA and TA are independent of whether the Frame Body carries an A-MSDU. NOTE—it is possible to have different DA and SA in subframe headers of the same A-MSDU as long as they all map to the same Address 1 value." up one paragraph (i.e. precedes the replacement text). Also consider merging the explanation of what goes into the Data MPDU address fields into 7.2.2 and merge table n12 with Table 7. | Counter. See submission 11-07-0579/r2 – | EDITOR | Edited in D2.03 |  | FRAME: 2007-05-16 21:26:54Z - PM1 session | EN | Implemented for CID 2061 | D2.03 | 2007-06-05 13:41 | EDITOR
2068 | Stephens, Adrian | Do Not Approve | 7.3.1.14 | 39 | 23 | T | N | 39.23 | 23 | 7.3.1.14 |  | A | Srinivas Kandala |  | 150 | "Insert the following new paragraph at the end of 7.3.1.14: Fragmentation is not supported under compressed BlockAck." Nothing in the field defined in 7.3.1.14 relates to compression. Similar statements are made in 7.2.1.8.2, therefore the quoted sentence is a duplication. | Delete quoted text. | Accept | EDITOR | Edited in D2.03 |  |  | EI |  | D2.03 | 2007-06-05 13:41 | EDITOR
2081 | Stephens, Adrian | Do Not Approve | 7.3.1.28 | 42 | 59 | T | N | 42.59 | 59 | 7.3.1.28 |  | A |  |  | 143 | 7.1.1 of the baseline says: "MAC addresses are assigned as ordered sequences of bits. The Individual/Group bit is always transferred first and is bit 0 of the first octet." Line 59 says: "B63 contains the least significant bit of the multicast address" So is B63 the I/G bit, or the other end? It is not clear to me. | Replace "B63 contains the least significant bit of the multicast address" with "B63 contains the least significant bit of the multicast address (considering the Individual/Group bit to be the most significant bit). | Accept resolution as proposed by the commenter. Unanimous | EDITOR | Edited in D2.03 |  | Unanimous | EI |  | D2.03 | 2007-06-05 13:41 | EDITOR
2083 | Stephens, Adrian | Do Not Approve | 7.3.1.28 | 42 | 60 | T | N | 42.6 | 60 | 7.3.1.28 |  | C | Adrian S |  | 143 | "The PSMP-UTT Start Offset field indicates the start of the PSMP-UTT. The first PSMP-UTT is scheduled to begin after a SIFS interval from the end of the last PSMP-DTT described in the PSMP. The offset is specified relative to the end of the PSMP frame. It is specified in units of 4 μs." The sentence in the middle should appear after the description of the representation of the field. | Replace with: "The PSMP-UTT Start Offset field indicates the start of the PSMP-UTT relative to the end of the PSMP frame, in units of 4 μs. The firstt PSMP-UTT is scheduled to begin after a SIFS interval after the end of the last PSMP-DTT described in the PSMP." | PSMP: 2007-05-10 02:03:16Z Counter - Text as shown in 11-07/0577r0 - Unanimous | EDITOR | Edited in D2.03 |  |  | EI |  | D2.03 | 2007-06-05 13:41 | EDITOR
2086 | Stephens, Adrian | Do Not Approve | 7.3.1.30 | 46 | 38 | T | N | 46.38 | 38 | 7.3.1.30 |  | A | Joonsuk Kim | 07/586r0 | 160 | The second H in this sentence probably should be H_eff | Change to H_eff | Accepted as proposed | EDITOR | Edited in D2.03 |  |  | EI |  | D2.03 | 2007-06-05 13:41 | EDITOR
2092 | Stephens, Adrian | Do Not Approve | 7.3.2.20a | 55 | 16 | T | N | 55.16 | 16 | 7.3.2.20a |  | C | Srinivas Kandala | 11-07-0606/r2 | 150 | I see no reason for possible future extension of this element. There are only 3 possible states for the secondary channel offset. We also have the extended channel switch mechanism, where the regulatory class conveys the secondary channel relative position. Any more complex semantics in amendments are likely to concentrate on this regulatory class approach, then extende this ad-hoc element. | Remove "The value of the Length field is variable, as this element may be extended in the future." and put "=1" in the Length field of figure n27. | FRAME: 2007-05-11 22:08:00Z - Counter. Also applies to CID 1045. Remove the quoted text as suggested. Also: Remove the following text in the second paragraph of section “HT Capabilities element structure”: “The length of this element is not fixed to allow extension. The size of this element depends on the number of fields that are included. A STA shall ignore any contents beyond the format defined here.” Remove the footnote in the first paragraph of section “HT Information element”. Remove the following sentence (third paragraph of section “Secondary Channel Offset element”): “The value of the Length field is variable, as this element may be extended in the future.” Add the following footnote to Table 26 of REVma 9.0 referring to the HT Capabilities element and the HT Information element: “Note - The length of the element is specified in this Table, however additional fields may be added in future revisions, with new fields appearing following the existing fields.” Also in Table 26 of REVma 9.0, change “>=24” to “24”. | EDITOR | Edited in D2.03 |  |  | EM | Implemented as specified, except that the wording of the note in Table 26 was adjusted to clarify that it did not apply to *all* elements, as follows: "NOTE—The length of an element marked “See NOTE” is specified in this Table, however additional fields may be added in future revisions, with new fields appearing following the existing fields." | D2.03 | 2007-06-05 13:41 | EDITOR
2098 | Stephens, Adrian | Do Not Approve | 7.3.2.30 | 59 | 43 | T | N | 59.43 | 43 | 7.3.2.30 |  | A | Srinivas Kandala |  | 150 | The baseline contains the following: "The configuration of APSD=0, Schedule=1 is reserved.", which is inconsistent with the change to table 41. | Add the following editng instruction at this location: "Delete from 7.3.2.30 the paragraph 'The configuration of APSD=0, Schedule=1 is reserved.'" | Accept | EDITOR | Edited in D2.03 |  |  | EI |  | D2.03 | 2007-06-05 13:41 | EDITOR
2100 | Stephens, Adrian | Do Not Approve | 7.3.2.37 | 59 | 62 | T | N | 59.62 | 62 | 7.3.2.37 |  | A | Srinivas Kandala |  | 150 | The number of bits in the reseved field should be 20, not 21 | change to 20 | Accept | EDITOR | Edited in D2.03 |  |  | EI |  | D2.03 | 2007-06-05 13:41 | EDITOR
2103 | Stephens, Adrian | Do Not Approve | 7.3.2.37 | 60 | 44 | T | N | 60.44 | 44 | 7.3.2.37 |  | A | Srinivas Kandala | 11-07-0606/r2 | 150 | The sub-elements we are defining for the Neighbor report should not repeat the structural information defined in 7.3.2.49 and 50. | Replace "The HT Capabilities sub-element contains the HT Capabilities subfield as shown in Figure 112ga." and figure 112ga with the following: "The HT Capabilities sub-element format is defined by the HT Capability element format (defined in 7.3.2.49), with the exception that the Element ID is replaced by the Sub-Element ID defined in Table 43b." Make similar changes for the HT Information Element and secondary channel offset element. | Accept. Also see resolution to Comment 2829. | EDITOR | Edited in D2.03 |  |  | EN | The change as indicated was already made for comment 2829 in D2.02. | D2.03 | 2007-06-05 13:41 | EDITOR
2109 | Stephens, Adrian | Do Not Approve | 7.3.2.49.4 | 65 | 27 | T | N | 65.27 | 27 | 7.3.2.49.4 |  | C | Eldad Perahia | 11-07-0587/r1 | 155 | It is not necessary (and also positively dangerous) to repeat the structural information in the figure and the text. Also, there's no explicit definition of how an MCS corresponds to a bit position in the bitmask. | Replace the first paragraph: "The Supported MCS Set field indicates which MCSs a STA supports. The structure of the field is defined in Figure n32 (Supported MCS Set field). Bits b80 to b89 represent the Highest Supported Data Rate that the STA is able to receive. The resolution of the Highest Supported Data Rate is 1 Mb/s. Bits b0 to b76 represent the Rx MCS Bitmask field." With: "The Supported MCS Set field indicates which MCSs a STA supports. The structure of the field is defined in Figure n32 (Supported MCS Set field). The Rx MCS Bitmask defines a set of MCS values, where bit B0 corresponds to MCS 0 and bit B76 corresponds to MCS 76. The Highest Supported Data Rate field defines the highest data rate that the STA is able to receive, in units of 1 Mb/s." | Counter. See submission 11-07-0587/r1 | EDITOR | Edited in D2.03 |  |  | EN | Implemented for CID 218 | D2.03 | 2007-06-05 13:41 | EDITOR
2118 | Stephens, Adrian | Do Not Approve | 7.3.2.51 | 75 | 22 | T | Y | 75.22 | 22 | 7.3.2.51 |  | C | Bjorn |  | 147 | The ECSA element and frame should be part of our baseline - in TGy. We can't define it here because it is defined in TGy. | We have two choices: 1. Remove it from here and only specify any amendments to what is present in TGy 2. Rename it as something else, get our own element id etc I prefer choice 1. This requires a review of TGy to discover any differences, and then the wholesale removal of comman material. | COEX: 2007-05-10 13:04:57Z Counter - refer to 07/524r2 | EDITOR | Edited in D2.03 |  |  | EN | See response to CID 294 | D2.03 | 2007-06-05 13:41 | EDITOR
2119 | Stephens, Adrian | Do Not Approve | 7.3.2.52 | 76 | 20 | T | Y | 76.2 | 20 | 7.3.2.52 |  | C | Bjorn |  | 147 | The Supported Regulatory Classes element should be part of our baseline - in TGy. We can't define it here because it is defined in TGy. | We have two choices: 1. Remove it from here and only specify any amendments to what is present in TGy 2. Rename it as something else, get our own element id etc I prefer choice 1. This requires a review of TGy to discover any differences, and then the wholesale removal of comman material. | COEX: 2007-05-10 13:06:07Z Counter - refer to 07/524r2 | EDITOR | Edited in D2.03 |  |  | EN | See response to CID 294 | D2.03 | 2007-06-05 13:41 | EDITOR
2125 | Stephens, Adrian | Do Not Approve | 7.4.9.4 | 81 | 14 | T | N | 81.14 | 14 | 7.4.9.4 |  | A | Tomoko Adachi | 11-07-0634/r2 | 154 | "In order to indicate a change of PCO phase, a PCO AP either broadcasts a Set PCO Phase frame or sets the PCO phase field of the HT Information element in the beacon." This is unrelatied to the interpretation of the Set PCO Phase frame format. | Move the quoted text into 11.16, if absent, or delete it. | Accept. Delete the quoted text as suggested. | EDITOR | Edited in D2.03 |  |  | EI |  | D2.03 | 2007-06-05 13:41 | EDITOR
2141 | Stephens, Adrian | Do Not Approve | 7.4a.3 | 87 | 17 | T | N | 87.17 | 17 | 7.4a.3 |  | A | Adrian Stephens | 11-07-0538/r2 | 151 | "/* Octet offset from start of PPDU */" Actually, its an offset from the start of the PSDU | PPDU->PSDU | Accept | EDITOR | Edited in D2.03 |  |  | EN | Implemented for CID 1875. | D2.03 | 2007-06-05 13:41 | EDITOR
2144 | Stephens, Adrian | Do Not Approve | 8.3.3.3.2 | 91 | 21 | T | Y | 91.21 | 21 | 8.3.3.3.2 |  | A | Brett Douglas |  | 163 | The A-MSDU indicator bit (QoS Control field bit 7) should be unmasked in the AAD calculation. As it is currently masked, an attacker can modify the value of this bit without detection, resulting in injection of garbage MSDUs up the stack (i.e. by turning a replayed A-MSDU into an MSDU and vice versa). While it is hard to see how this can be exploited, it is clearly a flaw that is capable of being fixed. | Unmask QoS control field bit 7 from the AAD. Note, we have to face up to the reality of the final TGn draft coexisting with large numbers of "pre-N" devices designed to support D2.0 and earlier drafts in circulation. The unmasking needs to be done in a backwards compatible fashion, i.e. using a capability bit set to 1 to indicate the new behaviour. | Accept - adoption of 11-07-0397r7 provides the necessary changes. That document defines a mechanism for protecting QoS bit 7 by including it in the AAD. This submission also provides a means for stations capable of protection QoS bit 7 to interoperate with Draft 2.0 devices. | EDITOR | Edited in D2.03 |  |  | EN | Implemented for CID 289 | D2.03 | 2007-06-05 13:41 | EDITOR
2235 | Stephens, Adrian | Do Not Approve | 9.13.5.1 | 130 | 35 | T | N | 130.35 | 35 | 9.13.5.1 |  | A | Yuichi |  | 169 | In a mixed format preamble, the Rate subfield in the L-SIG field of HT frames shall be set to 6 Mb/s. The Length subfield of the L-SIG field of HT frames with an HT mixed format PHY preamble shall contain a value that (together with the Rate subfield) represents a duration corresponding to the length of the rest of the packet, with exceptions defined in this subclause. 9.13.4 already defines the general rules - so this paragraph is redundant. | Delete the quoted paragraph | COEX: 2007-05-16 20:38:13Z Accept | EDITOR | Edited in D2.03 |  |  | EI |  | D2.03 | 2007-06-05 13:41 | EDITOR
2236 | Stephens, Adrian | Do Not Approve | 9.13.5.1 | 130 | 64 | T | N | 130.64 | 64 | 9.13.5.1 |  | A | Yuichi |  | 169 | "the duration remaining in the current packet (from the end of the symbol containing the L-SIG field to the end of the last symbol of the packet)." This needs to be related to PHY attributes. | Replace with: "the duration remaining in the current packet after the L-SIG, which is equal to the duration of the current packet less (aPreambleLength + aPLCPHeaderLength). | COEX: 2007-05-16 20:38:49Z Accept | EDITOR | Edited in D2.03 |  |  | EI |  | D2.03 | 2007-06-05 13:41 | EDITOR
2237 | Stephens, Adrian | Do Not Approve | 9.13.5.1 | 131 | 1 | T | N | 131.01 | 1 | 9.13.5.1 |  | A | Yuichi |  | 169 | "A duration value determined from the Rate and Length subfields of an L-SIG field that is not equal to the remaining duration of the frame is called an L-SIG Duration." - The MAC has no knowledge of these fields. Must be expressed in terms of TXVECTOR Also, duration values should be rounded up. | Reword thus: "A duration value determined from the L_DATARATE and L_LENGTH parameters of the TXVECTOR or RXVECTOR rounded up to a multiple of aSymbolLength that is not equal to the remaining duration of the frame is called an L-SIG Duration." | COEX: 2007-05-16 20:39:07Z Accept | EDITOR | Edited in D2.03 |  |  | EI |  | D2.03 | 2007-06-05 13:41 | EDITOR
2241 | Stephens, Adrian | Do Not Approve | 9.13.5.1 | 131 | 9 | T | N | 131.09 | 9 | 9.13.5.1 |  | C | Yuichi |  | 169 | "=[(L-SIG Duration)/4]x3" embeds knowledge of the PHY attributes and completely destroys the value of having them. | Replace with a note: NOTE-For a Clause 20 PHY, this results in a value of [(L-SIG Duration)/4]x3 | COEX: 2007-05-16 20:39:49Z Counter - The suggested change has been reflected in D2.02. | EDITOR | Edited in D2.03 |  |  | EN | Already implemented in D2.02. | D2.03 | 2007-06-05 13:41 | EDITOR
2244 | Stephens, Adrian | Do Not Approve | 9.13.5.1 | 131 | 35 | T | Y | 131.35 | 35 | 9.13.5.1 |  | C | Yuichi |  | 169 | The rules for whether TXOP truncation may be used are defined for operating modes 0 and 3, but not for 1 or 2. It is much better to be complete here. | Indicate for each operating mode whether TXOP truncation may be used. For example: Change line 32 to "with the Operating Mode field set to 0 or 2", and change line 35 to "operating mode is 1 or 3 in combination with" Alternatively remove operating mode from this subclause. | COEX: 2007-05-16 20:41:35Z Counter - The quoted text is moved to subclause 9.13.6.2 with the suggested changes. See also CID1852. | EDITOR | Edited in D2.03 |  |  | EN | Changes made and flagged for CID 1852. | D2.03 | 2007-06-05 13:41 | EDITOR
2245 | Stephens, Adrian | Do Not Approve | 9.13.5.1 | 131 | 36 | E | N | 131.36 | 36 | 9.13.5.1 |  | C |  |  | 144 | "the non-HT STA receiving state cannot be reset through the transmission of a MAC frame" - awkward | "the non-HT STA will continue to be in a receiving state, regardless of the transmission of a CF-End frame" | EDITOR: 2007-03-29 13:55:01Z Counter - (slight rewording) replace quoted phrase with: "because the non-HT STA will remain in a receiving state, regardless of the transmission of a CF-End frame" | EDITOR | Edited in D2.03 |  |  | EM | Conflict with resolution to CID 1852, which removes the text. That resolution implemented. | D2.03 | 2007-06-05 13:44 | EDITOR
2260 | Stephens, Adrian | Do Not Approve | 9.14 | 134 | 37 | E | N | 134.37 | 37 | 9.14 |  | C | Adrian |  | 167 | The reverse direction protocol section is poorly structured into its subclauses. 9.14.1 seems to contain most of the rules, but it's followed by 9.14.2 "Rules". | I think we should structure it differently with the general description (no shall statements) followed by rules for RD initiators and then rules for RD responders. Will need a submission to define the changes. | Counter - See submission 11-07/0575r3, which contains a restructuring of the RD subclauses. | EDITOR | Edited in D2.03 |  | EDITOR: 2007-03-29 14:51:40Z - needs to be processed through an ad-hoc in order to provide the necessary review and approval. I have set myself as the assignee. | EN | Implemented for CID 1543 | D2.03 | 2007-06-05 13:41 | EDITOR
2266 | Stephens, Adrian | Do Not Approve | 9.14.1 | 136 | 19 | T | N | 136.19 | 19 | 9.14.1 |  | C | Adrian S |  | 166 | "The RD responder shall ensure that its PPDU transmission(s) and any expected responses fit entirely within the remaining TXOP duration, as indicated in the Duration/ID field of the PPDU carrying the RDG." - PPDUs don't have this field | Reword thus: "The RD responder shall ensure that its PPDU transmission(s) and any expected responses fit entirely within the remaining TXOP duration, as indicated in the Duration/ID field MPDUs within the PPDU carrying the RDG." | Counter See 11-07/0575r3. | EDITOR | Edited in D2.03 |  |  | EN | Implemented for CID 1543 | D2.03 | 2007-06-05 13:41 | EDITOR
2267 | Stephens, Adrian | Do Not Approve | 9.14.1 | 136 | 31 | T | N | 136.31 | 31 | 9.14.1 |  | A | Adrian S |  | 166 | "An RD initiator may include multiple reverse direction transmit sequences addressed to multiple recipients within a single TXOP." There's nothing to stop it doing so, and no need for a "may" | Replace with a note: NOTE-"An RD initiator can include multiple reverse direction transmit sequences addressed to multiple recipients within a single TXOP." |  | EDITOR | Edited in D2.03 |  |  | EN | Implemented for CID 1543 | D2.03 | 2007-06-05 13:41 | EDITOR
2268 | Stephens, Adrian | Do Not Approve | 9.14.1 | 136 | 35 | T | N | 136.35 | 35 | 9.14.1 |  | A | Adrian S |  | 166 | "The RD initiator may transmit a CF-end frame according to the rules for TXOP truncation in 9.13.6.2 (Truncation of TXOP) following a reverse direction transmit sequence." There's no need to have a "may". It's already enabled by those rules. | Replace with a note: "NOTE-The RD initiator can transmit a CF-end frame according to the rules for TXOP truncation in 9.13.6.2 (Truncation of TXOP) following a reverse direction transmit sequence." |  | EDITOR | Edited in D2.03 |  |  | EN | Implemented by CID 1543 | D2.03 | 2007-06-05 13:41 | EDITOR
2270 | Stephens, Adrian | Do Not Approve | 9.14.2 | 136 | 51 | T | N | 136.51 | 51 | 9.14.2 |  | A | Adrian S |  | 166 | "Transmission of a frame by an RD initiator with the RDG/More PPDU field set to 1", the field is only present in a +HTC frame. | Reword thus: "Transmission of a +HTC frame by an RD initiator with the RDG/More PPDU field set to 1" |  | EDITOR | Edited in D2.03 |  |  | EN | Implemented for CID 1543 | D2.03 | 2007-06-05 13:41 | EDITOR
2271 | Stephens, Adrian | Do Not Approve | 9.14.2 | 136 | 53 | T | N | 136.53 | 53 | 9.14.2 |  | A | Adrian S |  | 166 | "indicates that the remaining TXOP duration is available for a response burst" The only STA that knows about TXOPs is the RD initiator. Strictly, the only thing known to the RD responder is the Duration/ID field setting - which is coincidentally the balance of the TXOP. | Reword thus: "indicates that the duration indicated by the Duration/ID field is available for a response burst" |  | EDITOR | Edited in D2.03 |  |  | EN | Implemented for CID 1543 | D2.03 | 2007-06-05 13:41 | EDITOR
2273 | Stephens, Adrian | Do Not Approve | 9.14.2 | 136 | 56 | E | N | 136.56 | 56 | 9.14.2 |  | A |  |  | 144 | "An RD initiator that sets the RDG field to 1 shall set the AC Constraint field to 1 if the TXOP was gained through the EDCA channel access mechanism, and shall set it to 0 if the TXOP was gained through HCCA or any other access mechanism that is not EDCA." - uses too many words to express "otherwise" | Reword thus: "An RD initiator that sets the RDG field to 1 shall set the AC Constraint field to 1 if the TXOP was gained through the EDCA channel access mechanism, and shall otherwise set it to 0." | EDITOR: 2007-03-30 10:29:13Z Accept | EDITOR | Edited in D2.03 |  |  | EM | Note slight conflict with the resolution of CID 1543, which rewords the paragraph as follows: "An RD initiator that sets the RDG/More PPDU (#2272) field to 1 in a +HTC frame shall set the AC Constraint field to 1 in that frame if the TXOP was gained through the EDCA channel access mechanism, and shall otherwise (#2273) set it to 0." That resolution implemented. | D2.03 | 2007-06-05 13:44 | EDITOR
2274 | Stephens, Adrian | Do Not Approve | 9.14.2 | 137 | 3 | T | N | 137.03 | 3 | 9.14.2 |  | A | Adrian S |  | 166 | "any frames that are not addressed to the RD initiator as the RA." - awkward and imprecise | replace with "any frames with an Address1 field that does not match the MAC address of the RD initiator." |  | EDITOR | Edited in D2.03 |  |  | EN | Implemented for CID 1543 | D2.03 | 2007-06-05 13:41 | EDITOR
2276 | Stephens, Adrian | Do Not Approve | 9.14.2 | 137 | 9 | E | N | 137.09 | 9 | 9.14.2 |  | C |  |  | 144 | "Subject to TXOP constraints, after transmitting a PPDU containing the RDG/More PPDU field set to 1:" It's not clear that this is a rule for the initiator. | Reword thus: "Subject to TXOP constraints, after transmitting a PPDU containing the any MPDU with the RDG/More PPDU field set to 1, the RD initiator may transmit its next PPDU as follows:" | EDITOR: 2007-03-30 10:31:55Z Counter - (minor rewording) replace with the following: "Subject to TXOP constraints, after transmitting a PPDU containing the RDG/More PPDU field set to 1, an RD initiator may transmit its next PPDU as follows" | EDITOR | Edited in D2.03 |  |  | EM | Conflict with resolution of CID 1543, which reworded this sentence to simplify it as follows: "Subject to TXOP constraints, after transmitting an RD grant PPDU, an RD initiator may transmit its next PPDU as follows (#2276):" That resolution implemented. | D2.03 | 2007-06-05 13:44 | EDITOR
2301 | Stephens, Adrian | Do Not Approve | 9.14.3 | 137 | 31 | T | N | 137.31 | 31 | 9.14.3 |  | C | Adrian S |  | 166 | "The first PPDU of any response burst shall contain any frames required to provide an immediate response". This implies there can be more than one - which is not the case. | Reword thus: "If a PPDU containing one or more +HTC frames with the RDG/More PPDU field set to 1 also requires an immediate response, the response frame shall be included in only the first PPDU of the response." Also, it's not clear to me that we have adequately specified which frame types can contain both an RDG and require an immediate response. For example, is RTS+HTC (RDG=1) (control wrapper) / CTS permitted? If we decide this should not be permitted, then perhaps the only possible immediate response allowed within a response burst is BlockAck. In that case we should reword the quoted text as follows. "If a PPDU containing one or more +HTC frames with the RDG/More PPDU field set to 1 also requires an immediate BlockAck response, the BlockAck shall be included in only the first PPDU of the response." | Cuonter - See submission 11-07/0575r3. This submission clarifies the rules for which frames may be transmitted requiring an immediate response at well as delivering an RD grant. The second change indicated by the commenter is made in essence, reworked to use new terms. | EDITOR | Edited in D2.03 |  |  | EN | Implemented for CID 1543 | D2.03 | 2007-06-05 13:41 | EDITOR
2302 | Stephens, Adrian | Do Not Approve | 9.14.3 | 137 | 41 | T | N | 137.41 | 41 | 9.14.3 |  | C | Adrian S |  | 166 | "The RD responder shall not set the More PPDU field to '1' in any MPDU in a PPDU that contains an MPDU that requires an immediate response." and "A PPDU that is not the last PPDU of a response burst shall not contain a frame requiring an immediate response." Say the same things in a slightly different way. This is duplication. | Delete one of them, I care not which. | Counter - Delete the second quoted sentence, as shown in Submission 11-07/0575r3. | EDITOR | Edited in D2.03 |  |  | EN | Implemented for CID 1543 | D2.03 | 2007-06-05 13:41 | EDITOR
2303 | Stephens, Adrian | Do Not Approve | 9.14.3 | 137 | 48 | T | N | 137.48 | 48 | 9.14.3 |  | A | Adrian S |  | 166 | "If the RD responder transmits a PPDU that expects a transmission by the RD initiator after SIFS, and no such transmission is detected, the RD responder shall wait for either another reverse direction grant or its own TXOP before it can retry the exchange." The normative requirement "shall wait" is an interesting one. There are no rules that allow the RD responder to retry a failed transmission, so the stated text is a clarification, not a new rule. | Turn into a note, thus: "NOTE-If the RD responder transmits a PPDU that expects a transmission by the RD initiator after SIFS, and no such transmission is detected, the RD responder has to wait for either another reverse direction grant or to obtain its own TXOP before it can retry the transmission." |  | EDITOR | Edited in D2.03 |  |  | EN | Implemented for CID 1543 | D2.03 | 2007-06-05 13:41 | EDITOR
2305 | Stephens, Adrian | Do Not Approve | 9.15.2.1 | 138 | 14 | T | N | 138.14 | 14 | 9.15.2.1 |  | A | Adrian S |  | 143 | Line 14, page 138: "The PSMP frame shall be sent using the control frame rate defined in 9.6.3 (Rate selection for control frames)." creates an exception to the rules in 9.6. Also, it's not entirely clear which of the 9.6.3 subclauses apply. Does a PSMP initialize a TXOP? | In 9.6.2 document the exception by adding the following at the start: "The PSMP frame is an exception to the rules given below. It shall be sent using the control frame rate defined in 9.6.3.1 (Rate selection for control frames that initilize a TXOP)." Remove the quoted text from 9.15.2.1. | PSMP: 2007-05-10 02:04:44Z Accept : Text as shown in document 11-07/0577r0. Unanimous | EDITOR | Edited in D2.03 |  | will be discussed along with other comment related to this. It is not clear why the exception is needed because transmitting at Multicast/Broadcast should be sufficient. | EI | Taking as an instruction to implement 11-07/0577r0 in its entirety. The change for 2083 was already made for that CID, so it is flagged with that number. | D2.03 | 2007-06-05 13:41 | EDITOR
2310 | Stephens, Adrian | Do Not Approve | 9.15.2.2 | 138 | 54 | T | N | 138.54 | 54 | 9.15.2.2 |  | C |  |  | 143 | "The MPDUs contained within these PPDUs may be Data or MTBA." We also need to allow MTBAR, in the case that the STA has no data to send, and missed a previous MTBA. | "The MPDUs contained within these PPDUs may be Data, MTBAR or MTBA." | Counter : Change text "The MPDUs contained within these PPDUs may be Data or MTBA" to "MTBA and MTBAR shall be sent as a single PPDU. Data can be sent in a PPDU in A-MPDU format as well". Unanimous | EDITOR | Edited in D2.03 |  | Group agrees that MTBAR should be allowed to send. However, it is better to separate MTBA and MTBAR from being included as part of an A-MPDU. Unanimous | EM | Reworded the entire paragraph for language thus: "The PSMP-DTT may contain one or more PPDUs, each of which may contain either an A-MPDU or a single (non-A-MPDU) MPDU. An MTBA and MTBAR frame shall be transmitted using a non-A-MPDU frame. Data may be transmitted using either format. (#2310)" | D2.03 | 2007-06-05 13:41 | EDITOR
2311 | Stephens, Adrian | Do Not Approve | 9.15.2.2 | 138 | 56 | T | N | 138.56 | 56 | 9.15.2.2 |  | A |  |  | 143 | "PPDUs may be separated using RIFS or SIFS" The scope of this statement is too broad. | Replace with: "PPDUs within a PSMP-DTT may be separated by RIFS or SIFS." | Accept : Change text as proposed by the commenter. Unanimous | EDITOR | Edited in D2.03 |  | Unanimous | EI |  | D2.03 | 2007-06-05 13:41 | EDITOR
2312 | Stephens, Adrian | Do Not Approve | 9.15.2.2 | 138 | 60 | T | N | 138.6 | 60 | 9.15.2.2 |  | C |  |  | 143 | "Each PSMP-DTT contains frames addressed to a single receiver address." This is not true. A broadcast PSMP-DTT can carry either multicast or broadcast. | Replace with: "Each PSMP-DTT defined by a STA_INFO record with STA_INFO Type set to 1 (representing multicast) or 2 (representing individually addressed) contains frames addressed to a single receiver address." | Counter : Change the followin text "Each PSMP-DTT contains frames addressed to a single receiver address" to "Each PSMP-DTT shall contain frames addressed to the receiver address as signaled in the corresponding STA_INFO field". Unanimous | EDITOR | Edited in D2.03 |  | It was not clear if "Multicast Address" is till destined to a single receiver. The intent is to ensure that the AP sends data to the address as indicated in the STA_INFO record. Unanimous | EM | Reworded slightly thus: (the "only" is necessary to make this have any effect). "Each PSMP-DTT shall contain only frames addressed to the receiver address signaled by the corresponding STA_INFO field (#2312)." | D2.03 | 2007-06-05 13:41 | EDITOR
2313 | Stephens, Adrian | Do Not Approve | 9.15.2.2 | 139 | 5 | T | N | 139.05 | 5 | 9.15.2.2 |  | A | Naveen K |  | 143 | Figure n50 needs some work and is pretty useless. | Remove figure n50, the paragraph just preceding it and the sentence referencing it in the preceding paragraph (line 62, page 138). Alternatively, show multiple PSMP-DTTs for the different RAs, explain the DLn, ULn terminology. | PSMP: 2007-05-10 02:10:10Z Accept : delete Figure n50 and text referencing Figure n50 as shown in document 11-07/0619r2 - Unanimous | EDITOR | Edited in D2.03 |  |  | EN | Implemented for CID 2076 | D2.03 | 2007-06-05 13:41 | EDITOR
2319 | Stephens, Adrian | Do Not Approve | 9.15.2.3 | 140 | 2 | T | N | 140.02 | 2 | 9.15.2.3 |  | A |  |  | 143 | "The PSMP recovery frame uses the standard PSMP frame format." This statement is either in the wrong place, or it's unnecessary. | Remove the quoted sentence. | Accept : Make the change as proposed by the commenter. Unanimous | EDITOR | Edited in D2.03 |  | Unanimous | EI |  | D2.03 | 2007-06-05 13:41 | EDITOR
2322 | Stephens, Adrian | Do Not Approve | 9.15.2.4 | 141 | 26 | T | N | 141.26 | 26 | 9.15.2.4 |  | C |  |  | 143 | "An AP may transmit a CF-End to end the PSMP burst." - needs more detail relating to More PSMP flag. | Replace with: "An AP may transmit a CF-End a SIFS after a PSMP sequence in which the PSMP frame contains More PSMP set to 1 in order to end the PSMP burst." | Counter : "An AP may transmit a CF-End a SIFS after a PSMP sequence to end the PSMP burst". Unanimous | EDITOR | Edited in D2.03 |  | What if there is TXOP remainining after the PSMP sequence preceded by a PSMP frame with More PSMP bit set to "0". Unanimous | EI |  | D2.03 | 2007-06-05 13:41 | EDITOR
2324 | Stephens, Adrian | Do Not Approve | 9.15.2.5 | 141 | 55 | T | N | 141.55 | 55 | 9.15.2.5 |  | A |  |  | 143 | "The HT AP may use this information to schedule a PSMP-UTT either in the current PSMP burst or a later PSMP burst ." There's already nothing to stop it doing this, so this "may" has no effect. | Turn into a note thus: "NOTE-The HT AP can use this information to schedule a PSMP-UTT either in the current PSMP burst or a later PSMP burst ." Alternatively delete the quoted text. | PSMP: 2007-05-10 19:16:06Z Accept : Convert the quoted text into a Note | EDITOR | Edited in D2.03 |  |  | EI | With minor editorial rewording | D2.03 | 2007-06-05 13:41 | EDITOR
2325 | Stephens, Adrian | Do Not Approve | 9.15.2.5 | 141 | 59 | T | N | 141.59 | 59 | 9.15.2.5 |  | C |  |  | 143 | "The AP may allocate a PSMP-UTT Duration in the next PSMP sequence based on the resource request from the STA sufficient to allow transmission of the remaining queued data." There's nothing to stop it doing this already. The "may" has no effect. | Turn into an informative note thus: "NOTE-The AP can allocate a PSMP-UTT Duration in the next PSMP sequence based on the resource request from the STA sufficient to allow transmission of the remaining queued data." or delete the quoted text. | Counter : Delete the quoted text and add this informative note : "NOTE-The HT-AP can allocate a PSMP-UTT Duration in the next PSMP sequence based on the resource request from the STA sufficient to allow transmission of the remaining queued data." Unanimous | EDITOR | Edited in D2.03 |  | Unanimous | EI | With minor editorial rewording | D2.03 | 2007-06-05 13:41 | EDITOR
2326 | Stephens, Adrian | Do Not Approve | 9.15.2.5 | 141 | 62 | T | N | 141.62 | 62 | 9.15.2.5 |  | A |  |  | 143 | "The PSMP burst supports retransmission as well as additional resource allocation (see Figure n54 (PSMP burst showing retransmission and resource allocation)). The frames transmitted in PSMP-DTT are acknowledged by MTBA in PSMP-UTT phase within the current PSMP sequence. The frames transmitted in PSMP UTT may be acknowledged by MTBA in PSMP-DTT phase within the next PSMP sequence. Any failed transmissions during PSMP-DTT and PSMP-UTT may be respectively retransmitted in PSMP-DTT and PSMP-UTT period of the next PSMP sequence." The "may"s in this have no effect because there is nothing to stop a STA already doing this. | Reword as an informative note thus: "NOTE-The PSMP burst supports retransmission as well as additional resource allocation (see Figure n54 (PSMP burst showing retransmission and resource allocation)). The frames transmitted in PSMP-DTT are acknowledged by MTBA in PSMP-UTT phase within the current PSMP sequence. The frames transmitted in PSMP UTT can be acknowledged by MTBA in PSMP-DTT phase within the next PSMP sequence. Any failed transmissions during PSMP-DTT and PSMP-UTT can be respectively retransmitted in PSMP-DTT and PSMP-UTT period of the next PSMP sequence." or delete the quoted text. | Accept : Change to informative note as proposed by the commenter. Unanimous | EDITOR | Edited in D2.03 |  | Unanimous | EI | Reworded for language thus: "NOTE 3—The PSMP burst supports retransmission as well as additional resource allocation (see Figure n54 (PSMP burst showing retransmission and resource allocation)). The frames transmitted during the PSMP-DTT are acknowledged by MTBA during the PSMP-UTT period of the current PSMP sequence. The frames transmitted during the PSMP UTT can be acknowledged using MTBA during the PSMP-DTT period of the next PSMP sequence. Any failed transmissions during the PSMP-DTT or PSMP-UTT periods can be respectively retransmitted during the PSMP-DTT or PSMP-UTT period of the next PSMP sequence." | D2.03 | 2007-06-05 13:41 | EDITOR
2327 | Stephens, Adrian | Do Not Approve | 9.15.2.5 | 141 | 64 | T | N | 141.64 | 64 | 9.15.2.5 |  | C | Naveen K |  | 143 | Figure n53 is pretty self explanatory. However Figure n54 is complex enough that it requires some accompanying text to unpack exactly what it's supposed to be illustrating. | Add some accompanying text to explain the figure. | PSMP: 2007-05-10 02:10:52Z Counter - Text as shown in document 11-07/0619r2. Unianimous | EDITOR | Edited in D2.03 |  |  | EN | Implemented for CID 2076 | D2.03 | 2007-06-05 13:41 | EDITOR
2328 | Stephens, Adrian | Do Not Approve | 9.15.2.6 | 143 | 8 | T | N | 143.08 | 8 | 9.15.2.6 |  | A |  |  | 143 | "The AP may reserve a PSMP-UTT in a subsequent PSMP sequence to allow the STA to retransmit failed frames. The STA may retransmit failed frames in a PSMP sequence of the current PSMP burst if a PSMP-UTT reservation is present or in a subsequent service period." These "may"s have no normative effect because there is nothing that prevents this behaviour occurring without these statements. | Turn into an informative note thus: "NOTE-The AP can reserve a PSMP-UTT in a subsequent PSMP sequence to allow the STA to retransmit failed frames. The STA can retransmit failed frames in a PSMP sequence of the current PSMP burst if a PSMP-UTT reservation is present or in a subsequent service period." Or delete it. | PSMP: 2007-05-09 20:25:35Z Accept - Turn into an informative note - Unanimous | EDITOR | Edited in D2.03 |  | Agree that the text is not adding any normative behaviour. Suggest to leave the text as note because this text confirms that a PSMP STA can send data outside PSMP sequence | EI | Slight editorial rewording thus: "NOTE—An AP can reserve a PSMP-UTT in a subsequent PSMP sequence to allow a STA to retransmit failed frames. The STA can retransmit failed frames in a PSMP sequence of the current PSMP burst if a PSMP-UTT reservation is present or in a subsequent service period. (#2328)" | D2.03 | 2007-06-05 13:41 | EDITOR
2329 | Stephens, Adrian | Do Not Approve | 9.15.2.6 | 143 | 15 | T | N | 143.15 | 15 | 9.15.2.6 |  | C |  |  | 143 | "Frames transmitted outside the scheduled service period under EDCA are subject to the Access Category prioritization." True, but nothing new is being said. | Turn into an informative note: "NOTE-Frames transmitted outside the scheduled service period under EDCA are subject to the Access Category prioritization." | PSMP: 2007-05-09 20:25:05Z Counter - Counter : Delete the quoted text - Unanimous | EDITOR | Edited in D2.03 |  | Agree that the text is not adding anything new. | EI |  | D2.03 | 2007-06-05 13:41 | EDITOR
2333 | Stephens, Adrian | Do Not Approve | 9.15.2.7 | 143 | 48 | T | N | 143.48 | 48 | 9.15.2.7 |  | C |  |  | 143 | "In both cases the response is a single MTBA." We need this to be normative. Also there are some scheduling requirements that need to be stated. | Replace the quoted text with the following: "In either case, the AP shall allocate sufficient time for an MTBA transmission in a PSMP-UTT allocated to the recipient. A STA that has correctly received a PSMP frame and that receives a QoS data MPDU with the Ack Policy field set to Scheduled Acknowledgement Under PSMP session or that receives an MTBAR shall transmit an MTBA in the PSMP-UTT of the same PSMP sequence. NOTE-if the STA does not receive the PSMP frame, it might still receive the downlink data, in which case it can record the status of the data in it Block Ack buffer, but it cannot transmit an MTBAR response." | PSMP: 2007-05-10 22:53:03Z Counter - Replace the quoted text with the following: "In either case, the AP shall allocate sufficient time for an MTBA transmission in a PSMP-UTT allocated to the recipient. A STA that has correctly received a PSMP frame and that receives a QoS data MPDU with the Ack Policy field set to Scheduled Acknowledgement Under PSMP session or that receives an MTBAR shall transmit an MTBA in the PSMP-UTT of the same PSMP sequence. NOTE-if the STA does not receive the PSMP frame, it might still receive the downlink data, in which case it can record the status of the data in it Block Ack buffer, but it cannot transmit an MTBA" - Unanimous | EDITOR | Edited in D2.03 |  |  | EI |  | D2.03 | 2007-06-05 13:41 | EDITOR
2334 | Stephens, Adrian | Do Not Approve | 9.15.2.7 | 143 | 52 | T | N | 143.52 | 52 | 9.15.2.7 |  | A |  |  | 143 | "A non-AP STA shall use the PSMP-UTT of the current PSMP sequence to transmit an MTBA relating to data received in PSMP-DTTs belonging to the current and previous PSMP sequences." This is ambiguous and incorrect. What does "shall use" mean? What does "relating to" mean? Is it required to store state for all previous PSMP sequences? And, of course, it is incorrect when only non-acknowledged data has been received. | I believe the text I propose in a previous comment: "A STA that has correctly received a PSMP frame and that receives a QoS data MPDU with the Ack Policy field set to Scheduled Acknowledgement Under PSMP session or that receives an MTBAR shall transmit an MTBA in the PSMP-UTT of the same PSMP sequence." resolves these issues and should be considered a replacement of the quoted text. | PSMP: 2007-05-09 20:53:55Z Accept - Delete the quoted text - Unanimous | EDITOR | Edited in D2.03 |  |  | EI |  | D2.03 | 2007-06-05 13:41 | EDITOR
2335 | Stephens, Adrian | Do Not Approve | 9.15.2.7 | 143 | 54 | T | Y | 143.54 | 54 | 9.15.2.7 |  | A |  |  | 143 | "The AP shall use the PSMP-DTT of a subsequent PSMP sequence to transmit an MTBA response to data received in a PSMP-UTT." There are a number of problems with this. 1. What does "shall use" mean? 2. If the data is sent with "no ack" or "block ack" policy, does this still apply. 3. If the PSMP burst ends, and the STA gains access to the channel and transmits a BAR, collecting the acknowledgement status: a). does this status include data sent during the PSMP-UTT; b) does it relieve the AP of the need to send an MTBA in a PSMP-DTT. 4. "A subsequent" is utterly meaningless in normative language. Because a PSMP-DTT just before the heat death of the universe is still "subsequent", we have no way of observing this event, and the data in this case may be an itsy bitsy bit stale. The only use of "a subsequent" would be to prevent the event occuring "before". Well, if some manufacturer can correctly return the ack state of the data before it is sent, we certainly shouldn't prevent them from doing it. However I remain ever so slightly skeptical that this will happen. | Replace with the following: "An AP that receives a QoS data MPDU with the Ack Policy field set to Scheduled Acknowledgement under PSMP session during a PSMP-UTT shall transmit an MTBA response in the next PSMP-DTT that it schedules for that STA, except if it has transmitted a BlockAck for such TIDs to the STA outside the PSMP mechanism. NOTE-The exception may occur if the non-AP STA transmits one or more BlockAckReq frames, or QoS data frames with Ack Policy set to Implicit Block Ack outside the PSMP mechanism." | PSMP: 2007-05-09 20:57:28Z Accept : Unanimous | EDITOR | Edited in D2.03 |  |  | EI |  | D2.03 | 2007-06-05 13:41 | EDITOR
2336 | Stephens, Adrian | Do Not Approve | 9.15.2.7 | 143 | 55 | T | N | 143.55 | 55 | 9.15.2.7 |  | A |  |  | 143 | "The next PSMP sequence may be concatenated in the same Service Interval, forming a PSMP burst." This is nothing to do with PSMP acknowledgement rules. PSMP burst is defined in 9.15.2.4 | Remove quoted text. | PSMP: 2007-05-09 20:59:16Z Accept : Unanimous | EDITOR | Edited in D2.03 |  |  | EI |  | D2.03 | 2007-06-05 13:41 | EDITOR
2337 | Stephens, Adrian | Do Not Approve | 9.15.2.7 | 143 | 56 | T | N | 143.56 | 56 | 9.15.2.7 |  | A |  |  | 143 | "The number of PSMP sequences in PSMP burst is locally determined by the AP" This has nothing to do with PSMP acknowledgement rules and contains no normative text. | Delete it. | PSMP: 2007-05-09 20:59:53Z Accept : Unanimous | EDITOR | Edited in D2.03 |  |  | EI |  | D2.03 | 2007-06-05 13:41 | EDITOR
2338 | Stephens, Adrian | Do Not Approve | 9.15.2.7 | 143 | 57 | T | N | 143.57 | 57 | 9.15.2.7 |  | C |  |  | 143 | "The AP might receive an MTBA in the PSMP-UTT of the current PSMP sequence. If the MTBA indicates lost frames, the AP may schedule and retransmit those frames in a PSMP sequence within the current PSMP burst or in the next service period. If the AP does not receive an expected MTBA it may reschedule and retransmit any unacknowledged frames." There's nothing to stop an AP doing any of the "may" statements here already. | Turn into an informative note thus: "NOTE-The AP might receive an MTBA in the PSMP-UTT of the current PSMP sequence. If the MTBA indicates lost frames, the AP can schedule and retransmit those frames in a PSMP sequence within the current PSMP burst or in the next service period. If the AP does not receive an expected MTBA it can reschedule and retransmit any unacknowledged frames." | PSMP: 2007-05-09 21:05:32Z Counter : Turn into an informative note thus: "NOTE-The AP might receive an MTBA in the PSMP-UTT of the current PSMP sequence. If the MTBA indicates lost frames or if the AP does not receive an expected MTBA, the AP can schedule and retransmit those frames in a PSMP sequence within the current PSMP burst or in the next service period : Unanimous | EDITOR | Edited in D2.03 |  |  | EI | Implemented with slight rewording for language. | D2.03 | 2007-06-05 13:41 | EDITOR
2340 | Stephens, Adrian | Do Not Approve | 9.15.3 | 144 | 51 | T | N | 144.51 | 51 | 9.15.3 |  | C |  |  | 143 | The first 3 paras of 9.15.3 relate to setting up the PSMP session, not operating it. | Move the 3 paras to 11.4.4b, and if necessary remove any duplication created by this move. | PSMP: 2007-05-09 21:18:16Z Counter - Delete the three paragraphs of 9.15.3. Add the following text as the first line of section 9.15.3 "The creation of a Schedule PSMP session is described in 11.4.4b.3" : Unanimous | EDITOR | Edited in D2.03 |  |  | EM | Note, the resolution should have said delete the *first* three paragraphs, as this subclause contains more than three paragraphs. | D2.03 | 2007-06-05 13:41 | EDITOR
2341 | Stephens, Adrian | Do Not Approve | 9.15.3 | 144 | 56 | T | N | 144.56 | 56 | 9.15.3 |  | C |  |  | 143 | "An AP shall not respond back to a TSPEC request in which the APSD and Schedule subfields indicate Scheduled PSMP if the TSPEC request did not indicate Scheduled PSMP." Duh? Makes no sense. | Replace with: "An AP shall not transmit a TSPEC response in which the APSD and Schedule subfields indicate Scheduled PSMP if the matching TSPEC request did not also indicate Scheduled PSMP." | PSMP: 2007-05-09 21:48:43Z Counter - CID 2340 deleted the quoted text : Unanimous | EDITOR | Edited in D2.03 |  |  | EN | Implemented for CID 2340. | D2.03 | 2007-06-05 13:41 | EDITOR
2342 | Stephens, Adrian | Do Not Approve | 9.15.3 | 144 | 58 | T | N | 144.58 | 58 | 9.15.3 |  | C |  |  | 143 | "An AP can respond back to a TSPEC request that indicates Scheduled PSMP with a response indicating either Scheduled PSMP or S-APSD." In this case a "may" is required, unless this is a duplicate of 11.4.4b. | can->may | PSMP: 2007-05-09 21:49:25Z Counter - CID 2340 deleted the quoted text : Unanimous | EDITOR | Edited in D2.03 |  |  | EN | Implemented for CID 2340. | D2.03 | 2007-06-05 13:41 | EDITOR
2343 | Stephens, Adrian | Do Not Approve | 9.15.3 | 145 | 2 | T | N | 145.02 | 2 | 9.15.3 |  | A |  |  | 143 | "The AP shall not schedule a PSMP-DTT or a PSMP-UTT for a STA outside its service period." This is not a sufficient condition. The PSMP frame must also be received by the STA. | Add: "The AP shall not transmit a PSMP frame containing a STA_INFO record addressed to a STA outside that STA's service period. " before the quoted text. | PSMP: 2007-05-10 12:52:27Z Accept - Unanimous | EDITOR | Edited in D2.03 |  |  | EI |  | D2.03 | 2007-06-05 13:41 | EDITOR
2345 | Stephens, Adrian | Do Not Approve | 9.15.3 | 145 | 5 | T | N | 145.05 | 5 | 9.15.3 |  | A |  |  | 143 | "An AP may gain access to the channel after a PIFS in order to start transmission of a PSMP sequence." An HT AP is also an HC. This allows it to start any transmission after a PIFS (following the rules for a CAP). Therefore the statement is unnecessary. | Remove the quoted sentence (my preference), or turn it into a note. | PSMP: 2007-05-10 12:58:43Z Accept : Move the quoted text to a note. Unanimous | EDITOR | Edited in D2.03 |  |  | EI |  | D2.03 | 2007-06-05 13:41 | EDITOR
2346 | Stephens, Adrian | Do Not Approve | 9.15.4 | 145 | 23 | T | N | 145.23 | 23 | 9.15.4 |  | C | Padam K |  | 143 | "An unscheduled SP begins when an AP receives a trigger frame from a non-AP STA. The trigger frame is one of the following: — a QoS Data or QoS Null frame associated with an AC the STA has configured to be trigger-enabled, or — a PS-Poll frame, or — an A-MPDU can be sent as a trigger frame containing QoS Data associated with an AC the STA has configured to be trigger-enabled." The first two items in the list are a reprise of 802.11e. The last one is new and requires a "may". | Replace the quoted text with the following: "In addition to the trigger frames defined for U-APSD, an A-MPDU may be sent as a trigger frame containing QoS Data associated with an AC the STA has configured to be trigger-enabled." Alternatively modify the definition of trigger frame, so that an HT STA can start a non-PSMP service period with an A-MPDU. | PSMP: 2007-05-10 22:48:11Z Counter - Text as indicated in doc: 11-07-0561/r2. Unanimous | EDITOR | Edited in D2.03 |  |  | EN | Implemented for CID 2330 | D2.03 | 2007-06-05 13:41 | EDITOR
2349 | Stephens, Adrian | Do Not Approve | 9.15.4 | 145 | 46 | T | N | 145.46 | 46 | 9.15.4 |  | A | Padam K |  | 143 | "An unscheduled SP ends after the AP has attempted to transmit at least one MSDU or MMPDU associated with a delivery-enabled AC and destined for the non-AP STA, but no more than the number indicated in the Max Service Period Length field if the field has a non-zero value." This is already standard U-APSD, and is a duplicate. | Remove the quoted text. | PSMP: 2007-05-10 22:47:47Z Accept - the suggested text is removed as indicated in doc: 11-07-0561/r2. Unanimous | EDITOR | Edited in D2.03 |  |  | EN | Implemented for CID 2330 | D2.03 | 2007-06-05 13:41 | EDITOR
2371 | Stephens, Adrian | Do Not Approve | 9.17.1 | 148 | 27 | T | N | 148.27 | 27 | 9.17.1 |  | A | Paul Feinberg | 07/586r0 | 159 | "When using implicit feedback, the beamformer receives long training symbols, which allow the MIMO channel between the beamformee and beamformer to be estimated" The important aspect is that these are transmitted by the beamformee. | insert "sent by the beamformee," after "long training symbols" | Accepted as proposed | EDITOR | Edited in D2.03 |  |  | EI | Insert reworded (for language) "transmitted by the beamformee" | D2.03 | 2007-06-05 13:41 | EDITOR
2372 | Stephens, Adrian | Do Not Approve | 9.17.1 | 148 | 33 | T | N | 148.33 | 33 | 9.17.1 |  | C | Paul Feinberg | 07/586r0 | 159 | "Generally, reciprocity requires calibrated radios in MIMO systems" This statement is too broad and awkward. | Reword thus: "Generally, the assumption of reciprocity of the channel between two radios in a MIMO system is only true if they are calibrated." | Replace "Generally, reciprocity requires calibrated radios in MIMO systems" with "Generally, calibrated radios in MIMO systems may improve reciprocity." | EDITOR | Edited in D2.03 |  |  | EI |  | D2.03 | 2007-06-05 13:41 | EDITOR
2375 | Stephens, Adrian | Do Not Approve | 9.17.2.1 | 149 | 64 | T | N | 149.64 | 64 | 9.17.2.1 |  | C | Paul Feinberg | 07/586r0 | 159 | "If the STA is capable of implicit TxBF and the requesting STA is capable of receiving implicit TxBF, the sounding PPDU may be steered." There may be some confusion about which STA is which. | Reword thus: "If the beamformee is capable of implicit TxBF and the beamformer is capable of receiving implicit TxBF, the sounding PPDU may be steered." | Replace "If the STA is capable of implicit TxBF and the requesting STA is capable of receiving implicit TxBF, the sounding PPDU may be steered." with "If the beamformee is capable of implicit TxBF and the beamformer is capable of receiving implicit TxBF, the sounding PPDU from the beamformee may be steered.". | EDITOR | Edited in D2.03 |  |  | EI |  | D2.03 | 2007-06-05 13:41 | EDITOR
2376 | Stephens, Adrian | Do Not Approve | 9.17.2.1 | 150 | 9 | T | Y | 150.09 | 9 | 9.17.2.1 |  | A | Paul Feinberg | 07/586r0 | 159 | "In this case, response with NDP is allowed only when RDG/More PPDU subfield is set to 1 in the HT Control field that also contains TRQ= 1, as specified in 9.19.1 (NDP Rules)." This was changed in January. RDG is no longer required. | Remove the quoted sentence. | Accepted to remove the sentence | EDITOR | Edited in D2.03 |  |  | EI |  | D2.03 | 2007-06-05 13:41 | EDITOR
2378 | Stephens, Adrian | Do Not Approve | 9.17.2.1 | 150 | 34 | T | N | 150.34 | 34 | 9.17.2.1 |  | C | Paul Feinberg | 07/580r2 | 159 | "At the end of the TXOP, the final PPDU from the beamformer shall not have the TRQ set to 1 in the frame that request an immediate response if there is not enough time left in the TXOP to receive the response." The "receive" is a bit surprising here. Also, the response may be variable depending on the kind of sounding the beamformee chooses to do. Should allow for the longest possible response. | Reword thus: "At the end of the TXOP, the final PPDU from the beamformer shall not have the TRQ set to 1 in the frame that request an immediate response if there is not enough time left in the TXOP for the beamforee to transmit the longest valid response." | Replace the quoted sentence with "At the end of the TXOP, the final PPDU from the beamformer shall not have the TRQ set to 1 in the frame that requests an immediate response if there is not enough time left in the TXOP for the beamformee to transmit the maximum expected number of ELTFs with its response." | EDITOR | Edited in D2.03 |  |  | EI |  | D2.03 | 2007-06-05 13:41 | EDITOR
2381 | Stephens, Adrian | Do Not Approve | 9.17.2.3 | 152 | 24 | T | N | 152.24 | 24 | 9.17.2.3 |  | C | Paul Feinberg | 07/586r0 | 159 | What this subclause doesn't say is under what conditions you can obtain bidirectional training. Clearly you can train bidirectionally whenever a sequence of frame exchanges occurs. But is it only worth training the reverse direction if STA B wants to send data? If so, then under what conditions can it sent date? The obvious answer is using reverse direction protocol. Are there any non-obvious answers - e.g. using QoS CF-Poll, or using a non-QoS CF-Poll? | It might help clarify matters to add the following note: "NOTE-The TRQ protocol is only used to manage the beamforming training process. By itself, it is not sufficient to permit STA B to transmit data. STA B can send data, for example, following the reverse direction protocol. Under this protocol, in the example shown in figure n56, all +HTC MPDUs transmitted by STA A also have the RDG/More PPDU field set to 1." | Add a note "NOTE-The TRQ protocol used with the beamforming training process is not sufficient to permit STA B to transmit data frames in the reverse direction. In this example, shown in Figure n56, STA A would additionally have to follow the rules of the Reverse Direction Protocol (see 9.14 (Reverse Direction Protocol))." | EDITOR | Edited in D2.03 |  |  | EI | With minor editorial rewording. | D2.03 | 2007-06-05 13:41 | EDITOR
2388 | Stephens, Adrian | Do Not Approve | 9.17.2.4.1 | 152 | 50 | T | N | 152.5 | 50 | 9.17.2.4.1 |  | C | John Ketchum | 07/576r1 | 161 | "Calibration is applicable to any STA with more than one RF chain." This is ambiguous. Does it mean the initiation of a calibration sequence? What does "applicable to" | As it stands it tells me nothing. Delete the sentence. | replace the last two sentences in the paragraph beginning on page 149 line 20 (D2.01) with the following note. "NOTE: STAs with two or more transmit RF chains should be calibrated in order to engage in implicit transmit beamforming. STAs with any number of RF chains, including those with a single RF chain, can participate in a calibration exchange as a calibration responder." | EDITOR | Edited in D2.03 |  |  | EI |  | D2.03 | 2007-06-05 13:41 | EDITOR
2389 | Stephens, Adrian | Do Not Approve | 9.17.2.4.1 | 152 | 51 | T | N | 152.51 | 51 | 9.17.2.4.1 |  | C | John Ketchum | 07/576r1 | 161 | "A STA with one or more RF chains may participate in a calibration exchange with another STA initiating the exchange." Whoopie. I guess it tells us that a STA with zero RF chains can't participate in a calibration exchange, but that's hardly very surprising. This sentence tells us nothing. | Either fix it so it says something, or remove it. If fixed and it's informative, turn it into a NOTE-. | replace the last two sentences in the paragraph beginning on page 149 line 20 (D2.01) with the following note. "NOTE: STAs with two or more transmit RF chains should be calibrated in order to engage in implicit transmit beamforming. STAs with any number of RF chains, including those with a single RF chain, can participate in a calibration exchange as a calibration responder." | EDITOR | Edited in D2.03 |  | Same resolution as in CID2388 | EN | Implemented for CID 2388. | D2.03 | 2007-06-05 13:41 | EDITOR
2397 | Stephens, Adrian | Do Not Approve | 9.17.2.4.2 | 155 | 55 | T | N | 155.55 | 55 | 9.17.2.4.2 |  | A | John Ketchum | 07/576r1 | 161 | "According to the NDP Announcement in the Calibration Start frame, STA A shall transmit NDP as a sounding PPDU after SIFS interval." The meaning of the first phrase is unclear. However, assuming that it means: "Because it set the NDP Announcement field to 1 in the Calibration Start frame,", what we have is a duplicate of the NDP transmission rules. So we don't need a "shall" here. | Reword thus: "Because it set the NDP Announcement field to 1 in the Calibration Start frame, STA A transmits an NDP as a sounding PPDU after a SIFS interval." | Accepted | EDITOR | Edited in D2.03 |  |  | EI |  | D2.03 | 2007-06-05 13:41 | EDITOR
2399 | Stephens, Adrian | Do Not Approve | 9.17.2.4.2 | 156 | 8 | T | N | 156.08 | 8 | 9.17.2.4.2 |  | C | John Ketchum | 07/576r1 | 161 | "shall itself be responsible for accounting for the spatial mapping in both its local channel estimate" A normative requirement to be responsible is hard to test. A responsibility for accounting is something that I've passed on to my wife, and not something I expect the wireless adaptor of my laptop to be able to do. | Don't beat around the bushes or dilly-dally along the highways and byeways of the spec. Clearly state what the STA is to do, or alternatively what should be the outcome of it doing it. | replace the sentence that contains the phrase that is the subject of the comment with the following note. "Note: The calibration initiator of this frame exchange is responsible for accounting for the spatial mapping in both its local channel estimate as well as in the quantized CSI fed back to it." Also replace the sentence that starts on page 151 line 12 of D2.01: "Before computing the correction matrices, the calibration initiator of this frame exchange shall itself be responsible for accounting for the spatial mapping in both its local channel estimate as well as in the quantized CSI fed back to it." with the same note above. | EDITOR | Edited in D2.03 |  |  | EI |  | D2.03 | 2007-06-05 13:41 | EDITOR
2470 | Stephens, Adrian | Do Not Approve | 9.20.2 | 163 | 49 | T | Y | 163.49 | 49 | 9.20.2 |  | C | Assaf |  | 146 | "A STA transmitting a 40 MHz mask PPDU that begins a TXOP as described in 9.9.1.3, shall sense CCA on both the 20 MHz primary channel and the 20 MHz secondary channel" Unfortunately there is no way that the MAC can execute this normative text. The PHY interface does not provide the signals necessary for it to separately indicate primary and secondary channel activity. Also, this needs to be written in terms of events on this interface. While the mapping of "CCA busy" to a signal containing one of two parameters (idle, busy) is obvious, it becomes less obvious when related to a more complex interface that will be necessary to provide the required information. | Extend the PHY SAP so that CCA supports the needs of this subclause. Rewrite the informal terms "secondary channel busy" etc... with formal terms that reference this interface. | COEX: 2007-05-10 12:57:28Z Counter - refer to 07/569r2 | EDITOR | Edited in D2.03 |  |  | EM | Taking this as an instruction to implement 11-07/569r2 in its entirety. Changed: "The start of a valid 40 MHz HT transmission that occupies both the primary channel and the secondary channel" to "The start of a valid 40 MHz HT signal (#2470) that occupies both the primary channel and the secondary channel" for consistency with other replacement of transmission by signal. Change introduced by 2762 made the insertion "with the appropriate channel-list: " awkward. Instead, I replaced it with a sentence: "The channel-list parameter of the PHY-CCA.indication is determined as follows: (#2470)" | D2.03 | 2007-06-05 13:41 | EDITOR
2471 | Stephens, Adrian | Do Not Approve | 9.20.2 | 163 | 52 | T | N | 163.52 | 52 | 9.20.2 |  | C | Assaf |  | 146 | "Secondary channel CCA shall be deemed BUSY during transmission or reception of a 20 MHz PPDU in the primary channel" Issues: 1. "shall be deemed" is in the passive, it does not say who does the deeming. Perhaps it is the person owning the STA, or the engineer who built it, or my little grandson. 2. "shall be deemed". It's a long time since I've deemed something. I'll have to get my deeming irons out and put them in the fire. Informal language like this, while "everybody knows what it means", unfortunately also results in everybody disagreeing what that interpretation is. | Rewrite so that there is a normative rule following the pattern: A <named entity> in <defined state> when <defined event> occurs does <defined action> related to defined terms and events across the PHY SAP. | COEX: 2007-05-10 12:51:35Z Counter - refer to 07/0568r2 | EDITOR | Edited in D2.03 |  |  | EN | Implemented for CID 718. | D2.03 | 2007-06-05 13:41 | EDITOR
2472 | Stephens, Adrian | Do Not Approve | 9.20.2 | 163 | 53 | T | N | 163.53 | 53 | 9.20.2 |  | C | Assaf |  | 146 | "Secondary channel CCA shall be deemed BUSY during transmission of a 20 MHz PPDU in the secondary channel." Issues: 1. "shall be deemed" is in the passive, it does not say who does the deeming. Perhaps it is the person owning the STA, or the engineer who built it, or my little grandson. 2. "shall be deemed". It's a long time since I've deemed something. I'll have to get my deeming irons out and put them in the fire. Informal language like this, while "everybody knows what it means", unfortunately also results in everybody disagreeing what that interpretation is. | Rewrite so that there is a normative rule following the pattern: A <named entity> in <defined state> when <defined event> occurs does <defined action>. | COEX: 2007-05-10 12:51:57Z Counter - refer to 07/0568r2 | EDITOR | Edited in D2.03 |  |  | EN | Implemented for CID 718. | D2.03 | 2007-06-05 13:41 | EDITOR
2473 | Stephens, Adrian | Do Not Approve | 9.20.2 | 163 | 54 | T | N | 163.54 | 54 | 9.20.2 |  | C | Assaf |  | 146 | "Secondary and primary channel CCA shall be deemed BUSY during transmission of a 40 MHz PPDU." Issues: 1. "shall be deemed" is in the passive, it does not say who does the deeming. Perhaps it is the person owning the STA, or the engineer who built it, or my little grandson. 2. "shall be deemed". It's a long time since I've deemed something. I'll have to get my deeming irons out and put them in the fire. Informal language like this, while "everybody knows what it means", unfortunately also results in everybody disagreeing what that interpretation is. | Rewrite so that there is a normative rule following the pattern: A <named entity> in <defined state> when <defined event> occurs does <defined action>. | COEX: 2007-05-10 12:52:13Z Counter - refer to 07/0568r2 | EDITOR | Edited in D2.03 |  |  | EN | Implemented for CID 718. | D2.03 | 2007-06-05 13:41 | EDITOR
2475 | Stephens, Adrian | Do Not Approve | 9.20.2 | 163 | 59 | T | N | 163.59 | 59 | 9.20.2 |  | C | Assaf |  | 146 | The language here is awkward. Effectively we are duplicating the specification by saying "you can do X if Y, but you can't do X if not Y". Also "shall be permitted to transmit a 40 MHz mask PPDU only" is awkward. Who provides the permission? Do they have to apply in triplicate first? Also ""channel has been idle for a duration of at least PIFS"" - "at least" is unnecessary. We don't care what it was doing previously. | Reword the phrase: "the STA shall be permitted to transmit a 40 MHz mask PPDU only if the secondary channel has been idle for a duration of at least PIFS immediately preceding the expiration of the backoff counter and may not transmit a PPDU if the secondary channel has not been idle for a duration of at least PIFS (using short timeslot for 5GHz band and long timeslot for 2.4GHz band) immediately preceding the expiration of the backoff counter." to the following: "the STA shall only transmit a 40 MHz mask PPDU if the secondary channel has been idle for a PIFS interval (using short timeslot for 5GHz band and long timeslot for 2.4GHz band) immediately preceding the expiration of the backoff counter." | COEX: 2007-05-10 12:52:32Z Counter - refer to 07/0568r2 | EDITOR | Edited in D2.03 |  |  | EN | Implemented for CID 718. | D2.03 | 2007-06-05 13:41 | EDITOR
2477 | Stephens, Adrian | Do Not Approve | 9.20.2 | 163 | 64 | T | Y | 163.64 | 64 | 9.20.2 |  | C | Assaf |  | 146 | "The next earliest 40 MHz mask PPDU transmission for the STA shall be when an additional backoff (determined using the same contention window value as the previous backoff) on the primary channel has expired and the secondary channel has been idle for at least the PIFS (using short timeslot for 5GHz band and long timeslot for 2.4GHz band) immediately preceding the expiration of the backoff counter." There's a hint that this is a normative requirement by the "shall", but unfortunately I don't know how to turn "shall be" into lines of code. | Rewrite so that there is a normative rule following the pattern: A <named entity> in <defined state> when <defined event> occurs does <defined action>. | COEX: 2007-05-10 12:52:48Z Counter - refer to 07/0568r2 | EDITOR | Edited in D2.03 |  |  | EN | Implemented for CID 718. | D2.03 | 2007-06-05 13:41 | EDITOR
2544 | Stephens, Adrian | Do Not Approve | 11.2.1.3 | 186 | 48 | T | Y | 186.48 | 48 | 11.2.1.3 |  | A | Jeremy G |  | 164 | "When the AP transmits secondary beacons, all buffered broadcast/multicast MSDUs that were sent following the immediately-preceding non-secondary DTIM shall be sent again, using the basic STBC MCS, following the transmission of the secondary DTIM beacon." This is functionally a duplicate of Page 184, line 35: "After transmission of a secondary beacon, the AP shall repeat the transmission using the basic STBC MCS of all broadcast or multicast MPDUs that were transmitted since the previous beacon transmission" and: (page 187, line 55): "When the AP transmits secondary beacons, the AP shall ensure that all buffered broadcast/multicast frames that are transmitted following primary DTIM or TIM beacons shall be transmitted again following a secondary DTIM or TIM in a manner similar to that prescribed for the primary transmissions, except that they are transmitted using the basic STBC MCS." Also, the normative specification related to duplication should not be buried in a subclause called "TIM types". | Delete the quoted sentence. | Accept - delete the sentence beginning with "When the AP transmits secondary beacons" which is on page 186 at about line 48. | EDITOR | Edited in D2.03 |  |  | EI |  | D2.03 | 2007-06-05 13:41 | EDITOR
2545 | Stephens, Adrian | Do Not Approve | 11.2.1.5 | 187 | 57 | T | N | 187.57 | 57 | 11.2.1.5 |  | C | Jeremy G |  | 164 | "shall ... in a manner similar to that prescribed for the primary transmissions" you can't say this as "similar" is ambiguous. Also "prescribed" is a poor choice of word. The language in 11.1.2.1 is to be preferred because it's simpler. | replace "When the AP transmits secondary beacons, the AP shall ensure that all buffered broadcast/multicast frames that are transmitted following primary DTIM or TIM beacons shall be transmitted again following a secondary DTIM or TIM in a manner similar to that prescribed for the primary transmissions, except that they are transmitted using the basic STBC MCS." with: When the AP transmits secondary DTIM or TIM beacon, the AP shall re-transmit all broadcast/multicast frames that were transmitted following the primary DTIM or TIM beacon except that they are transmitted using the basic STBC MCS. Or reword to avoid the normative ambiguities by calling out which behaviours are required. | Counter - Accept in general, by making the following changes: replace the sentence that begins with "When the AP transmits secondary beacons" with " When the AP tranmsit a secondary DTIM or TIM beacon, the AP shall re-transmit all broadcast/multicast frames that were transmitted following the primary DTIM or TIM beacon except that they are transmitted using the basic STBC MCS." | EDITOR | Edited in D2.03 |  | Unanimous - mac adhoc 070404 | EM | Note merge with resolution for 1191, and change of language primary/secondary -> STBC/non-STBC. | D2.03 | 2007-06-05 13:41 | EDITOR
2546 | Stephens, Adrian | Do Not Approve | 11.2.1.6 | 190 | 4 | T | N | 190.04 | 4 | 11.2.1.6 |  | C | Jeremy G |  | 164 | "shall ... in a manner similar to that prescribed for the primary transmissions" you can't say this as "similar" is ambiguous. Also "prescribed" is a poor choice of word. The language in 11.1.2.1 is to be preferred because it's simpler. | replace "When the AP transmits secondary beacons, the AP shall ensure that all buffered broadcast/multicast frames that are transmitted following primary DTIM or TIM beacons shall be transmitted again following a secondary DTIM or TIM in a manner similar to that prescribed for the primary transmissions, except that they are transmitted using the basic STBC MCS." with: When the AP transmits secondary DTIM or TIM beacon, the AP shall re-transmit all broadcast/multicast frames that were transmitted following the primary DTIM or TIM beacon except that they are transmitted using the basic STBC MCS. Or reword to avoid the normative ambiguities by calling out which behaviours are required. | Counter - Accept in general, by making the following changes: replace the sentence that begins with "When the AP transmits secondary beacons" with " When the AP tranmsit a secondary DTIM or TIM beacon, the AP shall re-transmit all broadcast/multicast frames that were transmitted following the primary DTIM or TIM beacon except that they are transmitted using the basic STBC MCS." | EDITOR | Edited in D2.03 |  | Unanimous - mac adhoc 070404 | EM | Note merge with resolution for 1191, and change of language primary/secondary -> STBC/non-STBC. | D2.03 | 2007-06-05 13:41 | EDITOR
2548 | Stephens, Adrian | Do Not Approve | 11.2.1.12 | 192 | 4 | T | N | 192.04 | 4 | 11.2.1.12 |  | A |  |  | 143 | "with an established SP" - what does this mean? Is it specific to U-APSD, or S-APSD? | Reword: "that has established a PSMP session" | PSMP: 2007-05-10 14:23:17Z Accept : Unanimous | EDITOR | Edited in D2.03 |  | transfer from coex to PSMP | EI |  | D2.03 | 2007-06-05 13:41 | EDITOR
2554 | Stephens, Adrian | Do Not Approve | 11.4.4b.1 | 195 | 55 | T | N | 195.55 | 55 | 11.4.4b.1 |  | A |  |  | 143 | "It is always the responsibility of the non-AP STA to initiate the creation of a PSMP session regardless of the TSPEC direction." A statement of the obvious, because there's no way that the AP can initiate a TSPEC. | Remove the quoted statement. | PSMP: 2007-05-10 14:26:14Z Accept - Unanimous | EDITOR | Edited in D2.03 |  |  | EI |  | D2.03 | 2007-06-05 13:41 | EDITOR
2555 | Stephens, Adrian | Do Not Approve | 11.4.4b.1 | 195 | 62 | T | N | 195.62 | 62 | 11.4.4b.1 |  | C |  |  | 143 | "The same or another STA can issue an additional TSPEC request to an already existing PSMP session." It is not clear from this how a PSMP session is identified. A STA that is not already part of a PSMP session has no way to indicate a specific PSMP session. It is up to the AP to make that decision. It is reasonable for a STA that already has a PSMP session to want any new request to go into that PSMP session. | Reword: "A STA that has an established PSMP session may issue an additional PSMP TSPEC request with the Aggregation field set to 1 and the Minimum Service Internal and Maximum Service Interval fields both set to the Service Interval field value from the Schedule element returns when the PSMP session was established. The AP shall return the same Schedule element as when the first PSMP session was established. NOTE-A STA that does not have an established PSMP session might send a PSMP TSPEC request that specifies the same service interval. The AP is free to choose between aggregating this request with an existing PSMP session of the same service interval, or creating a new PSMP session." | PSMP: 2007-05-10 14:29:04Z Counter - "A STA that has an established PSMP session may issue an additional TSPEC request with : - Aggregation field set to 1 - Scheduled field set to 1 and APSD field set to 0 (S-PSMP) - Minimum Service Interval and Maximum Service Interval fields both set to the Service Interval field value from the Schedule element specified when the PSMP session was established. The AP shall return an identical Schedule element for all TSPEC response frames related to the same PSMP session. NOTE-A STA that does not have an established PSMP session might send a TSPEC request specifying S-PSMP session with the same service interval. The AP is free to choose between aggregating this request with an existing PSMP session of the same service interval, or creating a new PSMP session." Unanimous | EDITOR | Edited in D2.03 |  |  | EI |  | D2.03 | 2007-06-05 13:41 | EDITOR
2558 | Stephens, Adrian | Do Not Approve | 11.4.4b.2 | 196 | 11 | T | N | 196.11 | 11 | 11.4.4b.2 |  | C |  |  | 143 | "The PSMP-UTT Duration delivered in a PSMP frame can be estimated by the AP, based on the TSPEC associated with each STA." A TSPEC that specifies U-PSMP does not include any values from which a PSMP-UTT can be determined. | I think this is specific to S-PSMP. Move the contents of this subclause to 11.4.4b.3, or delete it entirely. | PSMP: 2007-05-10 17:53:14Z Counter - Delete the quoted text. Move the Note below the quoted text to the end of Section 11.4.4b.1 and delete the section 11.4.4b.2. Unanimous | EDITOR | Edited in D2.03 |  |  | EI |  | D2.03 | 2007-06-05 13:41 | EDITOR
2559 | Stephens, Adrian | Do Not Approve | 11.4.4b.3 | 196 | 30 | T | N | 196.3 | 30 | 11.4.4b.3 |  | A |  |  | 143 | "A TSPEC that reserves resources for a STA under scheduled PSMP shall have the APSD field set to 0 and the Scheduled field set to 1 (representing Scheduled PSMP)." This repeats normative specification from clause 7. | Reword thus: "A TSPEC that reserves resources for a STA under scheduled PSMP shall have the APSD and Scheduled fields set to indicate Scheduled PSMP as defined in Table 41." | PSMP: 2007-05-10 17:54:26Z Accept. Unanimous | EDITOR | Edited in D2.03 |  |  | EI |  | D2.03 | 2007-06-05 13:41 | EDITOR
2560 | Stephens, Adrian | Do Not Approve | 11.4.4b.3 | 196 | 33 | T | N | 196.33 | 33 | 11.4.4b.3 |  | A |  |  | 143 | "An HT STA joins a PSMP session outside the PSMP mechanism using any appropriate channel access mechanism." - this is pretty opaque. It's also pretty useless. | Delete quoted sentence (my preference), or Reword thus: "An HT STA joins a PSMP session by transmitting an ADDTS frame using either HCCA or EDCA." | PSMP: 2007-05-10 18:00:19Z Accept : Delete the quoted text. Unanimous | EDITOR | Edited in D2.03 |  |  | EI |  | D2.03 | 2007-06-05 13:41 | EDITOR
2561 | Stephens, Adrian | Do Not Approve | 11.4.4b.3 | 196 | 35 | T | N | 196.35 | 35 | 11.4.4b.3 |  | A |  |  | 143 | "The non-AP STA SME decides that a PSMP session needs to be joined" This is probablly misleading because it will have no knowledge of existing PSMP sessions. | Replace "joined" with "established". | PSMP: 2007-05-10 18:03:35Z Accept. Unanimous | EDITOR | Edited in D2.03 |  |  | EI |  | D2.03 | 2007-06-05 13:41 | EDITOR
2562 | Stephens, Adrian | Do Not Approve | 11.4.4b.3 | 196 | 38 | T | N | 196.38 | 38 | 11.4.4b.3 |  | C |  |  | 143 | "The non-AP STA MAC transmits the TSPEC in an ADDTS request frame to the AP and waits for a response." A statement of the blindingly obvious which signifies nothing. | Delete it. | PSMP: 2007-05-10 18:10:03Z Counter - Delete text in Draft 2.0 page 196, line 36-48 from the sentence starting with "The SME generates …..reservation parameters" Unanimous | EDITOR | Edited in D2.03 |  |  | EI |  | D2.03 | 2007-06-05 13:41 | EDITOR
2563 | Stephens, Adrian | Do Not Approve | 11.4.4b.3 | 196 | 42 | T | N | 196.42 | 42 | 11.4.4b.3 |  | A |  |  | 143 | "The encoding of the Status Code field is defined in Table 23." As table 23 says. The above is an unnecessary duplication. | Remove the quoted sentence. | PSMP: 2007-05-10 18:12:18Z Accept | EDITOR | Edited in D2.03 |  |  | EN | Implemented for CID 1221 | D2.03 | 2007-06-05 13:41 | EDITOR
2564 | Stephens, Adrian | Do Not Approve | 11.4.4b.3 | 196 | 45 | T | N | 196.45 | 45 | 11.4.4b.3 |  | C |  |  | 143 | "The STA may resubmit a TSPEC request with suggested changes if the ResultCode is “Rejected with suggested changes”." There's nothing to stop the STA retrying a TSPEC request, so the "may" is unnecessary. Also the terminology is incorrect. "The suggested changes are included in the response’s Schedule element." No they are not. They're in a TSPEC element. | Reword this whole para as a note, or delete it. "NOTE-A STA can resubmit a TSPEC request that incorporates changes suggested by the AP if the ResultCode is REJECTED_WITH_SUGGESTED_CHANGES. The suggested changes are included in the response’s TSPEC element. The suggestion may be related to scheduling as well to reservation parameters." | PSMP: 2007-05-10 18:12:39Z Counter - Delete quoted text as per resolution for CID 2562. Unanimous | EDITOR | Edited in D2.03 |  |  | EN | Implemented for CID 2562 | D2.03 | 2007-06-05 13:41 | EDITOR
2565 | Stephens, Adrian | Do Not Approve | 11.4.4b.3 | 196 | 51 | T | N | 196.51 | 51 | 11.4.4b.3 |  | C |  |  | 143 | "The STA may add another TS as necessary. In this case the AP shall use the Service Interval of an already established service." The first sentence is meaningless. There's nothing to stop it doing any legal operation as necessary. The second sentence is probably significant, but as it stands is completely ambiguous. | My proposed change to line 62 of page 195: "A STA that has an established PSMP session may issue an additional PSMP TSPEC request with the Aggregation field set to 1 and the Minimum Service Internal and Maximum Service Interval fields both set to the Service Interval field value from the Schedule element returns when the PSMP session was established. The AP shall return the same Schedule element as when the first PSMP session was established." Meets the requirements of the STA to have aggregated service intervals, and I believe meets the intent of the quoted sentences. Replace the quoted sentences with this text. | PSMP: 2007-05-10 18:18:49Z Counter - Move the following text "A TSPEC that reserves resources for a STA under scheduled PSMP shall have the APSD field set to 0 and the Scheduled field set to 1 (representing Scheduled PSMP)." from section 11.4.4b.3 to the end of section 11.4.4b1 Move the following text "The non-AP STA SME decides that a PSMP session needs to be joined. How it does this, and how it selects the related TSPEC parameters, is beyond the scope of this specification. The SME generates an MLME-ADDTS.request containing a TSPEC. A TSPEC may also be generated autonomously by the MAC without any initiation by the SME." from section 11.4.4b3 to the end of 11.4.4b1 Add the following text at the end of 11.4.4b1 "The Minimum Service Interval field of the TSPEC element of an ADDTS request frame shall be a multiple of the Service Interval Granularity indicated by the AP in its HT Information element." Delete the subsection 11.4.4b3 Unanimous | EDITOR | Edited in D2.03 |  |  | EM | Changes made as indicated. However because 11.4.4b now only has a single sub-heading as a result of this change and CID 2330, that subheading is also removed and the text in that subheading promoted to 11.4.4b. | D2.03 | 2007-06-05 13:41 | EDITOR
2566 | Stephens, Adrian | Do Not Approve | 11.4.4b.3 | 196 | 52 | T | N | 196.52 | 52 | 11.4.4b.3 |  | C |  |  | 143 | "The requested Service Intervals of different TSPECs shall be multiples of the Service Interval Granularity." There is no Service Interval field in a TSPEC. Also ambiguous. | Reword thus: "The Minimum Service Interval field of the TSPEC element of an ADDTS request frame shall be a multiple of the Service Interval Granularity indicated by the AP in its HT Information element. | PSMP: 2007-05-10 18:35:35Z Counter - Use resolution for CID 2565 | EDITOR | Edited in D2.03 |  |  | EN | Implemented for CID 2565 | D2.03 | 2007-06-05 13:41 | EDITOR
2567 | Stephens, Adrian | Do Not Approve | 11.4.4c | 196 | 59 | E | N | 196.59 | 59 | 11.4.4c |  | A |  |  | 144 | "for resources reservation." - grammar | reword: "for resource reservation." | EDITOR: 2007-04-03 11:33:15Z Accept | EDITOR | Edited in D2.03 |  |  | EM | Conflict with resolution of 2330, which removes the quoted text. No action taken in regard of this resolution. | D2.03 | 2007-06-05 13:44 | EDITOR
2568 | Stephens, Adrian | Do Not Approve | 11.4.4c | 196 | 61 | T | N | 196.61 | 61 | 11.4.4c |  | C |  |  | 143 | "Either of the two methods of setting up a TS" I don't understand. There's only one way to set up a TS - send an ADDTS request frame. | Reword to something that makes sense to me. | PSMP: 2007-05-10 18:36:55Z Counter - Delete the entire section 11.4.4c as proposed in document 11-07/0561r2. Unanimous | EDITOR | Edited in D2.03 |  |  | EN | Implemented for CID 2330 | D2.03 | 2007-06-05 13:41 | EDITOR
2569 | Stephens, Adrian | Do Not Approve | 11.4.4c | 196 | 63 | T | N | 196.63 | 63 | 11.4.4c |  | C | Padam K |  | 143 | "An AP may choose not to send data in an unscheduled PSMP sequence PSMP-DTT even though both AP and STA are PSMP capable. An AP may choose sometimes o use PSMP and sometimes not to use PSMP to transmit data of a particular AC." These statements are unnecessary normative "mays". | If helpful, reword as a note. If not helpful, delete them. "NOTE-An AP can choose not to send data in an unscheduled PSMP sequence PSMP-DTT even though both AP and STA are PSMP capable. An AP can choose sometimes to use PSMP and sometimes not to use PSMP to transmit data of a particular AC." | PSMP: 2007-05-10 18:38:15Z Counter - The entire section (11.4.4c) is deleted as proposed in doc 11-07/0561r2. Unanimous | EDITOR | Edited in D2.03 |  |  | EN | Implemented for CID 2330 | D2.03 | 2007-06-05 13:41 | EDITOR
2577 | Stephens, Adrian | Do Not Approve | 11.9.8.3 | 199 | 23 | T | N | 199.23 | 23 | 11.9.8.3 |  | C | Bjorn |  | 148 | "On detecting an overlapping BSS operating on the secondary channel," This is informal and ambiguous. | Reword: "An AP, on detecting an overlapping BSS whose primary channel is the AP's secondary channel..." | refer to 07/560r1 | EDITOR | Edited in D2.03 |  |  | EN | Implemented for CID 43 | D2.03 | 2007-06-05 13:41 | EDITOR
2579 | Stephens, Adrian | Do Not Approve | 11.9.8.3 | 199 | 42 | T | N | 199.42 | 42 | 11.9.8.3 |  | A | Bjorn |  | 148 | "The AP shall scan the channels (either itself or through the STAs) before making a transition from a 20 MHz BSS to a 20/40 MHz BSS." Which channels? | Reword: "The AP shall scan the candidate primary and secondary channels (either itself or through the STAs) before making a transition from a 20 MHz BSS to a 20/40 MHz BSS." | refer to 07/560r1 | EDITOR | Edited in D2.03 |  |  | EN | Implemented for CID 43 | D2.03 | 2007-06-05 13:41 | EDITOR
2580 | Stephens, Adrian | Do Not Approve | 11.9.8.4 | 199 | 49 | T | N | 199.49 | 49 | 11.9.8.4 |  | A | Bjorn |  | 148 | "adjust its channel width" - this needs to be related to existing description | Change to "switch the BSS to 20 MHz operation" | refer to 07/560r1 | EDITOR | Edited in D2.03 |  |  | EN | Implemented for CID 43 | D2.03 | 2007-06-05 13:41 | EDITOR
2584 | Stephens, Adrian | Do Not Approve | 11.9.8.4 | 200 | 7 | T | N | 200.07 | 7 | 11.9.8.4 |  | C | Bjorn |  | 148 | "When changing from a single channel to a new channel, or from a pair of channels to a new pair of channels, the Supported Channel Width Set field of the HT capabilities element in the Beacon remains unchanged. When the Extended Channel Switch Announcement is used to switch the BSS from 20/40 MHz operation to 20 MHz operation on the primary channel, the Supported Channel Width Set field of the HT Capabilities element in the Beacon remains unchanged." I'm not sure what is the value of these statements. Also they are not complete, as they don't cover the switch from 20 MHz to 20/40. | I think there are several possible solutions: 1. The smallest one is to reword the second para "switch the BSS between 20/40 and 20 MHz operation" 2. However, we may be overconstraining. We could alternatively say: "An AP shall only set the Secondary Channel Offset to a non-zero value if its Supported Channel Width set is set to 1." This requires the AP to support 40MHz while operating a 20/40 MHz, BSS but doesn't prevent it switching its receive capability to 20MHz in a 20MHz BSS. Solution 2 is my preference. | refer to 07/560r1 | EDITOR | Edited in D2.03 |  |  | EN | Implemented for CID 43 | D2.03 | 2007-06-05 13:41 | EDITOR
2587 | Stephens, Adrian | Do Not Approve | 11.9.8.4 | 200 | 64 | T | N | 200.64 | 64 | 11.9.8.4 |  | C | Bjorn |  | 148 | "The AP may send the Extended Channel Switch Announcement element in a Beacon without performing a backoff, after determining the WM is idle for one PIFS period." This is unnecessary. The AP is also an HC. It can always access the medium after PIFS for any purpose whatsoever, including this. | Delete the quoted sentence or reword as a note. | refer to 07/560r1 | EDITOR | Edited in D2.03 |  |  | EN | Implemented for CID 43 | D2.03 | 2007-06-05 13:41 | EDITOR
2630 | Stephens, Adrian | Do Not Approve | 12.3.4.4 | 208 | 25 | T | N | 208.25 | 25 | 12.3.4.4 |  | C | Assaf Kasher |  | 156 | Seeing as we've defined a brand new shiny interface to allow configuration of the PHY. I wonder if we should also tell it about some other relevant things like its operating channel and operating channel width. | Add any other parameters to this table that are necessary to control the PHY receive operation. This should include channel and channel width. | PHY: 2007-05-15 00:25:03Z Counter - As per 11-07/0647r1 | EDITOR | Edited in D2.03 |  |  | EN | EDITOR2: 2007-05-22 15:28:23Z - Implemented for 2907 | D2.03 | 2007-06-19 12:09 | EDITOR
2634 | Stephens, Adrian | Do Not Approve | 20.1 | 211 | 14 | T | N | 211.14 | 14 | 20.1 |  | C | Assaf Kasher |  | 168 | "The HT STA shall be compliant with PHY specifications as defined in Clause 17 for operation in the 5 GHz bands, and Clauses 18 and 19 for operation in the 2.4 GHz bands ." Which specifications? Clearly not all of them all the time, for example during 40MHz transmission the 20MHz mask specified in Clauses 17, 19 is not applicable, and the STA clearly does not comply with them. | Indicate which PHY specifications it is compliant with, or remove the quoted sentence. | PHY: 2007-05-16 18:48:10Z Counter - As per 11-07/0557r2 | EDITOR | Edited in D2.03 |  |  | EN | EDITOR2: 2007-05-22 15:47:26Z - Resolved by resolution to #1237 | D2.03 | 2007-06-05 13:41 | EDITOR
2640 | Stephens, Adrian | Do Not Approve | 20.1.1 | 211 | 51 | T | N | 211.51 | 51 | 20.1.1 |  | A | Assaf Kasher |  | 168 | "HT mixed format: packets of this format contain a preamble compatible with the non-HT receivers." Not so for non-OFDM receivers | Reword: "HT mixed format: packets of this format contain a preamble compatible with the Clause 17 and Clause 19 receivers." | PHY: 2007-05-16 18:48:42Z Accept As per 11-07/0557r2 | EDITOR | Edited in D2.03 |  |  | EM | EDITOR2: 2007-05-22 15:54:26Z - Sentence in question is in 20.1.3, page 212 line 51 of D2.0, not in 20.1.1, page 211 line 51 as specified in comment. Edited sentence to read "packets of this format contain a preamble compatible with clause 17 and clause 19 receivers." (note removal of definite article) | D2.03 | 2007-06-05 13:41 | EDITOR
2642 | Stephens, Adrian | Do Not Approve | 20.3.1 | 214 | 13 | T | N | 214.13 | 13 | 20.3.1 |  | A | Eldad Perahia |  | 158 | "During transmission, the PSDU shall be appended to the PLCP preamble to create the PPDU" There's quite a lot of processing. I'm not sure "appended" captures this Also the normative "shall" is unnecessary here. | Reword: "During transmission, the PSDU is processed (i.e., scrambled and coded) and appended to the PLCP preamble to create the PPDU" | PHY: 2007-05-15 01:03:09Z Accept As per 11-07/0554r2 | EDITOR | Edited in D2.03 |  |  | EI | EDITOR2: 2007-05-22 19:34:28Z | D2.03 | 2007-06-05 13:41 | EDITOR
2648 | Stephens, Adrian | Do Not Approve | 20.3.2 | 220 | 45 | T | N | 220.45 | 45 | 20.3.2 |  | A | Bjorn Bjerke |  | 156 | "This parameter shall be set to 6 Mb/s when FORMAT is HT_MF." If the usage is defined in 9.13.4, this statement is a contradiction. It is also unnecessary. The PHY doesn't care what goes in this rate field, but the MAC does. So the PHY shouldn't attempt to prescribe its contents. If this is not a true statement, this parameter should be not present, and the PHY should insert a value of 6 Mbps whenever HT_MF is used. | Remove the quoted sentence. | PHY: 2007-05-15 00:35:16Z Accept As per 11-07/0516r3 | EDITOR | Edited in D2.03 |  |  | EI | EDITOR2: 2007-05-25 19:20:36Z | D2.03 | 2007-06-05 13:41 | EDITOR
2653 | Stephens, Adrian | Do Not Approve | 20.3.2 | 225 | 32 | T | N | 225.32 | 32 | 20.3.2 |  | A | Vinko Erceg |  | 168 | "ANTENNA_SET_ON" is completely unnecessary. This is an abstract interface. Each parameter may or may not be present, and it is assumed that the PHY can determine whether a parameter is present or not. So ANTENNA_SET_ON=NO_ANTENNA_SET_ON (woderful names!) == ANTENNA_SET = not present. | Remove this row. | PHY: 2007-05-16 18:40:57Z Accept As per 11-07/0608r1 | EDITOR | Edited in D2.03 |  |  | EN | EDITOR2: 2007-05-29 14:57:25Z - Implemented by resolution to #1901 | D2.03 | 2007-06-05 13:41 | EDITOR
2656 | Stephens, Adrian | Do Not Approve | 20.3.2 | 228 | 13 | T | N | 228.13 | 13 | 20.3.2 |  | A | Assaf Kasher |  | 156 | "NO_EXPANSION_MAT indicates that EXPANSION_MAT is not valid" This is unnecessary. Parameters can be present or absent. | Remove this entry. Change the condition for this row to: "EXPANSION_MAT is present" Line 45 of page 227, replace the complex condition with "Otherwise". | PHY: 2007-05-15 00:27:25Z Accept As per 11-07/0647r1 | EDITOR | Edited in D2.03 |  |  | EI | EDITOR2: 2007-05-22 15:13:11Z | D2.03 | 2007-06-05 13:41 | EDITOR
2657 | Stephens, Adrian | Do Not Approve | 20.3.2 | 229 | 52 | T | N | 229.52 | 52 | 20.3.2 |  | A | Assaf Kasher |  | 156 | CHAN_MAT is missing its "otherwise" case | Add a row: condition=otherwise, Value=not present. | PHY: 2007-05-15 00:27:43Z Accept As per 11-07/0647r1 | EDITOR | Edited in D2.03 |  |  | EI | EDITOR2: 2007-05-22 15:22:15Z | D2.03 | 2007-06-05 13:41 | EDITOR
2662 | Stephens, Adrian | Do Not Approve | 20.3.3 | 232 | 12 | T | N | 232.12 | 12 | 20.3.3 |  | A | Eldad Perahia |  | 158 | "scrambles the data to prevent long sequences of zeros or ones" Actually, it doesn't prevent them, because the scrambler is a 1:1 mapping of an input to an output, there will exist an input that results in all zeroes or all ones. | Reword: "scrambles the data to reduce the probability of long sequences of zeros or ones" | PHY: 2007-05-15 01:05:08Z Accept As per 11-07/0554r2 | EDITOR | Edited in D2.03 |  |  | EI | EDITOR2: 2007-05-22 19:50:48Z | D2.03 | 2007-06-05 13:41 | EDITOR
2663 | Stephens, Adrian | Do Not Approve | 20.3.3 | 232 | 14 | T | N | 232.14 | 14 | 20.3.3 |  | C | George Vlantis |  | 157 | "NES (number of FEC encoders) FEC encoders," The parenthetical comment is effectively a repeat of what follows | Delete comment. | PHY: 2007-05-15 00:55:00Z Counter - As per 11-07/0582r5 | EDITOR | Edited in D2.03 |  |  | EN | EDITOR2: 2007-05-25 15:17:08Z - Addressed by #1902 | D2.03 | 2007-06-05 13:41 | EDITOR
2667 | Stephens, Adrian | Do Not Approve | 20.3.3 | 232 | 30 | T | N | 232.3 | 30 | 20.3.3 |  | A | Jeremy |  | 168 | the meaning of "whereby" is unclear. | Replace ", whereby Nss<Nsts" with ". Space time block encoding is only used when N_SS < N_STS" | PHY: 2007-05-16 18:59:03Z Accept As per 11-07/0546r2 | EDITOR | Edited in D2.03 |  |  | EI | EDITOR2: 2007-05-30 14:42:48Z | D2.03 | 2007-06-05 13:41 | EDITOR
2668 | Stephens, Adrian | Do Not Approve | 20.3.3 | 232 | 60 | T | N | 232.6 | 60 | 20.3.3 |  | C | Vinko Erceg |  | 168 | "When beamforming is not used it is sometimes possible to implement the cyclic shifts in the time domain." Is this true of all 3 types? | If so, move quoted text into the main point j). | PHY: 2007-05-17 14:47:26Z Counter - As per 11-07/0632r1 | EDITOR | Edited in D2.03 |  |  | EI | EDITOR2: 2007-05-29 18:00:22Z | D2.03 | 2007-06-05 13:41 | EDITOR
2669 | Stephens, Adrian | Do Not Approve | 20.3.3 | 232 | 63 | T | N | 232.63 | 63 | 20.3.3 |  | C | Eldad Perahia |  | 158 | "Guard interval (GI) insertion: inserts the guard interval." Hmmm. Really helpful. | Give a little hint about what this entails or what the benefits are, or remove the useless "inserts the guard interval". | PHY: 2007-05-15 01:05:24Z Counter - As per 11-07/0554r2 | EDITOR | Edited in D2.03 |  |  | EI | EDITOR2: 2007-05-22 19:52:42Z | D2.03 | 2007-06-05 13:41 | EDITOR
2690 | Stephens, Adrian | Do Not Approve | 20.3.9.3.2 | 245 | 35 | T | N | 245.35 | 35 | 20.3.9.3.2 |  | A | Vinko Erceg |  | 168 | "NOTE: With more than four TX chains, each cyclic shift on the additional TX chains shall not be less than -200 ns nor greater than 0 ns." A note cannot contain normative language. | Remove "NOTE:" and possibly move the statement into the enclosing subclause text. | PHY: 2007-05-17 14:47:55Z Accept As per 11-07/0632r1 | EDITOR | Edited in D2.03 |  |  | EI | EDITOR2: 2007-05-29 18:05:37Z | D2.03 | 2007-06-05 13:41 | EDITOR
2692 | Stephens, Adrian | Do Not Approve | 20.3.9.3.4 | 247 | 24 | T | N | 247.24 | 24 | 20.3.9.3.4 |  | C | Jim Petranovich |  | 156 | "The entire long training field include two 3.2 μs periods of the long training symbol and an additional 1.6 μs of guard interval." Is there any specification of how to determine the contents of this guard interval? | Refer to the subclause that provides a definition of the guard interval contents here. | PHY: 2007-05-15 00:13:51Z Counter - As per 11-07/0598r2 | EDITOR | Edited in D2.03 |  |  | EI | EDITOR2: 2007-05-29 20:21:52Z | D2.03 | 2007-06-05 13:41 | EDITOR
2699 | Stephens, Adrian | Do Not Approve | 20.3.9.4.6 | 255 | 11 | T | N | 255.11 | 11 | 20.3.9.4.6 |  | C | Bjorn Bjerke |  | 156 | "it may discard a frame including Extension HT-LTFs as an unknown frame type." This is not so. An unknown frame type still requires the MAC to respect the duration/ID field. | The action of the STA needs to be described in terms of what it signals to the MAC in this case. I suggest that the PHY signals a PHY-RXEND.indication (UnsupportedRate), or we could add a new status code: UnsupportedFormat. Perhaps there should be a statement somewhere in the SAP description that includes this and all other PHY options (e.g. Short GI, LDPC...) that says that a PPDU received that indicates the use of any feature not supported generates a PHY-RXEND.indication of some specified error condition. | PHY: 2007-05-15 00:35:34Z Counter - As per 11-07/0516r3 | EDITOR | Edited in D2.03 |  |  | EI | EDITOR2: 2007-05-25 19:24:15Z | D2.03 | 2007-06-05 13:41 | EDITOR
2702 | Stephens, Adrian | Do Not Approve | 20.3.9.5.3 | 261 | 17 | T | N | 262.17 | 17 | 20.3.9.5.3 |  | C | George Vlantis |  | 157 | "The Data field consists of the 16-bit SERVICE field, the PSDU, either six or twelve tail bits, depending on whether there are one or two encoding streams, and pad bits." Not true for the LDPC case | Indicate that this is specific for convolutional coding and also explain what happens in the LDPC case. | PHY: 2007-05-15 00:55:17Z Counter - As per 11-07/0582r5 | EDITOR | Edited in D2.03 |  |  | EN | Change made for comment 725. | D2.03 | 2007-06-20 14:33 | EDITOR
2707 | Stephens, Adrian | Do Not Approve | 20.3.10.4 | 263 | 39 | T | N | 263.39 | 39 | 20.3.10.4 |  | C | George Vlantis |  | 157 | "Following the parsing operation, 6 scrambled “zero” bits following the end of the message bits in each FEC input sequence are replaced by unscrambled “zero” bits, as described in 17.3.5.2." I find this description odd. What this is trying to say is that the tail bits are inserted after the scrambling process, and extend the length by 6 bits. Instead we have almost an implementation description about how to do something then throw it away and replace it with something else. The scrambling is a red herring as it takes place "above" encoder parsing. | Replace with: "Following the parsing operation, 6 zero bits (the tail bits) are inserted at the end of each sequence." | PHY: 2007-05-15 00:55:26Z Counter - As per 11-07/0582r5 | EDITOR | Edited in D2.03 |  |  | EI | EDITOR2: 2007-05-25 15:30:41Z | D2.03 | 2007-06-05 13:41 | EDITOR
2708 | Stephens, Adrian | Do Not Approve | 20.3.10.5 | 263 | 54 | T | Y | 263.54 | 54 | 20.3.10.5 |  | C | George Vlantis |  | 157 | "The rate-dependent parameters in Table n82 (Rate dependent parameters for mandatory 20 MHz, NSS =1 MCSs, NES = 1) to Table n96 (Rate-dependent parameters for optional 40 MHz, NSS = 4 MCSs) shall still apply." What the heck does this mean? You cannot have a normative requirement to "apply", only to behave in a certain way when certain events occur. | Say what you actually mean (i.e. code rates in these tables are independent of coding method) or delete the quoted sentence. | PHY: 2007-05-15 00:55:46Z Counter - As per 11-07/0582r5 | EDITOR | Edited in D2.03 |  |  | EI | EDITOR2: 2007-05-25 15:37:48Z | D2.03 | 2007-06-05 13:41 | EDITOR
2713 | Stephens, Adrian | Do Not Approve | 20.3.10.6.6 | 269 | 6 | T | Y | 269.06 | 6 | 20.3.10.6.6 |  | C | George Vlantis |  | 157 | "The LDPC shortened and punctured codewords that result from the encoding process shall be sent in sequential fashion." Sent where? Timbuktoo? | Say where they're going. | PHY: 2007-05-15 00:56:01Z Counter - As per 11-07/0582r5 | EDITOR | Edited in D2.03 |  |  | EI | EDITOR2: 2007-05-25 15:51:44Z | D2.03 | 2007-06-05 13:41 | EDITOR
2715 | Stephens, Adrian | Do Not Approve | 20.3.10.7.3 | 270 | 36 | T | N | 270.36 | 36 | 20.3.10.7.3 |  | C | George Vlantis |  | 157 | "If LDPC encoding was used, no interleaving is performed, hence skip to 20.3.10.8 (QAM mapping ) in order to map the parsed streams." I think "skip" is an instruction to the reader, not a description of an operation performed by a STA. | I think it's enough to say: "If LDPC encoding was used, no frequency interleaving is performed" Alternatively define the frequency interleaver as a "pass-through" operation for LDPC that leaves the data unaltered. | PHY: 2007-05-15 00:56:17Z Counter - As per 11-07/0582r5 | EDITOR | Edited in D2.03 |  |  | EI | EDITOR2: 2007-05-25 15:55:16Z | D2.03 | 2007-06-05 13:41 | EDITOR
2728 | Stephens, Adrian | Do Not Approve | 20.3.11.1 | 282 | 42 | T | N | 282.42 | 42 | 20.3.11.1 |  | C | Paul Feinberg | 07/586r0 | 159 | I'm not sure the notation TX(RX) is clear. | Say: "of the form A_TX,k and A_RX,k" | Replace" A_TX(RX), k" with "A_TX,k and A_RX,k at STA A" | EDITOR | Edited in D2.03 |  |  | EI | EDITOR2: 2007-05-30 18:29:13Z | D2.03 | 2007-06-05 13:41 | EDITOR
2733 | Stephens, Adrian | Do Not Approve | 20.3.11.2.3 | 288 | 15 | T | N | 288.15 | 15 | 20.3.11.2.3 |  | C | Joonsuk Kim, John K. | 07/586r0 | 160 | "‘s such as." What is the 's doing? Also "as" is not a good way to end a sentence. | replace with: "such as:". | Replace "G_l1's such as" with "G_l1 such as:" in line 15, Replace "G_l2s such as" with "G_l2 such as:" in line 35, Replace "D_i's and G_li's" with "D_i and G_li" in line 52, Replace "psi's and fi's" with "psi and fi" in line 64. | EDITOR | Edited in D2.03 |  | please take a look at line 35 & 52 as well. | EI | EDITOR2: 2007-05-31 15:00:34Z - All of these, except for line 35, were already taken care of in response to editorial comment #2735 | D2.03 | 2007-06-05 13:41 | EDITOR
2734 | Stephens, Adrian | Do Not Approve | 20.3.11.2.3 | 288 | 45 | T | N | 289.45 | 45 | 20.3.11.2.3 |  | A | Joonsuk Kim | 07/638r1 | 160 | "Even if N_ESS=0 in a sounding packet, the Not Sounding field shall be set to zero." This is kind of useless, because a sounding packet is defined as one in which the not sounding field is set to 0. | Remove the quoted sentence. | Remove the quoted sentence in line 45, page 289 | EDITOR | Edited in D2.03 |  | It is in page 289, line 45. | EI | EDITOR2: 2007-05-30 21:13:21Z | D2.03 | 2007-06-05 13:41 | EDITOR
2746 | Stephens, Adrian | Do Not Approve | 20.3.21.5 | 299 | 43 | T | N | 299.43 | 43 | 20.3.21.5 |  | C | Assaf Kasher |  | 156 | "On the start of a valid non-HT transmission on the primary channel refer to Clause 17 and 19" Which of the non-HT formats does this include? non-HT duplicate? Or is it any transmission by a non-HT STA? | Use more precise terminology than "non-HT". | PHY: 2007-05-14 23:46:22Z Counter - As per 0457r3 | EDITOR | Edited in D2.03 |  |  | EI | EDITOR2: 2007-06-01 13:47:25Z | D2.03 | 2007-06-05 13:41 | EDITOR
2747 | Stephens, Adrian | Do Not Approve | 20.3.21.5.1 | 299 | 55 | T | N | 299.55 | 55 | 20.3.21.5.1 |  | C | Assaf Kasher |  | 156 | "The receiver shall hold the CCA signal busy for any signal 20 dB or more above the minimum modulation and coding rate sensitivity (-62 dBm)" This is ambiguous. It is not clear whether the -62dBm includes the adjustment of 20dB or not. | Reword so it's unambiguous. | PHY: 2007-05-14 23:49:02Z Counter - As per 0457r3 | EDITOR | Edited in D2.03 |  |  | EI | EDITOR2: 2007-05-31 16:02:24Z | D2.03 | 2007-06-05 13:41 | EDITOR
2752 | Stephens, Adrian | Do Not Approve | 20.3.22 | 301 | 14 | T | N | 301.14 | 14 | 20.3.22 |  | C | Eldad Perahia |  | 158 | "Further, the PHY shall be set to operate at the appropriate frequency through station management via the PLME." Call out the mechanisms. "appropriate" makes it sound like the author of this sentence didn't know, or couldn't be bothered to check what these mechanisms were. | Add detail. | PHY: 2007-05-15 01:13:46Z Counter - As per 11-07/0554r2 | EDITOR | Edited in D2.03 |  |  | EI | EDITOR2: 2007-05-23 18:42:21Z | D2.03 | 2007-06-05 13:41 | EDITOR
2753 | Stephens, Adrian | Do Not Approve | 20.3.22 | 301 | 20 | T | Y | 301.2 | 20 | 20.3.22 |  | C | Eldad Perahia |  | 158 | "A clear channel shall be indicated by PHY-CCA.indication(IDLE). The MAC considers this indication before issuing the PHY-TXSTART.request." This is unnecessary and wrong. The MAC considers this indication before some transmissions but not others. | Remove the quoted text. | PHY: 2007-05-15 01:14:07Z Counter - As per 11-07/0554r2 | EDITOR | Edited in D2.03 |  |  | EI | EDITOR2: 2007-05-23 18:44:57Z | D2.03 | 2007-06-05 13:41 | EDITOR
2754 | Stephens, Adrian | Do Not Approve | 20.3.22 | 301 | 30 | T | N | 301.3 | 30 | 20.3.22 |  | A | Eldad Perahia |  | 158 | "PMD_TX_PARAMETERS PMD_EXPANSIONS_MAT" Why call out expansions mat at this point? | Make expansions mat part of TX_Parameters. | PHY: 2007-05-15 01:14:18Z Accept As per 11-07/0554r2 | EDITOR | Edited in D2.03 |  |  | EI | EDITOR2: 2007-05-23 20:11:28Z | D2.03 | 2007-06-05 13:41 | EDITOR
2759 | Stephens, Adrian | Do Not Approve | 20.3.23 | 305 | 3 | T | Y | 305.03 | 3 | 20.3.23 |  | A | Eldad Perahia |  | 158 | "In order to receive data, PHY-TXSTART.request shall be disabled so that the PHY entity is in the receive state." This is wrong. Firstly, there's no way the PHY can know in advance when a receive will occur. Secondly, there's no interface to allow the primitive to be disabled. Thirdly, you actually want to abort ongoing Rx if the MAC decides to start transmission at a particular time. An example is PCO, at the start of the uplink, although it may also be seen for regular data/ack, because we guarantee that TGn radios can acquire quicker than SIFS (i.e. RIFS). | Remove the quoted sentence. | PHY: 2007-05-15 01:20:01Z Accept As per 11-07/0554r2 | EDITOR | Edited in D2.03 |  |  | EI | EDITOR2: 2007-05-24 15:26:10Z | D2.03 | 2007-06-05 13:41 | EDITOR
2760 | Stephens, Adrian | Do Not Approve | 20.3.23 | 305 | 4 | T | N | 305.04 | 4 | 20.3.23 |  | C | Eldad Perahia |  | 158 | "Further, through station management (via the PLME) the PHY is set to the appropriate frequency." This is not very informative. | Give details or remove. | PHY: 2007-05-15 01:20:16Z Counter - As per 11-07/0554r2 | EDITOR | Edited in D2.03 |  |  | EI | EDITOR2: 2007-05-24 15:28:51Z | D2.03 | 2007-06-05 13:41 | EDITOR
2762 | Stephens, Adrian | Do Not Approve | 20.3.23 | 305 | 12 | T | Y | 305.12 | 12 | 20.3.23 |  | C | Eldad Perahia |  | 158 | "PHY-CCA.indication(BUSY) shall be issued for reception of a signal prior to correct reception of the PLCP frame." Duh? This is meaningless. | Turn into something meaningfull or delete. | PHY: 2007-05-15 01:21:01Z Counter - As per 11-07/0554r2 | EDITOR | Edited in D2.03 |  |  | EI | EDITOR2: 2007-05-24 15:32:23Z | D2.03 | 2007-06-05 13:41 | EDITOR
2766 | Stephens, Adrian | Do Not Approve | 20.3.23 | 305 | 30 | T | Y | 305.3 | 30 | 20.3.23 |  | C | Eldad Perahia |  | 158 | "for all supported and unsupported modes except Reserved HT-SIG Indication." Ambiguous. Please relate to values of individual fields of the signal fields have specified values. | Add detail as described or refere to the later paragraph that defines this. | PHY: 2007-05-15 01:22:55Z Counter - As per 11-07/0554r2 | EDITOR | Edited in D2.03 |  |  | EI | EDITOR2: 2007-05-24 15:35:52Z | D2.03 | 2007-06-05 13:41 | EDITOR
2767 | Stephens, Adrian | Do Not Approve | 20.3.23 | 305 | 34 | T | N | 305.34 | 34 | 20.3.23 |  | C | Eldad Perahia |  | 158 | "except Reserved HT-SIG Indication," - ambiguous | Refer to the definition in the later paragraph. | PHY: 2007-05-15 01:23:19Z Counter - As per 11-07/0554r2 | EDITOR | Edited in D2.03 |  |  | EN | EDITOR2: 2007-05-24 15:36:21Z - Implemented by #2766. | D2.03 | 2007-06-05 13:41 | EDITOR
2769 | Stephens, Adrian | Do Not Approve | 20.3.23 | 305 | 54 | T | N | 305.54 | 54 | 20.3.23 |  | C | Eldad Perahia |  | 158 | "If the HT-SIG is not completely recognizable and supported the PHY shall issue the error condition PHY-RXEND.indication(UnsupportedRate)." What does "completely recognizable" mean | Reword to avoid using this term. | PHY: 2007-05-15 01:24:30Z Counter - As per 11-07/0554r2 | EDITOR | Edited in D2.03 |  |  | EI | EDITOR2: 2007-05-24 15:42:18Z | D2.03 | 2007-06-05 13:41 | EDITOR
2770 | Stephens, Adrian | Do Not Approve | 20.3.23 | 305 | 57 | T | N | 305.57 | 57 | 20.3.23 |  | A | Eldad Perahia |  | 158 | "Following training and signal fields, the PLCP SERVICE field and PSDU shall be received." This is misleading because it is the coded entity that is received. | reword: "Following training and signal fields, the coded PSDU (C-PSDU) (which comprises the coded PLCP SERVICE field and scrambled and coded PSDU) shall be received." | PHY: 2007-05-15 01:24:46Z Accept As per 11-07/0554r2 | EDITOR | Edited in D2.03 |  |  | EI | EDITOR2: 2007-05-24 15:44:46Z | D2.03 | 2007-06-05 13:41 | EDITOR
2771 | Stephens, Adrian | Do Not Approve | 20.3.23 | 306 | 2 | T | N | 306.02 | 2 | 20.3.23 |  | A | Eldad Perahia |  | 158 | "After the reception of the final bit of the last PSDU octet the receiver shall be returned to the RX IDLE state," Is it possible to get a final symbol containing only the tail bits (plus padding)? If so this statement is in error. | Include effect of tail bits in the above statement, if necessary. | PHY: 2007-05-15 01:25:06Z Accept As per 11-07/0554r2 | EDITOR | Edited in D2.03 |  |  | EI | EDITOR2: 2007-05-24 15:47:05Z | D2.03 | 2007-06-05 13:41 | EDITOR
2776 | Stephens, Adrian | Do Not Approve | 20.3.23 | 308 | 20 | T | N | 308.2 | 20 | 20.3.23 |  | C | Eldad Perahia |  | 158 | "Not HT-SIG: Refer to clause 17 or 19" I'm not sure that we can have a "refer to" jump. It's the equivalent of "go somewhere else", which, although a staple of my programming days occasionally let to suboptimal results. | Indicate where in clause 17 or 19. This might be done by indicating which box in those clauses. We could even edit the figures in clause 17 or 19 to provide a connector to reference here. Or provide text (easier) after the figure that defines the precise meaning of the connection. | PHY: 2007-05-15 01:26:57Z Counter - As per 11-07/0554r2 | EDITOR | Edited in D2.03 |  |  | EI | EDITOR2: 2007-05-24 15:50:36Z | D2.03 | 2007-06-05 13:41 | EDITOR
2795 | Stephens, Adrian | Do Not Approve | D | 373 | 44 | T | Y | 373.44 | 44 | D |  | A | T. Adachi | 07/0556r2 | 173 | The range for dot11RTSThreshold is too small to allow it to express a value > max PSDU length for the HT PHY. | Change range to 0..65536 | As in 07/0556r2 | EDITOR | Edited in D2.03 |  | As in 07/0556r2 - Agreed without objection | EN | Implemented for CID 905 | D2.03 | 2007-06-05 13:41 | EDITOR
2797 | Stephens, Adrian | Do Not Approve | G.9.1 | 430 | 43 | T | N | 430.43 | 43 | G.9.1 |  | A | George Vlantis |  | 157 | "NOTE 1—the message for LDPC example 1 is identical to the corrected message for the BCC example, meaning that the FCS field (octets 97-100) has the correct CRC 32 value." The draft cannot implicitly refer to previous versions, only to the current state of the draft as amended by this amendment. So "corrected" should not occur. | Replace with: "NOTE 1—the message for LDPC example 1 is identical to the message for the BCC example, meaning that the FCS field (octets 97-100) has the same CRC 32 value." | PHY: 2007-05-15 00:58:08Z Accept As per 11-07/0582r5 | EDITOR | Edited in D2.03 |  |  | EI | EDITOR2: 2007-05-25 18:40:20Z | D2.03 | 2007-06-05 13:41 | EDITOR
2798 | Stephens, Adrian | Do Not Approve | G.9.2 | 430 | 57 | T | N | 430.57 | 57 | G.9.2 |  | C | George Vlantis |  | 157 | "NOTE—the CRC32 value is correct in bits 784-815." It is not necessary to say this. The assumption should be that all values quoted are correct. | Remove quoted sentence. | PHY: 2007-05-15 00:58:22Z Counter - As per 11-07/0582r5 | EDITOR | Edited in D2.03 |  |  | EI | EDITOR2: 2007-05-25 18:40:35Z | D2.03 | 2007-06-05 13:41 | EDITOR
2806 | Surineni, Shravan | <Approve / Do Not Approve / Abstain for lack tech | 9.2.2.5a | 99 | 18 | T | N | 99.18 | 18 | 9.2.2.5a |  | A | Jeremy G |  | 164 | what is basic STBC MCS | Please clarify | Accept - Replace all instances of "HT basic MCS Set" with "basic MCS Set" and replace all instances of "HT basic STBC MCS" with "basic STBC MCS" - The basic STBC MCS is clearly defined in 9.6.5, page 108 | EDITOR | Edited in D2.03 |  | Unanimous - mac adhoc - 070404 | EI |  | D2.03 | 2007-06-05 13:41 | EDITOR
2824 | Trainin, Solomon | Approve | 7.3.1.28 | 42 | 48 | T | N | 42.48 | 48 | 7.3.1.28 |  | A |  |  | 143 | The PSMP-DTT duration field granularity of 16us does not affect station's power saving b/c station can move to power save mode at end of frame that happens in the last 16us of DTT. So from the power saving point of view there is no difference between DTT resolution of 16us or 4us | Remove the entire NOTE | Accepted unanimously | EDITOR | Edited in D2.03 |  |  | EI |  | D2.03 | 2007-06-05 13:41 | EDITOR
2826 | Trainin, Solomon | Approve | 7.3.2.2 | 53 | 3-23 | T | N | 53 |  | 7.3.2.2 |  | A | Srinivas Kandala |  | 150 | There is no need in membership selector that is not contained in the BSSBasicMembershipSelectorSet. Such a selector does not bring the expected functionality of preventing association of legacy stations. | Remove text that defines the membership selector with MSB (bit 7) set to 0 | Accept – Delete the following text: “BSS membership selectors not contained in the BSSBasicMembershipSelectorSet parameter are encoded with the MSB set to 0, and bits 6 through 0 are set to the appropriate value for the selector as found in Table n24 (BSS membership selector value encoding) (e.g., an HT PHY BSS membership selector not contained in the BSSBasicMembershipSelectorSet parameter is encoded as X'7F').” Delete the following text in Section 7.3.2.14 (Extended Supported Rates element)” “BSS membership selectors not contained in the BSSBasicMembershipSelectorSet parameter are encoded with the MSB set to 0, and bits 6 through 0 are set to the appropriate value for the selector as found in Table n24 (BSS membership selector value encoding) (e.g., an HT PHY BSS membership selector not contained in the BSSBasicMembershipSelectorSet parameter is encoded as X'7F').” | EDITOR | Edited in D2.03 |  |  | EI |  | D2.03 | 2007-06-05 13:41 | EDITOR
2835 | Trainin, Solomon | Approve | 8.3.3.3.2 | 91 | 20 | T | N | 91.2 | 20 | 8.3.3.3.2 |  | A | Brett Douglas |  | 163 | Unmasking of the QoS bit 7 may improve A-MSDU protection but will lead to incompatibility with devices that does not unmask this bit | Solve the incompatibility problem | Accept - make changes as per 1-07-0397r7 which defines a mechanism for protecting QoS bit 7 by including it in the AAD. This submission also provides a means for stations capable of protection QoS bit 7 to interoperate with Draft 2.0 devices. | EDITOR | Edited in D2.03 |  |  | EN | Implemented for CID 289 | D2.03 | 2007-06-05 13:41 | EDITOR
2848 | Trainin, Solomon | Approve | 9.7a | 111 | 58 | T | N | 111.58 | 58 | 9.7a |  | C |  |  | 165 | There is no need to decode the order field to be able to respect NAV | Remove the "shall decode the Order field (see 7.1.3.1.10 (Order field)) of the Frame control field and" and "on the extended length" | Counter - Delete the cited sentence entirely. | EDITOR | Edited in D2.03 |  | MAC adhoc 070314PM2 - Unanimous C | EI |  | D2.03 | 2007-06-05 13:41 | EDITOR
2856 | Trainin, Solomon | Approve | 9.13.4 | 129 |  | T | N | 129 |  | 9.13.4 |  | C | Yuichi |  | 169 | The subclause contains excessive text that is not needed to define behavior. | Remove or move to NOTE the following sentences "(or the L-SIG Duration when L-SIG TXOP protection is used as defined in 9.13.5 (L-SIG TXOP protection))", "(TXTIME - (aPreambleLength + aPLCPHeaderLength))/aSymbolLength (Bytes per OFDM Symbol for L_DATARATE)", "aSymbolLength is the duration of a symbol (μs), defined in 10.4.3 (PLME-CHARACTERISTICS.confirm)", "(aPreambleLength + aPLCPHeaderLength) is the duration (μs) of the non-HT PLCP preamble and signal field defined in subclause 10.4.3 (PLME-CHARACTERISTICS.confirm). L_DATARATE of 6Mb/s equates to 3 Bytes per OFDM Symbol" | COEX: 2007-05-16 20:43:10Z Counter - The first quoted sentence is required to define behaviour. Others are changed in editorial revision D2.02. | EDITOR | Edited in D2.03 |  |  | EN | The resolution indicates no edits to D2.02. | D2.03 | 2007-06-05 13:41 | EDITOR
2860 | Trainin, Solomon | Approve | 9.15.2.1 | 138 | 14 | T | N | 138.14 | 14 | 9.15.2.1 |  | C | Adrian S |  | 143 | "The PSMP frame shall be sent using the control frame rate defined in 9.6.3 (Rate selection for control frames)". PSMP is a management action frame and the DA field of this frame is the broadcast address or a multicast address. The subclause "9.6.2.1 Rate selection for data and management frames with multicast and broadcast addresses" completely defines the related rules. There is no need to use control frame rules for PSMP. | Remove the paragraph "The PSMP frame shall be sent using the control frame rate defined in 9.6.3 (Rate selection for control frames)." | PSMP: 2007-05-10 02:06:41Z Counter - Make changes as shown in document 11-07/0577r0. Unanimous | EDITOR | Edited in D2.03 |  | Suggest to discuss with Adrian because he has similar comment CID 2305. | EN | Implemented for CID 2305. | D2.03 | 2007-06-05 13:41 | EDITOR
2861 | Trainin, Solomon | Approve | 9.15.2.1 | 138 | 38 | T | N | 138.38 | 38 | 9.15.2.1 |  | A |  |  | 143 | Access Category is related to EDCA actually you don't need to map the UP to AC for MSDU that goes to PSMP. User Priority is better to use in this case | replace "Access Category" by "User Priority" | Accept : Change text as proposed by the commenter. Unanimous | EDITOR | Edited in D2.03 |  | Discussion : If UP is used instead of AC then it covers the scenarios where the data could be sent in S-PSMP or U-PSMP. Unanimous | EI |  | D2.03 | 2007-06-05 13:41 | EDITOR
2892 | Trainin, Solomon | Approve | 11.9.7.1 | 198 | 41 | T | N | 198.41 | 41 | 11.9.7.1 |  | C | Bjorn |  | 148 | dot11ExtendedChannelSwitchImplemented is not included in MIB | Include dot11ExtendedChannelSwitchImplemented definition in the MIB | refer to 07/560r1 | EDITOR | Edited in D2.03 |  |  | EN | Implemented for CID 43 | D2.03 | 2007-06-05 13:41 | EDITOR
2898 | Trainin, Solomon | Approve | 20.3.2 | 214 |  | T | N | 214 |  | 20.3.2 |  | C | Assaf Kasher |  | 168 | Current definition of non-HT PPDU and HT-PPDU shares the same legacy rates and modulations. The HT-PPDU has the legacy rates and modulations for duplicated legacy frames and for frames sent by the legacy rates and modulation with CH_BANDWIDTH = NON_HT_CBW40 and CH_OFFSET = CH_OFF_20U and CH_OFF_20L. Current definition complicates understanding of the entire specification. | Extend definition of the non-HT PPDU: include in the non-HT PPDU frames of the clause 20 that use the legacy rates and modulation. | PHY: 2007-05-16 18:45:01Z Counter - As per 11-07/0557r2 | EDITOR | Edited in D2.03 |  |  | EI | EDITOR2: 2007-05-22 17:38:06Z - Implemented 11-07/0557r2 | D2.03 | 2007-06-05 13:41 | EDITOR
2900 | Trainin, Solomon | Approve | 20.3.2 | 218 | 15 | T | N | 218.15 | 15 | 20.3.2 |  | C | Assaf Kasher |  | 168 | "NON_HT indicates Clause 15, 17, 18 or 19 PPDU formats, or non-HT duplicated PPDU format …" but on the page 217 line 8 two more cases are defined in addition to the non-HT duplicated - CH_OFF_20U and CH_OFF_20L w/o any relation to NON_HT format | make it consistent | PHY: 2007-05-16 18:45:44Z Counter - As per 11-07/0557r2 | EDITOR | Edited in D2.03 |  |  | EI | EDITOR2: 2007-05-22 17:13:01Z - Implemented 11-07/0557r2 with minor editorial changes. | D2.03 | 2007-06-18 15:08 | EDITOR
2907 | van Zelst, Allert | Do Not Approve | 20.3.2 | 217 | 8 | T | Y | 217.08 | 8 | 20.3.2 |  | A | Assaf Kasher |  | 156 | Table n55 and n56 are not consistent. Table n56 declares for CH_BANDWIDTH with FORMAT is NON_HT: Enumerated type: NON_HT_CBW40 for non-HT duplicate, NON_HT_CBW20 for all other non-HT, whereas Table n55 lists the options CH_OFF_20U and CH_OFF_20L under NON_HT_CBW40. | In Table n55, make the NON_HT table entries consistent with the HT table entries, by moving the CH_OFF_20L entry and CH_OFF_20U entry of NON_HT_CBW40 to NON_HT_CBW20. | PHY: 2007-05-15 00:25:48Z Accept As per 11-07/0647r1 | EDITOR | Edited in D2.03 |  |  | EM | EDITOR2; 5/21/2007: Tables n55 and n56 (D2.0) have been reformatted as Tables 179 and 178, respectively, in D2.02. Resolution in 11-07/0647r1 has been adapted to new table formats. | D2.03 | 2007-06-05 13:41 | EDITOR
2908 | van Zelst, Allert | Do Not Approve | 20.3.4 | 234 | 56 | T | N | 234.56 | 56 | 20.3.4 |  | C | Eldad Perahia |  | 158 | In a) PLCP Preamble also depends on CH_BANDWIDTH | Add CH_BANDWIDTH | PHY: 2007-05-15 01:07:51Z Counter - As per 11-07/0554r2 | EDITOR | Edited in D2.03 |  |  | EI | EDITOR2: 2007-05-22 20:07:53Z | D2.03 | 2007-06-05 13:41 | EDITOR
2925 | Varshney, Prabodh | Approve |  | 220 | Table n56 | T | N | 220 |  |  |  | A | Assaf Kasher |  | 168 | No mention of ERP-OFDM in L_DATARATE | Add ERP-OFDM in the value column alongwith the data rates. | PHY: 2007-05-16 18:49:13Z Accept As per 11-07/0557r2 | EDITOR | Edited in D2.03 |  |  | EI | EDITOR2: 2007-05-22 17:17:13Z - Implemented 11-07/0557r2 | D2.03 | 2007-06-05 13:41 | EDITOR
2953 | Varshney, Prabodh | Approve | 20.3.22 | 301 | 33 | T | N | 301.33 | 33 | 20.3.22 |  | C | Eldad Perahia |  | 158 | Not sure if this is wrong notation or not. PMD_EXPANSIONS_MAT_ON is not defined any where in the standard. | Change this to PMD_EXPANSIONS_MAT_TYPE | PHY: 2007-05-15 01:14:44Z Counter - As per 11-07/0554r2 | EDITOR | Edited in D2.03 |  |  | EI | EDITOR2: 2007-05-23 20:12:20Z | D2.03 | 2007-06-05 13:41 | EDITOR
2954 | Varshney, Prabodh | Approve | 20.3.22 | 302 | Figure n81 | T | N | 302 |  | 20.3.22 |  | C | Eldad Perahia |  | 158 | This figure does not show PMD_EXPANSIONS_MAT_ON. | Show either PMD_EXPANSIONS_MAT_ON in the figure. If this is incorrect then show PMD_EXPANSIONS_MAT_TYPE. | PHY: 2007-05-15 01:16:58Z Counter - As per 11-07/0554r2 | EDITOR | Edited in D2.03 |  |  | EI | EDITOR2: 2007-05-23 20:12:36Z | D2.03 | 2007-06-05 13:41 | EDITOR
2967 | Vlantis, George | Do Not Approve | 9.13.5.1 | 130 | 17 | T | Y | 130.17 | 17 | 9.13.5.1 |  | A | Yuichi |  | 169 | L-SIG TxOP Protection: The merits of this feature were presented in the early days of TGn, but have not been substantiated in quite some time. I am requesting some reference to the results which substantiate this feature, and/or some informative text in standard with the mathematical justification. In the discussion surrounding LB84 I was unable to get such a reference. | Provide a reference to a document that substantiates the HT-LTF feature, or supply some informative text with the mathematical justification, or remove the feature. | COEX: 2007-05-16 20:43:55Z Accept - Detailed simulation results can be found in "11-04-0894-06-000n-tgnsync-proposal-mac2-simulation-results.xls". | EDITOR | Edited in D2.03 |  |  | EN | The resolution should have been a reject because it does not propose any changes to the draft. However, it clearly also contains no editing instructions, so nothing was done. | D2.03 | 2007-06-05 13:41 | EDITOR
3000 | Wentink, Menzo | Do Not Approve | 8.3.3.3.2 | 182 | 1 | T | Y | 182.01 | 1 | 8.3.3.3.2 |  | A | Brett Douglas |  | 163 | The A-MSDU present bit should be unmasked in the AAD, to avoid that the bit can be flipped on a replay. A replay with the bit flipped would cause junk MSDUs to be generated at the receiving MAC. | Unmask bit 7 of the QC field (A-MSDU present) inside the AAD. | Accept - see changes in 11-07-0397r7 which defines a mechanism for protecting QoS bit 7 by including it in the AAD. This submission also provides a means for stations capable of protection QoS bit 7 to interoperate with Draft 2.0 devices. | EDITOR | Edited in D2.03 |  |  | EN | Implemented for CID 289 | D2.03 | 2007-06-05 13:41 | EDITOR
3014 | Zaks, Artur | Do Not Approve |  | 39 | 33 | T | Y | 39.33 | 33 |  |  | C | Srinivas Kandala |  | 150 | "salsa reserved" - cannot understand this expression. | remove the whole sentence "This subfield salsa reserved when all four U-APSD flags are set to 0." | Counter. See resolution to CID 483 | EDITOR | Edited in D2.03 |  |  | EN | Implemented for CID 483 | D2.03 | 2007-06-05 13:41 | EDITOR
3019 | Zaks, Artur | Do Not Approve |  | 61 | 1-45 | T | Y | 61 |  |  |  | C | Adrian Stephens | 11-07-0538/r2 | 151 | The definition of HT Information Element sub-element is not clear: not all fields are defined in full | Re-structure the definition of the HT Information Element sub-element to provide the unambiguous and full information on all the fields. | Counter with resolution that applies to CID 2829 and is shown in doc: 11-07-0538/r2 | EDITOR | Edited in D2.03 |  |  | EN | Implemented for CID 1875. | D2.03 | 2007-06-05 13:41 | EDITOR
3098 | Kakani, Naveen | Do Not Approve | 9.15.2.4 | 141 | 36 | T | Y | 141.36 | 36 | 9.15.2.4 |  | C |  |  | 143 | Allow transmission of Management frame (with no-ACK) during PSMP-DTT and PSMP-UTT | Add the following text after line 36 : - Management frame with no-ACK policy | PSMP: 2007-05-10 19:21:22Z Counter - Add the following text after line 36 : "Any MPDU that does not require an immediate response (eg: Management Action with no-ACK)". Unanimous | EDITOR | Edited in D2.03 |  |  | EM | Reworded thus: "An MPDU that does not require an immediate response (e.g., Management Action No Ack) (#3098)" | D2.03 | 2007-06-05 13:41 | EDITOR
3099 | Kakani, Naveen | Do Not Approve | 9.15.4 | 145 | 42-43 | T | Y | 145 |  | 9.15.4 |  | C | Padam K |  | 143 | Add text to clarify that AP sends schedule of STAs that are PSMP capable and after they have sent a trigger frame (to indicate they are awake) | Add the following text to the end of line 43 : i.e., STAs have sent a trigger frame and their SP hasn't expired | PSMP: 2007-05-10 22:47:03Z Counter - The text is added as indicated in doc: 11-07-0561/r2. Unanimous | EDITOR | Edited in D2.03 |  |  | EN | Implemented for CID 2330 | D2.03 | 2007-06-05 13:41 | EDITOR
3108 | Zaks, Artur | Do Not Approve | 9.20.2 | 163 | 65 | T | Y | 163.65 | 65 | 9.20.2 |  | C | Assaf |  | 146 | Definition to use an additional backoff before transmitting next PPDU in the 40MHz channel is not clear: addition to what? | Change the description of the transmission of additional PPDU to: "40MHz transmission does not allow burst transmit of PPDUs. Transmitted PPDUs of the burst should be spaced with channel access using the same backoff counter value as obtained for the first PPDU of the burst." | COEX: 2007-05-10 12:54:24Z Counter - refer to 07/0568r2 | EDITOR | Edited in D2.03 |  |  | EN | Implemented for CID 718. | D2.03 | 2007-06-05 13:41 | EDITOR
3169 | Kakani, Naveen | Do Not Approve | 20.3.2 | 220 | Table n56 | T | Y | 220 |  | 20.3.2 |  | A | Assaf Kasher |  | 168 | No mention of ERP-OFDM in L_DATARATE | Add ERP-OFDM in the value column alongwith the data rates. | PHY: 2007-05-16 18:49:24Z Accept As per 11-07/0557r2 | EDITOR | Edited in D2.03 |  |  | EN | EDITOR2: 2007-05-22 17:17:51Z - See #2925 | D2.03 | 2007-06-05 13:41 | EDITOR
3194 | Erceg, Vinko | Do Not Approve | 20.3.11.2.1 | 285 | 33 | T | Y | 285.33 | 33 | 20.3.11.2.1 |  | A | Assaf | 07/586r0 | 160 | Equation (20-75) is not fully correct. Variable k in the max{..} should be replaced with another variable name, for example z. | write max{ m_H(z) } z = -Nsr z = Nsr | Replace "k" in max function to "z" < numerator in equation (20-75)> - three in total. And Replace "k" in max function to "z" <numerator in equation (20-76)> - three in total. Editorial: in line 44, colon needs to be removed | EDITOR | Edited in D2.03 |  |  | EI | EDITOR2: 2007-05-30 18:44:05Z - Colon was already removed in 2.02 | D2.03 | 2007-06-05 13:41 | EDITOR
3195 | Erceg, Vinko | Do Not Approve | 20.3.11.2.1 | 285 | 44 | T | Y | 285.44 | 44 | 20.3.11.2.1 |  | A | Assaf | 07/586r0 | 160 | Equation (20-76) is not fully correct. Variable k in the max{..} should be replaced with another variable name, for example z. | write max{ m_H(z) } z = -Nsr z = Nsr | Accepted. See the resolution of CID 3194 | EDITOR | Edited in D2.03 |  |  | EN | EDITOR2: 2007-05-30 18:44:37Z - Implemented in #3194 | D2.03 | 2007-06-05 13:41 | EDITOR
3199 | Erceg, Vinko | Do Not Approve | 20.3.22 | 301 | 33 | T | Y | 301.33 | 33 | 20.3.22 |  | C | Eldad Perahia |  | 158 | PMD_EXPANSION_MAT_ON seems not be correct. To match the Fig. n81 and n82 PMD_DATA.request should be used. | Replace PMD_EXPANSION_MAT_ON with PMD_DATA.request | PHY: 2007-05-15 01:14:59Z Counter - As per 11-07/0554r2 | EDITOR | Edited in D2.03 |  |  | EI | EDITOR2: 2007-05-23 20:12:03Z | D2.03 | 2007-06-05 13:41 | EDITOR
3203 | Erceg, Vinko | Do Not Approve | 20.3.11 | 281 | 65 | T | Y | 281.65 | 65 | 20.3.11 |  | A | Joonsuk Kim | 07/586r0 | 160 | For Non-Compressed & Compressed Beamforming feedback, the receiver does not generate Qk | Replace the following sentence "on whether the transmitter or the receiver generates Qk" with "on whether the beamformer generates Qk or the beamformee provides feedback information for the beamformer to generate Qk." | Accepted as proposed | EDITOR | Edited in D2.03 |  |  | EI | EDITOR2: 2007-05-30 18:02:31Z | D2.03 | 2007-06-05 13:41 | EDITOR
3204 | Erceg, Vinko | Do Not Approve | 20.3.11 | 281 | 1-65 | T | Y | 281 |  | 20.3.11 |  | A | John Ketchum | 07/576r1 | 162 | The term "transmitter" and "receiver" is ambiguous | Replace "the transmitter" & "the receiver" with "the beamformer" & "the beamformee", respectively. | Accepted as proposed | EDITOR | Edited in D2.03 |  |  | EI | EDITOR2: 2007-05-30 17:58:05Z | D2.03 | 2007-06-05 13:41 | EDITOR
3206 | Erceg, Vinko | Do Not Approve | 20.3.11.2.2 | 286 | 13 | T | Y | 286.13 | 13 | 20.3.11.2.2 |  | C | Joonsuk Kim | 07/683r1 | 160 | The sentence is duplicate and does not provide any information in the subclause. | replace "These matrices are sent to the transmitter" with "These matrices V(k) are sent to the beamformer in the order of real and imaginary components per tone as specified in 7.3.1.31" | Replace "These matrices are sent to the transmitter. The transmitter can use .." with "The beamforming matrices V(k) found by the beamformee are sent to the beamformer in the order of real and imaginary components per tone as specified in 7.3.1.31. The beamformer can use .." Replace "receiving STA" with "beamformee" in line 10, page 286 Replace "transmitter" with "beamformer" in line 13, page 286 Replace "transmitting STA" and "receiving STA" with "beamformer" and "beamformee", respectively, from line 40 to line 45 in page 284, under 20.3.11.2.1 | EDITOR | Edited in D2.03 |  |  | EI | EDITOR2: 2007-05-30 20:40:26Z | D2.03 | 2007-06-19 11:42 | EDITOR
3207 | Erceg, Vinko | Do Not Approve | 20.3.11.2.2 | 286 | 10 | T | Y | 286.1 | 10 | 20.3.11.2.2 |  | C | Joonsuk Kim |  | 160 | "the receiving STA" is ambiguous | Replace "the transmitter" & "the receiver" with "the beamformer" & "the beamformee", respectively. | From line 10 to 15, replace "the transmitter" with "the beamformer", and "the receiving STA" with "the beamformee". | EDITOR | Edited in D2.03 |  |  | EI | EDITOR2: 2007-05-30 19:16:42Z | D2.03 | 2007-06-05 13:41 | EDITOR
3208 | Erceg, Vinko | Do Not Approve | 20.3.11.2.3 | 286 | 45 | T | Y | 286.45 | 45 | 20.3.11.2.3 |  | C | Joonsuk Kim |  | 160 | "the receiving STA" is ambiguous | Replace "the transmitter" & "the receiver" with "the beamformer" & "the beamformee", respectively. | From line 45 to line 50, replace "the transmitter" with "the beamformer" and "the receiving STA" with "the beamformee" | EDITOR | Edited in D2.03 |  |  | EN | EDITOR2: 2007-05-31 14:28:38Z - Implemented by #3209 | D2.03 | 2007-06-05 13:41 | EDITOR
3209 | Erceg, Vinko | Do Not Approve | 20.3.11.2.3 | 286 | 47 | T | Y | 286.47 | 47 | 20.3.11.2.3 |  | C | Joonsuk Kim | 07/638r1 | 160 | What are "these matrices"? | change "These matrices are compressed in the form of angles…." to "These matrices V(k) are compressed in the form of angles…." | Replace "These matrices are compressed in the form of angles, which are sent to the transmitter. The transmitter can use these angles .." with "The beamforming matrices V(k) found by the beamformee are compressed in the form of angles which are sent to the beamformer. The beamformer can use these angles .." Replace "receiving STA" with "beamformee" in line 45, page 286 Replace "transmitter" with "beamformer" in line 47, page 286 | EDITOR | Edited in D2.03 |  |  | EI | EDITOR2: 2007-05-30 21:22:01Z | D2.03 | 2007-06-05 13:41 | EDITOR
3210 | Erceg, Vinko | Do Not Approve | 20.3.11.2.3 | 286 | 53 | T | Y | 286.53 | 53 | 20.3.11.2.3 |  | A | Joonsuk Kim | 07/638r1 | 160 | The sentence is not clear | Replace "The matrix compression is defined as follows" with "The matrix V per tone shall be compressed as follows." | Accepted | EDITOR | Edited in D2.03 |  |  | EI | EDITOR2: 2007-05-30 21:25:45Z | D2.03 | 2007-06-05 13:41 | EDITOR
3211 | Erceg, Vinko | Do Not Approve | 20.3.11.2.3 | 287 | 62 | T | Y | 287.62 | 62 | 20.3.11.2.3 |  | A | Joonsuk Kim | 07/638r1 | 160 | The sentence "Beamforming matrix is column-wise phase invariant" is true. No need to say with "may be". | Change "This means V may be equivalent to…" to "This means V is equivalent to …" | Accepted as proposed | EDITOR | Edited in D2.03 |  |  | EI | EDITOR2: 2007-05-30 21:28:40Z | D2.03 | 2007-06-05 13:41 | EDITOR
3212 | Erceg, Vinko | Do Not Approve | 20.3.11.2.3 | 288 | 9 | T | Y | 288.09 | 9 | 20.3.11.2.3 |  | C | Joonsuk Kim | 07/586r0 | 160 | In compressed feedback, the angles shall be found as described in 20.3.11.2.3 | Replace "may be found …" with "shall be found…" | Replace "may be found to make the first column of D1*V to all be .." with "shall satisfy the constraint that all elements in the first column of D1*V are .." | EDITOR | Edited in D2.03 |  |  | EI | EDITOR2: 2007-05-31 14:50:21Z | D2.03 | 2007-06-05 13:41 | EDITOR
3213 | Erceg, Vinko | Do Not Approve | 20.3.11.2.3 | 288 | 27-30 | T | Y | 288 |  | 20.3.11.2.3 |  | C | Joonsuk Kim | 07/586r0 | 160 | In compressed feedback, the angles shall be found as described in 20.3.11.2.3 | Replace "may be applied" with "shall be applied" in line 27 and "may be found …" with "shall be found…" in line 30. | Replace "may be found to make the second column of D2* x diag(1,V2) to be all .." with "shall satisfy the constraint that all elements in the second column of D2* x diag(1,V2) are .." in line 30 Replace "this process may be applied" with "this process is applied" in line 27. | EDITOR | Edited in D2.03 |  |  | EI | EDITOR2: 2007-05-31 14:46:53Z | D2.03 | 2007-06-05 13:41 | EDITOR
3214 | Erceg, Vinko | Do Not Approve | 20.3.11.2.3 | 288 | 47 | T | Y | 288.47 | 47 | 20.3.11.2.3 |  | C | Joonsuk Kim | 07/586r0 | 160 | In compressed feedback, the angles shall be found as described in 20.3.11.2.3 | Replace "This process may continue …" with "This process shall continue…" | Replace "This process may continue .." with "This process continues .." | EDITOR | Edited in D2.03 |  |  | EI | EDITOR2: 2007-05-31 15:04:16Z | D2.03 | 2007-06-05 13:41 | EDITOR
3217 | Erceg, Vinko | Do Not Approve | 7.3.1.32 | 50 | 4 | T | Y | 50.04 | 4 | 7.3.1.32 |  | A | Joonsuk Kim | 07/586r0 | 160 | Table n21, the name of tables sounds strange. | Replace "phi axis" and "psi axis" with "quantized phi" and "quantized psi", respectively | Accepted as proposed | EDITOR | Edited in D2.03 |  |  | EI |  | D2.03 | 2007-06-05 13:41 | EDITOR
3222 | Erceg, Vinko | Do Not Approve | 20.3.9.4.3 | 250 | 27 | T | N | 250.27 | 27 | 20.3.9.4.3 |  | A | Jeremy |  | 168 | Explanation and coding of STBC field in Table n63 does not list which bit is the MSB and which is the LSB | Add a reference to Note 1 | PHY: 2007-05-16 18:59:28Z Accept As per 11-07/0546r2 | EDITOR | Edited in D2.03 |  |  | EI | EDITOR2: 2007-05-30 14:51:41Z | D2.03 | 2007-06-05 13:41 | EDITOR
3231 | Erceg, Vinko | Do Not Approve | 20.3.10.6.5 | 267 | 46 | T | Y | 267.46 | 46 | 20.3.10.6.5 |  | C | George Vlantis |  | 157 | The instructions in the LDPC PPDU encoding process encode the data twice -- here in step c and also in step f (pg 268, line 58). The data should only be encoded once. | Remove the sentence that begins "For all values of Nshrt, encode each of the NCW codewords…". | PHY: 2007-05-15 00:58:56Z Counter - As per 11-07/0582r5 | EDITOR | Edited in D2.03 |  |  | EI | EDITOR2: 2007-05-25 16:04:02Z - Overrides resolutions to editorial comments 2711 & 1255 by deleting the effected text. | D2.03 | 2007-06-05 13:41 | EDITOR
3232 | Erceg, Vinko | Do Not Approve | 20.3.10.6.6 | 269 | 6 | T | N | 269.06 | 6 | 20.3.10.6.6 |  | C | George Vlantis |  | 157 | "The LDPC shortened and punctured codewords…" assumes that puncturing, and not repetition, was used in the PPDU encoding process. | Change the start of the sentence to be "The LDPC shortened and punctured or repeated codewords…" or something similar which includes the fact that there may be repeated bits and no puncturing. | PHY: 2007-05-15 00:59:13Z Counter - As per 11-07/0582r5 | EDITOR | Edited in D2.03 |  |  | EN | EDITOR2: 2007-05-25 16:08:30Z - Implemented by #2713. | D2.03 | 2007-06-05 13:41 | EDITOR
3280 | Erceg, Vinko | Do Not Approve | J |  |  | T | Y | 459 |  | J |  | A | Bjorn |  | 148 | Annex J, table J1, reserved values are overlapping with some defined values. | Correct the J1 table values for the reserved values so that there is no overlap of reserved values with the non-reserved values. I.e. change reserved range from 31-255 to 34-255. | refer to 07/560r1 | EDITOR | Edited in D2.03 |  |  | EN | Implemented for CID 43 | D2.03 | 2007-06-05 13:41 | EDITOR
3282 | Erceg, Vinko | Do Not Approve | 7.3.2.52 |  |  | T | Y | 76 |  | 7.3.2.52 |  | C | Bjorn |  | 147 | Does this element also need to appear in beacons and probe responses? | Add this element to beacons and probe responses when dot11Extendedchannelswitchimplemented is true. | COEX: 2007-05-10 13:08:46Z Counter - refer to 07/524r2 | EDITOR | Edited in D2.03 |  |  | EN | See response to CID 294 | D2.03 | 2007-06-05 13:41 | EDITOR
3291 | Erceg, Vinko | Do Not Approve | 7.4a.1 | 86 |  | T | Y | 86 |  | 7.4a.1 |  | C | Srinivas Kandala |  | 150 | Isn't ASCII a 7-bit code? | Fix the table entry for the ASCII "N" to be two rows, one for one bit of ZERO and one for 7 bits of ASCII "N" | Counter. This is addressed by replacing the description of the delimiter as a hexadecimal value. See CID 560. | EDITOR | Edited in D2.03 |  |  | EN | Implemented for CID 560. | D2.03 | 2007-06-05 13:41 | EDITOR
3337 | Erceg, Vinko | Do Not Approve | 11.9.8.3 | 199 | 41 | T | Y | 199.41 | 41 | 11.9.8.3 |  | C | Bjorn |  | 148 | refine the requirement for a scan - such as, change "scan" to "at least one overlapping BSS scan" | make the change | refer to 07/560r1 | EDITOR | Edited in D2.03 |  |  | EN | Implemented for CID 43 | D2.03 | 2007-06-05 13:41 | EDITOR
3339 | Erceg, Vinko | Do Not Approve | 7.2.2.1 | 32 | 62 | T | Y | 32.62 | 62 | 7.2.2.1 |  | C | Srinivas Kandala |  | 150 | "The MPDU containing the A-MSDU may be carried in any of the following Data subtypes:…" Can MPDU containing the A-MSDU be any other subtypes other than the listed ones? | Modify the sentence to "The MPDU containing the A-MSDU shall be carried in any of the following Data subtype…" | Counter: No, it can only be included in QoS Data subtypes. Editor: Replace “may be” with “is” in the sentence. | EDITOR | Edited in D2.03 |  |  | EI |  | D2.03 | 2007-06-05 13:41 | EDITOR
3351 | Erceg, Vinko | Do Not Approve | 9.7 | 111 | 4-13 | T | Y | 111 |  | 9.7 |  | A |  |  | 165 | A Note describes a more restrictive condition, but there is no specification when to apply the rules described in the text and in the note, respectively. | Clarify. | Accept - editor shall change "a more restrictive invariant to maintain is" to "a more restrictive alternative to the rule in the above paragraph and that may be used at any time, is" and perform an identical text substitution in the paragraph that is two paragraphs above the note of reference and the editor shall ensure consistency in the use of notes in the cited subclause (9.7) | EDITOR | Edited in D2.03 |  |  | EI |  | D2.03 | 2007-06-05 13:41 | EDITOR
3389 | Madhavan Pillai, Krishna Sankar | Approve |  | 233 |  | T | N | 233 |  |  |  | C | George Vlantis |  | 157 | In Fig n63, the transmitter block diagram shows that the interleaver is following the FEC encoder. However, with LDPC encoding, interleaver is bypassed. Need to make it clear that the block diagram is for convolutional encoding case only. | Modify the block diagram OR add a note indicating that interleaver is bypassed when LDPC coding is used. | PHY: 2007-05-15 00:59:44Z Counter - As per 11-07/0582r5 | EDITOR | Edited in D2.03 |  |  | EI | EDITOR2: 2007-05-25 16:12:32Z | D2.03 | 2007-06-05 13:41 | EDITOR
3390 | Madhavan Pillai, Krishna Sankar | Approve |  | 234 |  | T | N | 234 |  |  |  | C | George Vlantis |  | 157 | In Fig n64, the transmitter block diagram shows that the interleaver is following the FEC encoder. However, with LDPC encoding, interleaver is bypassed. Need to make it clear that the block diagram is for convolutional encoding case only. | Modify the block diagram OR add a note indicating that interleaver is bypassed when LDPC coding is used. | PHY: 2007-05-15 01:00:03Z Counter - As per 11-07/0582r5 | EDITOR | Edited in D2.03 |  |  | EI | EDITOR2: 2007-05-25 16:16:49Z | D2.03 | 2007-06-05 13:41 | EDITOR

## Edited in D2.02
CID | Commenter | Vote | Clause Number(C) | Page(C) | Line(C) | Type of Comment | Part of No Vote | Page | Line | Clause | Duplicate of CID | Resn Status | Assignee | Submission | Motion Number | Comment | Proposed Change | Resolution | Owning Ad-hoc | Comment Group | Ad-hoc Status | Ad-hoc Notes | Edit Status | Edit Notes | Edited in Draft | Last Updated | Last Updated By
4 | Adachi, Tomoko | Approve | 7.1.4 | 22 | 13 | E | N | 22.13 | 13 | 7.1.4 |  | C |  |  | 144 | The sentence including "the transmission the pending MPDUs" should be fixed. | Change "the transmission the pending MPDUs" to "transmitting the pending MPDUs". | EDITOR: 2007-04-23 09:43:36Z Counter - reword "the transmission of the pending MPDUs". | EDITOR | Edited in D2.02 |  |  | EI |  | D2.02 | 2007-06-05 13:42 | EDITOR
5 | Adachi, Tomoko | Approve | 7.2.1.8 | 28 | 7 | E | N | 28.07 | 7 | 7.2.1.8 |  | A |  |  | 144 | The case for Multi-TID=0, Compressed Bitmap=0 is Basic BlockAck. | Change "BlockAck" to "Basic BlockAck" in Table n11. | Accepted | EDITOR | Edited in D2.02 |  |  | EI |  | D2.02 | 2007-06-05 13:42 | EDITOR
6 | Adachi, Tomoko | Approve | 7.2.2 | 32 | 20 | E | N | 32.2 | 20 | 7.2.2 |  | C |  |  | 144 | "For data frames of subtype Null (no data), CF-Ack (no data), CF-Poll (no data), and CF-Ack+CF-Poll (no data) and for the corresponding QoS data frame subtypes, the Frame Body field is omitted;" This content is a repetition of the previous sentence "The frame body is null (0 octets in length) in data frames of subtype Null (no data), CF-Ack (no data), CF-Poll (no data), and CF-Ack+CFPoll (no data), regardless of the encoding of the QoS subfield in the Frame Control field." and thus redundant. | Delete "For data frames of subtype Null (no data), CF-Ack (no data), CF-Poll (no data), and CF-Ack+CF-Poll (no data) and for the corresponding QoS data frame subtypes, the Frame Body field is omitted;". | EDITOR: 2007-03-22 14:14:14Z Counter - Because only the second sentence mentions the QoS subtypes, the first sentence is the redundant one. Also the normative effect of "omission" of a field is not clear. Editor: delete the first sentence. In the second sentence replace "omitted" by "null (i.e., has a length of 0 octets)". | EDITOR | Edited in D2.02 |  |  | EI |  | D2.02 | 2007-06-05 13:42 | EDITOR
10 | Adachi, Tomoko | Approve | 7.3.2.30 | 59 | 7 | E | N | 59.07 | 7 | 7.3.2.30 |  | A |  |  | 144 | Table 37 should not be in clause 7.3.2.30 but in 7.3.2.29. | Add clause 7.3.2.29 and move Table 37 into that clause. | EDITOR: 2007-03-23 14:54:24Z Accept | EDITOR | Edited in D2.02 |  |  | EI |  | D2.02 | 2007-06-05 13:42 | EDITOR
14 | Adachi, Tomoko | Approve | 7.3.2.50 | 72 | 5 | E | N | 72.05 | 5 | 7.3.2.50 |  | A |  |  | 144 | Double lines appear in Figure n36. For example, after Service Interval Granularity, before Operating Mode, between OBSS Non-HT STAs Present and Reserved, … | Fix them to single lines. | EDITOR: 2007-03-26 09:46:59Z Accept | EDITOR | Edited in D2.02 |  |  | EI |  | D2.02 | 2007-06-05 13:42 | EDITOR
17 | Adachi, Tomoko | Approve | 7.3.2.50 | 73 | 34 | E | N | 73.34 | 34 | 7.3.2.50 |  | A |  |  | 144 | "- if all STAs in the BSS are 20 MHz HT STAs in a 20 MHz BSS" The word "if" seems unnecessary. | Delete "if" from the cited part. | EDITOR: 2007-03-26 10:12:44Z Accept | EDITOR | Edited in D2.02 |  |  | EI |  | D2.02 | 2007-06-05 13:42 | EDITOR
20 | Adachi, Tomoko | Approve | 7.3.2.50 | 73 | 50 | E | N | 73.5 | 50 | 7.3.2.50 |  | A |  |  | 144 | The Non-greenfield STAs Present field indicates the presence of non-Greenfield capable HT STAs and does not mention non-HT STAs. The name of this field is misleading. | Change the name of the field from Non-greenfield STAs Present to Non-greenfield HT STAs Present throughout the draft. | EDITOR: 2007-03-26 10:38:04Z Accept | EDITOR | Edited in D2.02 |  |  | EI |  | D2.02 | 2007-06-05 13:42 | EDITOR
22 | Adachi, Tomoko | Approve | 7.3.2.50 | 74 |  | E | N | 74 |  | 7.3.2.50 |  | C |  |  | 144 | "Indicates whether the duration of a transmit burst is limited. For this purpose, the transmit burst is a sequence of …" | Correct this to read "Indicates whether the duration of a transmit burst is limited, where the transmit burst is a sequence of …" Also add period at the end. | EDITOR: 2007-03-26 10:40:24Z Counter - make change as indicated, but use "a", not "the" in "where a transmit burst..." | EDITOR | Edited in D2.02 |  |  | EI |  | D2.02 | 2007-06-05 13:42 | EDITOR
23 | Adachi, Tomoko | Approve | 9.13.3 |  |  | E | N | 126 |  | 9.13.3 |  | C |  |  | 144 | "greenfield preamble" in l.50, p.126, "HT greenfield format" in l.61, p.126, "GF" in l.52, p.127, "Green Field PPDUs" in l.24, p.128. Unify the expression. | Use HT greenfield format. | EDITOR: 2007-03-29 10:24:00Z Counter - Accept HT greenfield format as the common term. line 52 of p127 needs reworking to make this fit. Reworded that phrase: "...may contain PPDUs using HT greenfield format and/or separated by RIFS." | EDITOR | Edited in D2.02 |  |  | EI |  | D2.02 | 2007-06-05 13:42 | EDITOR
33 | Adachi, Tomoko | Approve | 9.13 |  |  | E | N | 126 |  | 9.13 |  | A |  |  | 144 | "Use Protection bit" or "Use_Protection bit" | Change all those appearing as "Use Protection bit" to "Use_Protection bit" throughout the draft. | EDITOR: 2007-03-29 10:11:35Z Accept | EDITOR | Edited in D2.02 |  |  | EI |  | D2.02 | 2007-06-05 13:42 | EDITOR
34 | Adachi, Tomoko | Approve | 9.13.4 | 129 | 36 | E | N | 129.36 | 36 | 9.13.4 |  | C |  |  | 144 | "HT_MF" should be used with TXVECTOR and too specific. | Change the title of 9.13.4 to "Setting the L-LENGTH and L-RATE parameters for HT mixed format PPDUs". | EDITOR: 2007-04-24 08:58:38Z Counter - change the title to "L_LENGTH and L_DATARATE parameter values for HT mixed format PPDUs" (to reduce length, see cid 1705), and correct any HT_MM to HT_MF globally. | EDITOR | Edited in D2.02 |  |  | EI |  | D2.02 | 2007-06-05 13:42 | EDITOR
35 | Adachi, Tomoko | Approve | 9.13 |  |  | E | N | 126 |  | 9.13 |  | A |  |  | 144 | "HT MM", "mixed format", "HT mixed format", … | Change all those referring to HT mixed format to use the phrase "HT mixed format". | EDITOR: 2007-04-12 14:48:40Z Accept | EDITOR | Edited in D2.02 |  |  | EI |  | D2.02 | 2007-06-05 13:42 | EDITOR
37 | Adachi, Tomoko | Approve | 9.13.6.2 | 133 | 65 | E | N | 133.65 | 65 | 9.13.6.2 |  | C |  |  | 144 | "Those STAs are be prevented from …" | Correct it to "Those STAs are prevented from …" | EDITOR: 2007-03-29 14:23:45Z Counter - See resolution to CID 185. | EDITOR | Edited in D2.02 |  |  | EI |  | D2.02 | 2007-06-05 13:42 | EDITOR
38 | Adachi, Tomoko | Approve | 9.13.6.2 | 134 |  | E | N | 134 |  | 9.13.6.2 |  | C |  |  | 144 | The content of 9.12 is now moved to Annex S, thus referring to 9.12 is wrong. | Delete "(using the terminology of 9.12 (Frame exchange sequences)" from the sentence starting with "In this example, the STA accesses ...". Add after the sentence "A nav-set sequence and an initiator-sequence are the terminologies defined in Annex S ((Informative) Frame exchange sequences)." | EDITOR: 2007-03-29 14:31:25Z Counter - Check use of 9.12 reference and change to Annex Q (D2.02) globally. | EDITOR | Edited in D2.02 |  |  | EI |  | D2.02 | 2007-06-05 13:42 | EDITOR
40 | Adachi, Tomoko | Approve | 9.20.4 | 165 | 27 | E | N | 165.27 | 27 | 9.20.4 |  | A |  |  | 144 | preceeding? | preceding? | EDITOR: 2007-04-02 13:37:42Z Accept | EDITOR | Edited in D2.02 |  |  | EI |  | D2.02 | 2007-06-05 13:42 | EDITOR
41 | Adachi, Tomoko | Approve | 9.20.4 | 166 | 19 | E | N | 166.19 | 19 | 9.20.4 |  | A |  |  | 144 | preceeding? | preceding? | EDITOR: 2007-04-02 14:28:17Z Accept | EDITOR | Edited in D2.02 |  |  | EI |  | D2.02 | 2007-06-05 13:42 | EDITOR
51 | Adachi, Tomoko | Approve | Annex D |  |  | E | N | 367 |  | Annex D |  | A |  |  | 144 | There are misspellings in the descriptions for dot11TransmittedAMSDUCount, dot11AMSDUAckFailureCount, and dot11ReceivedAMSDUCount. AMSDU should be A-MSDU. | Change those appearing as "AMSDU frame" to "A-MSDU frame". | EDITOR: 2007-04-03 13:30:01Z Accept | EDITOR | Edited in D2.02 |  |  | EI |  | D2.02 | 2007-06-05 13:42 | EDITOR
53 | Adachi, Tomoko | Approve | Annex S | 467 | 32 | E | N | 467.32 | 32 | Annex S |  | C |  |  | 144 | It should be "txop-part-…" instead of "TXOP-part-…". | Change those appearing as "TXOP-part-…" in Annex S to "txop-part-…". | EDITOR: 2007-04-04 11:48:23Z Counter - All non-terminals in the baseline are lower-case. Change any non-terminals that include upper case (e.g. PPDU-BAR) to lower case. | EDITOR | Edited in D2.02 |  |  | EI | Changes are not flagged. | D2.02 | 2007-06-05 13:42 | EDITOR
64 | Adachi, Tomoko | Approve | Annex T T.2 | 476 | 10 | E | N | 476.1 | 10 | Annex T T.2 |  | A |  |  | 144 | "OBSS Non-HT STAs Present from overlapping BSS" The part "from overlapping BSS" is redundant. | Change the cited phrase to "OBSS Non-HT STAs Present". | EDITOR: 2007-04-04 12:17:32Z Accept | EDITOR | Edited in D2.02 |  |  | EI |  | D2.02 | 2007-06-05 13:42 | EDITOR
65 | Adachi, Tomoko | Approve | Annex T T.2 | 476 | 10 | E | N | 476.1 | 10 | Annex T T.2 |  | C |  |  | 144 | "ERP IE is present and NonERP_Present equals 1 from overlapping BSS" The parts "ERP IE is present and" and "equals 1 from overlapping BSS" are redundant. It is obvious that when the bit is 1, the ERP IE is present. | Change the cited phrase to "NonERP_Present". Add a note that when the IE is not present, the related bit is also expressed as 0. | EDITOR: 2007-04-24 09:38:56Z Counter - Make the change as indicated, except word the note as follows: "NOTE—When an information element containing a field referenced in Table R.1 is absent, that field is assumed to be 0" | EDITOR | Edited in D2.02 |  |  | EI |  | D2.02 | 2007-06-05 13:42 | EDITOR
66 | Adachi, Tomoko | Approve | Annex T T.2 | 476 | 10 | E | N | 476.1 | 10 | Annex T T.2 |  | A |  |  | 144 | "ERP IE is present and Use_Protection equals 1" The parts "ERP IE is present and" and "equals 1" are redundant. | Change the cited phrase to "Use_Protection". | EDITOR: 2007-04-04 12:16:20Z Accept | EDITOR | Edited in D2.02 |  |  | EI |  | D2.02 | 2007-06-05 13:42 | EDITOR
69 | Adachi, Tomoko | Approve | Annex S | 468 | 12 | E | N | 468.12 | 12 | Annex S |  | A |  |  | 144 | "ht-TXOP-sequence" This should be consistent with the one listed in "txop-sequence" as "ht-txop-sequence". | Change "ht-TXOP-sequence" to "ht-txop-sequence". | EDITOR: 2007-04-04 11:53:33Z Accept | EDITOR | Edited in D2.02 |  |  | EI |  | D2.02 | 2007-06-05 13:42 | EDITOR
71 | Ashley, Alex | Do Not Approve | 11.16.1 | 205 | 38 | E | N | 205.38 | 38 | 11.16.1 |  | C |  |  | 144 | I assume ".. equal to transition time …" means PCO Transition Time | change to ".. equal to PCO transition time …" | EDITOR: 2007-04-03 12:30:15Z Counter - replace with "equal to the time specified by the PCO Transition Time field " | EDITOR | Edited in D2.02 |  |  | EI |  | D2.02 | 2007-06-05 13:42 | EDITOR
80 | Banerjee, Kaberi | Do Not Approve | 3.n4 | 1 | 34 | E | N | 1.34 | 34 | 3.n4 |  | A |  |  | 144 | definition can be layed out a little more clearly | enumerate the various cases; | Reword thus: "one of the following PPDUs: 1) a 40 MHz HT PPDU (TXVECTOR parameter CH_BANDWIDTH set to HT_CBW40); 2) a 40 MHz non-HT duplicate PPDU (TXVECTOR parameter CH_BANDWIDTH set to NON_HT_CBW40); or 3) a Clause 20 20 MHz HT-PPDU with the TXVECTOR parameter CH_BANDWIDTH set to HT_CBW20 and the CH_OFFSET parameter set to either CH_OFF_20U or CH_OFF_20L." | EDITOR | Edited in D2.02 |  |  | EI |  | D2.02 | 2007-06-05 13:42 | EDITOR
85 | Banerjee, Kaberi | Do Not Approve | 3.n41 | 3 | 47 | E | N | 3.47 | 47 | 3.n41 |  | C |  |  | 144 | its PSMP participants | missing and;and its PSMP participants | Counter - see resolution to 472 | EDITOR | Edited in D2.02 |  |  | EI |  | D2.02 | 2007-06-05 13:42 | EDITOR
89 | Adachi, Tomoko | Approve | 7.4a.1 | 85 | 21 | E | N | 85.21 | 21 | 7.4a.1 |  | C |  |  | 144 | Clause 7.4a is for A-MPDU and so "(A-MPDU)" in the title of the clause is "Aggregate MPDU format (A-MPDU)" redundant. | Change the clause title to "Aggregate MPDU format" | EDITOR: 2007-03-26 13:33:59Z Counter - See resolution of CID 2136. | EDITOR | Edited in D2.02 |  |  | EI |  | D2.02 | 2007-06-05 13:42 | EDITOR
90 | Adachi, Tomoko | Approve | 7.4a.2 | 86 |  | E | N | 86 |  | 7.4a.2 |  | A |  |  | 144 | What is "A-MPDU delimiter"? It should be unified to "MPDU delimiter". | Change those appearing as "A-MPDU delimiter" to "MPDU delimiter". | EDITOR: 2007-03-26 14:00:01Z Accept - change globally. | EDITOR | Edited in D2.02 |  |  | EI |  | D2.02 | 2007-06-05 13:42 | EDITOR
91 | Adachi, Tomoko | Approve | 7.4a.3 |  |  | E | N | 86 |  | 7.4a.3 |  | C |  |  | 144 | There is no "PSDU HT-LENGTH" in RXVECTOR. It should be "LENGTH". | Change those appearing as "PSDU HT-LENGTH" to "LENGTH". | EDITOR: 2007-03-26 13:57:28Z Counter - change to "the value of the LENGTH parameter" (3 occurrances, inc figure 181b (D2.02)). Change also the HT RATE in figure 181b (D2.02) to "MCS". | EDITOR | Edited in D2.02 |  |  | EI |  | D2.02 | 2007-06-05 13:42 | EDITOR
92 | Adachi, Tomoko | Approve | 7.4a.4 | 88 | 44 | E | N | 88.44 | 44 | 7.4a.4 |  | A |  |  | 144 | Redundant "MPDUs" in the title of Table n44. | Change the title of Table n44 from "A-MPDU contents MPDUs using MTBA/PSMP" to "A-MPDU contents using MTBA/PSMP". | EDITOR: 2007-03-26 14:54:44Z Accept | EDITOR | Edited in D2.02 |  |  | EI |  | D2.02 | 2007-06-05 13:42 | EDITOR
93 | Adachi, Tomoko | Approve | 8.3.3.3.2 | 90 | 63 | E | N | 90.63 | 63 | 8.3.3.3.2 |  | C |  |  | 144 | Typo in footnote 2. "ATXOP" should be "A TXOP". | Correct footnote 2 to read "2e.g., A TXOP holder transmits ...". | EDITOR: 2007-03-26 15:54:18Z Counter - See resolution of CID 1115, which replaces the quoted text. | EDITOR | Edited in D2.02 |  |  | EI |  | D2.02 | 2007-06-05 13:42 | EDITOR
95 | Adachi, Tomoko | Approve | 9.6 | 103 | 20 | T | N | 103.2 | 20 | 9.6 |  | A |  |  | 144 | "BSSBasicSTBCMCS" This should be "basic STBC MCS". | Change it to "basic STBC MCS". | EDITOR: 2007-03-27 12:13:51Z Accept | EDITOR | Edited in D2.02 |  |  | EI |  | D2.02 | 2007-06-05 13:42 | EDITOR
96 | Adachi, Tomoko | Approve | 9.6 | 104 | 32 | E | N | 104.32 | 32 | 9.6 |  | A |  |  | 144 | "For Clause 20 PHYs, …" Most of this content overlaps with the previous sentence starting from "For the Clause 17, Clause 18, …" Can't these two sentences merged into one? | As suggested in the comment. | EDITOR: 2007-03-27 12:21:47Z Accept - replace first sentence with: "For Clause 17, Clause 18, Clause 19, and Clause 20 PHYs, the time required to transmit a frame for use in the Duration/ID field is determined using the PLME-TXTIME.request primitive (see 10.4.6) and the PLME-TXTIME.confirm primitive (see 10.4.7), both defined in 17.4.3, 18.3.4, 19.8.3.1, 19.8.3.2, 19.8.3.3, or 20.4.3 (TXTIME calculation) depending on the PHY options." and delete the last sentence of this paragraph. | EDITOR | Edited in D2.02 |  |  | EI |  | D2.02 | 2007-06-05 13:42 | EDITOR
97 | Adachi, Tomoko | Approve | 9.6.2.2 | 105 | 19 | E | N | 105.19 | 19 | 9.6.2.2 |  | C |  |  | 144 | The sentence starting from "All data frames of subtype …" is too long. | Make it more readable. | EDITOR: 2007-03-27 13:20:38Z Counter - Reword the entire sentence as follows: "A data frame of subtype (QoS) (+)CF-Poll sent in the CP shall be transmitted at a rate selected as follows: a) If an RTS/CTS protection exchange has already been performed before the transmission of the data frame and the Duration/ID field in the RTS frame covers the entire TXOP, the rate is selected according to the rules in 9.6.1c.. b) Otherwise, the data frame shall be transmitted at a rate from the BSSBasicRateSet parameter or from the BSSBasicMCSset parameter so that it will be understood by all STAs in the BSS." | EDITOR | Edited in D2.02 |  |  | EI |  | D2.02 | 2007-06-05 13:42 | EDITOR
98 | Adachi, Tomoko | Approve | 9.6.2.2 | 105 | 23 | E | N | 105.23 | 23 | 9.6.2.2 |  | A |  |  | 144 | "9.6.1c." in red. Also 9.6.2.4 seems to be the correct one. | Change it to 9.6.2.4 and make it black. | EDITOR: 2007-03-27 13:28:48Z Accept | EDITOR | Edited in D2.02 |  |  | EI |  | D2.02 | 2007-06-05 13:42 | EDITOR
99 | Adachi, Tomoko | Approve | 9.6.3.3 | 106 | 65 | E | N | 106.65 | 65 | 9.6.3.3 |  | C |  |  | 144 | "Control response frame" | Change this to "control response frame". | EDITOR: 2007-03-27 13:41:02Z Counter - Make the change globally (~3 occurrances in clause 9). | EDITOR | Edited in D2.02 |  |  | EI |  | D2.02 | 2007-06-05 13:42 | EDITOR
100 | Adachi, Tomoko | Approve | 9.6.3.3 | 107 | 7 | E | N | 107.07 | 7 | 9.6.3.3 |  | C |  |  | 144 | The frame exchange sequences are moved from 9.12 to Annex S. | Change "as defined in 9.12 (Frame exchange sequences)" to "as defined in Annex S ((Informative) Frame exchange sequences)". | EDITOR: 2007-03-28 09:06:54Z Counter - This is part of a normative "shall", but Annex S is now informative, so it cannot be depended on. The mention of frame exchange sequences is irrelevant, and the text too verbose. Change the second half of this sentence to: "...then it shall be transmitted at the highest rate in the BSSBasicRateSet parameter that is less than or equal to the rate or non-HT reference rate (see 9.6.9 (Non-HT basic rate calculation)) of the previous frame." | EDITOR | Edited in D2.02 |  |  | EI |  | D2.02 | 2007-06-05 13:42 | EDITOR
101 | Adachi, Tomoko | Approve | 9.6.3.3 | 107 | 35 | E | N | 107.35 | 35 | 9.6.3.3 |  | C |  |  | 144 | "1f" (one F)? The sentence starting from this is too long. | Change "1f" to "If". Also cut this sentence into two to be more readable. | EDITOR: 2007-03-28 09:29:49Z Counter - See resolution of CID 2178. Also split the 3 conditions into a dashed list of 3 entries. Make same change for consistency to the following paragraph (2 conditions). | EDITOR | Edited in D2.02 |  |  | EI |  | D2.02 | 2007-06-05 13:42 | EDITOR
107 | Adachi, Tomoko | Approve | 9.13.3.1 | 126 | 51 | E | N | 126.51 | 51 | 9.13.3.1 |  | A |  |  | 144 | It seems better to put NOTE 1 after the second paragraph in clause 9.13.3.1. | Move NOTE 1 after the second paragraph in clause 9.13.3.1. | EDITOR: 2007-03-29 11:03:01Z Accept | EDITOR | Edited in D2.02 |  |  | EI |  | D2.02 | 2007-06-05 13:42 | EDITOR
110 | Adachi, Tomoko | Approve | Annex T T.2 | 476 | 10 | E | N | 476.1 | 10 | Annex T T.2 |  | A |  |  | 144 | "ERP IE is present and NonERP_present equals 1" The parts "ERP IE is present and" and "equals 1" are redundant. | Change the cited phrase to "NonERP_present". | EDITOR: 2007-04-04 12:16:05Z Accept | EDITOR | Edited in D2.02 |  |  | EI |  | D2.02 | 2007-06-05 13:42 | EDITOR
112 | Adachi, Tomoko | Approve | Annex T T.2 | 476 | 51 | E | N | 476.51 | 51 | Annex T T.2 |  | A |  |  | 144 | "…, and the BSS is requiring the determined protection." What is the determined protection? | Change the cited phrase to "…, and the BSS requires protection." | EDITOR: 2007-04-04 12:22:24Z Accept | EDITOR | Edited in D2.02 |  |  | EI |  | D2.02 | 2007-06-05 13:42 | EDITOR
113 | Adachi, Tomoko | Approve | Annex T T.2 | 476 | 58 | E | N | 476.58 | 58 | Annex T T.2 |  | A |  |  | 144 | "No non-HT STAs are present. (Layer 3)" Do we need to say "(Layer 3)" here? It is obvious that this is layer 3 case. | Delete "(Layer 3)" from the cited part. | EDITOR: 2007-04-04 12:23:28Z Accept | EDITOR | Edited in D2.02 |  |  | EI |  | D2.02 | 2007-06-05 13:42 | EDITOR
116 | Adachi, Tomoko | Approve | 9.6.7 | 109 | 35 | E | N | 109.35 | 35 | 9.6.7 |  | C |  |  | 144 | "in HT PPDU" | Change it to "in an HT PPDU". The same for l.47, p.109. | EDITOR: 2007-03-28 11:10:37Z Counter - Correct globally (3 occurances) | EDITOR | Edited in D2.02 |  |  | EI |  | D2.02 | 2007-06-05 13:42 | EDITOR
121 | Adachi, Tomoko | Approve | 20.3.21.5.1 | 299 | 48 | E | N | 299.48 | 48 | 20.3.21.5.1 |  | A |  |  | 144 | "HT-STA" is not defined. "HT STA" is used instead. | Change "HT-STA" to "HT STA". | Accepted | EDITOR | Edited in D2.02 |  |  | EI |  | D2.02 | 2007-06-05 13:42 | EDITOR
122 | Adachi, Tomoko | Approve | 20.3.21.5.2 | 299 | 60 | E | N | 299.6 | 60 | 20.3.21.5.2 |  | A |  |  | 144 | "HT-STA" is not defined. "HT STA" is used instead. | Change "HT-STA" to "HT STA". | Accepted | EDITOR | Edited in D2.02 |  |  | EI |  | D2.02 | 2007-06-05 13:42 | EDITOR
123 | Adachi, Tomoko | Approve | Annex S | 469 | 53 | T | N | 469.53 | 53 | Annex S |  | A |  |  | 144 | There seems to be no definition of "psmp-sequence". Is it "psmp-burst"? | Change "psmp-sequence" to "psmp-burst". | EDITOR: 2007-04-04 12:03:40Z Accept | EDITOR | Edited in D2.02 |  |  | EI |  | D2.02 | 2007-06-05 13:42 | EDITOR
128 | Adachi, Tomoko | Approve | 7.4a | 88 | 59 | E | N | 88.59 | 59 | 7.4a |  | A |  |  | 144 | "Action No Ack" used here in Table n44 and "Management frame of subtype Action No Ack" used for Table n45. | Unify the terminology. | EDITOR: 2007-03-26 14:56:22Z Accept - change Table n45 entry to "Action No Ack". | EDITOR | Edited in D2.02 |  |  | EI |  | D2.02 | 2007-06-05 13:42 | EDITOR
135 | Bansal, Amit | Do Not Approve | 7.1.3.5a | 19 | 1 | E | N | 19.01 | 1 | 7.1.3.5a |  | C |  |  | 144 | "When a responder responds immediately, it may set the MFB to ‘all-ones’ to indicate that the requested feedback is not available. When a responder responds immediately to an MRQ and sets MFB to all-ones it also sets MFSI to 7." Complicated sentence construction. | Change to: "If the requested feedback is not available, the responder may respond immediately. In such a case, the responder sets the MFB to 'all-ones' and the MFSI to 7." | Counter: delete the quoted text. See CID 2015. | EDITOR | Edited in D2.02 |  |  | EI |  | D2.02 | 2007-06-05 13:42 | EDITOR
153 | Bansal, Amit | Do Not Approve | 7.4a.4 | 89 | 23 | E | N | 89.23 | 23 | 7.4a.4 |  | C |  |  | 144 | Part of the table has turned into a clickable link/bookmark. |  | EDITOR: 2007-03-26 15:01:02Z Counter - This is a frame "feature". The table splits a cross-reference, which appears as a hyperlink. Repositioning the table as in CID 680 fixes this problem. | EDITOR | Edited in D2.02 |  |  | EI |  | D2.02 | 2007-06-05 13:42 | EDITOR
168 | Bansal, Amit | Do Not Approve | S | 468 | 13 | T | N | 468.13 | 13 | S |  | C |  |  | 144 | Old reference to something called "LongNAV" which I believe we have removed already. | Change appropriately. | EDITOR: 2007-04-04 11:56:59Z Counter - Rename long-nav-protected-sequence as ht-nav-protected-sequence globally. Delete nav-protected-sequence definition and reference. (The nav-protected-sequence is a subset of ht-nav-protected-sequence, so it is redundant.). | EDITOR | Edited in D2.02 |  | MAC transferred to EDITOR adhoc | EI |  | D2.02 | 2007-06-05 13:42 | EDITOR
169 | Bansal, Amit | Do Not Approve | S | 468 | 28 | T | N | 468.28 | 28 | S |  | C |  |  | 144 | Old reference to something called "LongNAV" which I believe we have removed already. | Change appropriately. | EDITOR: 2007-04-04 11:59:11Z Counter - See resolution to CID 168. | EDITOR | Edited in D2.02 |  | MAC transferred to EDITOR adhoc | EI |  | D2.02 | 2007-06-05 13:42 | EDITOR
185 | Benveniste, Mathilde | Do not Approve | 9.13.6.2 | 133 | 65 | E | N | 133.65 | 65 | 9.13.6.2 |  | A |  |  | 144 | Text reads: "Those STAs are be prevented from contending for the medium until the original NAV reservation expires." | Those STAs [DELETE are, INSERT will] be prevented from contending for the medium until the original NAV reservation expires. | EDITOR: 2007-03-23 10:52:02Z Accept | EDITOR | Edited in D2.02 |  |  | EI |  | D2.02 | 2007-06-05 13:42 | EDITOR
190 | Bjerke, Bjorn | Approve |  | xix | 57 | E | N |  | 57 |  |  | C |  |  | 144 | "(Informative)…" is right justified | Move to the left | EDITOR: 2007-04-23 12:26:47Z Counter - see CID 1967 | EDITOR | Edited in D2.02 |  |  | EI |  | D2.02 | 2007-06-05 13:42 | EDITOR
191 | Bjerke, Bjorn | Approve |  | xxii | 53 | E | N |  | 53 |  |  | A |  |  | 144 | SS in NSS are supposed to be subscripts, just like N_ES. Also some inconsistent use of NES vs N_ES | Change NSS to N_SS in captions/List of tables for Tables n82-n96. Consistently use N_ES | This has been fixed by changing character styles of subscripted characters in the captions for the tables in question | EDITOR | Edited in D2.02 |  | The captions/list of tables/list of figues do not always preserve formatting such as subscript/superscript. But they do appear to preserve a "subscript" char style. Make sure that all subscripts appearing in a caption/title use this style. I think this is mainly a clause 20 issue, so passing to editor2. | EI |  | D2.02 | 2007-06-05 13:42 | EDITOR
192 | Bjerke, Bjorn | Approve | 3 | 2 | 30 | E | N | 2.3 | 30 | 3 |  | C |  |  | 144 | Use of the term "mode" | Replace "mode" with "format" | replace with "PPDU format" | EDITOR | Edited in D2.02 |  |  | EI |  | D2.02 | 2007-06-05 13:42 | EDITOR
193 | Bjerke, Bjorn | Approve | 3 | 2 | 41 | E | N | 2.41 | 41 | 3 |  | C |  |  | 144 | "Preamble" should not be capitalized | Switch to lower case p | EDITOR: 2007-04-23 12:52:46Z Counter - See resolution of CID 469 | EDITOR | Edited in D2.02 |  |  | EI |  | D2.02 | 2007-06-05 13:42 | EDITOR
194 | Bjerke, Bjorn | Approve | 3 | 3 | 47 | E | N | 3.47 | 47 | 3 |  | C |  |  | 144 | Incomplete sentence (words missing after "AP") | Complete the sentence | Counter - see resolution to 472 | EDITOR | Edited in D2.02 |  |  | EI |  | D2.02 | 2007-06-05 13:42 | EDITOR
195 | Bjerke, Bjorn | Approve | 3 | 3 | 60 | E | N | 3.6 | 60 | 3 |  | A |  |  | 144 | "power saving multi-poll" is inconsistent with previous def. | Change to "power save multi-poll" | Accepted | EDITOR | Edited in D2.02 |  | test | EI |  | D2.02 | 2007-06-05 13:42 | EDITOR
196 | Bjerke, Bjorn | Approve | 3 | 4 | 5 | E | N | 4.05 | 5 | 3 |  | C |  |  | 144 | "power saving multi-poll" is inconsistent with previous def. | Change to "power save multi-poll" | EDITOR: 2007-04-23 13:40:37Z Counter - See resolution of CID 307 | EDITOR | Edited in D2.02 |  |  | EI |  | D2.02 | 2007-06-05 13:42 | EDITOR
197 | Bjerke, Bjorn | Approve | 3 | 4 | 8 | E | N | 4.08 | 8 | 3 |  | C |  |  | 144 | "power saving multi-poll" is inconsistent with previous def. | change to "power save multi-poll" | EDITOR: 2007-04-23 13:41:02Z Counter - See resolution of CID 307 | EDITOR | Edited in D2.02 |  |  | EI |  | D2.02 | 2007-06-05 13:42 | EDITOR
198 | Bjerke, Bjorn | Approve | 3 | 4 | 50 | E | N | 4.5 | 50 | 3 |  | A |  |  | 144 | Missing "of" between "use" and "a" | Insert missing "of" | Accepted | EDITOR | Edited in D2.02 |  |  | EI |  | D2.02 | 2007-06-05 13:42 | EDITOR
199 | Bjerke, Bjorn | Approve | 4 | 6 | 43 | E | N | 6.43 | 43 | 4 |  | A |  |  | 144 | "Symbol" is wrong | Change "symbol" to "field" | Accepted | EDITOR | Edited in D2.02 |  |  | EI |  | D2.02 | 2007-06-05 13:42 | EDITOR
201 | Bjerke, Bjorn | Approve | 7.3.1.9 | 38 | 19 | T | N | 38.19 | 19 | 7.3.1.9 |  | A |  |  | 144 | Status code missing | Request code from ANA | EDITOR: 2007-03-22 14:34:02Z Accept Add editorial note thus: "The value shown as <ANA> below will be replaced with a value assigned by the 802.11 Assigned Numbers Authority." and add <ANA> in the status code column of the addition to table 23. | EDITOR | Edited in D2.02 |  | Transferred to EDITOR from FRAME FORMAT | EI | The ANA assigned the number 27 in May 2007. So the note no longer appears in drafts > D2.02. | D2.02 | 2007-06-05 13:42 | EDITOR
202 | Bjerke, Bjorn | Approve | 7.3.1.30 | 45 | 6, 10, 37, 41 | E | N | 45 |  | 7.3.1.30 |  | A |  |  | 144 | "Rx channel" should read "Rx chain" | Change to "Rx chain" | EDITOR: 2007-03-23 13:06:40Z Counter. (see also resolution of CID 1976) Change Rx channel to "receive chain". There are 4 occurrances to change. | EDITOR | Edited in D2.02 |  |  | EI |  | D2.02 | 2007-06-05 13:42 | EDITOR
203 | Bjerke, Bjorn | Approve | 7.3.1.30 | 45 | 13, 44 | E | N | 45 |  | 7.3.1.30 |  | A |  |  | 144 | "Carrier" should not be capitalized | Switch to lower case c | EDITOR: 2007-03-23 13:09:50Z Accept - globally change case within clause 7 where used in this context. | EDITOR | Edited in D2.02 |  |  | EI | Only first occurrance flagged. | D2.02 | 2007-06-05 13:42 | EDITOR
204 | Bjerke, Bjorn | Approve | 7.3.1.31 | 47 | 30 | E | N | 47.3 | 30 | 7.3.1.31 |  | A |  |  | 144 | "Carrier" should not be capitalized | Switch to lower case c | EDITOR: 2007-03-23 13:19:30Z Accept. See CID 203. | EDITOR | Edited in D2.02 |  |  | EI |  | D2.02 | 2007-06-05 13:42 | EDITOR
205 | Bjerke, Bjorn | Approve | 7.3.1.31 | 48 | 14 | E | N | 48.14 | 14 | 7.3.1.31 |  | A |  |  | 144 | "Carrier" should not be capitalized | Switch to lower case c | EDITOR: 2007-03-23 13:19:30Z Accept. See CID 203. | EDITOR | Edited in D2.02 |  |  | EI |  | D2.02 | 2007-06-05 13:42 | EDITOR
206 | Bjerke, Bjorn | Approve | 7.3.1.31 | 48 | 54 | E | N | 48.54 | 54 | 7.3.1.31 |  | C |  |  | 144 | "CSI" should be changed to "non-compressed beamforming" for consistency | Make the change | EDITOR: 2007-03-23 13:23:10Z Counter - change to "MIMO Non-compressed Feedback matrix" for consistency with CID 2825. | EDITOR | Edited in D2.02 |  |  | EI |  | D2.02 | 2007-06-05 13:42 | EDITOR
207 | Bjerke, Bjorn | Approve | 7.3.1.32 | 51 | 13, 15 | E | N | 51 |  | 7.3.1.32 |  | C |  |  | 144 | "Carrier" should not be capitalized | Switch to lower case c | EDITOR: 2007-04-23 10:41:08Z Counter - See resolution of CID 203. | EDITOR | Edited in D2.02 |  |  | EI |  | D2.02 | 2007-06-05 13:42 | EDITOR
208 | Bjerke, Bjorn | Approve | 7.3.1.32 | 51 | 44, 47 | E | N | 51 |  | 7.3.1.32 |  | C |  |  | 144 | Typos: "by" should be "b_psi" and "bf" should be "b_phi" | Make the change | EDITOR: 2007-03-23 13:32:22Z Counter -Resolution to CID 1966 solves the problem another way. | EDITOR | Edited in D2.02 |  |  | EI |  | D2.02 | 2007-06-05 13:42 | EDITOR
209 | Bjerke, Bjorn | Approve | 7.3.1.32 | 41 | 53, 62 | E | N | 41 |  | 7.3.1.32 |  | A |  |  | 144 | The "f_xx" notation in Figures n24 and n25 is unnecessarily awkward | Simply use subcarrier numbering -28,…,28 and -58,…,58 | EDITOR: 2007-03-23 09:18:49Z Accept | EDITOR | Edited in D2.02 |  |  | EI |  | D2.02 | 2007-06-05 13:42 | EDITOR
210 | Bjerke, Bjorn | Approve | 7.3.2 | 52 | 52 | T | N | 52.52 | 52 | 7.3.2 |  | C |  |  | 144 | Element ID missing | Request ID from ANA | EDITOR: 2007-03-23 13:40:36Z Counter - Resolution of CID 1974 has removed the offending material. No additional edits required. | EDITOR | Edited in D2.02 |  | Transferred to EDITOR from FRAME FORMAT | EI |  | D2.02 | 2007-06-05 13:42 | EDITOR
211 | Bjerke, Bjorn | Approve | 7.3.2 | 52 | 48 | E | N | 52.48 | 48 | 7.3.2 |  | A |  |  | 144 | For consistency with exsiting entries in Table 26 remove "element" | On lines 48 and 50, delete the first occurrences of "Element" ("element") | EDITOR: 2007-03-23 13:39:10Z Accept | EDITOR | Edited in D2.02 |  |  | EI |  | D2.02 | 2007-06-05 13:42 | EDITOR
213 | Bjerke, Bjorn | Approve | 7.3.2.22 | 57 | 1 | E | N | 57.01 | 1 | 7.3.2.22 |  | A |  |  | 144 | Clause no. for STA Statistics report missing. | Insert appropriate clause number and line break | EDITOR: 2007-03-23 14:42:52Z Accept | EDITOR | Edited in D2.02 |  |  | EI |  | D2.02 | 2007-06-05 13:42 | EDITOR
214 | Bjerke, Bjorn | Approve | 7.3.2.22 | 57 | 17, 20 | E | N | 57 |  | 7.3.2.22 |  | A |  |  | 144 | Missing "1" in "dot1T…" and "dot1R…" | Insert "1" | EDITOR: 2007-03-23 14:35:35Z Accept | EDITOR | Edited in D2.02 |  |  | EI |  | D2.02 | 2007-06-05 13:42 | EDITOR
215 | Bjerke, Bjorn | Approve | 7.3.2.37 | 59 | 51 | E | N | 59.51 | 51 | 7.3.2.37 |  | A |  |  | 144 | B10 in editorial note should be B11 | Change B10 to B11 | EDITOR: 2007-03-23 14:55:06Z Accept | EDITOR | Edited in D2.02 |  |  | EI |  | D2.02 | 2007-06-05 13:42 | EDITOR
216 | Bjerke, Bjorn | Approve | 7.3.2.37 | 60 | 3 | E | N | 60.03 | 3 | 7.3.2.37 |  | A |  |  | 144 | "…a HT" should be "an HT" | make the change | EDITOR: 2007-03-23 15:03:37Z Accept | EDITOR | Edited in D2.02 |  |  | EI | Made global search, no CID flags. | D2.02 | 2007-06-05 13:42 | EDITOR
219 | Bjerke, Bjorn | Approve | 7.3.2.49.6 | 68 | 39 | E | N | 68.39 | 39 | 7.3.2.49.6 |  | A |  |  | 144 | Missing no. of bits under "Channel Estimation Capability" | Insert "2" | EDITOR: 2007-03-26 09:29:08Z Accept - See CID 3216 | EDITOR | Edited in D2.02 |  |  | EI |  | D2.02 | 2007-06-05 13:42 | EDITOR
221 | Bjerke, Bjorn | Approve | 7.3.2.50 | 71 | 51 | E | N | 71.51 | 51 | 7.3.2.50 |  | C |  |  | 144 | "Element" should not be capitalized | Switch to lower case e | EDITOR: 2007-03-26 09:38:09Z Counter - Make change as indicated, globally checking for "Element" and modifying except where it is part of a proper noun. | EDITOR | Edited in D2.02 |  |  | EI |  | D2.02 | 2007-06-05 13:42 | EDITOR
223 | Bjerke, Bjorn | Approve | 7.3.2.51 | 76 | 16 | T | N | 76.16 | 16 | 7.3.2.51 |  | C |  |  | 144 | Element ID missing | Request ID from ANA | EDITOR: 2007-03-26 10:49:32Z Counter - See resolution of CID 1974, which removes the referenced material. | EDITOR | Edited in D2.02 |  | Transfer from Coex to Editor Transfer back to Coex Transfer back to editor again Transfer back to coex transfer from coex to editor | EI |  | D2.02 | 2007-06-05 13:42 | EDITOR
224 | Bjerke, Bjorn | Approve | 7.3.2.52 | 76 | 52 | T | N | 76.52 | 52 | 7.3.2.52 |  | C |  |  | 144 | Element ID missing | Request ID from ANA | EDITOR: 2007-03-26 10:49:32Z Counter - See resolution of CID 1974, which removes the referenced material. | EDITOR | Edited in D2.02 |  | transfer from coex to editor | EI |  | D2.02 | 2007-06-05 13:42 | EDITOR
233 | Bjerke, Bjorn | Approve | 9.13.6.2 | 133 | 59 | E | N | 133.59 | 59 | 9.13.6.2 |  | C |  |  | 144 | Missing "by" just prior to "STAs" | Insert "by" | EDITOR: 2007-03-29 14:19:54Z Counter - see resolution of CID 1738 | EDITOR | Edited in D2.02 |  |  | EI |  | D2.02 | 2007-06-05 13:42 | EDITOR
234 | Bjerke, Bjorn | Approve | 9.16.1 | 146 | 1 | E | N | 146.01 | 1 | 9.16.1 |  | C |  |  | 144 | Awkward sentence | Change "when" to "in which" | EDITOR: 2007-03-30 11:36:26Z Counter - See response to CID 2353. | EDITOR | Edited in D2.02 |  |  | EI |  | D2.02 | 2007-06-05 13:42 | EDITOR
235 | Bjerke, Bjorn | Approve | 9.16.2 | 146 | 36 | E | N | 146.36 | 36 | 9.16.2 |  | C |  |  | 144 | Missing "s" in the second occurrence of "dimension" | Change "dimension" to "dimensions" | EDITOR: 2007-03-30 11:52:11Z Counter - See resolution to CID 2358. | EDITOR | Edited in D2.02 |  |  | EI |  | D2.02 | 2007-06-05 13:42 | EDITOR
236 | Bjerke, Bjorn | Approve | 9.16.2 | 146 | 44 | E | N | 146.44 | 44 | 9.16.2 |  | A |  |  | 144 | Missing "the" just prior to MCS | Insert "the" | EDITOR: 2007-03-30 11:52:49Z Accept | EDITOR | Edited in D2.02 |  |  | EI |  | D2.02 | 2007-06-05 13:42 | EDITOR
238 | Bjerke, Bjorn | Approve | 9.17.2.1 | 150 | 34 | E | N | 150.34 | 34 | 9.17.2.1 |  | A |  |  | 144 | Missing "s" at the end of "request" | Change "request" to "requests" | EDITOR: 2007-03-30 13:20:55Z Accept | EDITOR | Edited in D2.02 |  |  | EI |  | D2.02 | 2007-06-05 13:42 | EDITOR
239 | Bjerke, Bjorn | Approve | 9.17.2.2 | 151 | 1 | E | N | 151.01 | 1 | 9.17.2.2 |  | A |  |  | 144 | Caption of Figure n55 does not appear on same page as the figure | Move caption; also delete "An" to make the captions of Figures n55 and n56 uniform | EDITOR: 2007-03-30 14:11:02Z Accept | EDITOR | Edited in D2.02 |  |  | EI |  | D2.02 | 2007-06-05 13:42 | EDITOR
242 | Bjerke, Bjorn | Approve | 9.17.2.4.2 | 153 | 10 | E | N | 153.1 | 10 | 9.17.2.4.2 |  | A |  |  | 144 | Typo: "BF" in "Explicit BF CSI Feedback…" | Change "BF" to "TxBF" | EDITOR: 2007-03-30 14:16:49Z Accept | EDITOR | Edited in D2.02 |  |  | EI |  | D2.02 | 2007-06-05 13:42 | EDITOR
246 | Bjerke, Bjorn | Approve | 9.17.3 | 156 | 61 | E | N | 156.61 | 61 | 9.17.3 |  | C |  |  | 144 | Incomplete sentence (words missing after "advertises") | Add "itself as" between "advertises" and "any" | EDITOR: 2007-04-02 10:05:53Z Counter - reword thus "that sets any of ..." | EDITOR | Edited in D2.02 |  |  | EI |  | D2.02 | 2007-06-05 13:42 | EDITOR
247 | Bjerke, Bjorn | Approve | 9.19.1 | 161 | 53 | E | N | 161.53 | 53 | 9.19.1 |  | C |  |  | 144 | "TxOP" inconsistent with base standard document | Change "TxOP" to "TXOP" | EDITOR: 2007-04-02 12:32:44Z Counter - Globally change TxOP->TXOP. | EDITOR | Edited in D2.02 |  |  | EI |  | D2.02 | 2007-06-05 13:42 | EDITOR
248 | Bjerke, Bjorn | Approve | 9.20.4 | 165 | 12 | E | N | 165.12 | 12 | 9.20.4 |  | A |  |  | 144 | "Forty_MHz_Intolerance" inconsistent with term used elsewhere in document | Change "Forty_MHz_Intolerance" to "Forty MHz Intolerant" | EDITOR: 2007-04-02 13:31:57Z Accept | EDITOR | Edited in D2.02 |  |  | EI |  | D2.02 | 2007-06-05 13:42 | EDITOR
250 | Bjerke, Bjorn | Approve | 9.20.4 | 166 | 42 | E | N | 166.42 | 42 | 9.20.4 |  | A |  |  | 144 | Superfluous "for" | Delete "for" between "value" and "corresponding" | EDITOR: 2007-04-02 14:30:51Z Accept | EDITOR | Edited in D2.02 |  |  | EI |  | D2.02 | 2007-06-05 13:42 | EDITOR
251 | Bjerke, Bjorn | Approve | 9.20.4 | 166 | 47 | E | N | 166.47 | 47 | 9.20.4 |  | C |  |  | 144 | Incorrect term for .11k measurement request | Change "Beacon Request Measurement request" to "beacon measurement request" | EDITOR: 2007-04-02 14:33:29Z Counter - change to "Beacon Measurement Request frame". Also on page 167, line 2. | EDITOR | Edited in D2.02 |  |  | EI |  | D2.02 | 2007-06-05 13:42 | EDITOR
252 | Bjerke, Bjorn | Approve | 9.20.4 | 167 | 2 | E | N | 167.02 | 2 | 9.20.4 |  | C |  |  | 144 | Incorrect term for .11k measurement request | Change "Beacon Request Measurement request" to "beacon measurement request" | EDITOR: 2007-04-02 14:55:57Z Counter - See response to CID 251. | EDITOR | Edited in D2.02 |  |  | EI |  | D2.02 | 2007-06-05 13:42 | EDITOR
267 | Bjerke, Bjorn | Approve | 20.2.3 | 215 | 3 | E | N | 215.03 | 3 | 20.2.3 |  | C |  |  | 144 | Multiple instances in Table n55 of "Mixed format" | Change to "mixed format" | No instances found in Table n55, but fixed several in Table n54 | EDITOR | Edited in D2.02 |  |  | EI |  | D2.02 | 2007-06-05 13:42 | EDITOR
274 | Bjerke, Bjorn | Approve | 20.3.7 | 242 | 8 | E | N | 242.08 | 8 | 20.3.7 |  | A |  |  | 144 | Missing "HT" just prior to "greenfield" | Insert "HT" | Accepted | EDITOR | Edited in D2.02 |  |  | EI |  | D2.02 | 2007-06-05 13:42 | EDITOR
276 | Bjerke, Bjorn | Approve | 20.3.7 | 243 | 37 | E | N | 243.37 | 37 | 20.3.7 |  | A |  |  | 144 | Missing "HT" just prior to "greenfield" | Insert "HT" | Accepted | EDITOR | Edited in D2.02 |  |  | EI |  | D2.02 | 2007-06-05 13:42 | EDITOR
279 | Bjerke, Bjorn | Approve | 20.3.9.4.3 | 252 | 35 | E | N | 252.35 | 35 | 20.3.9.4.3 |  | A |  |  | 144 | The Note should appear as a separate paragraph | Insert line break before "NOTE…" | Accepted | EDITOR | Edited in D2.02 |  |  | EI |  | D2.02 | 2007-06-05 13:42 | EDITOR
280 | Bjerke, Bjorn | Approve | 20.3.9.4.6 | 256 | 19 | E | N | 256.19 | 19 | 20.3.9.4.6 |  | A |  |  | 144 | Typo in Table n66: "N_ELTFs" | Change to "N_ELTF" | Accepted | EDITOR | Edited in D2.02 |  |  | EI |  | D2.02 | 2007-06-05 13:42 | EDITOR
286 | Bjerke, Bjorn | Approve | 20.3.11.1 | 282 | 26 | E | N | 282.26 | 26 | 20.3.11.1 |  | A |  |  | 144 | Awkward sentence | Change "When" to "While" | Accepted | EDITOR | Edited in D2.02 |  |  | EI |  | D2.02 | 2007-06-05 13:42 | EDITOR
293 | Cam-Winget, Nancy | Do Not Approve | 7.2.1.9 | 31 | 3 | E | N | 31.03 | 3 | 7.2.1.9 |  | C |  |  | 144 | Section 7.2.1.9 seems to be a new section relative to 802.11ma D9.0. but there are no editing instructions to this effect. | Please add the appropriate editor's annotations to include this new section. | EDITOR: 2007-04-23 10:17:45Z Counter - See resolution of CID 996. | EDITOR | Edited in D2.02 |  |  | EI |  | D2.02 | 2007-06-05 13:42 | EDITOR
304 | Chan2, Douglas | Do Not Approve | 3.n.22 | 2 | 41 | E | N | 2.41 | 41 | 3.n.22 |  | C |  |  | 144 | Preamble should have lower case p. | Preamble should have lower case p. | EDITOR: 2007-04-23 12:53:17Z Counter - See resolution of CID 469 | EDITOR | Edited in D2.02 |  |  | EI |  | D2.02 | 2007-06-05 13:42 | EDITOR
305 | Chan2, Douglas | Do Not Approve | 3.n.33,34 | 3 | 15, 20 | E | N | 3.15 |  | 3.n.33,34 |  | C |  |  | 144 | No need for full stop after "Clause 20". | Remove full stops after "Clause 20". | EDITOR: 2007-04-23 12:58:58Z Counter - see resolution of CID 2175 | EDITOR | Edited in D2.02 |  |  | EI | Note, the full-stop was an artefact of embedding a cross-reference. Turned into plain text. | D2.02 | 2007-06-05 13:42 | EDITOR
307 | Chan2, Douglas | Do Not Approve | 3.n.45,46 | 4 |  | E | N | 4 |  | 3.n.45,46 |  | A |  |  | 144 | Is it "saving" or "save"? | Change "saving" to "save". | Accepted | EDITOR | Edited in D2.02 |  |  | EI |  | D2.02 | 2007-06-05 13:42 | EDITOR
308 | Chan2, Douglas | Do Not Approve | 3.n.57 | 4 |  | E | N | 4 |  | 3.n.57 |  | A |  |  | 144 | Change "ore" to "or". | Change "ore" to "or". | Accepted | EDITOR | Edited in D2.02 |  |  | EI |  | D2.02 | 2007-06-05 13:42 | EDITOR
309 | Chan2, Douglas | Do Not Approve | 4 | 7 |  | E | N | 7 |  | 4 |  | C |  |  | 144 | Missing defintion MAI and MFSI. | Add defintion for MAI and MFSI. | Counter - Add: an acronym for MAI. (MFSI is already present) | EDITOR | Edited in D2.02 |  |  | EI |  | D2.02 | 2007-06-05 13:42 | EDITOR
313 | Chan2, Douglas | Do Not Approve | 6.1.5 | 10 |  | E | N | 10 |  | 6.1.5 |  | A |  |  | 144 | The fifth box from bottom in left, missing "and" between "Integrity" and "Protection". | Add "and" between "Integrity" and "Protection". | Accepted | EDITOR | Edited in D2.02 |  |  | EI |  | D2.02 | 2007-06-05 13:42 | EDITOR
314 | Chan2, Douglas | Do Not Approve | 7.3.1.11 | 38 | 34 | E | N | 38.34 | 34 | 7.3.1.11 |  | A |  |  | 144 | Would the reader misunderstood a "subfield salsa" to be a kind of food? :-) | Change "salsa" to another more appropriate word. | EDITOR: 2007-03-23 09:04:33Z Accept - this was an error transcribing from the baseline document. Change to "is also" | EDITOR | Edited in D2.02 |  |  | EI |  | D2.02 | 2007-06-05 13:42 | EDITOR
316 | Chan2, Douglas | Do Not Approve | 7.3.2.50 | 73 | 31 | E | N | 73.31 | 31 | 7.3.2.50 |  | A |  |  | 144 | "… are 20/40 MHz HT" | "… are 20/40 MHz HT STAs" | EDITOR: 2007-03-26 10:12:19Z Accept | EDITOR | Edited in D2.02 |  |  | EI |  | D2.02 | 2007-06-05 13:42 | EDITOR
327 | Chan2, Douglas | Do Not Approve | 20.1 | 211 | 13-16 | E | N | 211 |  | 20.1 |  | A |  |  | 144 | Remove extra spaces before parenthesis and full stops. | Remove extra spaces before parenthesis and full stops. | Accepted | EDITOR | Edited in D2.02 |  |  | EI | Not flagged | D2.02 | 2007-06-05 13:42 | EDITOR
521 | Cypher, David | Do Not Approve | D | 375 | 55 | T | Y | 375.55 | 55 | D |  | A |  |  | 144 | Capitalization of name does not match other places. Inconsistency | Change "dot11SigTxopFull" to "dot11SIGTXOPFull" | EDITOR: 2007-04-03 13:46:43Z Accept | EDITOR | Edited in D2.02 |  | Transfer to Editor | EI |  | D2.02 | 2007-06-05 13:42 | EDITOR
522 | Cypher, David | Do Not Approve | D | 377 | 39 | E | Y | 377.39 | 39 | D |  | A |  |  | 144 | Formatting: Missing a space separating entry name and type throughout Dot11CountersEntry list | Add Space(s) | EDITOR: 2007-04-03 13:48:48Z Accept | EDITOR | Edited in D2.02 |  |  | EI | The source used tabs for separation and appears separated in the frame source. Turned into hard spaces. | D2.02 | 2007-06-05 13:42 | EDITOR
529 | Cypher, David | Do Not Approve | D | 382 | 52 | E | Y | 382.52 | 52 | D |  | A |  |  | 144 | Inconsistency: in the ordering on the words within the name. | Move "MHz" to after "Forty". Result "FortyMHz" | EDITOR: 2007-04-03 13:51:19Z Accept | EDITOR | Edited in D2.02 |  |  | EI |  | D2.02 | 2007-06-05 13:42 | EDITOR
661 | Kakani, Naveen | Do Not Approve | 20.3.10.8.1 | 272 | 32-38 | E | Y | 272 |  | 20.3.10.8.1 |  | C |  |  | 144 | The "complex-valued modulation symbol" supposed to be for "complex conjugate of the modulation symbol" ?. The tilt sign is not used in Table n70, it seems meant for * sign. |  | Added d^\tilde_{k,i,2m} and d^\tilde_{k,i,2m+1} to the headings of the last two columns in the table to clarify that the symbol values given in the table are for the d^\tilde variable defined prior to the table. | EDITOR | Edited in D2.02 |  |  | EI |  | D2.02 | 2007-06-05 13:42 | EDITOR
662 | Kakani, Naveen | Do Not Approve | 20.3.10.9 | 274 | 7-12 | E | Y | 274 |  | 20.3.10.9 |  | A |  |  | 144 | seems repetition here, as already stated by previous paragraphs. |  | Accepted | EDITOR | Edited in D2.02 |  |  | EI |  | D2.02 | 2007-06-05 13:42 | EDITOR
2451 | Stephens, Adrian | Do Not Approve | 9.18.2 | 161 | 23 | E | N | 161.23 | 23 | 9.18.2 |  | A |  |  | 144 | "a NDP" - grammar | a->an. Check globally. | EDITOR: 2007-04-02 12:22:25Z Accept | EDITOR | Edited in D2.02 |  |  | EI |  | D2.02 | 2007-06-05 13:42 | EDITOR
2453 | Stephens, Adrian | Do Not Approve | 9.19.1 | 161 | 37 | E | N | 161.37 | 37 | 9.19.1 |  | A |  |  | 144 | Extra whitespace | remove it | EDITOR: 2007-04-02 12:26:36Z Accept | EDITOR | Edited in D2.02 |  |  | EI | Can't see any cause of the extra whitespace. May be a framemaker formatting issue. | D2.02 | 2007-06-05 13:42 | EDITOR
2454 | Stephens, Adrian | Do Not Approve | 9.19.1 | 161 | 40 | E | N | 161.4 | 40 | 9.19.1 |  | C |  |  | 144 | "If an HT STA has indicated receive capability for Null Data Packet (NDP) sounding in the HT Capabilities element during association," Needs to be related to known terms | Reword: "If an HT STA has set the Receive NDP Capable field of it HT Capabilities element to 1 during association," | EDITOR: 2007-04-02 12:28:23Z Counter - counter, replace with (slight rewording): "An HT STA that has set the Receive NDP Capable field of its HT Capabilities element to 1 during association, shall process an NDP..." | EDITOR | Edited in D2.02 |  |  | EI |  | D2.02 | 2007-06-05 13:42 | EDITOR
2456 | Stephens, Adrian | Do Not Approve | 9.19.1 | 161 | 46 | E | N | 161.46 | 46 | 9.19.1 |  | A |  |  | 144 | "indicates that the frame is an NDP." - it's not a frame. | "indicates that the PPDU is an NDP." | EDITOR: 2007-04-02 13:22:51Z Accept | EDITOR | Edited in D2.02 |  |  | EI |  | D2.02 | 2007-06-05 13:42 | EDITOR
2457 | Stephens, Adrian | Do Not Approve | 9.19.1 | 161 | 50 | E | N | 161.5 | 50 | 9.19.1 |  | A |  |  | 144 | "primitive corresponding to an NDP transmission to indicate that this frame is a sounding frame." - but it's not a frame | reword thus: "primitive corresponding to an NDP transmission to indicate that this PPDU is a sounding PPDU." | EDITOR: 2007-04-02 12:31:14Z Accept | EDITOR | Edited in D2.02 |  |  | EI |  | D2.02 | 2007-06-05 13:42 | EDITOR
3256 | Erceg, Vinko | Do Not Approve | 20.3.23 |  |  | T | Y | 304 |  | 20.3.23 |  | A |  |  | 144 | References to TXTIME are incorrect. | Correct the references for the location of the TXTIME calculation. | inserted proper active cross reference in place of the hard-coded 21.4.3 that was in three places in 20.3.23. | EDITOR | Edited in D2.02 |  | Transferred from PHY to editor. | EI |  | D2.02 | 2007-06-05 13:42 | EDITOR
3397 | Madhavan Pillai, Krishna Sankar | Approve |  | 248 | 9 | E | N | 248.09 | 9 |  |  | A |  |  | 144 | Typo: filed | Change to field | Accepted | EDITOR | Edited in D2.02 |  |  | EI |  | D2.02 | 2007-06-05 13:42 | EDITOR
329 | Chan2, Douglas | Do Not Approve | 20.1.3 | 213 | 7 | E | N | 213.07 | 7 | 20.1.3 |  | C |  |  | 144 | Missing preposition after "mandatory". | Add "on" or "at" after it. | Resolved by 2632 -- change "the" to "at" | EDITOR | Edited in D2.02 |  |  | EI |  | D2.02 | 2007-06-05 13:42 | EDITOR
330 | Chan2, Douglas | Do Not Approve | 20.2.3 | 213 | 64 | E | N | 213.64 | 64 | 20.2.3 |  | A |  |  | 144 | Should be RXVECTOR. | Change TXVECTOR to RXVECTOR. | Accepted | EDITOR | Edited in D2.02 |  |  | EI |  | D2.02 | 2007-06-05 13:42 | EDITOR
333 | Chan2, Douglas | Do Not Approve | 20.3.2 | 222 | 16-22 | E | N | 222 |  | 20.3.2 |  | A |  |  | 144 | Use {} instead of () to denote set. | Use {} instead of () to denote set. | Accepted | EDITOR | Edited in D2.02 |  |  | EI |  | D2.02 | 2007-06-05 13:42 | EDITOR
335 | Chan2, Douglas | Do Not Approve | 20.3.5 | 237-238 |  | E | N | 237 |  | 20.3.5 |  | C |  |  | 144 | Fix the underscripts of various constants, eg. NSS should be N_{SS}. | Fix the underscripts of various constants, eg. NSS should be N_{SS}. | Fixed as a result of resolution to # 191 | EDITOR | Edited in D2.02 |  |  | EI |  | D2.02 | 2007-06-05 13:42 | EDITOR
337 | Chan2, Douglas | Do Not Approve | 20.3.9.3.5 | 247 | 61 | E | N | 247.61 | 61 | 20.3.9.3.5 |  | C |  |  | 144 | Remove the period after 48. | Remove the period after 48. | removed the comma after 48 | EDITOR | Edited in D2.02 |  |  | EI |  | D2.02 | 2007-06-05 13:42 | EDITOR
340 | Chan2, Douglas | Do Not Approve | 20.3.9.5.3 | 260 | 13 | E | Y | 260.13 | 13 | 20.3.9.5.3 |  | A |  |  | 144 | Change the heading so that it states that this subsection is for greenfield HT SIG. If one were looking for the mathematical formula for HT-SIG and saw this heading, the person would likely but wrongly take this to be the mixed mode HT-SIG. | Change heading to "HT greenfield format HT SIGNAL field". | Accepted | EDITOR | Edited in D2.02 |  |  | EI |  | D2.02 | 2007-06-05 13:42 | EDITOR
342 | Chan2, Douglas | Do Not Approve | 20.3.10.7.3 | 271 | 15 | E | N | 271.15 | 15 | 20.3.10.7.3 |  | A |  |  | 144 | It's "more than" not "more that". | Change "more than" not "more that". | Accepted | EDITOR | Edited in D2.02 |  |  | EI |  | D2.02 | 2007-06-05 13:42 | EDITOR
404 | Chan, Douglas | Do Not Approve | 20.1 | 211 | 13-16 | E | N | 211 |  | 20.1 |  | A |  |  | 144 | Remove extra spaces before parenthesis and fullstops. | Remove extra spaces before parenthesis and fullstops. | Accept | EDITOR | Edited in D2.02 |  |  | EI | Not flagged | D2.02 | 2007-06-05 13:42 | EDITOR
405 | Chan, Douglas | Do Not Approve | 20.3.2 | 217 | 14 | E | N | 217.14 | 14 | 20.3.2 |  | A |  |  | 144 | Remove "with". | Remove "with". | Accepted | EDITOR | Edited in D2.02 |  |  | EI |  | D2.02 | 2007-06-05 13:42 | EDITOR
417 | Chaplin, Clint | Do Not Approve | 7.3.2.21.8 | 55 | 52 | E | N | 55.52 | 52 | 7.3.2.21.8 |  | A |  |  | 144 | The fact that the actual table to be inserted is not with the editor's instruction to insert the table is disconcerting. | Make sure that the editor's instruction and the actual table are together. | EDITOR: 2007-03-23 14:16:25Z Accept | EDITOR | Edited in D2.02 |  |  | EI |  | D2.02 | 2007-06-05 13:42 | EDITOR
421 | Chaplin, Clint | Do Not Approve | 7.4.9.2 | 80 | 9 | E | Y | 80.09 | 9 | 7.4.9.2 |  | A |  |  | 144 | "Width (see 7.3.1.24 (Channel Width field)" missing close paren. | "Width (see 7.3.1.24 (Channel Width field))" | EDITOR: 2007-03-26 11:08:19Z Accept | EDITOR | Edited in D2.02 |  |  | EI |  | D2.02 | 2007-06-05 13:42 | EDITOR
423 | Chaplin, Clint | Do Not Approve | 9.1.5 | 95 | 24 | E | Y | 95.24 | 24 | 9.1.5 |  | A |  |  | 144 | "maybe" | "may be" | EDITOR: 2007-03-26 16:17:02Z Accept | EDITOR | Edited in D2.02 |  |  | EI |  | D2.02 | 2007-06-05 13:42 | EDITOR
426 | Chaplin, Clint | Do Not Approve | 9.4 | 101 | 38 | E | Y | 101.38 | 38 | 9.4 |  | A |  |  | 144 | "The length of each fragment shall" Gratuitous underline; the phrase already exists in the base document | Remove underline | EDITOR: 2007-03-27 11:55:43Z Accept | EDITOR | Edited in D2.02 |  |  | EI | Not flagged (because it won't appear in redline) | D2.02 | 2007-06-05 13:42 | EDITOR
427 | Chaplin, Clint | Do Not Approve | 9.4 | 101 | 39 | E | Y | 101.39 | 39 | 9.4 |  | A |  |  | 144 | "The length of each fragment shall" Gratuitous underline; the phrase already exists in the base document | Remove underline | EDITOR: 2007-03-27 11:56:08Z Accept | EDITOR | Edited in D2.02 |  |  | EI | Not flagged (because it won't appear in redline) | D2.02 | 2007-06-05 13:42 | EDITOR
429 | Chaplin, Clint | Do Not Approve | 9.7a | 111 | 64 | E | Y | 111.64 | 64 | 9.7a |  | C |  |  | 144 | "A STA receiving a Control Wrapper frame shall respond to the frame according to the subtype of the wrapped frame.Insert the following new subclause:" You're going to need a CR inserted there. | Insert the necessary CR. | EDITOR: 2007-04-23 15:14:32Z Counter - Resolutionof CID 996 removed the misplaced editing instruction. | EDITOR | Edited in D2.02 |  |  | EI |  | D2.02 | 2007-06-05 13:42 | EDITOR
430 | Chaplin, Clint | Do Not Approve | 9.9.3 | 115 | 54 | E | N | 115.54 | 54 | 9.9.3 |  | C |  |  | 144 | 9.9.3 doesn't appear in the bookmarks |  | EDITOR: 2007-03-28 15:05:24Z Counter - See resolution of CID 1159, which removes this text. | EDITOR | Edited in D2.02 |  |  | EI |  | D2.02 | 2007-06-05 13:42 | EDITOR
433 | Chaplin, Clint | Do Not Approve | 9.18.2 | 160 | 60 | E | N | 160.6 | 60 | 9.18.2 |  | A |  |  | 144 | "should switch its antennas.When both" missing space | "should switch its antennas. When both" | EDITOR: 2007-04-02 13:22:34Z Accept | EDITOR | Edited in D2.02 |  |  | EI |  | D2.02 | 2007-06-05 13:42 | EDITOR
435 | Chaplin, Clint | Do Not Approve | 10.3.25.2 | 176 | 20 | E | N | 176.2 | 20 | 10.3.25.2 |  | C |  |  | 144 | In the Bookmarks, both 10.3.25.2 and 10.3.25.3 appear under 10.3.15 |  | EDITOR: 2007-04-03 10:18:46Z Counter - Add "10.3.25 Management of direct links" heading. | EDITOR | Edited in D2.02 |  |  | EI |  | D2.02 | 2007-06-05 13:42 | EDITOR
436 | Chaplin, Clint | Do Not Approve | 11.1.2.1 | 184 | 37 | E | N | 184.37 | 37 | 11.1.2.1 |  | A |  |  | 144 | "transmission.An STBC-capable" missing space after period | "transmission. An STBC-capable" | EDITOR: 2007-04-03 10:59:21Z Accept | EDITOR | Edited in D2.02 |  |  | EI | Not flagged | D2.02 | 2007-06-05 13:42 | EDITOR
443 | Chaplin, Clint | Do Not Approve | Annex D | 373 | 40 | E | Y | 373.4 | 40 | Annex D |  | A |  |  | 144 | "(Ed: CID 8119) Change the entry for dot11RTSThreshold as follows:" delete editor note | delete editor note. | EDITOR: 2007-04-03 13:44:12Z Accept | EDITOR | Edited in D2.02 |  |  | EI | not flagged | D2.02 | 2007-06-05 13:42 | EDITOR
446 | Ciotti, Frank | Approve | 8.2 | 90 | 14 | E | N | 90.14 | 14 | 8.2 |  | A |  |  | 144 | Typo | Change: "When keys are negotiated, only one pairwise key is negotiated for each pairing of STA." To: "When keys are negotiated, only one pairwise key is negotiated for each pairing of STAs." | EDITOR: 2007-03-26 15:05:25Z Accept | EDITOR | Edited in D2.02 |  |  | EI |  | D2.02 | 2007-06-05 13:42 | EDITOR
447 | Ciotti, Frank | Approve | 8.2 | 90 | 19 | E | N | 90.19 | 19 | 8.2 |  | A |  |  | 144 | Typo | Change: "HT STA should not use WEP or TKIP when communicating with other STA that support stronger ciphers." To: "An HT STA should not use WEP or TKIP when communicating with a STA that supports stronger ciphers." | EDITOR: 2007-03-26 15:06:56Z Accept | EDITOR | Edited in D2.02 |  |  | EI |  | D2.02 | 2007-06-05 13:42 | EDITOR
448 | Ciotti, Frank | Approve | 8.2 | 90 | 21 | E | N | 90.21 | 21 | 8.2 |  | C |  |  | 144 | Typo | Change: "HT STA shall not use pre-RSNA security methods to protect unicast frames if the RA or address1 of the frame corresponds to an HT STA." To: "An HT STA shall not use pre-RSNA security methods to protect unicast frames if the RA or address1 of the frame corresponds to another HT STA." | EDITOR: 2007-03-26 15:08:50Z Counter - Reword thus: "An HT STA shall not use pre-RSNA security methods to protect unicast frames if the RA or address1 field of the frame corresponds to an HT STA" Note, "another" is unnecessary because there is no condition under which it needs to exclude its own address. | EDITOR | Edited in D2.02 |  |  | EI |  | D2.02 | 2007-06-05 13:42 | EDITOR
450 | Ciotti, Frank | Approve | 8.3.3.3.2 | 90 | 54 | E | N | 90.54 | 54 | 8.3.3.3.2 |  | A |  |  | 144 | Typo | Change: "The HT Control field can also be inserted or removed during to normal operation" To: "The HT Control field can also be inserted or removed during normal operation" | EDITOR: 2007-03-26 15:41:30Z Accept | EDITOR | Edited in D2.02 |  |  | EI |  | D2.02 | 2007-06-05 13:42 | EDITOR
453 | Cole, Terry | Do Not Approve | 7.1.3.1.2 | 12 | 44 | T | Y | 12.44 | 44 | 7.1.3.1.2 |  | A |  |  | 144 | The editing marks appear to be missing to remove the previous range of reserved management sub-types | Show the old text that was removed. | Accept. See CID 974. | EDITOR | Edited in D2.02 |  | Transferred to EDITOR from FRAME FORMAT | EI |  | D2.02 | 2007-06-05 13:42 | EDITOR
454 | Cole, Terry | Do Not Approve | 7.1.3.1.2 | 12 | 46 | T | Y | 12.46 | 46 | 7.1.3.1.2 |  | A |  |  | 144 | The editing marks appear to be missing to remove the previous range of reserved control sub-types | Show the old text that was removed. | Accepted | EDITOR | Edited in D2.02 |  | Transferred to EDITOR from FRAME FORMAT | EI |  | D2.02 | 2007-06-05 13:42 | EDITOR
456 | Cole, Terry | Do Not Approve | R |  |  | E | Y | 461 |  | R |  | A |  |  | 144 | The IEEE wants the Bibliography to be either the first or the last Annex in drafts. | Insert the new Annexes prior to the Bibliogrpah and renumber the Bibliography as needed. | EDITOR: 2007-04-04 11:19:36Z Accept. Note, Annex Q is not part of the baseline, so the D2 Annex numbering also needs to be adjusted to use annex Q. Renumber Annexes as follows: R->P, S->Q, T->R Add Annex S "Bibliography" containing editing instructions to renumber the existing Annex P as Annex T. | EDITOR | Edited in D2.02 |  |  | EI | This change is not flagged | D2.02 | 2007-06-05 13:42 | EDITOR
461 | Chan, Douglas | Do Not Approve | 20.3.8.5.4 | 261 | 40 | E | Y | 261.4 | 40 | 20.3.8.5.4 |  | A |  |  | 144 | Change the heading so that it states that this subsection is for greenfield HT LTF. If one were looking for the mathematical formula for HT-LTF and saw this heading, the person would likely but wrongly take this to be the mixed mode HT-LTF. | Change heading to "HT greenfield format Long Training field." | Accepted | EDITOR | Edited in D2.02 |  |  | EI |  | D2.02 | 2007-06-05 13:42 | EDITOR
466 | Chaplin, Clint | Do Not Approve |  | ii | 65 | E | N |  | 65 |  |  | C |  |  | 144 | "Compliant Vocalizations"? Methinks you'all have been working on this a little too much. |  | EDITOR: 2007-04-23 12:32:20Z Counter - Commenter is correct. We've been working on this way too much. Remove the second sentence of this paragraph. "The attention ... related terms." | EDITOR | Edited in D2.02 |  |  | EI |  | D2.02 | 2007-06-05 13:42 | EDITOR
467 | Chaplin, Clint | Do Not Approve |  | iii | 40 | E | Y |  | 40 |  |  | A |  |  | 144 | Copyright year is wrong | Make copyright year 2007 | Accepted | EDITOR | Edited in D2.02 |  |  | EI |  | D2.02 | 2007-06-05 13:42 | EDITOR
468 | Chaplin, Clint | Do Not Approve |  | xix | 57 | E | Y |  | 57 |  |  | C |  |  | 144 | Annex S entry is not formatted correctly | Format correctly the entry for Annex S | EDITOR: 2007-04-23 12:35:01Z Counter - See resolution of CID 1967 | EDITOR | Edited in D2.02 |  |  | EI |  | D2.02 | 2007-06-05 13:42 | EDITOR
469 | Chaplin, Clint | Do Not Approve | 3 | 2 | 36 | E | N | 2.36 | 36 | 3 |  | A |  |  | 144 | "preamble" (3.n21) vs. "Preamble" (3.n22) is inconsistent. | Chose one of the other, and apply consistently | lower case the second quoted instance | EDITOR | Edited in D2.02 |  |  | EI |  | D2.02 | 2007-06-05 13:42 | EDITOR
471 | Chaplin, Clint | Do Not Approve | 3 | 3 | 43 | E | Y | 3.43 | 43 | 3 |  | A |  |  | 144 | "phased coexistence operation (PCO): A BSS mode with alternating 20 MHz and 40 MHz phases controlled by a PCO AP." IEEE style guide does not allow the use of a term in the term's definition. | Define without using the term. | Reword thus: "phased coexistence operation (PCO): A BSS mode with alternating 20 MHz and 40 MHz phases controlled by an AP." | EDITOR | Edited in D2.02 |  |  | EI |  | D2.02 | 2007-06-05 13:42 | EDITOR
472 | Chaplin, Clint | Do Not Approve | 3 | 3 | 47 | E | Y | 3.47 | 47 | 3 |  | C |  |  | 144 | "power save multi-poll (PSMP): A mechanism that provides a time schedule to be used by an AP its PSMP participants. The mechanism is controlled using the PSMP management action frame." IEEE style guide does not allow the use of a term in the term's definition. Also, I believe that the sentence is missing the word "and" between "AP" and "PSMP". | Define without using the term, and insert the missing word. | Counter: Reword thus: "A mechanism that provides a time schedule to be used by an AP and participating STAs." | EDITOR | Edited in D2.02 |  |  | EI |  | D2.02 | 2007-06-05 13:42 | EDITOR
473 | Chaplin, Clint | Do Not Approve | 5.2.8 | 8 | 34 | T | Y | 8.34 | 34 | 5.2.8 |  | A |  |  | 144 | "(Q)AP or a non-HT (Q)IBSS" the terms QAP and QIBSS should not be used. I believe that IEEE 802.11-2007 does not use these terms | Remove the terms "QAP" and "QIBSS" from this draft | Accepted | EDITOR | Edited in D2.02 |  | Editor to replace all stand alone instances of QAP and QIBSS with QoS AP and QoS IBSS as appropriate. Agreed in GEN without objection. | EI |  | D2.02 | 2007-06-05 13:42 | EDITOR
474 | Chaplin, Clint | Do Not Approve |  | 18 | 23 | E | Y | 18.23 | 23 |  |  | A |  |  | 144 | "Otherwise the MAI field is interpreted, as shown in Figure n3 (MAI field)." The comma should be removed. Also, the formatting of this text should be consistent; it looks like at least two different font sizes are being used. |  | Accepted. Note to commenter: please note that "Part of No Vote" is a per-comment field. It would seem that this comment does not deserve to be the cause of a negative vote. | EDITOR | Edited in D2.02 |  |  | EI |  | D2.02 | 2007-06-05 13:42 | EDITOR
477 | Chaplin, Clint | Do Not Approve | 7.3.1.28 | 41 | 59 | E | Y | 41.59 | 59 | 7.3.1.28 |  | A |  |  | 144 | "frame (see 7.4.9.5 (PSMP frame format)." opening and closing parens don't match. | "frame (see 7.4.9.5 (PSMP frame format))." | EDITOR: 2007-03-23 09:23:03Z Accept | EDITOR | Edited in D2.02 |  |  | EI |  | D2.02 | 2007-06-05 13:42 | EDITOR
478 | Cole, Terry | Do Not Approve | S |  |  | E | Y | 465 |  | S |  | A |  |  | 144 | The IEEE wants the Bibliography to be either the first or the last Annex in drafts. | Insert the new Annexes prior to the Bibliogrpah and renumber the Bibliography as needed. | EDITOR: 2007-04-04 11:23:35Z Accept - See Resolution to CID 456 | EDITOR | Edited in D2.02 |  |  | EI |  | D2.02 | 2007-06-05 13:42 | EDITOR
479 | Cole, Terry | Do Not Approve | T |  |  | E | Y | 475 |  | T |  | A |  |  | 144 | The IEEE wants the Bibliography to be either the first or the last Annex in drafts. | Insert the new Annexes prior to the Bibliogrpah and renumber the Bibliography as needed. | EDITOR: 2007-04-04 11:23:35Z Accept - See Resolution to CID 456 | EDITOR | Edited in D2.02 |  |  | EI |  | D2.02 | 2007-06-05 13:42 | EDITOR
486 | Cypher, David | Do Not Approve | 7.4.9.1 | 79 | 41 | E | Y | 79.41 | 41 | 7.4.9.1 |  | A |  |  | 144 | All items listed are action frames, why is PSMP different from any other? | Delete "action frame" following PSMP in Meaning column of Table n31 | EDITOR: 2007-03-26 11:00:02Z Accept | EDITOR | Edited in D2.02 |  |  | EI |  | D2.02 | 2007-06-05 13:42 | EDITOR
487 | Cypher, David | Do Not Approve | 7.4.9.4 | 80 | 55 | E | Y | 80.55 | 55 | 7.4.9.4 |  | A |  |  | 144 | The order of the items in the clauses 7.4.9.4 and 7.4.9.5 do not match the order in the table n31 | Swap order of clauses 7.4.9.4 and 7.4.9.5 to match order in Table n31. | EDITOR: 2007-03-26 12:41:18Z Accept | EDITOR | Edited in D2.02 |  |  | EI |  | D2.02 | 2007-06-05 13:42 | EDITOR
490 | Cypher, David | Do Not Approve | 9.2.3.6 | 96 | 65 | E | Y | 96.65 | 65 | 9.2.3.6 |  | A |  |  | 144 | Missing an ending to the last line. | Add period after "… be HT format". | EDITOR: 2007-03-27 09:41:14Z Accept | EDITOR | Edited in D2.02 |  |  | EI |  | D2.02 | 2007-06-05 13:42 | EDITOR
491 | Cypher, David | Do Not Approve | 9.2.5.4 | 97 | 60 | E | Y | 97.6 | 60 | 9.2.5.4 |  | C |  |  | 144 | Sentence ends abruptly since a period was not struckout. | Strikethrough the period before "Upon receipt …". | EDITOR: 2007-03-27 09:55:10Z Counter - See resolution of comments 699 and 832. | EDITOR | Edited in D2.02 |  |  | EI |  | D2.02 | 2007-06-05 13:42 | EDITOR
493 | Cypher, David | Do Not Approve | 9.6.4 | 107 | 58 | E | Y | 107.58 | 58 | 9.6.4 |  | A |  |  | 144 | Grammar error | Change "… a association …" to "… an association …" | EDITOR: 2007-03-28 09:33:02Z Accept | EDITOR | Edited in D2.02 |  |  | EI |  | D2.02 | 2007-06-05 13:42 | EDITOR
502 | Cypher, David | Do Not Approve | 20.3.11.1 | 283 | 28 | E | Y | 283.28 | 28 | 20.3.11.1 |  | A |  |  | 144 | The term, above, is used, which is not following IEEE style manual. Use of above leads to ambiguity to what it is refering. | Change above to equation 20-66. | Accepted | EDITOR | Edited in D2.02 |  |  | EI |  | D2.02 | 2007-06-05 13:42 | EDITOR
504 | Cypher, David | Do Not Approve | 20.3.22 | 301 | 4 | E | Y | 301.04 | 4 | 20.3.22 |  | A |  |  | 144 | Punctuation | Add comma before the word, respectively. | Accepted | EDITOR | Edited in D2.02 |  |  | EI |  | D2.02 | 2007-06-05 13:42 | EDITOR
508 | Cypher, David | Do Not Approve | 20.3.23 | 307 | 17 | T | Y | 307.17 | 17 | 20.3.23 |  | A |  |  | 144 | Figure n85 is for receiving, but the box after the C-PSDU indicates Bit Padding if needed. | Change "Padding" to "removing" | Accepted | EDITOR | Edited in D2.02 |  | Transferred from PHY to editor. | EI |  | D2.02 | 2007-06-05 13:42 | EDITOR
509 | Cypher, David | Do Not Approve | 20.4.2 | 313 | 4 | T | Y | 313.04 | 4 | 20.4.2 |  | A |  |  | 144 | name is missing HT | Change to dot11 HT Supported MCS Tx Table | Accepted | EDITOR | Edited in D2.02 |  | Transferred from PHY to editor. | EI |  | D2.02 | 2007-06-05 13:42 | EDITOR
510 | Cypher, David | Do Not Approve | 20.4.2 | 313 | 16 | T | Y | 313.16 | 16 | 20.4.2 |  | A |  |  | 144 | name is missing HT | Change to dot11 HT Supported MCS Rx Table | Accepted | EDITOR | Edited in D2.02 |  | Transferred from PHY to editor. | EI |  | D2.02 | 2007-06-05 13:42 | EDITOR
511 | Cypher, David | Do Not Approve | 20.4.3 | 314 | 40 | E | Y | 314.4 | 40 | 20.4.3 |  | A |  |  | 144 | Punctuation | Add comma before the word, respectively. | Accepted | EDITOR | Edited in D2.02 |  |  | EI |  | D2.02 | 2007-06-05 13:42 | EDITOR
516 | Cypher, David | Do Not Approve | D | 369 | 4 | E | Y | 369.04 | 4 | D |  | A |  |  | 144 | dot11PSMPOPtionImplemented, if case sensitve is not correct. The P in option is incorrectly capitalized. | change to dot11PSMPOptionImplemented | EDITOR: 2007-04-03 13:41:06Z Accept | EDITOR | Edited in D2.02 |  |  | EI |  | D2.02 | 2007-06-05 13:42 | EDITOR
530 | Cypher, David | Do Not Approve | D | 384 | 42 | E | Y | 384.42 | 42 | D |  | A |  |  | 144 | Inconsistency: Name is missing Count at the end of its name | Add Count to end of name after InGrantedRDG. | EDITOR: 2007-04-03 13:52:32Z Accept | EDITOR | Edited in D2.02 |  |  | EI |  | D2.02 | 2007-06-05 13:42 | EDITOR
531 | Cypher, David | Do Not Approve | D | 387 | 30 | E | Y | 387.3 | 30 | D |  | A |  |  | 144 | Formatting: Missing a space separating entry name and type for dot11AntennaSelectionOptionImplemented and is misspelled. | Add Space(s) and spell Implemented with an "l". | EDITOR: 2007-04-03 14:00:51Z Accept | EDITOR | Edited in D2.02 |  |  | EI | There was a tab there. Converted to space. | D2.02 | 2007-06-05 13:42 | EDITOR
533 | Dorsey, John | Approve | 3 | 2 | 52 | E | N | 2.52 | 52 | 3 |  | A |  |  | 144 | The term "minimum downlink to uplink time spacing" does not match the abbreviation "DTT2UTT". | The terms "downlink transmission time" and "uplink transmission time" are used elsewhere in the draft. Change the term in this definition to "minimum downlink transmission time to uplink transmission time spacing". | Accepted | EDITOR | Edited in D2.02 |  |  | EI |  | D2.02 | 2007-06-05 13:42 | EDITOR
534 | Dorsey, John | Approve | 3 | 3 | 2 | E | N | 3.02 | 2 | 3 |  | A |  |  | 144 | The definition specifies a "point-to-point link", which is not required by the broadcast nature of 802.11. | Remove the words "over a point-to-point link" from the definition. | Accepted | EDITOR | Edited in D2.02 |  |  | EI |  | D2.02 | 2007-06-05 13:42 | EDITOR
536 | Dorsey, John | Approve | 3 | 3 | 41 | E | N | 3.41 | 41 | 3 |  | A |  |  | 144 | The definition is missing a period. | Add a period to the end of the sentence. | Accepted | EDITOR | Edited in D2.02 |  |  | EI |  | D2.02 | 2007-06-05 13:42 | EDITOR
537 | Dorsey, John | Approve | 3 | 3 | 51 | E | N | 3.51 | 51 | 3 |  | A |  |  | 144 | The phrase "sequence of one or more PSMP sequences" is awkward. | Rephrase as a "series of one or more PSMP sequences". | Accepted | EDITOR | Edited in D2.02 |  |  | EI |  | D2.02 | 2007-06-05 13:42 | EDITOR
538 | Dorsey, John | Approve | 3 | 3 | 64 | E | N | 3.64 | 64 | 3 |  | C |  |  | 144 | The footnote references an internal 802.11 WG document. | Change the footnote text to: "By convention, the pronunciation of MIMO is…." | Counter - see resolution to 962 | EDITOR | Edited in D2.02 |  |  | EI |  | D2.02 | 2007-06-05 13:42 | EDITOR
539 | Dorsey, John | Approve | 3 | 3 | 65 | E | N | 3.65 | 65 | 3 |  | C |  |  | 144 | The phonetic spelling "`mie-mow" is ambiguous: "ie" can be sounded as in "pie" or "piece", while "ow" can be sounded as in "cow" or "throw". | The examples used in IEEE 802.11-04/1097r0 were less ambiguous. Use whichever sounding was approved by the TG. | Counter - see resolution to 962 | EDITOR | Edited in D2.02 |  |  | EI |  | D2.02 | 2007-06-05 13:42 | EDITOR
540 | Dorsey, John | Approve | 3 | 4 | 45 | E | N | 4.45 | 45 | 3 |  | C |  |  | 144 | The definition refers to a "separate spatial dimension", but does not say from what it is separate. | The definition should instead focus on the idea that the spatial position of the transmitting antenna (or antennas) is unique. | Counter - Reworded as "One of several streams of bits or modulation symbols that may be transmitted over multiple spatial dimensions that are created by the use of multiple antennas at both ends of a communications link." | EDITOR | Edited in D2.02 |  | EDITOR: 2007-03-21 14:33:09Z - assigning to EDITOR2 | EI |  | D2.02 | 2007-06-05 13:42 | EDITOR
541 | Dorsey, John | Approve | 3 | 4 | 45 | E | N | 4.45 | 45 | 3 |  | A |  |  | 144 | The definition is missing a period. | Add a period to the end of the sentence. | Accepted | EDITOR | Edited in D2.02 |  |  | EI |  | D2.02 | 2007-06-05 13:42 | EDITOR
542 | Dorsey, John | Approve | 4 | 6 | 43 | E | N | 6.43 | 43 | 4 |  | C |  |  | 144 | The abbreviation "HT-GF-STF" is expanded as "high throughput greenfield [format] short training field" elsewhere in the document (20.3.2, 20.3.9.5.2). | Change "symbol" to "field". | EDITOR: 2007-04-23 14:12:07Z Counter - See resolution of CID 199 | EDITOR | Edited in D2.02 |  |  | EI |  | D2.02 | 2007-06-05 13:42 | EDITOR
543 | Dorsey, John | Approve | 5.2.8 | 8 | 42 | E | N | 8.42 | 42 | 5.2.8 |  | A |  |  | 144 | The sentence is enumerating PPDU formats, but includes channel widths at the end. | Break into two sentences. "The allowed PPDU formats are non-HT format, HT mixed format, and HT greenfield format. The PPDUs may be transmitted with 20 MHz or 40 MHz bandwidth." | Accepted | EDITOR | Edited in D2.02 |  |  | EI |  | D2.02 | 2007-06-05 13:42 | EDITOR
545 | Dorsey, John | Approve | 5.2.8 | 8 | 46 | E | N | 8.46 | 46 | 5.2.8 |  | C |  |  | 144 | The phrase "and an HT AP from a non-HT AP" is redundant. An AP is a STA, and the sentence is already describing the difference between an HT STA and a non-HT STA. | Remove the phase. | Reword thus to avoid this phrase (and also address other wording issues): "These features include frame aggregation, some Block Ack features, PSMP operation, Reverse Direction, and protection mechanisms supporting coexistence with non-HT STAs and non-HT APs." | EDITOR | Edited in D2.02 |  |  | EI |  | D2.02 | 2007-06-05 13:42 | EDITOR
547 | Dorsey, John | Approve | 7.3.2.50 | 73 | 17 | E | N | 73.17 | 17 | 7.3.2.50 |  | C |  |  | 144 | Most Definitiion fields in the table refer to the clause which describes how the field is to be used. The "PSMP STAs Only" definition lacks this reference. | Add after the existing definition: "Used to create a multimedia BSS. See 9.15.1 (Signaling support for PSMP STAs Only)." | EDITOR: 2007-03-26 09:55:08Z Counter - Add only the reference as defined. However do not add "Used to create multimedia BSS" because there is no definition of what a multimedia BSS is. | EDITOR | Edited in D2.02 |  |  | EI |  | D2.02 | 2007-06-05 13:42 | EDITOR
548 | Dorsey, John | Approve | 7.3.2.50 | 73 | 30 | E | N | 73.3 | 30 | 7.3.2.50 |  | A |  |  | 144 | The name "Operating Mode" is too generic for what this field expresses. There are many "modes" in the proposed standard; this field simply signals the protection requirements for HT transmissions. | Rename the field to "HT Protection". | EDITOR: 2007-03-26 10:04:43Z Accept. Also reword 11.16.2 "BSS Operating Mode" to "BSS’s PCO mode" | EDITOR | Edited in D2.02 |  | Editor - Note, still not particularly happy with the name, but it's an improvement on what's there. | EI |  | D2.02 | 2007-06-05 13:42 | EDITOR
549 | Dorsey, John | Approve | 7.3.2.50 | 73 | 30 | E | N | 73.3 | 30 | 7.3.2.50 |  | A |  |  | 144 | The form of the directions in the Encoding field does not match most of the other entries in the table (i.e., "Set to x if…"). | Change the 0 requirement to: "Set to 0 if: - all STAs in the BSS are 20/40 MHz HT, or - the BSS is 20/40 MHz capable, or - all STAs in the BSS are 20 MHz STAs in a 20 MHz BSS." Change the 3 requirement to: "Set to 3 (HT mixed mode) if one or more non-HT STAs are associated with the BSS." | EDITOR: 2007-03-26 10:09:24Z Accept | EDITOR | Edited in D2.02 |  |  | EI |  | D2.02 | 2007-06-05 13:42 | EDITOR
551 | Dorsey, John | Approve | 7.3.2.50 | 73 | 41 | E | N | 73.41 | 41 | 7.3.2.50 |  | A |  |  | 144 | The use of "however" is unnecessarily wordy. | Remove "however" and its preceding comma. | EDITOR: 2007-03-26 10:15:20Z Accept | EDITOR | Edited in D2.02 |  |  | EI |  | D2.02 | 2007-06-05 13:42 | EDITOR
560 | Dorsey, John | Approve | 7.4a.1 | 86 | 14 | E | N | 86.14 | 14 | 7.4a.1 |  | A |  |  | 144 | The fact that the pattern has an ASCII interpretation is informative. The 8-bit value should be used in the Description field. | Change the sentence to: "The unique pattern is set to the value X'4E'." If it's important to retain the historical origin of the value, add an informative footnote: "In the ASCII character set, the value of the delimiter pattern is the character 'N'." | EDITOR: 2007-03-26 14:06:18Z Accept | EDITOR | Edited in D2.02 |  |  | EI |  | D2.02 | 2007-06-05 13:42 | EDITOR
562 | Dorsey, John | Approve | 9.6.5 | 108 | 6 | E | N | 108.06 | 6 | 9.6.5 |  | C |  |  | 144 | The meaning of the phrase "the basic STBC MCS value is replaced by the MCS of the lowest rate…" is unclear. (Later clauses refer to the basic STBC MCS value, so it can't be "replaced".) | Change to "the basic STBC MCS value is defined to be the MCS of the lowest rate…." | EDITOR: 2007-03-28 09:56:44Z - Counter. Replace the whole sentence with the following: "This term is only defined when the transmit capabilities indicated in the HT Capabilities info field allow the use of an STBC encoder, otherwise it is undefined." | EDITOR | Edited in D2.02 |  | EDITOR: 2007-03-28 09:58:13Z - This requires a certain amount of interpretation. I believe the rest of the spec clearly requires that the basic STBC MCS is always STBC encoded. Otherwise the following featues would fails: 1. Dual beaconing 2. broadcast frame duplication/filtering 3. Dual CTS protection. I believe therefore, it is meaningless to define any "non STBC" value for this term - hence the proposed resolution. | EI |  | D2.02 | 2007-06-05 13:42 | EDITOR
565 | Dorsey, John | Approve | 9.13.3.1 | 127 | 47 | E | N | 127.47 | 47 | 9.13.3.1 |  | C |  |  | 144 | The phrase "The rate … are selected" does not agree in plurality. | Change "are" to "is". | EDITOR: 2007-03-29 13:49:32Z Counter - Reword sentence thus: "The rate of a protection frame is selected based on the rules..." | EDITOR | Edited in D2.02 |  |  | EI |  | D2.02 | 2007-06-05 13:42 | EDITOR
567 | Dorsey, John | Approve | 9.15.3 | 144 | 57 | E | N | 144.57 | 57 | 9.15.3 |  | A |  |  | 144 | This paragraph contains two instances of the phrase "respond back", which is a redundant wording. | Delete both instances of the word "back". | EDITOR: 2007-03-30 11:05:46Z Accept | EDITOR | Edited in D2.02 |  |  | EI | Conflict with resolution of CID 2340, which deletes the referenced text. No action taken in regard to this resolution. | D2.02 | 2007-06-05 13:42 | EDITOR
569 | Dorsey, John | Approve | 9.20.4 | 164 | 50 | E | N | 164.5 | 50 | 9.20.4 |  | A |  |  | 144 | The phrase is missing a comma (or has an unnecessary one). | Either add a comma after "reception", or delete the comma after "channel". | EDITOR: 2007-04-02 13:27:08Z Accept | EDITOR | Edited in D2.02 |  |  | EI |  | D2.02 | 2007-06-05 13:42 | EDITOR
570 | Dorsey, John | Approve | 9.20.4 | 165 | 29 | E | N | 165.29 | 29 | 9.20.4 |  | C |  |  | 144 | The phrase "40 MHz affected channel" should be plural. | Change to "40 MHz affected channels". | EDITOR: 2007-04-02 13:42:47Z Counter - reword thus: "of all 40 MHz affected channels " | EDITOR | Edited in D2.02 |  |  | EI |  | D2.02 | 2007-06-05 13:42 | EDITOR
571 | Dorsey, John | Approve | 9.20.4 | 165 | 29 | E | N | 165.29 | 29 | 9.20.4 |  | C |  |  | 144 | The paragraph is a single run-on sentence. | After "AP Channel Report set", insert a period, delete "wherein," and capitalize "the" to start a new sentence. Add a comma after "10 TU", delete the subsequent "and where", replace "at two times" with "twice", and add a comma after the subsequent "per thirty minutes". | EDITOR: 2007-04-02 13:39:36Z Counter - Break up into smaller sentences as follows: "An overlapping BSS scan operation is defined as a passive or active scan of all of the 40 MHz affected channel excluding the primary channels contained in the AP Channel Report set. The per-channel scan duration is a minimum of 10 TU. Each channel in the set is scanned twice per thirty minutes. The minimum total scan time per channel per thirty minutes is 200 ms." | EDITOR | Edited in D2.02 |  |  | EI |  | D2.02 | 2007-06-05 13:42 | EDITOR
576 | Dorsey, John | Approve | 11.2.1.3 | 186 | 46 | E | N | 186.46 | 46 | 11.2.1.3 |  | C |  |  | 144 | The terms "primary TIM", "primary DTIM", "secondary TIM", "secondary DTIM", "primary TBTT", and "secondary TBTT" are used in this or later clauses without definition. | Add a few sentences to this paragraph defining these terms. | EDITOR: 2007-04-03 11:03:12Z Counter - See resolution of CID 1191, which replaces primary with "non-STBC" and secondary with "STBC". | EDITOR | Edited in D2.02 |  |  | EI |  | D2.02 | 2007-06-05 13:42 | EDITOR
578 | Dorsey, John | Approve | 11.2.3 | 194 | 57 | E | N | 194.57 | 57 | 11.2.3 |  | A |  |  | 144 | The term "static MIMO power save" is deprecated. | Replace with "Static SM Power Save" (note capitalization). | EDITOR: 2007-04-03 11:16:18Z Accept | EDITOR | Edited in D2.02 |  |  | EI |  | D2.02 | 2007-06-05 13:42 | EDITOR
579 | Dorsey, John | Approve | 20.3.6 | 239 | 5 | E | N | 239.05 | 5 | 20.3.6 |  | A |  |  | 144 | The parameter "HT GF Short training sequence duration" does not match the usage elsewhere in the draft. | Change to "HT GF Short Training Field duration". | Accepted | EDITOR | Edited in D2.02 |  |  | EI |  | D2.02 | 2007-06-05 13:42 | EDITOR
580 | Dorsey, John | Approve | 20.3.6 | 239 | 7 | E | N | 239.07 | 7 | 20.3.6 |  | A |  |  | 144 | The parameter "Non-HT Long training sequence duration" does not match the usage elsewhere in the draft. | Change to "Non-HT Long Training Field duration". | Accepted | EDITOR | Edited in D2.02 |  |  | EI |  | D2.02 | 2007-06-05 13:42 | EDITOR
581 | Dorsey, John | Approve | 20.3.10.7.3 | 270 | 43 | E | N | 270.43 | 43 | 20.3.10.7.3 |  | A |  |  | 144 | The column headers underline "20 " and "40 ". | Remove underlining. | Accepted | EDITOR | Edited in D2.02 |  |  | EI |  | D2.02 | 2007-06-05 13:42 | EDITOR
582 | Dorsey, John | Approve | 20.3.20.1 | 294 | 36 | E | N | 294.36 | 36 | 20.3.20.1 |  | A |  |  | 144 | The axes in Figure n79 are unlabeled. | Make the Figure consistent with Figure n78: "PSD" vs. "Freq [MHz]". | Imported Visio Figure from D1.0, with axis labels added | EDITOR | Edited in D2.02 |  |  | EI |  | D2.02 | 2007-06-05 13:42 | EDITOR
593 | Engwer, Darwin | Do Not Approve | 10.3.6 | 168 | 43 | E | Y | 168.43 | 43 | 10.3.6 |  | C |  |  | 144 | The cited changes to MLME-ASSOCIATE add the HTCapabilities and SupportedRegulatoryClasses parameters to some but not all of the required primitives. If a parameter appears in the .request primitive then it should also appear in the corresponding .indication primitive. If a parameter appears in the .response primitive then it should also appear in the corresponding .confirm primitive. | Add the desired additional parameters to the MLME-ASSOCIATE primitives in a consistent way. | EDITOR: 2007-04-03 09:47:48Z Counter - The SupportedRegulatoryClasses parameter is removed by response to CID 1974. So some of the affected text has been removed. Editor: Insert HTCapabilities parameters to association and reassociation responses. | EDITOR | Edited in D2.02 |  |  | EI |  | D2.02 | 2007-06-05 13:42 | EDITOR
594 | Engwer, Darwin | Do Not Approve | 10.3.7 | 170 | 52 | E | Y | 170.52 | 52 | 10.3.7 |  | C |  |  | 144 | The cited changes to MLME-REASSOCIATE add the HTCapabilities and SupportedRegulatoryClasses parameters to some but not all of the required primitives. If a parameter appears in the .request primitive then it should also appear in the corresponding .indication primitive. If a parameter appears in the .response primitive then it should also appear in the corresponding .confirm primitive. | Add the desired additional parameters to the MLME-REASSOCIATE primitives in a consistent way. | EDITOR: 2007-04-03 10:04:12Z Counter - See response to CID 593. | EDITOR | Edited in D2.02 |  |  | EI |  | D2.02 | 2007-06-05 13:42 | EDITOR
613 | Kakani, Naveen | Do Not Approve | 9.13.4 | 129 | 35 | E | Y | 129.35 | 35 | 9.13.4 |  | C |  |  | 144 | title line with "L-RATE" shall be changed to "L_DATARATE" | replace "L-RATE" with "L_DATARATE" | EDITOR: 2007-03-29 11:42:24Z Counter - see resolution of CID 1705 | EDITOR | Edited in D2.02 |  |  | EI |  | D2.02 | 2007-06-05 13:42 | EDITOR
620 | Kakani, Naveen | Do Not Approve | 20.3.2 | 217 | 33-35 | E | Y | 217 |  | 20.3.2 |  | C |  |  | 144 | In Figure n62, show Tail bits as 6 x N_ES, or mention only for 1 encoder. |  | In Figure n62, replaced "Tail 6 bits" with "Tail bits". Not necessary to specify the number of tail bits, as this is dealt with explicitly elsewhere in clause 20, | EDITOR | Edited in D2.02 |  |  | EI |  | D2.02 | 2007-06-05 13:42 | EDITOR
621 | Kakani, Naveen | Do Not Approve | 20.2.2 | 222 | 12-14 | E | Y | 222 |  | 20.2.2 |  | A |  |  | 144 | "FORMAT is NON_HT and HT_MODULATION is one of …" need to replace "HT_MODULATION" with NON_HT MODULATION" | replace "HT_MODULATION" with NON_HT MODULATION" | Accepted | EDITOR | Edited in D2.02 |  |  | EI |  | D2.02 | 2007-06-05 13:42 | EDITOR
623 | Kakani, Naveen | Do Not Approve | 20.3.3 | 233 | 5-25 | E | Y | 233 |  | 20.3.3 |  | A |  |  | 144 | In Figure n63, the block "QAM Mapping" , can be better called, in general, as "constellation mapping" and block "IFFT" as "IDFT" to be similar with Figure n64 and text description. |  | Accepted | EDITOR | Edited in D2.02 |  |  | EI |  | D2.02 | 2007-06-05 13:42 | EDITOR
629 | Gosteau, Jeremy | Approve | 9.2.5.5a | 99 | Table n47 | E | N | 99 |  | 9.2.5.5a |  | A |  |  | 144 | In the first row (when the RTS is an non-STBC frame), second column (CTS description), replace "non-STBC" by "non-STBC frame" | As indicated in the comment | EDITOR: 2007-03-27 11:10:37Z Accept | EDITOR | Edited in D2.02 |  |  | EI |  | D2.02 | 2007-06-05 13:42 | EDITOR
630 | Gosteau, Jeremy | Approve | 9.2.5.5a | 99 | 40 | E | N | 99.4 | 40 | 9.2.5.5a |  | C |  |  | 144 | Typo | Replace "an CTS-to-Self" by "a CTS-to-Self" (there are other "a RTS"/"an CTS" typos in the text) | EDITOR: 2007-03-27 11:20:01Z Counter - Correct globally all "an CTS" and "a RTS". (2 occurrances) | EDITOR | Edited in D2.02 |  |  | EI |  | D2.02 | 2007-06-05 13:42 | EDITOR
634 | Heubaum, Karl | Approve | 3 | 4 | 52 | E | N | 4.52 | 52 | 3 |  | A |  |  | 144 | Misspelled word “or” and missing period at the end of “...ore more ELTFs” | Change to “...or more ELTFs.” | Accepted | EDITOR | Edited in D2.02 |  |  | EI |  | D2.02 | 2007-06-05 13:42 | EDITOR
636 | Heubaum, Karl | Approve | 7.4.9.8 | 83 | 40 | E | N | 83.4 | 40 | 7.4.9.8 |  | A |  |  | 144 | “The fields of the MIMO Control field (see 7.3.1.29 (MIMO Control field)) are used as defined in” looks like it’s stranded text from a previous edit. | Delete “The fields of the MIMO Control field (see 7.3.1.29 (MIMO Control field)) are used as defined in”. | EDITOR: 2007-03-26 13:10:13Z Accept | EDITOR | Edited in D2.02 |  |  | EI |  | D2.02 | 2007-06-05 13:42 | EDITOR
637 | Inoue, Yasuhiko | Approve | General | v | 20 | E | N | 0.2 | 20 | General |  | C |  |  | 144 | I do not understand why this draft have to assume the IEEE 802.11p draft D2.0. TGp draft has never passed the WG letter ballot. | Remove the IEEE 802.11p Draft from the list | The commenter is incorrect in assuming passing a letter ballot has a direct bearing on the definition of a document's baseline. However, the published baseline (as of March 2007) shows TGn completing in Oct 08, and TGp completing in April 09. Therefore, "p" should not be part of our baseline. Editor is instructed to remove Draft 802.11p from the TGn baseline. | EDITOR | Edited in D2.02 |  |  | EI |  | D2.02 | 2007-06-05 13:42 | EDITOR
639 | Ji, Lusheng | Do Not Approve | 3.n24 | 2 | 48 | E | N | 2.48 | 48 | 3.n24 |  | C |  |  | 144 | Do not see where MRC is used in document | Remove this definition | EDITOR: 2007-04-23 12:53:58Z Counter - See resolution of CID 768 | EDITOR | Edited in D2.02 |  |  | EI |  | D2.02 | 2007-06-05 13:42 | EDITOR
640 | Ji, Lusheng | Do Not Approve | 4 | 7 | 16 | E | N | 7.16 | 16 | 4 |  | C |  |  | 144 | Do not see where MRC is used in document | Remove this acronyms | EDITOR: 2007-04-23 14:15:20Z Counter - See resolution of CID 768 | EDITOR | Edited in D2.02 |  |  | EI |  | D2.02 | 2007-06-05 13:42 | EDITOR
645 | Ji, Lusheng | Do Not Approve | 9.2.5.5 | 98 | 64 | E | N | 98.64 | 64 | 9.2.5.5 |  | A |  |  | 144 | Comma confusion. | Remove the comma. | EDITOR: 2007-03-27 11:41:24Z Accept | EDITOR | Edited in D2.02 |  |  | EI |  | D2.02 | 2007-06-05 13:42 | EDITOR
647 | Ji, Lusheng | Do Not Approve | 9.2.5.5a | 100 | 18 | E | N | 100.18 | 18 | 9.2.5.5a |  | C |  |  | 144 | "local policy", local to what? | Be more specific. | EDITOR: 2007-03-27 11:29:25Z Counter - replace "local policy" with "policy local to the STA". | EDITOR | Edited in D2.02 |  |  | EI |  | D2.02 | 2007-06-05 13:42 | EDITOR
650 | Ji, Lusheng | Do Not Approve | 11.1.2.1 | 184 | 40 | E | N | 184.4 | 40 | 11.1.2.1 |  | C |  |  | 144 | "local policy", local to what? | Be more specific. | EDITOR: 2007-04-03 11:00:48Z Counter - See response to CID 1209. | EDITOR | Edited in D2.02 |  |  | EI |  | D2.02 | 2007-06-05 13:42 | EDITOR
665 | Kakani, Naveen | Do Not Approve | 20.6 | 333-338 |  | E | Y | 328 |  | 20.6 |  | C |  |  | 144 | The title of Table n91, n92, n93 are exactly same as of Tables n83, n84, n85. So it is beter to indicate the unequal modulation case by appending " with unequal modulation in spatial streams" at the end. Same thing for Tables n94-n96. | change titles appropriately. | Appending the suggested text to the Table captions will make them too long. Instead, to distinguish the captions for the equal and unequal modulation cases, have appended "(1)" to the end of the captions for tables with equal modulation, and "(2)" to the end of the captions for tables with unequal modulation. Also have appended " with equal modulation in spatial streams" or " with unequal modulation in spatial streams" to the short descriptive text associated with each table. | EDITOR | Edited in D2.02 |  |  | EI |  | D2.02 | 2007-06-05 13:42 | EDITOR
670 | Kandala, Srinivas | Do Not Approve | 7.2.1.8.3 | 30 |  | E | Y | 30 |  | 7.2.1.8.3 |  | A |  |  | 144 | Three instances of "copies" in the subclause. They can not be copies. | Use "occurances" or similar word instead | Accepted | EDITOR | Edited in D2.02 |  |  | EI |  | D2.02 | 2007-06-05 13:42 | EDITOR
680 | Kakani, Naveen | Do Not Approve | 7.4a.4 | 89 | 19-35 | E | Y | 89 |  | 7.4a.4 |  | C |  |  | 144 | The continuation of line 19 seems to be line 35 | Move line 35 to the end of line 19 | EDITOR: 2007-03-26 14:57:36Z Counter - Move the table anchor so that the table appears after the text that references it. | EDITOR | Edited in D2.02 |  |  | EI |  | D2.02 | 2007-06-05 13:42 | EDITOR
681 | Kakani, Naveen | Do Not Approve | 9.2.3 | 96 | 11 | E | Y | 96.11 | 11 | 9.2.3 |  | A |  |  | 144 | Figure 156 is the wrong reference | Change the reference from Figure 156 to Figure 161 | EDITOR: 2007-03-27 09:28:54Z Accept | EDITOR | Edited in D2.02 |  |  | EI |  | D2.02 | 2007-06-05 13:42 | EDITOR
694 | Kasher, Assaf | Approve | 4 | 6 | 57 | E | N | 6.57 | 57 | 4 |  | C |  |  | 144 | Definition of LDPCC (Low Density Parity Check Code) is missing | Add or remove from the text (used in 20.3.10) | Addressed by CID 742 | EDITOR | Edited in D2.02 |  | EDITOR: 2007-03-21 15:03:03Z - assigned to editor2. Suggest replace the single isloated LDPCC in clause 20 with LDPC. | EI |  | D2.02 | 2007-06-05 13:42 | EDITOR
697 | Kasher, Assaf | Approve | 7.4.9.10 | 85 | 10 | T | N | 85.1 | 10 | 7.4.9.10 |  | A |  |  | 144 | "shall shall not transmit"? | Change to "shall not transmit" | EDITOR: 2007-03-26 14:46:01Z Accept | EDITOR | Edited in D2.02 |  |  | EI |  | D2.02 | 2007-06-05 13:42 | EDITOR
698 | Kasher, Assaf | Approve | 9.2.3.5 | 96 | 46 | E | N | 96.46 | 46 | 9.2.3.5 |  | A |  |  | 144 | Missing Blank after "NAV." | Add blank | EDITOR: 2007-03-27 09:31:07Z Accept | EDITOR | Edited in D2.02 |  |  | EI |  | D2.02 | 2007-06-05 13:42 | EDITOR
699 | Kasher, Assaf | Approve | 9.2.5.4 | 97 | 60 | E | N | 97.6 | 60 | 9.2.5.4 |  | C |  |  | 144 | Extra period after "MAC address" | Remove period | EDITOR: 2007-03-27 09:53:21Z Counter - The text was highly confusing. Add the words "of the STA" immediately after the quoted text and delete the isolated words following as specified for CID 832. | EDITOR | Edited in D2.02 |  |  | EI |  | D2.02 | 2007-06-05 13:42 | EDITOR
700 | Kasher, Assaf | Approve | 9.6 | 104 | 27 | E | N | 104.27 | 27 | 9.6 |  | A |  |  | 144 | Missing "-" | Replace "PLMETXTIME.confirm" with "PLME-TXTIME.confirm" | EDITOR: 2007-03-27 12:17:52Z Accept | EDITOR | Edited in D2.02 |  |  | EI |  | D2.02 | 2007-06-05 13:42 | EDITOR
704 | Kasher, Assaf | Approve | 9.6.3.3 | 107 | 35 | E | N | 107.35 | 35 | 9.6.3.3 |  | C |  |  | 144 | The ".1f" is no longer needed | Remove | EDITOR: 2007-03-28 09:26:13Z Counter - See resolution of CID 2178 | EDITOR | Edited in D2.02 |  |  | EI |  | D2.02 | 2007-06-05 13:42 | EDITOR
705 | Kasher, Assaf | Approve | 9.6.6 | 108 | 34 | T | N | 108.34 | 34 | 9.6.6 |  | A |  |  | 144 | "logical AND" is not defined on sets - use intersection for sets | Change "logical AND" to "intersection" | EDITOR: 2007-03-28 10:23:29Z Accept | EDITOR | Edited in D2.02 |  |  | EI |  | D2.02 | 2007-06-05 13:42 | EDITOR
706 | Kasher, Assaf | Approve | 9.6.6 | 109 | 8 | E | N | 109.08 | 8 | 9.6.6 |  | C |  |  | 144 | There is no "code ratio" | Change "code ratio" to "code rate" (twice in the paragraph" | EDITOR: 2007-04-23 15:05:18Z Counter - change to "coding rate" for consistency with the baseline. Do a global search and replace for code rate -> coding rate. | EDITOR | Edited in D2.02 |  |  | EI |  | D2.02 | 2007-06-05 13:42 | EDITOR
707 | Kasher, Assaf | Approve | 9.6.6 | 109 | 8 | E | N | 109.08 | 8 | 9.6.6 |  | C |  |  | 144 | In all MCSs, all streams have the same code rate. | Chagne "code ratio value of each stream of the MCS from the received frame" to "code rate value of the MCS from the received frame" | EDITOR: 2007-03-28 11:05:23Z Counter - Remove both occurances of "each stream of" relating to code rate. | EDITOR | Edited in D2.02 |  |  | EI |  | D2.02 | 2007-06-05 13:42 | EDITOR
708 | Kasher, Assaf | Approve | 9.9.1.2 | 113 | 51 | E | N | 113.51 | 51 | 9.9.1.2 |  | A |  |  | 144 | "(or Dual CTS sequence as defined in 9.2.5.5a (Dual CTS protection))" is not marked as insertion (I could not find it in the base standard) | Mark as insertion. | EDITOR: 2007-03-28 14:54:55Z Accept | EDITOR | Edited in D2.02 |  |  | EI |  | D2.02 | 2007-06-05 13:42 | EDITOR
709 | Kasher, Assaf | Approve | 9.16.2 | 147 | 48 | E | N | 147.48 | 48 | 9.16.2 |  | C |  |  | 144 | "...field of the HT Capability element that they transmit…" - a missing verb ? | Change to "...field of the HT Capability element indicate that they transmit…" | EDITOR: 2007-03-30 12:20:36Z Counter - See resolution to CID 3323. | EDITOR | Edited in D2.02 |  |  | EI |  | D2.02 | 2007-06-05 13:42 | EDITOR
712 | Kasher, Assaf | Approve | 9.17.3 | 157 | 28 | E | N | 157.28 | 28 | 9.17.3 |  | A |  |  | 144 | "NOT_SOUNDING parameter value set to 0" this parameter takes the values SONDING and NOT_SOUNDING | chagne "0" to "SOUNDING" | EDITOR: 2007-04-02 10:17:05Z Accept | EDITOR | Edited in D2.02 |  |  | EI |  | D2.02 | 2007-06-05 13:42 | EDITOR
713 | Kasher, Assaf | Approve | 9.17.3 | 157 | 1 | E | N | 157.01 | 1 | 9.17.3 |  | C |  |  | 144 | "NOT_SOUNDING parameter of the TXVECTOR to zero" - this parameter takes the values SONDING and NOT_SOUNDING | change "zero" to "SOUNDING" | EDITOR: 2007-04-10 13:40:00Z Counter - "...shall set the SOUNDING parameter of the TXVECTOR to SOUNDING" Do a global check for NOT_SOUNDING and update the language as given above. | EDITOR | Edited in D2.02 |  | EDITOR: 2007-04-02 10:09:27Z - transfer to Editor2. I think the a parameter of name NOT_SOUNDING taking SOUNDING as a value is dumb. I'd suggest we rename NOT_SOUNDING parameter to SOUNDING_CONTROL. Do you agree? EDITOR2: 2007-04-06 - transfer to EDITOR. In D2.0 there is not longer a TXVECTOR parameter NOT_SOUNDING. It has been replaced by a parameter SOUNDING with enumerated values SOUNDING and NOT_SOUNDING. This change apparently did not get reflected in 9.17.3. I advise accepting the comment and making the recommended change. | EI |  | D2.02 | 2007-06-05 13:42 | EDITOR
726 | Kasher, Assaf | Approve | 20.3.2 | 221 | 11 | E | N | 221.11 | 11 | 20.3.2 |  | A |  |  | 144 | bit is singular | change "9 reserved null bit" to "9 reserved null bits" | Accepted | EDITOR | Edited in D2.02 |  |  | EI |  | D2.02 | 2007-06-05 13:42 | EDITOR
727 | Kasher, Assaf | Approve | 20.3.2 | 221 | 22 | E | N | 221.22 | 22 | 20.3.2 |  | A |  |  | 144 | bit is singular | change "9 reserved null bit" to "9 reserved null bits" | Accepted | EDITOR | Edited in D2.02 |  |  | EI |  | D2.02 | 2007-06-05 13:42 | EDITOR
728 | Kasher, Assaf | Approve | 20.3.2 | 224 | 14 | E | N | 224.14 | 14 | 20.3.2 |  | A |  |  | 144 | preamble is not yet defined | Change "preamble" to "HT premable (see 20.3.9)" | Accepted | EDITOR | Edited in D2.02 |  |  | EI |  | D2.02 | 2007-06-05 13:42 | EDITOR
729 | Kasher, Assaf | Approve | 20.3.2 | 226 | 22 | E | N | 226.22 | 22 | 20.3.2 |  | C |  |  | 144 | Missing apostrophe | Change "nth bit" to "n'th bit" | Reworded the sentence as follows: "A 1 in bit position n, relative to the LSB, indicates that antenna n is used." | EDITOR | Edited in D2.02 |  |  | EI |  | D2.02 | 2007-06-05 13:42 | EDITOR
730 | Kasher, Assaf | Approve | 20.3.2 | 226 | 23 | E | N | 226.23 | 23 | 20.3.2 |  | C |  |  | 144 | Missing apostrophe | Change "nth antenna" to "n'th antenna" | Resolved by #729 | EDITOR | Edited in D2.02 |  |  | EI |  | D2.02 | 2007-06-05 13:42 | EDITOR
731 | Kasher, Assaf | Approve | 20.3.3 | 232 | 50 | E | N | 232.5 | 50 | 20.3.3 |  | A |  |  | 144 | Missing article (?) | Change "possilbe implementation" to "a possible implementation" | Accepted | EDITOR | Edited in D2.02 |  |  | EI |  | D2.02 | 2007-06-05 13:42 | EDITOR
732 | Kasher, Assaf | Approve | 20.3.3 | 232 | 55 | E | N | 232.55 | 55 | 20.3.3 |  | A |  |  | 144 | Missing article (?) | Change "possilbe implementation" to "a possible implementation" | Accepted | EDITOR | Edited in D2.02 |  |  | EI |  | D2.02 | 2007-06-05 13:42 | EDITOR
734 | Kasher, Assaf | Approve | 20.3.4 | 235 | 47 | E | N | 235.47 | 47 | 20.3.4 |  | A |  |  | 144 | There is no need to redefine tail bits as they are defined in the beginning of the paragraph | Remove "and are denoted as tail bits" | Accepted | EDITOR | Edited in D2.02 |  |  | EI |  | D2.02 | 2007-06-05 13:42 | EDITOR
737 | Kasher, Assaf | Approve | 20.3.9.3.4 | 247 | 2 | E | N | 247.02 | 2 | 20.3.9.3.4 |  | A |  |  | 144 | Wrong article | Change "of the 20MHz non_HT STA" to "of a 20MHz non_HT STA" | Accepted | EDITOR | Edited in D2.02 |  |  | EI |  | D2.02 | 2007-06-05 13:42 | EDITOR
740 | Kasher, Assaf | Approve | 20.3.9.4.3 | 252 | 35 | E | N | 252.35 | 35 | 20.3.9.4.3 |  | C |  |  | 144 | Missing line break before NOTE | Insert line break before "NOTE" | EDITOR: 2007-05-01 12:00:29Z Counter - See resolution to CID 279 | EDITOR | Edited in D2.02 |  |  | EI |  | D2.02 | 2007-06-05 13:42 | EDITOR
741 | Kasher, Assaf | Approve | 20.3.9.5.3 | 260 | 18 | E | N | 260.18 | 18 | 20.3.9.5.3 |  | A |  |  | 144 | The sentence "The time-domina waveform is generated according Equation (20-29) and Equation (20-30)" is redundant as it is repeat (for 20MHz) immediately following it. | Remove the sentence | Accepted | EDITOR | Edited in D2.02 |  |  | EI |  | D2.02 | 2007-06-05 13:42 | EDITOR
742 | Kasher, Assaf | Approve | 20.3.10 | 262 | 49 | E | N | 262.49 | 49 | 20.3.10 |  | A |  |  | 144 | Inconsistent accronyms - "LDPCC encoding" is used one line after "LDPC encoding" | Change "LDPCC encoding" to "LDPC encoding" | Accepted | EDITOR | Edited in D2.02 |  |  | EI |  | D2.02 | 2007-06-05 13:42 | EDITOR
745 | Kasher, Assaf | Approve | 20.3.10.8.1 | 272 | 12 | E | N | 272.12 | 12 | 20.3.10.8.1 |  | C |  |  | 144 | Missing formula ? | Change "when N_STS is greater than N_SS spatial streams are mapped to N_STS" to "when N_STS is greater than N_SS, N_SS spatial streams are mapped to N_STS" | changed to "when N_STS is greater than N_SS. In this case, N_SS spatial streams are mapped to N_STS" | EDITOR | Edited in D2.02 |  |  | EI |  | D2.02 | 2007-06-05 13:42 | EDITOR
746 | Kasher, Assaf | Approve | 20.3.11.1 | 282 | 6 | E | N | 282.06 | 6 | 20.3.11.1 |  | A |  |  | 144 | There is no such thing as "implict beamforming' | Change "implicit beamforming" to "implicit feedback beamforming" | Accepted | EDITOR | Edited in D2.02 |  |  | EI |  | D2.02 | 2007-06-05 13:42 | EDITOR
753 | Kasher, Assaf | Approve | 20.3.23 | 305 | 45 | E | N | 305.45 | 45 | 20.3.23 |  | C |  |  | 144 | There is no Reserved field | Change "Reserved field" to "Reserved One field" | D2.0 had an inconsistancy between the field name "reserved one" in Figure n67, and the field name "Reserved" given for the same field in Table n63. This has been resolved by changing the field name in Figure n67 to "Reserved", in response to #1589. No change required as a result. | EDITOR | Edited in D2.02 |  |  | EI |  | D2.02 | 2007-06-05 13:42 | EDITOR
754 | Kasher, Assaf | Approve | 20.3.23 | 305 | 49 | E | N | 305.49 | 49 | 20.3.23 |  | A |  |  | 144 | Verb does not agree with subject? | Change "include" to "includes" | Accepted | EDITOR | Edited in D2.02 |  |  | EI |  | D2.02 | 2007-06-05 13:42 | EDITOR
755 | Kasher, Assaf | Approve | 20.3.23 | 305 | 59 | E | N | 305.59 | 59 | 20.3.23 |  | A |  |  | 144 | Verb does not agree with subject? | Change "if signal loss occur" to "if signal loss occurs" | Accepted | EDITOR | Edited in D2.02 |  |  | EI |  | D2.02 | 2007-06-05 13:42 | EDITOR
758 | Kasher, Assaf | Approve | 20.4.2 | 309 | 49 | T | N | 309.49 | 49 | 20.4.2 |  | A |  |  | 144 | dot11ReceiveAntennaSelectionASSOptionImplemented is not mentioned in the rest of the MIB - probably misspelled | Replace by "dot11ReceiveAntennaSelectionOptionImplemented" | Accepted | EDITOR | Edited in D2.02 |  | Transferred from PHY to editor. | EI |  | D2.02 | 2007-06-05 13:42 | EDITOR
761 | Kasher, Assaf | Approve | 20.4.3 | 315 | 5 | E | N | 315.05 | 5 | 20.4.3 |  | A |  |  | 144 | T_{HT_PREAMBLE} apears second time? | Change "T_{HT_PREAMBLE}" to "T_{GF_HT_PREAMBLE}" | Accepted | EDITOR | Edited in D2.02 |  |  | EI |  | D2.02 | 2007-06-05 13:42 | EDITOR
767 | Ketchum, John | Do Not Approve | 3 | 2 | 41 | E | N | 2.41 | 41 | 3 |  | C |  |  | 144 | capitalization | "Preamble" should be "preamble" | EDITOR: 2007-04-23 12:53:44Z Counter - See resolution of CID 469 | EDITOR | Edited in D2.02 |  |  | EI |  | D2.02 | 2007-06-05 13:42 | EDITOR
768 | Ketchum, John | Do Not Approve | 3 | 2 | 48-49 | E | N | 2 |  | 3 |  | C |  |  | 144 | the term "maximum ratio combining" is not used anywhere in 802.11n D2.0 | remove the definition | Also remove entry in clause 4. | EDITOR | Edited in D2.02 |  |  | EI |  | D2.02 | 2007-06-05 13:42 | EDITOR
770 | Ketchum, John | Do Not Approve | 3 | 2 | 60 | E | N | 2.6 | 60 | 3 |  | C |  |  | 144 | missing verb | change "...in which the MRQ field set to 1." to "...in which the MRQ field is set to 1." | Counter: "an HT Control field with the MRQ field set to 1" - less elegant, but correct and less words. | EDITOR | Edited in D2.02 |  |  | EI |  | D2.02 | 2007-06-05 13:42 | EDITOR
771 | Ketchum, John | Do Not Approve | 3 | 3 | 5-6 | E | N | 3.05 |  | 3 |  | C |  |  | 144 | the term "multiple input, single output" is not used anywhere in 802.11n D2.0 | remove the definition | also remove clause 4 entry | EDITOR | Edited in D2.02 |  |  | EI |  | D2.02 | 2007-06-05 13:42 | EDITOR
772 | Ketchum, John | Do Not Approve | 4 | 7 | 13 | E | N | 7.13 | 13 | 4 |  | A |  |  | 144 | The acronym "MISO" is not used anywhere in 802.11n D2.0 | remove the acronym definition | Accepted | EDITOR | Edited in D2.02 |  |  | EI |  | D2.02 | 2007-06-05 13:42 | EDITOR
774 | Ketchum, John | Do Not Approve | 3 | 3 | 16 | E | N | 3.16 | 16 | 3 |  | C |  |  | 144 | mis-placed "." | remove "." after "clause 20" | EDITOR: 2007-04-23 13:00:20Z Counter - see resolution of CID 2175 | EDITOR | Edited in D2.02 |  |  | EI |  | D2.02 | 2007-06-05 13:42 | EDITOR
775 | Ketchum, John | Do Not Approve | 3 | 3 | 20 | E | N | 3.2 | 20 | 3 |  | A |  |  | 144 | mis-placed "." | remove "." after "clause 20" | Accepted | EDITOR | Edited in D2.02 |  |  | EI |  | D2.02 | 2007-06-05 13:42 | EDITOR
780 | Ketchum, John | Do Not Approve | 9.6.3.3 | 107 | 35 | E | N | 107.35 | 35 | 9.6.3.3 |  | C |  |  | 144 | extraneous characters | change "...the procedure of 9.6 (Multirate support).1f may be used…" to the procedure of 9.6 (Multirate support) may be used…" | EDITOR: 2007-03-28 09:26:13Z Counter - See resolution of CID 2178 | EDITOR | Edited in D2.02 |  |  | EI |  | D2.02 | 2007-06-05 13:42 | EDITOR
789 | Ketchum, John | Do Not Approve | 3 | 3 | 47-48 | E | N | 3.47 |  | 3 |  | C |  |  | 144 | missing word | change "…by an AP its PSMP participants." to "…by an AP and its PSMP participants." | EDITOR: 2007-04-23 13:34:49Z Counter - See CID 472. | EDITOR | Edited in D2.02 |  |  | EI |  | D2.02 | 2007-06-05 13:42 | EDITOR
790 | Ketchum, John | Do Not Approve | 4 | 6 | 25 | E | N | 6.25 | 25 | 4 |  | A |  |  | 144 | acronym "CSIT" is not used anywhere in D2.0 | Remove acronym definition | Accepted | EDITOR | Edited in D2.02 |  |  | EI |  | D2.02 | 2007-06-05 13:42 | EDITOR
791 | Ketchum, John | Do Not Approve | 4 | 7 | 55 | E | N | 7.55 | 55 | 4 |  | C |  |  | 144 | the acronym "SISO" is not used anywhere in D2.0 | remove acronym definition | EDITOR: 2007-04-23 14:16:53Z Counter - See resolution of CID 1995 | EDITOR | Edited in D2.02 |  |  | EI |  | D2.02 | 2007-06-05 13:42 | EDITOR
793 | Ketchum, John | Do Not Approve | 9.17.3 | 156 | 56 | E | N | 156.56 | 56 | 9.17.3 |  | A |  |  | 144 | Inconsistent capitalization | change "TXBF" to "TxBF" to be consistent with usage in remainder of document | EDITOR: 2007-04-02 09:58:14Z Accept | EDITOR | Edited in D2.02 |  |  | EI |  | D2.02 | 2007-06-05 13:42 | EDITOR
794 | Ketchum, John | Do Not Approve | 9.17.3 | 156 | 61 | E | N | 156.61 | 61 | 9.17.3 |  | A |  |  | 144 | Inconsistent capitalization | change "TXBF" to "TxBF" to be consistent with usage in remainder of document | EDITOR: 2007-04-02 10:06:48Z Accept | EDITOR | Edited in D2.02 |  |  | EI |  | D2.02 | 2007-06-05 13:42 | EDITOR
795 | Ketchum, John | Do Not Approve | 9.19.1 | 162 | 45 | E | N | 162.45 | 45 | 9.19.1 |  | C |  |  | 144 | Inconsistent capitalization | change "TXBF" to "TxBF" to be consistent with usage in remainder of document | EDITOR: 2007-04-02 12:44:57Z Counter - see resolution of CID 1717, which unabbreviates the abbreviation | EDITOR | Edited in D2.02 |  |  | EI |  | D2.02 | 2007-06-05 13:42 | EDITOR
796 | Ketchum, John | Do Not Approve | 9.20.4 | 166 | 5 | E | N | 166.05 | 5 | 9.20.4 |  | A |  |  | 144 | spurious word | change "...set to 0 before for a period of thirty minutes…" to "...set to 0 before a period of thirty minutes…" | EDITOR: 2007-04-02 14:27:47Z Accept | EDITOR | Edited in D2.02 |  |  | EI |  | D2.02 | 2007-06-05 13:42 | EDITOR
801 | Ketchum, John | Do Not Approve | 20.2.2 | 228 | 28 | E | N | 228.28 | 28 | 20.2.2 |  | A |  |  | 144 | Parameter name mis-spelled | Change "EXAPNSION_MAT" to "EXPANSION_MAT" | Accepted | EDITOR | Edited in D2.02 |  |  | EI |  | D2.02 | 2007-06-05 13:42 | EDITOR
806 | Kraemer, Bruce | Approve | various |  |  | E | N |  |  | various |  | C |  |  | 144 | One mode of aggregation is variously referred to as A-MPDU and AMPDU in the document. Since it appears these are indeed the same entity only one acronym should be used. | Since Clause 4 identifies the term as A-MPDU use it everywhere. | Counter. AMPDU is also used as part of a variable or attribute name where a hyphen is not normally introduced. Make one correction in 9.7c.1. and throughout annex S. Note, CID flags are only applied for the first two changes in annex S. | EDITOR | Edited in D2.02 |  |  | EI |  | D2.02 | 2007-06-05 13:42 | EDITOR
807 | Kraemer, Bruce | Approve | 3 |  |  | E | N | 1 |  | 3 |  | A |  |  | 144 | The acronym OBSS is used extensively in clause 9 and Annex T but there is no definition either in this ammendment or in the baseline Rev 9ma. | Define the term OBSS in Clause 3. | Add the following definition: "overlapping basic service set (OBSS): A BSS operating on the same channel as the STA’s basic BSS and within (either partly or wholly) its BSA." | EDITOR | Edited in D2.02 |  |  | EI |  | D2.02 | 2007-06-05 13:42 | EDITOR
816 | Kwak, Joe | Do Not Approve | 12.3.5.12.2 | 209 | 40 | T | Y | 209.4 | 40 | 12.3.5.12.2 |  | A |  |  | 144 | The unmodified text does not correctly reflect the underlying base standard as described on page v, line13. | P209L40: change "(RXERROR)" to "(RXERROR, RXVECTOR)". | Accepted | EDITOR | Edited in D2.02 |  | Transferred from PHY to editor. EDITOR2: change is in 11kD7.0, but not in REVmaD9.0 | EI |  | D2.02 | 2007-06-05 13:42 | EDITOR
817 | Kwak, Joe | Do Not Approve | 20.3.23 | 308 | 28 | T | Y | 308.28 | 28 | 20.3.23 |  | A |  |  | 144 | Figure n86 does not correctly indicate the parameters for PHY_RXEND.ind. | In block "End of PSDU RX": change "(NoError)" to "(NoError,RXVECTOR)" | Accepted | EDITOR | Edited in D2.02 |  | Transferred from PHY to editor. | EI |  | D2.02 | 2007-06-05 13:42 | EDITOR
819 | Lefkowitz, Martin | Do Not Approve | 7.3.1.17 | 39 | 34 | E | N | 39.34 | 34 | 7.3.1.17 |  | C |  |  | 144 | "This subfield salsa reserved when all four U-APSD flags are set to 0." typ0 | change to "This subfield salsa and chips reserved when all four U-APSD flags are set to 0." | EDITOR: 2007-03-23 09:05:47Z Counter - while appreciating the comment, see CID 314 | EDITOR | Edited in D2.02 |  |  | EI |  | D2.02 | 2007-06-05 13:42 | EDITOR
820 | Lefkowitz, Martin | Do Not Approve | 11.2.3 | 194 | 46 | E | N | 194.46 | 46 | 11.2.3 |  | C |  |  | 144 | "The SM Power Save feature allows a STA to operate with only active RX chain for a significant portion of time." This senance makes no sense | Change to " The SM Power Save feature allows a STA to operate with only one active RX chain for a significant portion of time." | EDITOR: 2007-05-01 10:38:21Z Counter - make change as indicated, but also change "RX" to "receive". | EDITOR | Edited in D2.02 |  |  | EI |  | D2.02 | 2007-06-05 13:42 | EDITOR
832 | Lefkowitz, Martin | Do Not Approve | 9.2.5.4 | 97 | 57 | E | N | 97.57 | 57 | 9.2.5.4 |  | C |  |  | 144 | "the STA" is not a sentence | Delete "the STA" -- it may be better to just rewrite the whole thing and instruct the editor to replace that part of the clause. | EDITOR: 2007-03-27 09:51:50Z Counter - add strikeout to the isolated "of a" and "the STA", i.e., showing the whole sentence as deleted. | EDITOR | Edited in D2.02 |  |  | EI |  | D2.02 | 2007-06-05 13:42 | EDITOR
856 | Loc, Peter | Do Not Approve | 7.1.3.5a | 19 | 8~16 | E | Y | 19 |  | 7.1.3.5a |  | A |  |  | 144 | The MFB responder may send another command combination: unsolicited feedback, in which MFB=0~126, MFSI=7 | Add this missing case | Accept. Add the following text: "MFB in the range 0 to 126, MFSI = 7: the responder is providing unsolicited feedback" | EDITOR | Edited in D2.02 |  |  | EI |  | D2.02 | 2007-06-05 13:42 | EDITOR
862 | Loc, Peter | Do Not Approve | 9.18.2 | 160 | 9 | E | Y | 160.09 | 9 | 9.18.2 |  | A |  |  | 144 | According to table n3, failure of ASEL is indicated by setting command of ASELC to 5, rather than 6. | correct the typo | EDITOR: 2007-04-02 13:22:31Z Accept | EDITOR | Edited in D2.02 |  |  | EI |  | D2.02 | 2007-06-05 13:42 | EDITOR
865 | Loc, Peter | Do Not Approve | 20.3.10.10.2 | 278 |  | E | Y | 278 |  | 20.3.10.10.2 |  | A |  |  | 144 | In RHS of (20-58) and (20-59), the data signal ~D_{k,n} looks like not related to i_sts (single stream?), while these equations should cover all the spatial multiplexing cases. | correct the typo | Accepted | EDITOR | Edited in D2.02 |  |  | EI |  | D2.02 | 2007-06-05 13:42 | EDITOR
892 | Marshall, Bill | Do not approve | A.4.17.1 | 345 | 53 | t | y | 345.53 | 53 | A.4.17.1 |  | A |  |  | 144 | HTM12.6 is used in the PICS | insert an asterisk before the item | EDITOR: 2007-04-04 09:26:15Z Accept | EDITOR | Edited in D2.02 |  | Transfer to Editor | EI |  | D2.02 | 2007-06-05 13:42 | EDITOR
894 | Marshall, Bill | Do not approve | A.4.17.1 | 346 | 60 | t | y | 346.6 | 60 | A.4.17.1 |  | A |  |  | 144 | HTM16.2 is used in the PICS | insert an asterisk before the item | EDITOR: 2007-04-03 13:24:09Z Accept | EDITOR | Edited in D2.02 |  | Transfer to Editor | EI |  | D2.02 | 2007-06-05 13:42 | EDITOR
895 | Marshall, Bill | Do not approve | A.4.17.1 | 347 | 39 | t | y | 347.39 | 39 | A.4.17.1 |  | A |  |  | 144 | HTM20.2 is used in the PICS | insert an asterisk before the item | EDITOR: 2007-04-03 13:26:05Z Accept | EDITOR | Edited in D2.02 |  | Transfer to Editor | EI |  | D2.02 | 2007-06-05 13:42 | EDITOR
896 | Marshall, Bill | Do not approve | A.4.17.2 | 352 | 4 | e | y | 352.04 | 4 | A.4.17.2 |  | A |  |  | 144 | no underlining in inserted text | as in comment | EDITOR: 2007-04-03 13:26:52Z Accept | EDITOR | Edited in D2.02 |  |  | EI | not flagged | D2.02 | 2007-06-05 13:42 | EDITOR
897 | Marshall, Bill | Do not approve | A.4.17.2 | 365 | 48 | t | y | 365.48 | 48 | A.4.17.2 |  | A |  |  | 144 | HTP2.11 is used in the PICS | insert an asterisk before the item | EDITOR: 2007-04-03 13:27:34Z Accept | EDITOR | Edited in D2.02 |  | Transfer to Editor | EI |  | D2.02 | 2007-06-05 13:42 | EDITOR
902 | Marshall, Bill | Do not approve | D | 368 | 2 | e | y | 368.02 | 2 | D |  | A |  |  | 144 | insertion point incorrect | change to "after dot11FastBSSTransitionImplemented" | EDITOR: 2007-04-03 13:36:15Z Accept | EDITOR | Edited in D2.02 |  |  | EI |  | D2.02 | 2007-06-05 13:42 | EDITOR
904 | Marshall, Bill | Do not approve | D | 368 | 63 | e | y | 368.63 | 63 | D |  | A |  |  | 144 | fix tab stop | as in comment | EDITOR: 2007-04-03 13:40:02Z Accept - see page 369, line 19 in D2.00 | EDITOR | Edited in D2.02 |  |  | EI |  | D2.02 | 2007-06-05 13:42 | EDITOR
909 | Marshall, Bill | Do not approve | D | 387 | 25 | e | y | 387.25 | 25 | D |  | C |  |  | 144 | fix tab stop | as in comment | EDITOR: 2007-04-03 13:55:30Z Counter - The name "dot11TransmitIndicesComputationFeedbackASOptionImplemented" is too long for the format of this table. Change to: "dot11TransmitIndicesComputationASOptionImplemented" | EDITOR | Edited in D2.02 |  | Done for all but clause 20 (1 pending change) | EI |  | D2.02 | 2007-06-05 13:42 | EDITOR
911 | Marshall, Bill | Do not approve | D | 399 | 33 | e | y | 399.33 | 33 | D |  | C |  |  | 144 | fix tab stop | as in comment | EDITOR: 2007-04-03 14:05:23Z Counter - Change "dot11ExplicitNonCompressedbeamformingMatrixFeedbackOptionImplemented" by removing 'Matrix' globally. Ditto change to "dot11ExplicitCompressedbeamformingMatrixFeedbackOptionImplemented" for consistency. | EDITOR | Edited in D2.02 |  |  | EI |  | D2.02 | 2007-06-05 13:42 | EDITOR
913 | Marshall, Bill | Do not approve | D | 410 | 30 | t | y | 410.3 | 30 | D |  | A |  |  | 144 | missing entries from 11k | insert the entries from 11k latest draft | EDITOR: 2007-04-03 14:14:16Z Accept - insert the following entries (TGk D7.0): "dot11SMTRRMRequest, dot11SMTRRMReport, dot11SMTRRMConfig" | EDITOR | Edited in D2.02 |  | Transfer to Editor | EI |  | D2.02 | 2007-06-05 13:42 | EDITOR
915 | Marshall, Bill | Do not approve | G.2 | 413 | 22 | e | n | 413.22 | 22 | G.2 |  | C |  |  | 144 | actually, this is only one possible translation of that line of Friederick von Schiller's An de Freude, and it is "Fire-inspired we tread" (Not "Fire-insired"). Someone did a typo. (BTW, its "Wir betreten feuertrunken/ Himmlische, dein Heiligtum" in the original, literally "We enter, drunk with fire/Heavenly one, your sanctuary") | perhaps change line 13 from "of the well-known" to "of a mis-typed translation of the well-known". Or just sweep this one under the rug. If you decide to fix it, also fix on 430.32 and 441.60. | EDITOR: 2007-04-04 09:43:42Z Counter - While the editor appreciates the commenter's erudition, it seems preferable (and less work) to minimise changes in the existing annex G. Insert the following as an Editorial Note after the existing example: "The text in the baseline Annex G contains an typographical error “Fire-insired” rather than “Fire-inspired”. This amendment corrects only the technical errors in the baseline Annex G in order to minimize changes. This explains why the typographical error is not corrected above, and why the uncorrected text is re-used in the new examples." And: "The text in the baseline Annex G contains an typographical error “Fire-insired” rather than “Fire-inspired”. This amendment corrects only the technical errors in the baseline Annex G in order to minimize changes. This explains why the uncorrected text is re-used in this example." for the new examples. | EDITOR | Edited in D2.02 |  |  | EI |  | D2.02 | 2007-06-05 13:42 | EDITOR
916 | Marshall, Bill | Do not approve | G | 413 | 5 | e | n | 413.05 | 5 | G |  | A |  |  | 144 | with Annex G containing three examples, it would be better to organize it as G.1 is example #1 (BCC), G.2 is example#2 (LDPC 1), and G.3 is example#3 (LDPC 2) | only a suggestion, not a request | EDITOR: 2007-04-10 13:44:19Z Accept | EDITOR | Edited in D2.02 |  |  | EI |  | D2.02 | 2007-06-05 13:42 | EDITOR
917 | Marshall, Bill | Do not approve | G.5.2 | 416 | 33 | e | y | 416.33 | 33 | G.5.2 |  | C |  |  | 144 | bad cross reference | change to Figure 249 | EDITOR: 2007-05-02 11:11:54Z Counter - remove reference to figure and reword: "The 864 bits are scrambled by the scrambler defined in 17.3.5.4" | EDITOR | Edited in D2.02 |  |  | EI |  | D2.02 | 2007-06-05 13:42 | EDITOR
918 | Marshall, Bill | Do not approve | G.9.3 | 430 | 62 | e | y | 430.62 | 62 | G.9.3 |  | C |  |  | 144 | bad cross reference | change to Figure 249 | EDITOR: 2007-05-02 11:14:28Z Counter - Reword sentence thus: "The 816 bits are scrambled by the scrambler defined in 17.3.5.4" | EDITOR | Edited in D2.02 |  |  | EI |  | D2.02 | 2007-06-05 13:42 | EDITOR
920 | Marshall, Bill | Do not approve | G.10.3 | 445 | 19 | e | y | 445.19 | 19 | G.10.3 |  | C |  |  | 144 | bad cross reference | change to Figure 249 | EDITOR: 2007-05-02 11:20:24Z Counter - reword thus: "The 1136 bits are scrambled by the scrambler defined in 17.3.5.4" | EDITOR | Edited in D2.02 |  |  | EI |  | D2.02 | 2007-06-05 13:42 | EDITOR
923 | Marshall, Bill | Do not approve | S | 465 | 28 | e | n | 465.28 | 28 | S |  | C |  |  | 144 | 11ma has that line as "but it is used to highlight" | remove the underlining of "is". Possibly also remove the strikethrough of "it". | EDITOR: 2007-04-04 11:29:17Z Counter - Resolution of CID 924 deletes this line (i.e. it will be shown in strikeout). | EDITOR | Edited in D2.02 |  |  | EI |  | D2.02 | 2007-06-05 13:42 | EDITOR
924 | Marshall, Bill | Do not approve | S | 465 | 28 | e | n | 465.28 | 28 | S |  | A |  |  | 144 | Whitespace is significant. All terminals are defined to include no whitespace, where ISO/IED 14977 allowed white space in the terminal names. ISO/IEC 14977 used a comma as the concatenate-symbol, where 802.11 is using white space. | Change this line to "Meaning of whitespace is changed from ISO/IEC 14977 - terminals do not contain whitespace, and the concatenate-symbol (comma in ISO/IEC 14977) is replaced by white space. Whitespace appearing between terminals indicates concatenation. Otherwise, whitespace is not significant, and is used to highlight the nesting of grouped terms." | EDITOR: 2007-04-04 11:28:38Z Accept | EDITOR | Edited in D2.02 |  |  | EI |  | D2.02 | 2007-06-05 13:42 | EDITOR
925 | Marshall, Bill | Do not approve | S | 465 | 34 | e | y | 465.34 | 34 | S |  | C |  |  | 144 | 11ma has a period following "Frames" and "Attributes" | either colon or period is fine, but if it is being changed to a colon, show the change properly | EDITOR: 2007-04-04 11:30:36Z Counter - Change it back to a period in both cases. | EDITOR | Edited in D2.02 |  |  | EI |  | D2.02 | 2007-06-05 13:42 | EDITOR
926 | Marshall, Bill | Do not approve | S | 466 | 1 | e | y | 466.01 | 1 | S |  | A |  |  | 144 | bad cross reference | Table 70, not 76 | EDITOR: 2007-04-04 11:32:05Z Accept | EDITOR | Edited in D2.02 |  |  | EI |  | D2.02 | 2007-06-05 13:42 | EDITOR
927 | Marshall, Bill | Do not approve | S | 466 | 4 | e | y | 466.04 | 4 | S |  | C |  |  | 144 | show the table here numbered S.1 | as in comment | EDITOR: 2007-04-04 11:36:04Z Counter - Renumber - but it's to Q.1, not S.1, following changes to the Annex numbering. | EDITOR | Edited in D2.02 |  |  | EI |  | D2.02 | 2007-06-05 13:42 | EDITOR
928 | Marshall, Bill | Do not approve | S | 467 | 11 | e | y | 467.11 | 11 | S |  | C |  |  | 144 | QAP changed in 11ma to QoS AP | change QAP to QoS AP | EDITOR: 2007-04-04 11:37:08Z Counter - It is not clear which of the instances the commenter intended to change. Change the QAP in the Description column as indicated. Leave the QAP in the Attribute column unchanged. | EDITOR | Edited in D2.02 |  |  | EI |  | D2.02 | 2007-06-05 13:42 | EDITOR
929 | Marshall, Bill | Do not approve | S | 467 | 49 | e | y | 467.49 | 49 | S |  | A |  |  | 144 | "Modify" is not a valid editor's instruction | change to "Change" | EDITOR: 2007-04-04 12:23:47Z Accept | EDITOR | Edited in D2.02 |  |  | EI |  | D2.02 | 2007-06-05 13:42 | EDITOR
930 | Marshall, Bill | Do not approve | S | 467 | 58 | e | y | 467.58 | 58 | S |  | A |  |  | 144 | "Modify" is not a valid editor's instruction | change to "Change" | EDITOR: 2007-04-04 12:23:50Z Accept | EDITOR | Edited in D2.02 |  |  | EI |  | D2.02 | 2007-06-05 13:42 | EDITOR
931 | Marshall, Bill | Do not approve | T | 475 | 13 | e | y | 475.13 | 13 | T |  | A |  |  | 144 | delete the extraneous editor's instruction | as in comment | EDITOR: 2007-04-10 13:44:37Z Accept | EDITOR | Edited in D2.02 |  |  | EI |  | D2.02 | 2007-06-05 13:42 | EDITOR
933 | Marshall, Bill | Do not approve | intro | i | 28 | e | y |  | 28 | intro |  | A |  |  | 144 | <number> should not be left as a TBD | count the number of amendments included in your base standard, and add one. It isn't hard. | Accepted | EDITOR | Edited in D2.02 |  |  | EI |  | D2.02 | 2007-06-05 13:42 | EDITOR
934 | Marshall, Bill | Do not approve | intro | i | 33 | e | y |  | 33 | intro |  | A |  |  | 144 | delete this Editorial Note | fill in amendment number and delete the note | Accepted | EDITOR | Edited in D2.02 |  |  | EI |  | D2.02 | 2007-06-05 13:42 | EDITOR
935 | Marshall, Bill | Do not approve | intro | i | 36 | e | y |  | 36 | intro |  | C |  |  | 144 | extraneous underlining in this paragraph | remove underlining | EDITOR: 2007-04-23 12:19:45Z Counter - See resolution to CID 1977 | EDITOR | Edited in D2.02 |  |  | EI |  | D2.02 | 2007-06-05 13:42 | EDITOR
936 | Marshall, Bill | Do not approve | intro | i | 36 | e | y |  | 36 | intro |  | C |  |  | 144 | this paragraph belongs on page 1, not page i. See Annex C of 2005 Style Guide | Follow the example in Annex C of 2005 Style Guide | The commenter is correct. In the frame-maker book, the title and frontmatter files were transposed. This transposition has been undone. However, the correction will not show up properly in a frame redline as it has no way to indicate changes in the ordering of files within the book. Editor is to correct the ordering of the title and frontmatter sources. This will effect the change indicated by the commenter. | EDITOR | Edited in D2.02 |  |  | EI |  | D2.02 | 2007-06-05 13:42 | EDITOR
937 | Marshall, Bill | Do not approve | intro | ii | 17 | e | y |  | 17 | intro |  | A |  |  | 144 | Equations of the form "20-n" are a valid form of numbering for a standard, but not for an amendment to an existing standard. | follow the numbering style chosen for 802.11, consecutive integers. Looks like first equation in clause 20 should be numbered 46. | EDITOR: 2007-04-12 13:43:50Z Accept. | EDITOR | Edited in D2.02 |  |  | EI |  | D2.02 | 2007-06-05 13:42 | EDITOR
940 | Marshall, Bill | Do not approve | intro | iii | 24 | e | y |  | 24 | intro |  | C |  |  | 144 | <number> should not be left as a TBD | count the number of amendments included in your base standard, and add one. It isn't hard. | EDITOR: 2007-04-23 12:23:17Z Counter - See resolution of CID 933 | EDITOR | Edited in D2.02 |  |  | EI |  | D2.02 | 2007-06-05 13:42 | EDITOR
941 | Marshall, Bill | Do not approve | intro | iii | 33 | e | y |  | 33 | intro |  | C |  |  | 144 | delete this Editorial Note | fill in amendment number and delete the note | EDITOR: 2007-04-23 12:24:41Z Counter - See resolution of CID 934 | EDITOR | Edited in D2.02 |  |  | EI |  | D2.02 | 2007-06-05 13:42 | EDITOR
942 | Marshall, Bill | Do not approve | intro | iii | 40 | e | y |  | 40 | intro |  | C |  |  | 144 | Its now 2007 | change copyright year to 2007 | EDITOR: 2007-04-23 12:26:04Z Counter - See resolution of CID 467 | EDITOR | Edited in D2.02 |  |  | EI |  | D2.02 | 2007-06-05 13:42 | EDITOR
943 | Marshall, Bill | Do not approve | intro | iii | 66 | e | y |  | 66 | intro |  | A |  |  | 144 | this page should be numbered "i" | Make this page the first of the document, and move the page that is currently page "i" to page 1. See Annex C of 2006 Style Guide for example. | Accepted | EDITOR | Edited in D2.02 |  |  | EI |  | D2.02 | 2007-07-10 15:35 | EDITOR
951 | Marshall, Bill | Do not approve | 3 | 1 | 20 | e | y | 1.2 | 20 | 3 |  | C |  |  | 144 | style of definitions should match 11ma | 3.nnn <space> word colon text, with no indentation of subsequent lines | Counter: replace with 3.n<number> <space> words colon text with no indentation. | EDITOR | Edited in D2.02 |  |  | EI |  | D2.02 | 2007-06-05 13:42 | EDITOR
953 | Marshall, Bill | Do not approve | 3 | 2 | 16 | e | y | 2.16 | 16 | 3 |  | A |  |  | 144 | change "beacons" to "Beacon frames" | as in comment | Accepted | EDITOR | Edited in D2.02 |  |  | EI |  | D2.02 | 2007-06-05 13:42 | EDITOR
954 | Marshall, Bill | Do not approve | 3 | 2 | 16 | e | n | 2.16 | 16 | 3 |  | A |  |  | 144 | missing article | insert "an" before "HT STA" | Accepted | EDITOR | Edited in D2.02 |  |  | EI |  | D2.02 | 2007-06-05 13:42 | EDITOR
955 | Marshall, Bill | Do not approve | 3 | 2 | 37 | e | n | 2.37 | 37 | 3 |  | A |  |  | 144 | missing article | insert "the" before "HT greenfield" | Accepted | EDITOR | Edited in D2.02 |  |  | EI |  | D2.02 | 2007-06-05 13:42 | EDITOR
958 | Marshall, Bill | Do not approve | 3 | 3 | 15 | e | n | 3.15 | 15 | 3 |  | C |  |  | 144 | extraneous period after 20. | delete it | EDITOR: 2007-04-23 12:59:59Z Counter - see resolution of CID 2175 | EDITOR | Edited in D2.02 |  |  | EI |  | D2.02 | 2007-06-05 13:42 | EDITOR
959 | Marshall, Bill | Do not approve | 3 | 3 | 20 | e | n | 3.2 | 20 | 3 |  | C |  |  | 144 | extraneous period after 20. | delete it | EDITOR: 2007-04-23 13:32:44Z Counter - see CID 775 | EDITOR | Edited in D2.02 |  |  | EI |  | D2.02 | 2007-06-05 13:42 | EDITOR
961 | Marshall, Bill | Do not approve | 3 | 3 | 47 | e | n | 3.47 | 47 | 3 |  | C |  |  | 144 | missing "and" | insert "and" before "its PSMP participants" | Counter- see resolution to 472 | EDITOR | Edited in D2.02 |  |  | EI |  | D2.02 | 2007-06-05 13:42 | EDITOR
962 | Marshall, Bill | Do not approve | 3 | 3 | 64 | e | y | 3.64 | 64 | 3 |  | A |  |  | 144 | footnote referencing a submission doesn't belong in the standard | delete it | Accepted | EDITOR | Edited in D2.02 |  |  | EI |  | D2.02 | 2007-06-05 13:42 | EDITOR
964 | Marshall, Bill | Do not approve | 5.2.8 | 8 | 22 | e | y | 8.22 | 22 | 5.2.8 |  | C |  |  | 144 | First use of "HT" should be written out | change title to "High Throughput STA" | Counter: Change title to "High Throughput (HT) STA". | EDITOR | Edited in D2.02 |  |  | EI |  | D2.02 | 2007-06-05 13:42 | EDITOR
965 | Marshall, Bill | Do not approve | 5.2.8 | 8 | 28 | e | n | 8.28 | 28 | 5.2.8 |  | A |  |  | 144 | the two sentences separated by a semicolon are not at all related. | change semicolon to period, and start a new sentence after it | Accepted | EDITOR | Edited in D2.02 |  |  | EI |  | D2.02 | 2007-06-05 13:42 | EDITOR
967 | Marshall, Bill | Do not approve | 5.6 | 8 | 50 | e | n | 8.5 | 50 | 5.6 |  | C |  |  | 144 | This type of Editorial Note is extremely useful in a changebar file, where it can help explain the changes. But it doesn't seem to be useful in a clean draft. | I've defined a conditional text tag, "EditorInfo" for all these kind of things. For the clean draft, all that text is hidden; for the changebar version it is displayed. | Counter: remove this note (it is obsolete). In reply to the commenter - the editor will use the "Comment" tag (which is already used for CID flags) for editorial comments not intended to be seen as part of a clean draft. | EDITOR | Edited in D2.02 |  |  | EI |  | D2.02 | 2007-06-05 13:42 | EDITOR
968 | Marshall, Bill | Do not approve | 6.1.5 | 10 | 1 | e | y | 10.01 | 1 | 6.1.5 |  | A |  |  | 144 | This figure is 17 in 11ma | change 18 to 17 | Accepted | EDITOR | Edited in D2.02 |  |  | EI |  | D2.02 | 2007-06-05 13:42 | EDITOR
969 | Marshall, Bill | Do not approve | 6.1.5 | 10 | 49 | e | y | 10.49 | 49 | 6.1.5 |  | A |  |  | 144 | This figure is 17 in 11ma | change 18 to 17 | Accepted | EDITOR | Edited in D2.02 |  |  | EI |  | D2.02 | 2007-06-05 13:42 | EDITOR
970 | Marshall, Bill | Do not approve | 7.1 | 11 | 8 | e | y | 11.08 | 8 | 7.1 |  | A |  |  | 144 | MAC header shouldn't be underlined | remove underlining | Accepted | EDITOR | Edited in D2.02 |  |  | EI |  | D2.02 | 2007-06-05 13:42 | EDITOR
973 | Marshall, Bill | Do not approve | 7.1.3.1.2 | 12 | 26 | e | n | 12.26 | 26 | 7.1.3.1.2 |  | C |  |  | 144 | more than control frame types are shown | delete "(only the control frame tpes shown)" | Counter: add reference to management type. See CID 2006. | EDITOR | Edited in D2.02 |  |  | EI |  | D2.02 | 2007-06-05 13:42 | EDITOR
974 | Marshall, Bill | Do not approve | 7.1.3.1.2 | 12 | 44 | e | y | 12.44 | 44 | 7.1.3.1.2 |  | C |  |  | 144 | change isn't shown correctly | line was "1110-1111" and is being changed to "1111". Show "1110-" with strikethrough. Strikethrough doesn't show up very will over a hyphen; don't know how this should be noted. | Counter: insert 1110- with strikeout. Also remove underlining on 1111. In reply to the commenter, agree "-" with strikeout is hard to represent. Howver, the 802.11 editor should unambiguously know what to do with this instruction. | EDITOR | Edited in D2.02 |  |  | EI |  | D2.02 | 2007-06-05 13:42 | EDITOR
975 | Marshall, Bill | Do not approve | 7.1.3.1.2 | 12 | 46 | e | y | 12.46 | 46 | 7.1.3.1.2 |  | C |  |  | 144 | change isn't shown correctly | line was "0000-0111" and is being changed to "0000-0110". Show final "1" with strikethrough, followed by a zero underlined | EDITOR: 2007-04-23 09:15:16Z Counter - See resolution to CID 454. | EDITOR | Edited in D2.02 |  |  | EI |  | D2.02 | 2007-06-05 13:42 | EDITOR
976 | Marshall, Bill | Do not approve | 7.1.3.1.8 | 13 | 10 | e | y | 13.1 | 10 | 7.1.3.1.8 |  | A |  |  | 144 | More Data field is described in 7.1.3.1.7 | change H5 numbering to n=7 | Accepted | EDITOR | Edited in D2.02 |  |  | EI |  | D2.02 | 2007-06-05 13:42 | EDITOR
977 | Marshall, Bill | Do not approve | 7.1.3.1.8 | 13 | 13 | e | y | 13.13 | 13 | 7.1.3.1.8 |  | C |  |  | 144 | change editing instructions to proper subclause number | 7.1.3.1.7 | EDITOR: 2007-04-24 07:53:37Z Counter - Note that the instructions should also refer to only the first paragraph, as only the first paragraph of several from 7.1.3.1.7 is shown. Change the editing instruction to: "Change the first paragraph of 7.1.3.1.7 as follows " | EDITOR | Edited in D2.02 |  |  | EI |  | D2.02 | 2007-06-05 13:42 | EDITOR
978 | Marshall, Bill | Do not approve | 7.1.3.1.10 | 13 | 21 | e | y | 13.21 | 21 | 7.1.3.1.10 |  | A |  |  | 144 | Order field is described in 7.1.3.1.9 | change H5 numbering to n=9 | Accepted | EDITOR | Edited in D2.02 |  |  | EI |  | D2.02 | 2007-06-05 13:42 | EDITOR
979 | Marshall, Bill | Do not approve | 7.1.3.1.10 | 13 | 24 | e | y | 13.24 | 24 | 7.1.3.1.10 |  | A |  |  | 144 | change editing instructions to proper subclause number | 7.1.3.1.9 | Accepted | EDITOR | Edited in D2.02 |  |  | EI |  | D2.02 | 2007-06-05 13:42 | EDITOR
982 | Marshall, Bill | Do not approve | 7.1.3.1.10 | 13 | 33 | e | y | 13.33 | 33 | 7.1.3.1.10 |  | A |  |  | 144 | instead of a footnote, include the definition inline | change to "All QoS STAs that are not HT STAs set the Order field to 0.". Delete footnote. | Accepted | EDITOR | Edited in D2.02 |  |  | EI |  | D2.02 | 2007-06-05 13:42 | EDITOR
983 | Marshall, Bill | Do not approve | 7.1.3.5.3 | 16 | 6 | e | y | 16.06 | 6 | 7.1.3.5.3 |  | A |  |  | 144 | table needs a title | Table 6: Ack policy subfield in QoS Control field of QoS data frames | Accepted | EDITOR | Edited in D2.02 |  |  | EI |  | D2.02 | 2007-06-05 13:42 | EDITOR
984 | Marshall, Bill | Do not approve | 7.1.3.5.3 | 16 | 31 | e | y | 16.31 | 31 | 7.1.3.5.3 |  | A |  |  | 144 | table needs a title | Table 6: Ack policy subfield in QoS Control field of QoS data frames | Accepted | EDITOR | Edited in D2.02 |  |  | EI |  | D2.02 | 2007-06-05 13:42 | EDITOR
985 | Marshall, Bill | Do not approve | 7.1.3.5 | 14 | 48 | e | y | 14.48 | 48 | 7.1.3.5 |  | C |  |  | 144 | Final sentence doesn't seem the best place for this addition. | include the full text of the first paragraph of 7.1.3.5 in the amendment, and change the Editor's instruction to "Change the first paragraph of 7.1.3.5 as follows". Move the inserted sentence to be the penultimate sentence, and delete ", as shown in Table 4" from the added text. Consider whether a fifth level heading is appropriate for this field, as there is a fifth level heading for each of the other fields in the QoS Control field. | Make change as indicated. Also add the following new subclause: "7.1.3.5.8 A-MSDU Present subfield The A-MSDU Present subfield is 1 bit in length, and indicates the presence of an A-MSDU. When the A-MSDU Present subfield is set to 1, the Frame Body field contains an A-MSDU as defined in 7.2.2.1 (Aggregate MSDU format (A-MSDU)). When the A-MSDU Present subfield is set to 0, the Frame Body field contains an MSDU or fragment thereof as defined in 7.2.2." Delete the sentence "The presence of an A-MSDU ... to 1." from 7.1.3.5. and update the reference in the first para of 7.1.3.5 from 7.1.3.5.7 to 7.1.3.5.8 (i.e., to include the new subclause). | EDITOR | Edited in D2.02 |  |  | EI |  | D2.02 | 2007-06-05 13:42 | EDITOR
988 | Marshall, Bill | Do not approve | 7.1.3.5a | 17 | 43 | e | y | 17.43 | 43 | 7.1.3.5a |  | A |  |  | 144 | figure numbering needs to be fixed before Sponsor Ballot | This would be Figure 21a. Also fix caption on line 55 of same page | EDITOR: 2007-04-12 14:37:01Z Accept | EDITOR | Edited in D2.02 |  |  | EI | Note, changes to figure numbering are not individually flagged. | D2.02 | 2007-06-05 13:42 | EDITOR
990 | Marshall, Bill | Do not approve | 7.1.3.5a | 18 | 23 | e | n | 18.23 | 23 | 7.1.3.5a |  | C |  |  | 144 | extraneous comma | delete comma after "interpreted" | EDITOR: 2007-04-23 09:40:40Z Counter - See resolution of CID 474 | EDITOR | Edited in D2.02 |  |  | EI |  | D2.02 | 2007-06-05 13:42 | EDITOR
991 | Marshall, Bill | Do not approve | 7.1.3.5a | 19 | 4 | e | n | 19.04 | 4 | 7.1.3.5a |  | C |  |  | 144 | extraneous comma | delete comma after "in which case" | Counter: delete the paragraph. See CID 2015. | EDITOR | Edited in D2.02 |  |  | EI |  | D2.02 | 2007-06-05 13:42 | EDITOR
993 | Marshall, Bill | Do not approve | 7.1.3.5a | 21 | 57 | e | y | 21.57 | 57 | 7.1.3.5a |  | C |  |  | 144 | Using a table (n6) to show the encoding of a single bit is gross overkill | delete table n6. change sentence pointing to table to "It is set to one to indicate an NDP will follow, zero otherwise." | Counter: delete table n6. Replace the reference to table n6 with the following: "It is set to 1 to indicate that an NDP will follow, otherwise it is set to 0." | EDITOR | Edited in D2.02 |  |  | EI |  | D2.02 | 2007-06-05 13:42 | EDITOR
994 | Marshall, Bill | Do not approve | 7.1.4 | 22 | 21 | e | y | 22.21 | 21 | 7.1.4 |  | A |  |  | 144 | "add" isn't a valid editor's instruction | change to "insert" | Accepted | EDITOR | Edited in D2.02 |  |  | EI |  | D2.02 | 2007-06-05 13:42 | EDITOR
995 | Marshall, Bill | Do not approve | 7.2.1.7 | 23 | 3 | e | y | 23.03 | 3 | 7.2.1.7 |  | C |  |  | 144 | Addition of 7.2.1.7.1 makes the initial text a hanging paragraph | add an H5: 7.2.1.7.1 Overview | Counter: add the following heading: "Overview of BlockAckReq frame format". Make the matching change in 7.2.1.8. | EDITOR | Edited in D2.02 |  |  | EI |  | D2.02 | 2007-06-05 13:42 | EDITOR
996 | Marshall, Bill | Do not approve | 7.2.1.7 | 24 | 40 | e | y | 24.4 | 40 | 7.2.1.7 |  | C |  |  | 144 | inadequate editor's instruction | change to "Insert the following after 7.2.1.7". Delete the editor's isntructions at 25.11, and 25.40, as they are covered by this "insert" | EDITOR: 2007-04-05 10:44:43Z Counter - The editor has determined that the 802.11 editor considers the instructions to be adquate. The logic for not quoting a location in the insertion instruction is that the subclause numbering itself is sufficient to unambiguously define the location. Any additional information added is (at best) redundant and (at worst) conflicting and requires constant maintenance. The editor is instructed to remove superfluous editing instructions throughout the draft, and change the form of the insertion instruction to: "Insert the following new subclause <x>" or "Insert the following new subclauses <x> to <y>:" | EDITOR | Edited in D2.02 |  |  | EI | Note, the changes are not individually flagged. | D2.02 | 2007-06-05 13:42 | EDITOR
997 | Marshall, Bill | Do not approve | 7.2.1.8 | 27 | 5 | e | y | 27.05 | 5 | 7.2.1.8 |  | A |  |  | 144 | addition of 7.2.1.1.1 makes the initial text a hanging paragraph | add an H5: 7.2.1.8.1 Overview | See resolution to CID 995. | EDITOR | Edited in D2.02 |  |  | EI |  | D2.02 | 2007-06-05 13:42 | EDITOR
998 | Marshall, Bill | Do not approve | 7.2.1.8 | 28 | 16 | e | y | 28.16 | 16 | 7.2.1.8 |  | C |  |  | 144 | inadequate editor's instruction | change to "Insert the following after 7.2.1.8". Delete the editor's instructions at 29.01 and 30.01 as they are covered by this "insert" | Countered - see resolution to CID 996. | EDITOR | Edited in D2.02 |  |  | EI |  | D2.02 | 2007-06-05 13:42 | EDITOR
1000 | Marshall, Bill | Do not approve | 7.2.2 | 31 | 40 | e | y | 31.4 | 40 | 7.2.2 |  | C |  |  | 144 | addition of 7.2.2.1 makes the initial text a hanging paragraph | add an H4: 7.2.2.1 Non-aggregate data frames | Counter: insert an H4: "Data frame format". In a note to the commenter, much of the material in this subclause is common to both aggregate and non-aggregate cases, so the proposed heading is not appropriate. | EDITOR | Edited in D2.02 |  |  | EI |  | D2.02 | 2007-06-05 13:42 | EDITOR
1001 | Marshall, Bill | Do not approve | 7.2.2 | 32 | 8 | e | y | 32.08 | 8 | 7.2.2 |  | C |  |  | 144 | bad cross reference | should be 7.1.3.1.9 | EDITOR: 2007-04-23 10:18:39Z Counter - See resolution of CID 2821 | EDITOR | Edited in D2.02 |  |  | EI | Note, this is an automatic reference, and correction of the numbering of the subclause heading in response to another comment achieves the desired effect. | D2.02 | 2007-06-05 13:42 | EDITOR
1003 | Marshall, Bill | Do not approve | 7.2.2.1 | 32 | 50 | e | n | 32.5 | 50 | 7.2.2.1 |  | C |  |  | 144 | move footnote up into text | add ", in the same order as the IEEE 802.3 frame format", and delete footnote | Counter: (slight rewording of the proposed change) "The subframe header contains three fields: Destination Address (DA), Source Address (SA), and Length, which is the same order as the IEEE 802.3 frame format." and remove the footnote. | EDITOR | Edited in D2.02 |  |  | EI |  | D2.02 | 2007-06-05 13:42 | EDITOR
1004 | Marshall, Bill | Do not approve | 7.2.2.1 | 33 | 26 | e | n | 33.26 | 26 | 7.2.2.1 |  | A |  |  | 144 | change "values. I.e.," to "values, i.e.," | as in comment | Accepted | EDITOR | Edited in D2.02 |  |  | EI |  | D2.02 | 2007-06-05 13:42 | EDITOR
1006 | Marshall, Bill | Do not approve | 7.2.3.1 | 34 | 8 | e | y | 34.08 | 8 | 7.2.3.1 |  | A |  |  | 144 | table needs a title | Table 8: Beacon frame body | EDITOR: 2007-03-22 14:18:52Z Accept | EDITOR | Edited in D2.02 |  |  | EI |  | D2.02 | 2007-06-05 13:42 | EDITOR
1014 | Marshall, Bill | Do not approve | 7.2.3.4 | 34 | 52 | e | y | 34.52 | 52 | 7.2.3.4 |  | A |  |  | 144 | table needs a title | add a title | Accepted | EDITOR | Edited in D2.02 |  |  | EI |  | D2.02 | 2007-06-05 13:42 | EDITOR
1017 | Marshall, Bill | Do not approve | 7.2.3.5 | 35 | 4 | e | y | 35.04 | 4 | 7.2.3.5 |  | A |  |  | 144 | table needs a title | add a title | Accepted | EDITOR | Edited in D2.02 |  |  | EI |  | D2.02 | 2007-06-05 13:42 | EDITOR
1020 | Marshall, Bill | Do not approve | 7.2.3.6 | 35 | 25 | e | y | 35.25 | 25 | 7.2.3.6 |  | A |  |  | 144 | table needs a title | add a title | Accepted | EDITOR | Edited in D2.02 |  |  | EI |  | D2.02 | 2007-06-05 13:42 | EDITOR
1023 | Marshall, Bill | Do not approve | 7.2.3.7 | 35 | 44 | e | y | 35.44 | 44 | 7.2.3.7 |  | A |  |  | 144 | table needs a title | add a title | EDITOR: 2007-03-22 14:24:49Z Accept | EDITOR | Edited in D2.02 |  |  | EI |  | D2.02 | 2007-06-05 13:42 | EDITOR
1026 | Marshall, Bill | Do not approve | 7.2.3.8 | 36 | 3 | e | y | 36.03 | 3 | 7.2.3.8 |  | A |  |  | 144 | table needs a title | add a title | EDITOR: 2007-03-22 14:25:59Z Accept | EDITOR | Edited in D2.02 |  |  | EI |  | D2.02 | 2007-06-05 13:42 | EDITOR
1029 | Marshall, Bill | Do not approve | 7.2.3.9 | 36 | 18 | e | y | 36.18 | 18 | 7.2.3.9 |  | A |  |  | 144 | table needs a title | add a title | EDITOR: 2007-03-22 14:26:59Z Accept | EDITOR | Edited in D2.02 |  |  | EI |  | D2.02 | 2007-06-05 13:42 | EDITOR
1032 | Marshall, Bill | Do not approve | 7.2.3.9a | 36 | 44 | e | y | 36.44 | 44 | 7.2.3.9a |  | A |  |  | 144 | table needs a title | add a title | EDITOR: 2007-03-22 14:28:00Z Accept | EDITOR | Edited in D2.02 |  |  | EI |  | D2.02 | 2007-06-05 13:42 | EDITOR
1033 | Marshall, Bill | Do not approve | 7.2.3.12a | 36 | 58 | e | n | 36.58 | 58 | 7.2.3.12a |  | A |  |  | 144 | insertion at end of 7.2.3, so it doesn't need a letter | change to 7.2.3.13 | EDITOR: 2007-03-22 14:29:10Z Accept | EDITOR | Edited in D2.02 |  |  | EI |  | D2.02 | 2007-06-05 13:42 | EDITOR
1034 | Marshall, Bill | Do not approve | 7.3.1.9 | 38 | 8 | e | y | 38.08 | 8 | 7.3.1.9 |  | A |  |  | 144 | status code values need to be specified in the amendment | delete from editing instructions "enter the next available status code value into the "Status Code" field" | EDITOR: 2007-03-22 14:30:56Z Accept | EDITOR | Edited in D2.02 |  |  | EI |  | D2.02 | 2007-06-05 13:42 | EDITOR
1035 | Marshall, Bill | Do not approve | 7.3.1.9 | 38 | 20 | e | y | 38.2 | 20 | 7.3.1.9 |  | C |  |  | 144 | status code values need to be specified in the amendment | it should be a TBD (or ANA) for now, with an Editorial note below stating that it requires an 802.11 ANA assignment. See slide 24 of Editor's Best Practices | EDITOR: 2007-04-23 10:23:27Z Counter - See resolution of CID 201. | EDITOR | Edited in D2.02 |  |  | EI |  | D2.02 | 2007-06-05 13:42 | EDITOR
1036 | Marshall, Bill | Do not approve | 7.3.1.1 | 38 | 34 | e | y | 38.34 | 34 | 7.3.1.1 |  | C |  |  | 144 | bad cross reference | change to 7.4.9 | EDITOR: 2007-03-23 09:01:41Z Counter - change to 7.4.8 (the current number of the HT action frames since TGp has been removed from the baseline. | EDITOR | Edited in D2.02 |  |  | EI | Replaced with an automatic cross-reference, so this should get updated if the number is changed later. | D2.02 | 2007-06-05 13:42 | EDITOR
1037 | Marshall, Bill | Do not approve | 7.3.1.24 | 39 | 57 | e | y | 39.57 | 57 | 7.3.1.24 |  | C |  |  | 144 | inadequate editor's instruction | change to "Insert the following after 7.3.1.23", and delete the extraneous editor's instructions at 40.16, 40.47, 41.13, 41.54, 43.09, 44.36, 47.01, 49.04, 52.01 | Countered - see resolution to CID 996. | EDITOR | Edited in D2.02 |  |  | EI |  | D2.02 | 2007-06-05 13:42 | EDITOR
1038 | Marshall, Bill | Do not approve | 7.3.2 | 52 | 34 | e | n | 52.34 | 34 | 7.3.2 |  | C |  |  | 144 | note that it is 802.11 ANA, not some other assigned number authority | change "ANA" to "802.11 ANA" | EDITOR: 2007-03-23 13:34:11Z Counter - While the comment is correct, the resolution to CID 1974 removes the offending material. No additional edits are required. | EDITOR | Edited in D2.02 |  |  | EI |  | D2.02 | 2007-06-05 13:42 | EDITOR
1039 | Marshall, Bill | Do not approve | 7.3.2 | 52 | 41 | e | y | 52.41 | 41 | 7.3.2 |  | A |  |  | 144 | table needs a title | add a title | EDITOR: 2007-03-23 13:37:20Z Accept | EDITOR | Edited in D2.02 |  |  | EI |  | D2.02 | 2007-06-05 13:42 | EDITOR
1040 | Marshall, Bill | Do not approve | 7.3.2 | 52 | 48 | e | n | 52.48 | 48 | 7.3.2 |  | A |  |  | 144 | "Information Element" should not be capitalized as it is used here | as in comment | EDITOR: 2007-03-23 13:40:14Z Accept | EDITOR | Edited in D2.02 |  |  | EI |  | D2.02 | 2007-06-05 13:42 | EDITOR
1043 | Marshall, Bill | Do not approve | 7.3.2.2 | 53 | 52 | e | y | 53.52 | 52 | 7.3.2.2 |  | A |  |  | 144 | insertion of this heading makes a hanging paragraph of the existing text | delete the 5th level heading, and just insert the new paragraph at end of 7.3.2.2 | EDITOR: 2007-03-23 13:56:16Z Accept | EDITOR | Edited in D2.02 |  |  | EI |  | D2.02 | 2007-06-05 13:42 | EDITOR
1044 | Marshall, Bill | Do not approve | 7.3.2.14 | 54 | 19 | t | n | 54.19 | 19 | 7.3.2.14 |  | A |  |  | 144 | MLME-JOIN and MLME-START | change underscore to hyphen, twice on line | EDITOR: 2007-03-23 14:05:20Z Accept | EDITOR | Edited in D2.02 |  | Transferred to EDITOR from FRAME FORMAT | EI |  | D2.02 | 2007-06-05 13:42 | EDITOR
1046 | Marshall, Bill | Do not approve | 7.3.2.21.6 | 55 | 32 | e | y | 55.32 | 32 | 7.3.2.21.6 |  | A |  |  | 144 | table needs a title | add a title | EDITOR: 2007-03-26 07:58:26Z Accept | EDITOR | Edited in D2.02 |  |  | EI |  | D2.02 | 2007-06-05 13:42 | EDITOR
1047 | Marshall, Bill | Do not approve | 7.3.2.21.6 | 55 | 42 | e | y | 55.42 | 42 | 7.3.2.21.6 |  | A |  |  | 144 | note that 7.3.2.21.8 shows why tables need titles, since the editor's instructions are on page 55 and separated from the table on page 56 by other text. Here, the table needs a title | add a title | EDITOR: 2007-03-23 14:16:05Z Accept - In reply to the commenter, this is a partial fix. The editing instructions generaly need to immediately preceed the text that shows the change/insertion, even if it's a table. This means that the table needs to be formatted using Frame "Anywhere" so that it doesn't get detached from the instruction. | EDITOR | Edited in D2.02 |  |  | EI |  | D2.02 | 2007-06-05 13:42 | EDITOR
1048 | Marshall, Bill | Do not approve | 7.3.2.22.8 | 57 | 1 | e | y | 57.01 | 1 | 7.3.2.22.8 |  | A |  |  | 144 | "STA Statistics report" needs to be marked as heading level 5 | as in comment | EDITOR: 2007-03-23 14:39:47Z Accept | EDITOR | Edited in D2.02 |  |  | EI |  | D2.02 | 2007-06-05 13:42 | EDITOR
1049 | Marshall, Bill | Do not approve | 7.3.2.22.8 | 57 | 2 | e | y | 57.02 | 2 | 7.3.2.22.8 |  | A |  |  | 144 | show the change to the last row, too | delete "and update the numbering of the last row appropriately" | EDITOR: 2007-03-23 14:47:04Z Accept | EDITOR | Edited in D2.02 |  |  | EI |  | D2.02 | 2007-06-05 13:42 | EDITOR
1050 | Marshall, Bill | Do not approve | 7.3.2.22.8 | 57 | 62 | e | y | 57.62 | 62 | 7.3.2.22.8 |  | A |  |  | 144 | show change in last row | 11<strikethrough>16<underlined>-255 | EDITOR: 2007-03-23 14:47:23Z Accept | EDITOR | Edited in D2.02 |  |  | EI |  | D2.02 | 2007-06-05 13:42 | EDITOR
1054 | Marshall, Bill | Do not approve | 7.3.2.27 | 58 | 20 | e | n | 58.2 | 20 | 7.3.2.27 |  | A |  |  | 144 | extraneous wording in editor's instructions | delete "as follows" | EDITOR: 2007-03-23 14:51:00Z Accept | EDITOR | Edited in D2.02 |  |  | EI |  | D2.02 | 2007-06-05 13:42 | EDITOR
1056 | Marshall, Bill | Do not approve | 7.3.2.37 | 60 | 10 | e | y | 60.1 | 10 | 7.3.2.37 |  | A |  |  | 144 | After TGr, that line starts "Bits 11-31 are reserved…" | change "10<strikethrough>" to "11<strikethrough>" | EDITOR: 2007-03-23 15:05:01Z Accept. See resolution to 2099. | EDITOR | Edited in D2.02 |  |  | EI |  | D2.02 | 2007-06-05 13:42 | EDITOR
1058 | Marshall, Bill | Do not approve | 7.3.2.37 | 60 | 26 | e | y | 60.26 | 26 | 7.3.2.37 |  | C |  |  | 144 | Just call it "HT Information". Its not an information element | as in comment | EDITOR: 2007-03-23 15:06:58Z Counter - Make change as indicated and matching change in the following row. | EDITOR | Edited in D2.02 |  |  | EI |  | D2.02 | 2007-06-05 13:42 | EDITOR
1059 | Marshall, Bill | Do not approve | 7.3.2.37 | 60 | 39 | e | y | 60.39 | 39 | 7.3.2.37 |  | C |  |  | 144 | reword this sentence | suggest "The HT Capabilities sub-element contains the fields shown in Figure 112ga." | EDITOR: 2007-03-26 07:59:26Z Counter - See resolution to CID 2829. | EDITOR | Edited in D2.02 |  |  | EI |  | D2.02 | 2007-06-05 13:42 | EDITOR
1062 | Marshall, Bill | Do not approve | 7.3.2.37 | 61 | 1 | e | y | 61.01 | 1 | 7.3.2.37 |  | C |  |  | 144 | reword this sentence | suggest "The HT Information sub-element contains the fields shown in Figure 112gb." | EDITOR: 2007-03-23 15:23:23Z Counter - See resolution of CID 2829 | EDITOR | Edited in D2.02 |  |  | EI |  | D2.02 | 2007-06-05 13:42 | EDITOR
1063 | Marshall, Bill | Do not approve | 7.3.2.37 | 61 | 40 | e | y | 61.4 | 40 | 7.3.2.37 |  | C |  |  | 144 | figure caption wrong | change "element" to "sub-element" | EDITOR: 2007-03-23 15:23:23Z Counter - See resolution of CID 2829 | EDITOR | Edited in D2.02 |  |  | EI |  | D2.02 | 2007-06-05 13:42 | EDITOR
1064 | Marshall, Bill | Do not approve | 7.3.2.37 | 61 | 43 | e | y | 61.43 | 43 | 7.3.2.37 |  | C |  |  | 144 | specification isn't quite 7.3.2.50, but close | change to "The fields of the HT Information subelement are the same as those defined in 7.3.2.50." | EDITOR: 2007-03-23 15:23:23Z Counter - See resolution of CID 2829 | EDITOR | Edited in D2.02 |  |  | EI |  | D2.02 | 2007-06-05 13:42 | EDITOR
1065 | Marshall, Bill | Do not approve | 7.3.2.37 | 61 | 46 | e | y | 61.46 | 46 | 7.3.2.37 |  | C |  |  | 144 | reword this sentence | suggest "The Secondary Channel Offset sub-element contains the fields shown in Figure 112gc." | EDITOR: 2007-03-23 15:23:23Z Counter - See resolution of CID 2829 | EDITOR | Edited in D2.02 |  |  | EI |  | D2.02 | 2007-06-05 13:42 | EDITOR
1066 | Marshall, Bill | Do not approve | 7.3.2.37 | 61 | 57 | e | y | 61.57 | 57 | 7.3.2.37 |  | C |  |  | 144 | specification isn't quite 7.3.2.20a, but close | change to "The fields of the Secondary Channel Offset subelement are the same as those defined in 7.3.2.20a." | EDITOR: 2007-03-23 15:23:23Z Counter - See resolution of CID 2829 | EDITOR | Edited in D2.02 |  |  | EI |  | D2.02 | 2007-06-05 13:42 | EDITOR
1067 | Marshall, Bill | Do not approve | 7.3.2.49 | 62 | 1 | e | y | 62.01 | 1 | 7.3.2.49 |  | C |  |  | 144 | inadequate editor's instruction | change to "Insert the following after 7.3.2.48", and delete the extraneous editor's instructions at 62.06, 62.35, 64.38, 65.22, 66.13, 68.01, 70.52, 71.46, 75.19, 76.17 | Countered - see resolution to CID 996. | EDITOR | Edited in D2.02 |  |  | EI |  | D2.02 | 2007-06-05 13:42 | EDITOR
1068 | Marshall, Bill | Do not approve | 7.3.2.49.1 | 62 | 32 | e | y | 62.32 | 32 | 7.3.2.49.1 |  | C |  |  | 144 | make this a sentence | change to "The Element ID is set to the value 45." | EDITOR: 2007-03-23 15:33:40Z Counter - See resolution to CID 2104. | EDITOR | Edited in D2.02 |  |  | EI |  | D2.02 | 2007-06-05 13:42 | EDITOR
1073 | Marshall, Bill | Do not approve | 7.3.2.50 | 71 | 48 | e | y | 71.48 | 48 | 7.3.2.50 |  | C |  |  | 144 | be consistent about capitalization. Proper nouns are capitalized, other words are not. Decide whether the name of the IE is "HT Information" or just "HT" | if name is "HT Information", then make "Element" at line 51 lower case. If name is "HT", then make "Information Element" at line 51 and "Information" at line 55 lower case. Similar changes on page 72, and titles of Figure n38 and Table n30. | EDITOR: 2007-03-26 09:33:11Z Counter - Correct all occurance to "HT Information element" | EDITOR | Edited in D2.02 |  |  | EI |  | D2.02 | 2007-06-05 13:42 | EDITOR
1076 | Marshall, Bill | Do not approve | 7.3.2.50 | 72 | 40 | e | y | 72.4 | 40 | 7.3.2.50 |  | C |  |  | 144 | capitalization | Element shouldn't be capitalized. Capitalization of "Information" depends on resolution of the proper name of this IE. | EDITOR: 2007-03-26 09:48:11Z Counter - see resolution of CID 221. | EDITOR | Edited in D2.02 |  |  | EI |  | D2.02 | 2007-06-05 13:42 | EDITOR
1077 | Marshall, Bill | Do not approve | 7.3.2.51 | 75 | 26 | e | n | 75.26 | 26 | 7.3.2.51 |  | C |  |  | 144 | reword this sentence | change to "…to announce that it is changing to a new channel…" | EDITOR: 2007-03-26 10:49:32Z Counter - See resolution of CID 1974, which removes the referenced material. | EDITOR | Edited in D2.02 |  |  | EI |  | D2.02 | 2007-06-05 13:42 | EDITOR
1078 | Marshall, Bill | Do not approve | 7.3.2.51 | 76 | 37 | e | n | 76.37 | 37 | 7.3.2.51 |  | C |  |  | 144 | add paragraph breaks here, so that each field of the IE is being described in a separate paragraph | as in comment | EDITOR: 2007-03-26 10:49:32Z Counter - See resolution of CID 1974, which removes the referenced material. | EDITOR | Edited in D2.02 |  |  | EI |  | D2.02 | 2007-06-05 13:42 | EDITOR
1079 | Marshall, Bill | Do not approve | 7.3.2.52 | 76 | 45 | t | n | 76.45 | 45 | 7.3.2.52 |  | C |  |  | 144 | inclusion in various frames is described in the subclause for each frame, not here | delete this paragraph | EDITOR: 2007-03-26 10:49:32Z Counter - See resolution of CID 1974, which removes the referenced material. | EDITOR | Edited in D2.02 |  | transfer from coex to editor | EI |  | D2.02 | 2007-06-05 13:42 | EDITOR
1080 | Marshall, Bill | Do not approve | 7.4.1 | 77 | 1 | e | y | 77.01 | 1 | 7.4.1 |  | C |  |  | 144 | missing editor's instructions | insert "Change Table 44 as follows" | EDITOR: 2007-03-26 10:49:32Z Counter - See resolution of CID 1974, which removes the referenced material. | EDITOR | Edited in D2.02 |  |  | EI |  | D2.02 | 2007-06-05 13:42 | EDITOR
1081 | Marshall, Bill | Do not approve | 7.4.1.6 | 77 | 50 | e | y | 77.5 | 50 | 7.4.1.6 |  | C |  |  | 144 | inadequate editor's instruction | change to "Insert the following after 7.4.1.5" | EDITOR: 2007-03-26 10:49:32Z Counter - See resolution of CID 1974, which removes the referenced material. | EDITOR | Edited in D2.02 |  |  | EI |  | D2.02 | 2007-06-05 13:42 | EDITOR
1082 | Marshall, Bill | Do not approve | 7.4.1.6 | 77 | 58 | e | y | 77.58 | 58 | 7.4.1.6 |  | C |  |  | 144 | bad cross reference | change to "Figure n39" (not Table n39) | EDITOR: 2007-03-26 10:49:32Z Counter - See resolution of CID 1974, which removes the referenced material. | EDITOR | Edited in D2.02 |  |  | EI |  | D2.02 | 2007-06-05 13:42 | EDITOR
1083 | Marshall, Bill | Do not approve | 7.4.1.6 | 78 | 9 | t | y | 78.09 | 9 | 7.4.1.6 |  | C |  |  | 144 | normative statements don't belong in clause 7 | remove the "shall" | EDITOR: 2007-03-26 10:49:32Z Counter - See resolution of CID 1974, which removes the referenced material. | EDITOR | Edited in D2.02 |  | transfer from coex to editor | EI |  | D2.02 | 2007-06-05 13:42 | EDITOR
1084 | Marshall, Bill | Do not approve | 7.4.1.6 | 78 | 9 | t | y | 78.09 | 9 | 7.4.1.6 |  | C |  |  | 144 | bad cross reference | no normative text describes the settings of this IE in 7.3.2.51. If it were there, it should be removed since normative language is not allowed in clause 7. Change cross reference to the proper place where the normative statements appear. | EDITOR: 2007-03-26 10:49:32Z Counter - See resolution of CID 1974, which removes the referenced material. | EDITOR | Edited in D2.02 |  | transfer from coex to editor | EI |  | D2.02 | 2007-06-05 13:42 | EDITOR
1085 | Marshall, Bill | Do not approve | 7.4.3.1 | 78 | 29 | e | y | 78.29 | 29 | 7.4.3.1 |  | A |  |  | 144 | table needs a title | add a title | EDITOR: 2007-03-26 10:56:34Z Accept | EDITOR | Edited in D2.02 |  |  | EI |  | D2.02 | 2007-06-05 13:42 | EDITOR
1086 | Marshall, Bill | Do not approve | 7.4.3.2 | 79 | 6 | e | y | 79.06 | 6 | 7.4.3.2 |  | A |  |  | 144 | table needs a title | add a title | EDITOR: 2007-03-26 10:57:44Z Accept | EDITOR | Edited in D2.02 |  |  | EI |  | D2.02 | 2007-06-05 13:42 | EDITOR
1087 | Marshall, Bill | Do not approve | 7.4.9 | 79 | 15 | e | y | 79.15 | 15 | 7.4.9 |  | C |  |  | 144 | inadequate editor's instruction | change to "Insert the following after 7.4.8", and delete the extraneous editor's instructions at 79.20, 79.58, 80.23, 80.52, 81.18, 82.01, 82.36, 83.08, 83.47, 84.14. | Countered - see resolution to CID 996. | EDITOR | Edited in D2.02 |  |  | EI |  | D2.02 | 2007-06-05 13:42 | EDITOR
1090 | Marshall, Bill | Do not approve | 7.4.9.2 | 80 | 15 | e | y | 80.15 | 15 | 7.4.9.2 |  | C |  |  | 144 | capitalization | "Information Element" should be lower case | EDITOR: 2007-03-26 11:10:34Z Counter - "Information element" | EDITOR | Edited in D2.02 |  |  | EI |  | D2.02 | 2007-06-05 13:42 | EDITOR
1096 | Marshall, Bill | Do not approve | 7.4.9.6 | 82 | 6 | e | y | 82.06 | 6 | 7.4.9.6 |  | C |  |  | 144 | "action" is a proper noun, as the name of a frame | capitalize it | EDITOR: 2007-03-26 13:06:25Z Counter - Perform global seach and replace to change "action" -> "Action" and "management action" -> "action". | EDITOR | Edited in D2.02 |  | Note, the draft has a lot of "management action" uses. These are unnecessary - i.e., we don't refer to a "control RTS" frame, and look stupid if we capitalize "Action" - hence the second replacement. | EI |  | D2.02 | 2007-06-05 13:42 | EDITOR
1106 | Marshall, Bill | Do not approve | 7.4a | 85 | 13 | e | y | 85.13 | 13 | 7.4a |  | C |  |  | 144 | inadequate editor's instruction | change to "Insert the following after 7.4", and delete the extraneous editor's instructions at 85.19, 86.21, 86.54, 87.51 | Countered - see resolution to CID 996. | EDITOR | Edited in D2.02 |  |  | EI |  | D2.02 | 2007-06-05 13:42 | EDITOR
1107 | Marshall, Bill | Do not approve | 7.4a.1 | 85 | 65 | e | n | 85.65 | 65 | 7.4a.1 |  | A |  |  | 144 | missing period at end of sentence | as in comment | EDITOR: 2007-03-26 13:55:05Z Accept | EDITOR | Edited in D2.02 |  |  | EI |  | D2.02 | 2007-06-05 13:42 | EDITOR
1109 | Marshall, Bill | Do not approve | 8.2 | 90 | 19 | e | n | 90.19 | 19 | 8.2 |  | C |  |  | 144 | missing article | insert "an" before "HT STA" | EDITOR: 2007-03-26 15:06:42Z Counter - See resolution to CID 447. | EDITOR | Edited in D2.02 |  |  | EI |  | D2.02 | 2007-06-05 13:42 | EDITOR
1110 | Marshall, Bill | Do not approve | 8.2 | 90 | 19 | e | y | 90.19 | 19 | 8.2 |  | C |  |  | 144 | in this sentence, STAs should be plural | change to "with other STAs" | EDITOR: 2007-03-26 15:06:42Z Counter - See resolution to CID 447. | EDITOR | Edited in D2.02 |  |  | EI |  | D2.02 | 2007-06-05 13:42 | EDITOR
1111 | Marshall, Bill | Do not approve | 8.2 | 90 | 24 | e | y | 90.24 | 24 | 8.2 |  | A |  |  | 144 | STAs should be plural | change to "between HT STAs" | EDITOR: 2007-03-26 15:10:14Z Accept | EDITOR | Edited in D2.02 |  |  | EI |  | D2.02 | 2007-06-05 13:42 | EDITOR
1112 | Marshall, Bill | Do not approve | 8.3.1 | 90 | 32 | e | y | 90.32 | 32 | 8.3.1 |  | C |  |  | 144 | illegal editor's instruction. "Remove" isn't one of the four known action words. | Change editor's instruction to "Change", show the text that is being changed. Some of that NOTE is totally inappropriate for a standard document (though stating the design goals is OK as an informative NOTE); keep that part as a NOTE. | EDITOR: 2007-03-26 15:14:32Z Counter - Remove the editing instruction: "Remove the phrase “NOTE—” from the start of the last paragraph of this subclause and reformat appropriate to body text." | EDITOR | Edited in D2.02 |  | Rationale for change: in D2.0, the effect of the instruction is to move informative material to "body" text. However this change achieves nothing - i.e. there are no normative verbs in the paragraph, and it just introduces the issue of having material clearly related to implementation issues in the normative body of the standard. | EI |  | D2.02 | 2007-06-05 13:42 | EDITOR
1114 | Marshall, Bill | Do not approve | 8.3.3.3.2 | 90 | 54 | e | y | 90.54 | 54 | 8.3.3.3.2 |  | A |  |  | 144 | follow the style of the existing text with these changes | delete footnote 1. Where footnote 1 is referenced, change to "(e.g., a rate change preceeding re-transmission)" | EDITOR: 2007-03-27 09:06:24Z Accept | EDITOR | Edited in D2.02 |  |  | EI |  | D2.02 | 2007-06-05 13:42 | EDITOR
1115 | Marshall, Bill | Do not approve | 8.3.3.3.2 | 90 | 55 | e | y | 90.55 | 55 | 8.3.3.3.2 |  | C |  |  | 144 | follow the style of the existing text with these changes | delete footnote 2. Where footnote 2 is referenced, change to "(e.g., retransniission of an A-MPDU, where the original A-MPDU included a feedback request that has already been performed)" | EDITOR: 2007-03-26 15:48:40Z Counter - Make changes as indicated, but replace footnote 2 with the following (slightly reworded): "e.g., retransmission of an A-MPDU, where the original A-MPDU included an MCS request that has already generated a response" | EDITOR | Edited in D2.02 |  |  | EI |  | D2.02 | 2007-06-05 13:42 | EDITOR
1118 | Marshall, Bill | Do not approve | 8.3.3.3.5 | 91 | 28 | e | y | 91.28 | 28 | 8.3.3.3.5 |  | A |  |  | 144 | new text should be underlined | underline "7919" | EDITOR: 2007-03-26 15:55:49Z Accept | EDITOR | Edited in D2.02 |  |  | EI |  | D2.02 | 2007-06-05 13:42 | EDITOR
1119 | Marshall, Bill | Do not approve | 8.7.2.1 | 92 | 20 | e | n | 92.2 | 20 | 8.7.2.1 |  | A |  |  | 144 | suggest that the revised pseudo-code be presented with smaller tab stops (like it appears in 11ma D9.0) to minimize fragmentation of long lines. When a line break happens, extra tabs would help the readability | as in comment | EDITOR: 2007-03-26 16:12:05Z Accept | EDITOR | Edited in D2.02 |  |  | EI |  | D2.02 | 2007-06-05 13:42 | EDITOR
1121 | Marshall, Bill | Do not approve | 9.1.5 | 95 | 24 | e | y | 95.24 | 24 | 9.1.5 |  | C |  |  | 144 | missing article | insert "An" before "HT-immediate" | EDITOR: 2007-03-26 16:18:17Z Counter - Make the indicated change and modify the verb to agree with a singular subject. | EDITOR | Edited in D2.02 |  |  | EI |  | D2.02 | 2007-06-05 13:42 | EDITOR
1122 | Marshall, Bill | Do not approve | 9.1.5 | 95 | 26 | e | y | 95.26 | 26 | 9.1.5 |  | C |  |  | 144 | badly worded sentence | change to "…permit the acknowledgment of fragments; an MSDU, A-MSDU, or MMPDU to be transmitted by an HT STA to another HT STA that is fragmented can only be acknowledged using a Data MPDUY-ACK exchange." | EDITOR: 2007-03-26 16:23:06Z Counter - Reword thus: "permit the acknowledgment of fragments; a fragmented MSDU, A-MSDU, or MMPDU transmitted by an HT STA to another HT STA can only be acknowledged using a Data MPDU-ACK exchange" | EDITOR | Edited in D2.02 |  |  | EI |  | D2.02 | 2007-06-05 13:42 | EDITOR
1123 | Marshall, Bill | Do not approve | 9.1.5 | 95 | 28 | e | n | 95.28 | 28 | 9.1.5 |  | A |  |  | 144 | wrong article | change to "an HT STA" | EDITOR: 2007-03-26 16:25:22Z Accept | EDITOR | Edited in D2.02 |  |  | EI |  | D2.02 | 2007-06-05 13:42 | EDITOR
1126 | Marshall, Bill | Do not approve | 9.1.6 | 95 | 64 | e | n | 95.64 | 64 | 9.1.6 |  | A |  |  | 144 | missing comma | add a comma after "defragmentation" | EDITOR: 2007-03-27 09:19:00Z Accept | EDITOR | Edited in D2.02 |  |  | EI |  | D2.02 | 2007-06-05 13:42 | EDITOR
1127 | Marshall, Bill | Do not approve | 9.2.3 | 96 | 8 | e | y | 96.08 | 8 | 9.2.3 |  | A |  |  | 144 | hanging paragraph | add a 4th level heading "9.2.3.0a Overview" | EDITOR: 2007-03-27 09:27:17Z Accept | EDITOR | Edited in D2.02 |  |  | EI |  | D2.02 | 2007-06-05 13:42 | EDITOR
1128 | Marshall, Bill | Do not approve | 9.2.3 | 96 | 13 | e | n | 96.13 | 13 | 9.2.3 |  | A |  |  | 144 | typo | "strikeout of the old letters" | EDITOR: 2007-03-27 09:29:53Z Accept | EDITOR | Edited in D2.02 |  |  | EI |  | D2.02 | 2007-06-05 13:42 | EDITOR
1130 | Marshall, Bill | Do not approve | 9.2.3.6 | 96 | 51 | e | y | 96.51 | 51 | 9.2.3.6 |  | A |  |  | 144 | the sub-clauses under 9.2.3 should be in the same order as the lettered list (page 96 lines 16-24) | Insert a new heading 9.2.3.0b at line 26 of this page, and move the two paragraphs on RIFS to here. | EDITOR: 2007-03-27 09:33:26Z Accept | EDITOR | Edited in D2.02 |  |  | EI |  | D2.02 | 2007-06-05 13:42 | EDITOR
1131 | Marshall, Bill | Do not approve | 9.2.3.6 | 96 | 64 | t | y | 96.64 | 64 | 9.2.3.6 |  | C |  |  | 144 | "to vary from value" | reword, possibly "to vary from the desired value" | EDITOR: 2007-03-27 09:40:09Z Counter - Reword the whole sentence thus: "An IEEE 802.11 implementation shall not allow the space between frames that are defined to be separated by a RIFS time, as measured on the medium, to vary from the nominal RIFS value (aRIFSTime) by more than ±10% of aRIFSTime." | EDITOR | Edited in D2.02 |  | MAC transferred to EDITOR adhoc 3-11-07 | EI |  | D2.02 | 2007-06-05 13:42 | EDITOR
1133 | Marshall, Bill | Do not approve | 9.2.5.5 | 98 | 31 | e | n | 98.31 | 31 | 9.2.5.5 |  | A |  |  | 144 | right justify the text | as in comment | EDITOR: 2007-03-27 10:57:40Z Accept | EDITOR | Edited in D2.02 |  |  | EI |  | D2.02 | 2007-06-05 13:42 | EDITOR
1135 | Marshall, Bill | Do not approve | 9.2.5.5a | 99 | 13 | e | n | 99.13 | 13 | 9.2.5.5a |  | A |  |  | 144 | extraneous space between SIFS and period | delete space | EDITOR: 2007-03-27 11:12:53Z Accept | EDITOR | Edited in D2.02 |  |  | EI |  | D2.02 | 2007-06-05 13:42 | EDITOR
1136 | Marshall, Bill | Do not approve | 9.2.6 | 100 | 22 | e | y | 100.22 | 22 | 9.2.6 |  | A |  |  | 144 | no change is being shown to heading of 9.2.6 | mark the change, or delete the editor's instruction | EDITOR: 2007-03-27 11:32:27Z Accept | EDITOR | Edited in D2.02 |  |  | EI |  | D2.02 | 2007-06-05 13:42 | EDITOR
1137 | Marshall, Bill | Do not approve | 9.2.6 | 100 | 22 | e | y | 100.22 | 22 | 9.2.6 |  | A |  |  | 144 | capitalization | "Addressed" is lower case in 11ma D9.0 | EDITOR: 2007-03-27 11:32:46Z Accept | EDITOR | Edited in D2.02 |  |  | EI |  | D2.02 | 2007-06-05 13:42 | EDITOR
1138 | Marshall, Bill | Do not approve | 9.2.6 | 100 | 38 | e | y | 100.38 | 38 | 9.2.6 |  | A |  |  | 144 | runtogetherwords | insert space between "PSDU" and "shall" | EDITOR: 2007-03-27 11:35:49Z Accept | EDITOR | Edited in D2.02 |  |  | EI |  | D2.02 | 2007-06-05 13:42 | EDITOR
1140 | Marshall, Bill | Do not approve | 9.2.8a | 100 | 54 | t | n | 100.54 | 54 | 9.2.8a |  | C |  |  | 144 | some hint of contents of the BlockAck response would be helpful here | add a cross reference to the appropriate place in the standard | EDITOR: 2007-03-27 11:45:46Z Counter - Add the following sentence to this para: "The rules that specify the contents of this BlockAck frame are defined in 9.10 (Block Acknowledgment (Block Ack))." | EDITOR | Edited in D2.02 |  | MAC transferred to EDITOR adhoc 2007-03-11 | EI |  | D2.02 | 2007-06-05 13:42 | EDITOR
1141 | Marshall, Bill | Do not approve | 9.5 | 102 | 26 | e | y | 102.26 | 26 | 9.5 |  | A |  |  | 144 | runtogetherwords | insert space between "A-MSDU" and "or" | EDITOR: 2007-03-27 11:56:45Z Accept | EDITOR | Edited in D2.02 |  |  | EI |  | D2.02 | 2007-06-05 13:42 | EDITOR
1142 | Marshall, Bill | Do not approve | 9.5 | 102 | 58 | e | y | 102.58 | 58 | 9.5 |  | A |  |  | 144 | extraneous space between MSDU and comma | delete the extraneous space | EDITOR: 2007-03-27 11:57:37Z Accept | EDITOR | Edited in D2.02 |  |  | EI | Not flagged | D2.02 | 2007-06-05 13:42 | EDITOR
1143 | Marshall, Bill | Do not approve | 9.6 | 103 | 10 | e | y | 103.1 | 10 | 9.6 |  | A |  |  | 144 | hanging paragraph | insert 3rd level heading "9.6.0a Overview" | EDITOR: 2007-03-27 11:59:55Z Accept | EDITOR | Edited in D2.02 |  |  | EI |  | D2.02 | 2007-06-05 13:42 | EDITOR
1144 | Marshall, Bill | Do not approve | 9.6 | 103 | 19 | e | n | 103.19 | 19 | 9.6 |  | A |  |  | 144 | wrong article | change to "an HT PPDU" | EDITOR: 2007-03-27 12:12:18Z Accept | EDITOR | Edited in D2.02 |  |  | EI |  | D2.02 | 2007-06-05 13:42 | EDITOR
1145 | Marshall, Bill | Do not approve | 9.6.1 | 104 | 40 | e | y | 104.4 | 40 | 9.6.1 |  | A |  |  | 144 | the table to be change is Table 66, not 64 | fix editor's instruction | EDITOR: 2007-03-27 12:24:10Z Accept | EDITOR | Edited in D2.02 |  |  | EI |  | D2.02 | 2007-06-05 13:42 | EDITOR
1146 | Marshall, Bill | Do not approve | 9.6.1 | 104 | 41 | e | y | 104.41 | 41 | 9.6.1 |  | A |  |  | 144 | table needs a title | add a title | EDITOR: 2007-03-27 12:26:08Z Accept | EDITOR | Edited in D2.02 |  |  | EI |  | D2.02 | 2007-06-05 13:42 | EDITOR
1147 | Marshall, Bill | Do not approve | 9.6.2 | 104 | 47 | e | y | 104.47 | 47 | 9.6.2 |  | C |  |  | 144 | inadequate editor's instruction | change to "Insert the following after 9.6.1", and delete the extraneous editor's instructions at 104.52, 105.13, 105.25, 105.35, 105.65, 106.03, 106.32, 106.58, 107.51, 107.65, 108.09, 109.16, 109.56, 110.13 | Countered - see resolution to CID 996. | EDITOR | Edited in D2.02 |  |  | EI |  | D2.02 | 2007-06-05 13:42 | EDITOR
1150 | Marshall, Bill | Do not approve | 9.6.8 | 110 | 11 | e | y | 110.11 | 11 | 9.6.8 |  | A |  |  | 144 | incorect style of cross reference | delete "subclause" | EDITOR: 2007-03-28 11:46:35Z Accept | EDITOR | Edited in D2.02 |  |  | EI |  | D2.02 | 2007-06-05 13:42 | EDITOR
1151 | Marshall, Bill | Do not approve | 9.7 | 110 | 57 | e | y | 110.57 | 57 | 9.7 |  | C |  |  | 144 | call attention to the added paragraph break before the NOTE, and the font change for the text of the note. | as in comment | EDITOR: 2007-03-28 11:53:39Z Counter - updated the preceding editorial instruction thus: "Change paragraphs 2 to 6 of 9.7 as follows: (note the conversion of part of paragraph 3 to a NOTE by the insertion of a paragraph and formatting changes appropriate to a NOTE) (#1151)." | EDITOR | Edited in D2.02 |  |  | EI |  | D2.02 | 2007-06-05 13:42 | EDITOR
1152 | Marshall, Bill | Do not approve | 9.7a | 111 | 36 | e | y | 111.36 | 36 | 9.7a |  | C |  |  | 144 | inadequate editor's instruction | change to "Insert the following after 9.7", and delete the extraneous editor's instructions at 111.65, 112.32, 112.37, 112.57, 113.14, 113.24 | Countered - see resolution to CID 996. | EDITOR | Edited in D2.02 |  |  | EI |  | D2.02 | 2007-06-05 13:42 | EDITOR
1153 | Marshall, Bill | Do not approve | 9.7a | 111 | 65 | e | y | 111.65 | 65 | 9.7a |  | A |  |  | 144 | missing line break | prefer that you delete the extraneous editor's instruction. At least, put it on a separate line | EDITOR: 2007-03-28 14:35:11Z Accept | EDITOR | Edited in D2.02 |  |  | EI |  | D2.02 | 2007-06-05 13:42 | EDITOR
1154 | Marshall, Bill | Do not approve | 9.7b | 112 | 2 | e | n | 112.02 | 2 | 9.7b |  | A |  |  | 144 | reorganize the text in this sub-clause | suggest the following order: (1) the paragraph at line 27, (2) the paragraph at line 13, (3) the two NOTES at lines 16-19, (4) the first sentence of the paragraph at line 3, (5) a paragraph break, (6) the secohd sentence of the paragraph at line 3, followed without a paragraph break by the text in the paragraph at line 8, (7) paragraph at line 31, (8) the text of NOTE3. | EDITOR: 2007-03-28 14:40:17Z Accept | EDITOR | Edited in D2.02 |  |  | EI |  | D2.02 | 2007-06-05 13:42 | EDITOR
1156 | Marshall, Bill | Do not approve | 9.7c.2 | 112 | 62 | e | y | 112.62 | 62 | 9.7c.2 |  | C |  |  | 144 | missing word | insert "to" before "start" | EDITOR: 2007-03-28 14:51:45Z Counter - See resolution of CID 2283. | EDITOR | Edited in D2.02 |  |  | EI |  | D2.02 | 2007-06-05 13:42 | EDITOR
1157 | Marshall, Bill | Do not approve | 9.7c.2 | 112 | 65 | e | n | 112.65 | 65 | 9.7c.2 |  | A |  |  | 144 | missing article | inset "an" before A-MPDU | EDITOR: 2007-03-28 14:53:05Z Accept | EDITOR | Edited in D2.02 |  |  | EI |  | D2.02 | 2007-06-05 13:42 | EDITOR
1158 | Marshall, Bill | Do not approve | 9.9 | 113 | 33 | e | y | 113.33 | 33 | 9.9 |  | A |  |  | 144 | 9.9 already exists, it isn't a new heading to insert | delete this editor's instruction | EDITOR: 2007-03-28 14:53:26Z Accept | EDITOR | Edited in D2.02 |  |  | EI |  | D2.02 | 2007-06-05 13:42 | EDITOR
1159 | Marshall, Bill | Do not approve | 9.9.3.2 | 115 | 59 | e | y | 115.59 | 59 | 9.9.3.2 |  | A |  |  | 144 | no changes are shown to 9.9.3.2 | delete lines 53-65 of page 115 | EDITOR: 2007-03-28 15:05:13Z Accept | EDITOR | Edited in D2.02 |  |  | EI |  | D2.02 | 2007-06-05 13:42 | EDITOR
1161 | Marshall, Bill | Do not approve | 9.10.2 | 116 | 22 | e | y | 116.22 | 22 | 9.10.2 |  | A |  |  | 144 | missing word | insert "be" between "cannot" and "indicated" | EDITOR: 2007-03-28 15:07:00Z Accept | EDITOR | Edited in D2.02 |  |  | EI |  | D2.02 | 2007-06-05 13:42 | EDITOR
1165 | Marshall, Bill | Do not approve | 9.10.6 | 117 | 30 | e | y | 117.3 | 30 | 9.10.6 |  | C |  |  | 144 | inadequate editor's instruction | change to "Insert the following after 9.10.5" and delete the extraneous editor's instructions at 117.39, 117.44, 117.58, 119.04, 120.10, 121.22, 122.01, 123.43, 124.31, 124.54, 125.01, 125.16, 125.28 | EDITOR: 2007-04-23 15:23:06Z Counter - see resolution to CID 996. | EDITOR | Edited in D2.02 |  |  | EI |  | D2.02 | 2007-06-05 13:42 | EDITOR
1166 | Marshall, Bill | Do not approve | 9.10.7.1 | 117 | 50 | e | y | 117.5 | 50 | 9.10.7.1 |  | A |  |  | 144 | sentence starts with a cross reference | re-word the sentence so that it starts with a letter that can be capitalized. Suggest "An HT extension to the BlockAck feature (defined in 9.10.1 to 9.10.5) called HT-immediate BlockAck is defined in 9.10.7.2 to 9.10.7.9." | EDITOR: 2007-03-28 15:38:17Z Accept | EDITOR | Edited in D2.02 |  |  | EI |  | D2.02 | 2007-06-05 13:42 | EDITOR
1167 | Marshall, Bill | Do not approve | 9.10.7.4 | 120 | 59 | e | y | 120.59 | 59 | 9.10.7.4 |  | A |  |  | 144 | incorect style of cross reference | delete "subclause" | EDITOR: 2007-03-29 08:06:25Z Accept | EDITOR | Edited in D2.02 |  |  | EI |  | D2.02 | 2007-06-05 13:42 | EDITOR
1168 | Marshall, Bill | Do not approve | 9.10.7.4 | 121 | 15 | e | y | 121.15 | 15 | 9.10.7.4 |  | A |  |  | 144 | incorect style of cross reference | delete "subclause" | EDITOR: 2007-03-29 08:07:12Z Accept | EDITOR | Edited in D2.02 |  |  | EI |  | D2.02 | 2007-06-05 13:42 | EDITOR
1169 | Marshall, Bill | Do not approve | 9.13 | 126 | 8 | e | y | 126.08 | 8 | 9.13 |  | C |  |  | 144 | this would be better shown as a change to the existing title of 9.13, followed by a new insertion of 9.13.2 | change Editor's instruction at line 8 to "Change heading of 9.13 as follows", and show "for non-ERP receivers" with strikethrough. Change editor's instruction at line 14 to "Insert the following after 9.13 heading". Delete the editor's instruction at 126.24 | EDITOR: 2007-03-29 10:56:05Z Counter - Accepted the first two changes. | EDITOR | Edited in D2.02 |  |  | EI |  | D2.02 | 2007-06-05 13:42 | EDITOR
1170 | Marshall, Bill | Do not approve | 9.13.3 | 126 | 29 | e | y | 126.29 | 29 | 9.13.3 |  | C |  |  | 144 | inadequate editor's instruction | change to "Insert the following after 9.13", and delete the extraneous editor's instructions at 127.60, 128.19, 128.29, 128.65, 129.33, 130.12, 131.42, 132.51, 133.14, 133.27, 133.33, 133.44, 134.33, 134.39, 136.47, 137.26, 137.53, 137.59, 138.04, 138.09, 138.40, 139.20, 140.38, 141.39, 143.01, 143.21, 144.01, 144.06, 144.34, 144.47, 145.08, 145.51, 145.56, 146.11, 147.51, 148.09, 148.15, 148.43, 148.48, 150.37, 151.22, 152.25, 152.30, 152.54, 156.12, 158.49, 158.55, 159.08, 161.27, 161.33, 162.47, 163.01, 163.19, 163.25, 163.42, 164.10, 164.22 | Countered - see resolution to CID 996. | EDITOR | Edited in D2.02 |  |  | EI |  | D2.02 | 2007-06-05 13:42 | EDITOR
1171 | Marshall, Bill | Do not approve | 9.13.3.1 | 126 | 55 | e | y | 126.55 | 55 | 9.13.3.1 |  | C |  |  | 144 | capitalization | Information Element should be lower case. Same change on lines 57, 60, and 62 of this page | EDITOR: 2007-03-29 11:04:17Z Counter - "ERP Information" is the name of the element and therefore "Information" should be capitalized. Change to "ERP Information element" throughout. | EDITOR | Edited in D2.02 |  |  | EI | Not flagged, as this change was effected by an earlier global replacement (Element -> element). | D2.02 | 2007-06-05 13:42 | EDITOR
1172 | Marshall, Bill | Do not approve | 9.13.3.1 | 127 | 4 | e | y | 127.04 | 4 | 9.13.3.1 |  | C |  |  | 144 | capitalization | Operating Mode should be lower case. When used as a proper noun, as in "Operating Mode field" in line 1, then it is OK as capitalized. But when talking about the operating mode, it should be lower case. Same change on line 8 (title of table), and 65, and on line 1 of next page | EDITOR: 2007-03-29 11:16:48Z Counter - While accepting the comment, resolution to CID 548 makes this comment moot, as it replaces Operating Mode (in all its forms) with references to a HT Protection field. | EDITOR | Edited in D2.02 |  |  | EI |  | D2.02 | 2007-06-05 13:42 | EDITOR
1174 | Marshall, Bill | Do not approve | 9.13.3.1 | 127 | 38 | e | y | 127.38 | 38 | 9.13.3.1 |  | C |  |  | 144 | capitalization | Information Element should be lower case. Same change on line 40 of this page | EDITOR: 2007-03-29 11:04:17Z Counter - "ERP Information" is the name of the element and therefore "Information" should be capitalized. Change to "ERP Information element" throughout. | EDITOR | Edited in D2.02 |  |  | EI |  | D2.02 | 2007-06-05 13:42 | EDITOR
1175 | Marshall, Bill | Do not approve | 9.13.3.5 | 129 | 12 | e | y | 129.12 | 12 | 9.13.3.5 |  | A |  |  | 144 | incorrect style of cross reference | delete "subclause" | EDITOR: 2007-03-29 11:38:09Z Accept | EDITOR | Edited in D2.02 |  |  | EI |  | D2.02 | 2007-06-05 13:42 | EDITOR
1176 | Marshall, Bill | Do not approve | 9.13.4 | 129 | 62 | e | y | 129.62 | 62 | 9.13.4 |  | C |  |  | 144 | incorrect style of cross reference | delete "subclause" | EDITOR: 2007-03-29 12:34:22Z Counter - Globally check all "subclause" and delete if this is a subclause reference. | EDITOR | Edited in D2.02 |  |  | EI | Individual changes are not necessarily flagged | D2.02 | 2007-06-05 13:42 | EDITOR
1177 | Marshall, Bill | Do not approve | 9.13.4 | 130 | 2 | e | y | 130.02 | 2 | 9.13.4 |  | A |  |  | 144 | incorrect style of cross reference | delete "subclause" | EDITOR: 2007-03-29 12:36:50Z Accept | EDITOR | Edited in D2.02 |  |  | EI |  | D2.02 | 2007-06-05 13:42 | EDITOR
1178 | Marshall, Bill | Do not approve | 9.13.5.1 | 130 | 46 | e | y | 130.46 | 46 | 9.13.5.1 |  | C |  |  | 144 | capitalization | Information Element should be lower case | Counter - element should be lower case, but Information should be upper case as it is part of "HT Information", which is a proper name for an element. | EDITOR | Edited in D2.02 |  |  | EI |  | D2.02 | 2007-06-05 13:42 | EDITOR
1179 | Marshall, Bill | Do not approve | 9.13.5.2 | 132 | 23 | e | y | 132.23 | 23 | 9.13.5.2 |  | A |  |  | 144 | incorrect style of cross reference | delete "subclause" | EDITOR: 2007-03-29 14:18:58Z Accept | EDITOR | Edited in D2.02 |  |  | EI |  | D2.02 | 2007-06-05 13:42 | EDITOR
1183 | Marshall, Bill | Do not approve | 9.15.2.1 | 138 | 37 | e | y | 138.37 | 37 | 9.15.2.1 |  | A |  |  | 144 | TID should be plural | change to TIDs | EDITOR: 2007-03-30 10:47:26Z Accept | EDITOR | Edited in D2.02 |  |  | EI |  | D2.02 | 2007-06-05 13:42 | EDITOR
1185 | Marshall, Bill | Do not approve | 9.17.1 | 148 | 43 | e | y | 148.43 | 43 | 9.17.1 |  | A |  |  | 144 | extraneous left parenthesis | delete the "(" | EDITOR: 2007-03-30 12:28:35Z Accept | EDITOR | Edited in D2.02 |  |  | EI | Not flagged. | D2.02 | 2007-06-05 13:42 | EDITOR
1186 | Marshall, Bill | Do not approve | 9.17.2.1 | 150 | 16 | e | y | 150.16 | 16 | 9.17.2.1 |  | A |  |  | 144 | incorrect style of cross reference | delete "subclause" | EDITOR: 2007-03-30 12:31:33Z Accept | EDITOR | Edited in D2.02 |  |  | EI |  | D2.02 | 2007-06-05 13:42 | EDITOR
1187 | Marshall, Bill | Do not approve | 9.17.2.2 | 151 | 1 | e | y | 151.01 | 1 | 9.17.2.2 |  | A |  |  | 144 | keep figure and caption together on same page | as in comment | EDITOR: 2007-03-30 14:09:48Z Accept | EDITOR | Edited in D2.02 |  |  | EI |  | D2.02 | 2007-06-05 13:42 | EDITOR
1188 | Marshall, Bill | Do not approve | 9.17.2.4.1 | 152 | 48 | e | y | 152.48 | 48 | 9.17.2.4.1 |  | A |  |  | 144 | incorrect style of cross reference | delete "subclause" | EDITOR: 2007-03-30 14:15:21Z Accept | EDITOR | Edited in D2.02 |  |  | EI |  | D2.02 | 2007-06-05 13:42 | EDITOR
1189 | Marshall, Bill | Do not approve | 9.17.2.4.2 | 156 | 4 | e | y | 156.04 | 4 | 9.17.2.4.2 |  | A |  |  | 144 | incorrect style of cross reference | delete "subclause" | EDITOR: 2007-03-30 14:41:42Z Accept | EDITOR | Edited in D2.02 |  |  | EI |  | D2.02 | 2007-06-05 13:42 | EDITOR
1190 | Marshall, Bill | Do not approve | 9.20.4 | 165 | 35 | e | y | 165.35 | 35 | 9.20.4 |  | C |  |  | 144 | capitalization | change "Information Element" to lower case | EDITOR: 2007-04-02 14:22:29Z Counter - "HT Information element" - where the proper noun is capitalized. | EDITOR | Edited in D2.02 |  |  | EI |  | D2.02 | 2007-06-05 13:42 | EDITOR
1191 | Marshall, Bill | Do not approve | 9.20.4 | 165 | 35 | e | y | 165.35 | 35 | 9.20.4 |  | C |  |  | 144 | beacon and probe response are both propoer nouns when they describe frames | change to "Beacon and Probe Response frames" | EDITOR: 2007-04-02 14:15:10Z Counter - Globally make the change as indicated, except in reproduced baseline text where the baseline informally refers to "beacon" and "beacons". Globally change the informal use of "beacon", not followed by "frame" to "Beacon frame", whereever it relates to the contents of the beacon. | EDITOR | Edited in D2.02 |  |  | EI |  | D2.02 | 2007-06-05 13:42 | EDITOR
1193 | Marshall, Bill | Do not approve | 10.3.2.2.2 | 168 | 14 | e | y | 168.14 | 14 | 10.3.2.2.2 |  | A |  |  | 144 | editor's instruction needs to specify a place in the table for the insertion | suggest inserting at end of table | EDITOR: 2007-04-03 09:37:42Z Accept | EDITOR | Edited in D2.02 |  |  | EI |  | D2.02 | 2007-06-05 13:42 | EDITOR
1194 | Marshall, Bill | Do not approve | 10.3.2.2.2 | 168 | 22 | e | y | 168.22 | 22 | 10.3.2.2.2 |  | A |  |  | 144 | chane "probe response or beacon" to "Probe Response or Beacon frame" | as in comment | EDITOR: 2007-04-03 09:38:28Z Accept - | EDITOR | Edited in D2.02 |  |  | EI | Implemented for CID 1191 | D2.02 | 2007-06-05 13:42 | EDITOR
1195 | Marshall, Bill | Do not approve | 10.3.2.2.2 | 168 | 29 | e | y | 168.29 | 29 | 10.3.2.2.2 |  | A |  |  | 144 | chane "probe response or beacon" to "Probe Response or Beacon frame" | as in comment | EDITOR: 2007-04-03 09:38:48Z Accept | EDITOR | Edited in D2.02 |  |  | EI | Implemented for CID 1191 | D2.02 | 2007-06-05 13:42 | EDITOR
1196 | Marshall, Bill | Do not approve | 10.3.6.4.2 | 170 | 39 | e | y | 170.39 | 39 | 10.3.6.4.2 |  | A |  |  | 144 | editor's instruction needs to specify a place in the table for the insertion | immediately before the row for VendorSpecificInfo | EDITOR: 2007-04-03 10:03:24Z Accept | EDITOR | Edited in D2.02 |  |  | EI |  | D2.02 | 2007-06-05 13:42 | EDITOR
1197 | Marshall, Bill | Do not approve | 10.3.7.2.2 | 171 | 37 | e | n | 171.37 | 37 | 10.3.7.2.2 |  | A |  |  | 144 | fix tab stop | as in comment | EDITOR: 2007-04-03 10:04:50Z Accept | EDITOR | Edited in D2.02 |  |  | EI | Not flagged. | D2.02 | 2007-06-05 13:42 | EDITOR
1198 | Marshall, Bill | Do not approve | 10.3.7.4.2 | 173 | 6 | e | y | 173.06 | 6 | 10.3.7.4.2 |  | A |  |  | 144 | editor's instruction needs to specify a place in the table for the insertion | immediately before the row for VendorSpecificInfo | EDITOR: 2007-04-03 10:06:12Z Accept | EDITOR | Edited in D2.02 |  |  | EI |  | D2.02 | 2007-06-05 13:42 | EDITOR
1199 | Marshall, Bill | Do not approve | 10.3.10.2.2 | 174 | 15 | e | y | 174.15 | 15 | 10.3.10.2.2 |  | C |  |  | 144 | capitalization | change "Information Element" to lower case | EDITOR: 2007-04-03 10:08:23Z Counter - change to "Information element" as "Information" is part of a proper noun. | EDITOR | Edited in D2.02 |  |  | EI |  | D2.02 | 2007-06-05 13:42 | EDITOR
1200 | Marshall, Bill | Do not approve | 10.3.15.1.2 | 174 | 47 | e | y | 174.47 | 47 | 10.3.15.1.2 |  | A |  |  | 144 | table should match the ordering of the parameters in the description | change insertion point to "before the row for ChannelSwitchCount" | EDITOR: 2007-04-03 10:14:19Z Accept | EDITOR | Edited in D2.02 |  |  | EI |  | D2.02 | 2007-06-05 13:42 | EDITOR
1201 | Marshall, Bill | Do not approve | 10.3.25.3.2 | 177 | 4 | e | y | 177.04 | 4 | 10.3.25.3.2 |  | A |  |  | 144 | invalid pointer for insertion | change to "after the row for DLSResponseTimeout" | EDITOR: 2007-04-03 10:20:56Z Accept | EDITOR | Edited in D2.02 |  |  | EI |  | D2.02 | 2007-06-05 13:42 | EDITOR
1202 | Marshall, Bill | Do not approve | 10.3.38 | 177 | 20 | e | y | 177.2 | 20 | 10.3.38 |  | C |  |  | 144 | inadequate editor's instruction | change to "Insert the following after 10.3.37", and delete the extraneous editor's instructions on 177.27, 177.32, 178.01, 178.38, 178.46, 178.55, 178.60, 179.01, 179.28, 179.36, 179.43, 179.48, 179.55, 180.29, 180.37, 180.44, 180.49, 181.01, 181.36, 181.43 | EDITOR: 2007-04-05 13:01:34Z Counter - See resolution of CID 1974, which removes the referenced material. | EDITOR | Edited in D2.02 |  |  | EI |  | D2.02 | 2007-06-05 13:42 | EDITOR
1203 | Marshall, Bill | Do not approve | 10.4.3.2 | 182 | 37 | e | y | 182.37 | 37 | 10.4.3.2 |  | A |  |  | 144 | right justify the text | as in comment | EDITOR: 2007-04-03 10:25:21Z Accept | EDITOR | Edited in D2.02 |  |  | EI | Not flagged | D2.02 | 2007-06-05 13:42 | EDITOR
1204 | Marshall, Bill | Do not approve | 11.1.2.1 | 184 | 26 | e | y | 184.26 | 26 | 11.1.2.1 |  | C |  |  | 144 | editor instructions say two paragraphs, but there is only one | change to "Insert the following at end of 11.1.2.1" | EDITOR: 2007-04-03 10:26:28Z Counter - change to "inser the following new paragraph at ..." | EDITOR | Edited in D2.02 |  |  | EI |  | D2.02 | 2007-06-05 13:42 | EDITOR
1206 | Marshall, Bill | Do not approve | 11.1.2.1 | 184 | 31 | e | y | 184.31 | 31 | 11.1.2.1 |  | A |  |  | 144 | missing word | change "half a beacon period" to "half of a beacon period" | EDITOR: 2007-04-03 10:55:56Z Accept | EDITOR | Edited in D2.02 |  |  | EI |  | D2.02 | 2007-06-05 13:42 | EDITOR
1207 | Marshall, Bill | Do not approve | 11.1.2.1 | 184 | 32 | e | y | 184.32 | 32 | 11.1.2.1 |  | A |  |  | 144 | extraneous space | delete space between 0 and period | EDITOR: 2007-04-03 10:57:43Z Accept | EDITOR | Edited in D2.02 |  |  | EI | Not flagged | D2.02 | 2007-06-05 13:42 | EDITOR
1209 | Marshall, Bill | Do not approve | 11.1.2.1 | 184 | 39 | t | y | 184.39 | 39 | 11.1.2.1 |  | A |  |  | 144 | "a matter of local policy" isn't normal way to state this | change to "outside the scope of this standard" | EDITOR: 2007-04-03 11:00:38Z Accept | EDITOR | Edited in D2.02 |  | MAC transferred to EDITOR adhoc 2007-03-11 | EI |  | D2.02 | 2007-06-05 13:42 | EDITOR
1210 | Marshall, Bill | Do not approve | 11.1.3.4 | 184 | 50 | e | y | 184.5 | 50 | 11.1.3.4 |  | A |  |  | 144 | wrong name of parameter | change to BSSDescription | EDITOR: 2007-04-03 11:01:26Z Accept | EDITOR | Edited in D2.02 |  |  | EI |  | D2.02 | 2007-06-05 13:42 | EDITOR
1211 | Marshall, Bill | Do not approve | 11.2.1.5 | 187 | 34 | e | y | 187.34 | 34 | 11.2.1.5 |  | A |  |  | 144 | style of lettered lists should be followed for this text | as in comment | EDITOR: 2007-04-03 11:09:09Z Accept | EDITOR | Edited in D2.02 |  |  | EI | Not flagged | D2.02 | 2007-06-05 13:42 | EDITOR
1214 | Marshall, Bill | Do not approve | 11.4.4b | 195 | 34 | e | y | 195.34 | 34 | 11.4.4b |  | C |  |  | 144 | inadequate editor's instruction | change to "Insert the following after 11.4.4a", and delete the extraneous editor's instructions on 195.39, 196.02, 196.08 | Countered - see resolution to CID 996. | EDITOR | Edited in D2.02 |  |  | EI |  | D2.02 | 2007-06-05 13:42 | EDITOR
1215 | Marshall, Bill | Do not approve | 11.4.4b | 195 | 47 | e | y | 195.47 | 47 | 11.4.4b |  | A |  |  | 144 | extraneous space | delete space between "reservation" and "." | EDITOR: 2007-04-03 11:21:11Z Accept | EDITOR | Edited in D2.02 |  |  | EI | Not flagged. | D2.02 | 2007-06-05 13:42 | EDITOR
1216 | Marshall, Bill | Do not approve | 11.4.4b | 195 | 62 | e | y | 195.62 | 62 | 11.4.4b |  | A |  |  | 144 | right justify the text | as in comment | EDITOR: 2007-04-03 11:21:45Z Accept | EDITOR | Edited in D2.02 |  |  | EI | Not flagged. | D2.02 | 2007-06-05 13:42 | EDITOR
1217 | Marshall, Bill | Do not approve | 11.4.4b | 195 | 65 | e | n | 195.65 | 65 | 11.4.4b |  | A |  |  | 144 | comma should be a semicolon | as in comment | EDITOR: 2007-04-03 11:22:47Z Accept | EDITOR | Edited in D2.02 |  |  | EI | Not flagged. | D2.02 | 2007-06-05 13:42 | EDITOR
1218 | Marshall, Bill | Do not approve | 11.4.4b | 196 | 1 | e | n | 196.01 | 1 | 11.4.4b |  | A |  |  | 144 | missing article | insert "a" before "TSPEC" | EDITOR: 2007-04-03 11:23:23Z Accept | EDITOR | Edited in D2.02 |  |  | EI |  | D2.02 | 2007-06-05 13:42 | EDITOR
1220 | Marshall, Bill | Do not approve | 11.4.4b.2 | 196 | 15 | e | n | 196.15 | 15 | 11.4.4b.2 |  | A |  |  | 144 | right justify the text | as in comment | EDITOR: 2007-04-03 11:31:10Z Accept | EDITOR | Edited in D2.02 |  |  | EI | Not flagged | D2.02 | 2007-06-05 13:42 | EDITOR
1221 | Marshall, Bill | Do not approve | 11.4.4b.3 | 196 | 42 | e | y | 196.42 | 42 | 11.4.4b.3 |  | A |  |  | 144 | while this sentence is certainly true, that Status Code fields are defined in Table 23, it has nothing to do with the surrounding text. | delete it | EDITOR: 2007-04-03 11:32:26Z Accept | EDITOR | Edited in D2.02 |  |  | EI |  | D2.02 | 2007-06-05 13:42 | EDITOR
1224 | Marshall, Bill | Do not approve | 11.9.8 | 199 | 4 | e | y | 199.04 | 4 | 11.9.8 |  | C |  |  | 144 | inadequate editor's instruction | change to "Insert the following after 11.9.7", and delete the extraneous editor's instructions on 199.09, 199.18, 199.26, 199.44 | Countered - see resolution to CID 996. | EDITOR | Edited in D2.02 |  |  | EI |  | D2.02 | 2007-06-05 13:42 | EDITOR
1225 | Marshall, Bill | Do not approve | 11.15 | 201 | 36 | e | y | 201.36 | 36 | 11.15 |  | C |  |  | 144 | inadequate editor's instruction | change to "Insert the following after 11.14", and delete the extraneous editor's instructions on 201.42, 202.48, 203.14, 204.28, 206.01 | Countered - see resolution to CID 996. | EDITOR | Edited in D2.02 |  |  | EI |  | D2.02 | 2007-06-05 13:42 | EDITOR
1226 | Marshall, Bill | Do not approve | 11.16 | 203 | 19 | e | y | 203.19 | 19 | 11.16 |  | C |  |  | 144 | hanging paragraph | insert a third levelheading 11.16.1 Overview | EDITOR: 2007-04-03 11:42:42Z Counter - See resolution of CID 2597 | EDITOR | Edited in D2.02 |  |  | EI |  | D2.02 | 2007-06-05 13:42 | EDITOR
1228 | Marshall, Bill | Do not approve | 11.16 | 204 | 1 | e | y | 204.01 | 1 | 11.16 |  | A |  |  | 144 | keep figure and caption together on same page | as in comment | EDITOR: 2007-04-03 11:44:29Z Accept | EDITOR | Edited in D2.02 |  |  | EI | Not flagged | D2.02 | 2007-06-05 13:42 | EDITOR
1231 | Marshall, Bill | Do not approve | 12.3 | 207 | 27 | e | y | 207.27 | 27 | 12.3 |  | A |  |  | 144 | missing heading | insert "12.3 Detailed PHY service specifications" | EDITOR: 2007-04-03 12:53:47Z Accept | EDITOR | Edited in D2.02 |  |  | EI |  | D2.02 | 2007-06-05 13:42 | EDITOR
1232 | Marshall, Bill | Do not approve | 12.3.4 | 207 | 27 | e | y | 207.27 | 27 | 12.3.4 |  | A |  |  | 144 | missing heading | insert "12.3.4 Basic service and options" | EDITOR: 2007-04-03 12:54:07Z Accept | EDITOR | Edited in D2.02 |  |  | EI |  | D2.02 | 2007-06-05 13:42 | EDITOR
1233 | Marshall, Bill | Do not approve | 12.3.4.4 | 207 | 60 | e | y | 207.6 | 60 | 12.3.4.4 |  | A |  |  | 144 | "add" isn't a valid editor's instruction | change to "Insert" | EDITOR: 2007-04-03 12:54:40Z Accept | EDITOR | Edited in D2.02 |  |  | EI |  | D2.02 | 2007-06-05 13:42 | EDITOR
1234 | Marshall, Bill | Do not approve | 12.3.4.4 | 208 | 5 | e | y | 208.05 | 5 | 12.3.4.4 |  | A |  |  | 144 | make editor's isntructions specific | change "into the table defining Vector descriptions" to "in Table 83" | EDITOR: 2007-04-03 12:56:40Z Accept | EDITOR | Edited in D2.02 |  |  | EI |  | D2.02 | 2007-06-05 13:42 | EDITOR
1235 | Marshall, Bill | Do not approve | 20 | 211 | 1 | e | y | 211.01 | 1 | 20 |  | C |  |  | 144 | inadequate editor's instruction | change to "Insert the following after 19", and delete the extraneous editor's instructions on 211.07, 211.39, 211.55, etc etc etc etc etc through 328.01 | Replace the text at the beginning of clause 20 with "Insert the following new subclauses 20 - 20.6:" and eliminated all the other editor's instructions in clause 20. | EDITOR | Edited in D2.02 |  |  | EI |  | D2.02 | 2007-06-05 13:42 | EDITOR
1239 | Marshall, Bill | Do not approve | 20.1 | 211 | 26 | e | y | 211.26 | 26 | 20.1 |  | A |  |  | 144 | extraneous space | delete space between "added" and "." | Accepted | EDITOR | Edited in D2.02 |  |  | EI |  | D2.02 | 2007-06-05 13:42 | EDITOR
1240 | Marshall, Bill | Do not approve | 20.1 | 211 | 27 | e | y | 211.27 | 27 | 20.1 |  | A |  |  | 144 | extraneous space | delete space between "format" and "," | Accepted | EDITOR | Edited in D2.02 |  |  | EI |  | D2.02 | 2007-06-05 13:42 | EDITOR
1241 | Marshall, Bill | Do not approve | 20.1 | 211 | 33 | e | y | 211.33 | 33 | 20.1 |  | A |  |  | 144 | extraneous wording; just state that the maximum MPDU length is 65535 | delete "extended to" | Accepted | EDITOR | Edited in D2.02 |  |  | EI |  | D2.02 | 2007-06-05 13:42 | EDITOR
1242 | Marshall, Bill | Do not approve | 20.3.1 | 214 | 11 | e | y | 214.11 | 11 | 20.3.1 |  | A |  |  | 144 | reword this sentence to avoid starting with a cross reference | as in comment | Reworded appropriately | EDITOR | Edited in D2.02 |  |  | EI |  | D2.02 | 2007-06-05 13:42 | EDITOR
1245 | Marshall, Bill | Do not approve | 20.3.4 | 237 | 8 | e | y | 237.08 | 8 | 20.3.4 |  | A |  |  | 144 | incorrect style of cross reference | delete "subclause" | Accepted | EDITOR | Edited in D2.02 |  |  | EI |  | D2.02 | 2007-06-05 13:42 | EDITOR
1246 | Marshall, Bill | Do not approve | 20.3.7 | 240 | 31 | e | y | 240.31 | 31 | 20.3.7 |  | A |  |  | 144 | missing period at end of sentence | as in comment | Accepted | EDITOR | Edited in D2.02 |  |  | EI |  | D2.02 | 2007-06-05 13:42 | EDITOR
1249 | Marshall, Bill | Do not approve | 20.3.9.4.3 | 252 | 34 | e | y | 252.34 | 34 | 20.3.9.4.3 |  | A |  |  | 144 | problem with line spacing and font size in this paragraph | fix line spacing, and point size | Accepted | EDITOR | Edited in D2.02 |  |  | EI |  | D2.02 | 2007-06-05 13:42 | EDITOR
1250 | Marshall, Bill | Do not approve | 20.3.9.4.4 | 253 | 7 | e | n | 253.07 | 7 | 20.3.9.4.4 |  | C |  |  | 144 | missing line break | insert a line break before "is the HT-SIG" | Cleaned up in response to 2698. Line break is not appropriate. | EDITOR | Edited in D2.02 |  |  | EI |  | D2.02 | 2007-06-05 13:42 | EDITOR
1251 | Marshall, Bill | Do not approve | 20.3.9.4.4 | 253 | 9 | e | n | 253.09 | 9 | 20.3.9.4.4 |  | C |  |  | 144 | missing word and comma | insert "a" before "polynomial", and insert a comma after "polynomial" | EDITOR: 2007-05-01 12:09:27Z Counter - insert "a" as indicated. Note to the commenter, according to the IEEE-SA style guide, no punctuation is required in equations or variable lists. | EDITOR | Edited in D2.02 |  |  | EI |  | D2.02 | 2007-06-05 13:42 | EDITOR
1254 | Marshall, Bill | Do not approve | 20.3.10.6.5 | 266 | 43 | e | y | 266.43 | 43 | 20.3.10.6.5 |  | A |  |  | 144 | lettered list doesn't follow the IEEE style for such | change to use the lettered list style, here and 267.01, 267.32, 267.54, 268.18, 268.58, and 268.65 | Accepted | EDITOR | Edited in D2.02 |  |  | EI |  | D2.02 | 2007-06-05 13:42 | EDITOR
1255 | Marshall, Bill | Do not approve | 20.3.10.6.5 | 268 | 58 | e | n | 268.58 | 58 | 20.3.10.6.5 |  | C |  |  | 144 | extraneous comma | delete comma after "per" | EDITOR: 2007-05-01 14:09:13Z Counter - See resolution of CID 2711 | EDITOR | Edited in D2.02 |  |  | EI |  | D2.02 | 2007-06-05 13:42 | EDITOR
1257 | Marshall, Bill | Do not approve | 20.3.10.7.3 | 270 | 53 | e | y | 270.53 | 53 | 20.3.10.7.3 |  | C |  |  | 144 | reword "Clause 17 like operations" | suggest "Clause 17 interleaver operations" | Reworded initial phrase of sentence to: "After the operations based on the Clause 17 interleaver have been applied," | EDITOR | Edited in D2.02 |  |  | EI |  | D2.02 | 2007-06-05 13:42 | EDITOR
1258 | Marshall, Bill | Do not approve | 20.3.11.1 | 282 | 32 | e | y | 282.32 | 32 | 20.3.11.1 |  | A |  |  | 144 | incorrect style of cross reference | delete "subclause" | Accepted | EDITOR | Edited in D2.02 |  |  | EI |  | D2.02 | 2007-06-05 13:42 | EDITOR
1261 | Marshall, Bill | Do not approve | 20.3.20.5 | 296 | 1 | e | y | 296.01 | 1 | 20.3.20.5 |  | A |  |  | 144 | keep the figure and caption on same page | as in comment | Added carriage return at end of previous paragraph | EDITOR | Edited in D2.02 |  |  | EI |  | D2.02 | 2007-06-05 13:42 | EDITOR
1264 | Marshall, Bill | Do not approve | 20.4.2 | 311 | 21 | e | y | 311.21 | 21 | 20.4.2 |  | C |  |  | 144 | make font consistent in this table | as in comment | Re-formatted table to be consistent with Table 154 (and others) in REVma D9.0: Times New Roman font 9 pt throughout; left justified cells (except for internal table heading cells); removed spaces in internal table headings and set them in bold. 9 pt type appears to be smaller than what is used in 154, but some of object names for HT are rather long, so I didn't try to use a bigger font. | EDITOR | Edited in D2.02 |  |  | EI |  | D2.02 | 2007-06-05 13:42 | EDITOR
1265 | Marshall, Bill | Do not approve | 20.5.1 | 317 | 26 | e | y | 317.26 | 26 | 20.5.1 |  | A |  |  | 144 | reword the sentence to avoid starting with a cross reference | suggest "The PMD service provided to the PLCP for the High Throughput (HT) PHY are described in 20.5." | Accepted | EDITOR | Edited in D2.02 |  |  | EI |  | D2.02 | 2007-06-05 13:42 | EDITOR
1266 | Marshall, Bill | Do not approve | 20.5.1 | 317 | 26 | e | y | 317.26 | 26 | 20.5.1 |  | A |  |  | 144 | right justify the text | as in comment | Accepted | EDITOR | Edited in D2.02 |  |  | EI |  | D2.02 | 2007-06-05 13:42 | EDITOR
1267 | Marshall, Bill | Do not approve | 20.5.2 | 317 | 60 | e | y | 317.6 | 60 | 20.5.2 |  | A |  |  | 144 | right justify the text | as in comment | Accepted | EDITOR | Edited in D2.02 |  |  | EI |  | D2.02 | 2007-06-05 13:42 | EDITOR
1270 | Marshall, Bill | Do not approve | A.4.14 | 339 | 51 | t | y | 339.51 | 51 | A.4.14 |  | A |  |  | 144 | QB4.2 is used later in PICS | insert an asterisk before the item | EDITOR: 2007-04-03 13:00:14Z Accept | EDITOR | Edited in D2.02 |  | Transfer to Editor | EI |  | D2.02 | 2007-06-05 13:42 | EDITOR
1271 | Marshall, Bill | Do not approve | A.4.17 | 339 | 57 | e | y | 339.57 | 57 | A.4.17 |  | C |  |  | 144 | inadequate editor's instruction | change to "Insert the following after A.4.16", and delete the extraneous editor's instructions at 340.01, 347.59 | Countered - see resolution to CID 996. | EDITOR | Edited in D2.02 |  |  | EI |  | D2.02 | 2007-06-05 13:42 | EDITOR
1272 | Marshall, Bill | Do not approve | A.4.17.1 | 341 | 33 | e | y | 341.33 | 33 | A.4.17.1 |  | A |  |  | 144 | remove strikethrough in the text | as in comment | EDITOR: 2007-04-03 13:01:20Z Accept | EDITOR | Edited in D2.02 |  |  | EI | Not flagged | D2.02 | 2007-06-05 13:42 | EDITOR
1274 | Marshall, Bill | Do not approve | A.4.17.1 | 343 | 14 | e | y | 343.14 | 14 | A.4.17.1 |  | C |  |  | 144 | 8a should be reunumbered | as in comment | EDITOR: 2007-04-03 13:13:11Z Counter - Renumber 8a as 9, 8b as 10, and renumber following entries, adjusting references in the "Status" column. | EDITOR | Edited in D2.02 |  |  | EI |  | D2.02 | 2007-06-05 13:42 | EDITOR
1275 | Marshall, Bill | Do not approve | A.4.17.1 | 343 | 17 | e | y | 343.17 | 17 | A.4.17.1 |  | C |  |  | 144 | 8b should be renumbered | as in comment | EDITOR: 2007-04-03 13:16:12Z Counter - See resolution of CID 1274 | EDITOR | Edited in D2.02 |  |  | EI |  | D2.02 | 2007-06-05 13:42 | EDITOR
1276 | Marshall, Bill | Do not approve | A.4.17.1 | 343 | 36 | t | y | 343.36 | 36 | A.4.17.1 |  | A |  |  | 144 | HTM10 is used in the PICS | insert an asterisk before the item | EDITOR: 2007-04-03 13:21:26Z Accept | EDITOR | Edited in D2.02 |  | Transfer to Editor | EI |  | D2.02 | 2007-06-05 13:42 | EDITOR
1278 | Marshall, Bill | Do not approve | A.4.17.1 | 345 | 19 | t | y | 345.19 | 19 | A.4.17.1 |  | A |  |  | 144 | HTM12.3 is used in the PICS | insert an asterisk before the item | EDITOR: 2007-04-03 13:22:19Z Accept | EDITOR | Edited in D2.02 |  | Transfer to Editor | EI |  | D2.02 | 2007-06-05 13:42 | EDITOR
1279 | Marshall, Bill | Do not approve | A.4.17.1 | 345 | 31 | t | y | 345.31 | 31 | A.4.17.1 |  | A |  |  | 144 | HTM12.4 is used in the PICS | insert an asterisk before the item | EDITOR: 2007-04-03 13:22:42Z Accept | EDITOR | Edited in D2.02 |  | Transfer to Editor | EI |  | D2.02 | 2007-06-05 13:42 | EDITOR
1280 | Marshall, Bill | Do not approve | A.4.17.1 | 345 | 42 | t | y | 345.42 | 42 | A.4.17.1 |  | A |  |  | 144 | HTM12.5 is used in the PICS | insert an asterisk before the item | EDITOR: 2007-04-03 13:23:04Z Accept | EDITOR | Edited in D2.02 |  | Transfer to Editor | EI |  | D2.02 | 2007-06-05 13:42 | EDITOR
1282 | McCann, Stephen | Approve |  | iii | 40 | E | N |  | 40 |  |  | C |  |  | 144 | Copyright 2006 | Copyright 2007 | EDITOR: 2007-04-23 12:35:29Z Counter - See resolution of CID 467 | EDITOR | Edited in D2.02 |  |  | EI |  | D2.02 | 2007-06-05 13:42 | EDITOR
1283 | McCann, Stephen | Approve | 9.13.3.5 | 129 | 12 | E | N | 129.12 | 12 | 9.13.3.5 |  | A |  |  | 144 | UK spelling of "signalling" (and other places) | signaling | EDITOR: 2007-03-29 11:39:56Z Accept | EDITOR | Edited in D2.02 |  |  | EI | 3 occurrances. | D2.02 | 2007-06-05 13:42 | EDITOR
1284 | McCann, Stephen | Approve | 9.13.5.1 | 131 | 7 | E | N | 131.07 | 7 | 9.13.5.1 |  | C |  |  | 144 | Inconsistent use of "usec" and "μs" throughout the document | Not sure what to recommend, as P802.11-REVma-D9.0 also uses both !! I would suggest using "μs" | EDITOR: 2007-03-29 12:48:29Z Counter - See resolution of CID 2238 | EDITOR | Edited in D2.02 |  |  | EI |  | D2.02 | 2007-06-05 13:42 | EDITOR
1285 | McCann, Stephen | Approve | 9.13.3.1 | 126 | 59 | E | N | 126.59 | 59 | 9.13.3.1 |  | A |  |  | 144 | "accoding" | according | EDITOR: 2007-03-29 11:08:48Z Accept | EDITOR | Edited in D2.02 |  |  | EI |  | D2.02 | 2007-06-05 13:42 | EDITOR
1286 | McCann, Stephen | Approve | 9.17.2.4.2 | 154 | 29 | E | N | 154.29 | 29 | 9.17.2.4.2 |  | A |  |  | 144 | "feeback" in Figure n57 | feedback | EDITOR: 2007-03-30 14:31:02Z Accept | EDITOR | Edited in D2.02 |  |  | EI |  | D2.02 | 2007-06-05 13:42 | EDITOR
1289 | McCann, Stephen | Approve | 9.20.4 | 165 | 48 | E | N | 165.48 | 48 | 9.20.4 |  | C |  |  | 144 | Inconsistent use of "milliseconds", "msec" and "ms" throughout the document (also see Table n77) | ms | EDITOR: 2007-04-02 14:23:16Z Counter - Globally change all milliseconds, msec to "ms". | EDITOR | Edited in D2.02 |  |  | EI |  | D2.02 | 2007-06-05 13:42 | EDITOR
1292 | Medvedev, Irina | Approve | 20.2.2 | 225 | 58 | E | N | 225.58 | 58 | 20.2.2 |  | A |  |  | 144 | Typo | Change 'Short' to 'short' | Accepted | EDITOR | Edited in D2.02 |  |  | EI |  | D2.02 | 2007-06-05 13:42 | EDITOR
1295 | Medvedev, Irina | Approve | 20.3.4 | 235 | 7 | E | N | 235.07 | 7 | 20.3.4 |  | A |  |  | 144 | Extra comma | Remove comma after 'to' | Accepted | EDITOR | Edited in D2.02 |  |  | EI |  | D2.02 | 2007-06-05 13:42 | EDITOR
1297 | Medvedev, Irina | Approve | 20.3.4 | 237 | 22 | E | N | 237.22 | 22 | 20.3.4 |  | A |  |  | 144 | Grammar | Insert comma after "itself' | Accepted | EDITOR | Edited in D2.02 |  |  | EI |  | D2.02 | 2007-06-05 13:42 | EDITOR
1298 | Medvedev, Irina | Approve | 20.3.7 | 243 | 13 | E | N | 243.13 | 13 | 20.3.7 |  | A |  |  | 144 | Missing reference | Insert reference to NOTE 1: next to N^Tone_Field | Accepted | EDITOR | Edited in D2.02 |  |  | EI |  | D2.02 | 2007-06-05 13:42 | EDITOR
1300 | Medvedev, Irina | Approve | 20.3.9.4.3 | 252 | 34 | E | N | 252.34 | 34 | 20.3.9.4.3 |  | A |  |  | 144 | Format | Insert indentation before T^itx_CS | Accepted | EDITOR | Edited in D2.02 |  |  | EI |  | D2.02 | 2007-06-05 13:42 | EDITOR
1301 | Medvedev, Irina | Approve | 20.3.9.4.3 | 252 | 35 | E | N | 252.35 | 35 | 20.3.9.4.3 |  | A |  |  | 144 | Format | Insert carriage return before NOTE | Accepted | EDITOR | Edited in D2.02 |  |  | EI |  | D2.02 | 2007-06-05 13:42 | EDITOR
1302 | Medvedev, Irina | Approve | 20.3.9.4.3 | 252 | 41 | E | N | 252.41 | 41 | 20.3.9.4.3 |  | A |  |  | 144 | Typo | Change LSIG to L-SIG and HTSIG to HT-SIG in figures | Made new Visio | EDITOR | Edited in D2.02 |  |  | EI |  | D2.02 | 2007-06-05 13:42 | EDITOR
1303 | Medvedev, Irina | Approve | 20.3.9.4.5 | 253 | 60 | E | N | 253.6 | 60 | 20.3.9.4.5 |  | C |  |  | 144 | Redundant statement | HT-STF training field is redundant | Changed subclause heading "The HT short training field" | EDITOR | Edited in D2.02 |  |  | EI |  | D2.02 | 2007-06-05 13:42 | EDITOR
1304 | Medvedev, Irina | Approve | 20.3.9.4.6 | 254 | 55 | E | N | 254.55 | 55 | 20.3.9.4.6 |  | A |  |  | 144 | Redundant statement | HT-LTF long training field is redundant | changed subclause title to "The HT long training field" | EDITOR | Edited in D2.02 |  |  | EI |  | D2.02 | 2007-06-05 13:42 | EDITOR
1305 | Medvedev, Irina | Approve | 20.3.9.4.6 | 255 | 6, 9 | E | N | 255 |  | 20.3.9.4.6 |  | A |  |  | 144 | Abbreviations already specified | Remove (HT-LTFs) and (MIMO) | Accepted | EDITOR | Edited in D2.02 |  |  | EI |  | D2.02 | 2007-06-05 13:42 | EDITOR
1481 | Morioka, Yuichi | Do Not Approve | 3.n19 | 2 | 27 | E | N | 2.27 | 27 |  |  | C |  |  | 144 | This definition is correct. This explicitly states this is a PPDU format. However, in the document "HT duplicate format" is sometimes used as "HT PPDU in the HT duplicate format". | Replace all occurrences of "HT duplicate format" with "HT PPDU in the HT duplicate format", if this is used as this meaning. For example, page-295, line-7, and page-236, line-42. | changed text on 295.7 from "(excluding HT duplicate format and non-HT duplicate format)" to "(excluding PPDUs in HT duplicate format and non-HT duplicate format)". Text on 236.42 is specific to non-HT duplicate so this comment does not apply. I don't see the problem with the usage and do not see any reason to remove the term HT dupllicate format | EDITOR | Edited in D2.02 |  | EDITOR: 2007-03-21 12:52:09Z - assigning to EDITOR2 to consider either removing HT duplicate format as a term, or coming up with something less likely to be confused with non-HT duplicate format. | EI |  | D2.02 | 2007-06-05 13:42 | EDITOR
1484 | Morioka, Yuichi | Do Not Approve | 3.n32 | 3 | 10 | E | N | 3.1 | 10 | 3.n32 |  | C |  |  | 144 | Is "non-HT duplicate" is "a mode of operation" ? | This should be a format, and rewrite this definition. | Counter: reword: "A transmission format of the PHY that duplicates a 20 MHz non-HT transmission in two adjacent 20 MHz channels, allowing a non-HT BSS on either channel to receive the transmission." | EDITOR | Edited in D2.02 |  |  | EI |  | D2.02 | 2007-06-05 13:42 | EDITOR
1487 | Morioka, Yuichi | Do Not Approve | 3.n24 | 2 | 48 | E | N | 2.48 | 48 | 3.n24 |  | C |  |  | 144 | MRC doesn't appear in this document except for clause 3 and 4. | Remove 3.n24. | EDITOR: 2007-04-23 12:54:29Z Counter -See resolution of CID 768 | EDITOR | Edited in D2.02 |  |  | EI |  | D2.02 | 2007-06-05 13:42 | EDITOR
1488 | Morioka, Yuichi | Do Not Approve | 3.n52 | 4 | 32 | E | N | 4.32 | 32 | 3.n52 |  | C |  |  | 144 | A term of "secondary beacon" may be misunderstood as "beacon on secondary channel". | Replace all occurrences of "secondary beacon" with "STBC beacon". | Counter. Make replacement as indicated. Also reword 11.2.1.3, 11.2.1.5 f) to replace "primary" with "non-STBC" where it contrasts with "secondary". | EDITOR | Edited in D2.02 |  |  | EI |  | D2.02 | 2007-06-05 13:42 | EDITOR
1491 | Morioka, Yuichi | Do Not Approve | 4 | 6 | 27 | E | N | 6.27 | 27 | 4 |  | A |  |  | 144 | We have "DFT" in Table n58 at page-238. | Add "DFT discrete Fourier transform" here, or remove "DFT" shown in Table n58. | Add DFT to clause 4. | EDITOR | Edited in D2.02 |  |  | EI |  | D2.02 | 2007-06-05 13:42 | EDITOR
1493 | Morioka, Yuichi | Do Not Approve | 6.1.2 | 9 | 2 | E | N | 9.02 | 2 | 6.1.2 |  | A |  |  | 144 | "implementations" is a new addition, and doesn't exist in original ma D9.0. | Add underline for this "implementations". | Accepted | EDITOR | Edited in D2.02 |  |  | EI |  | D2.02 | 2007-06-05 13:42 | EDITOR
1495 | Morioka, Yuichi | Do Not Approve | 7.1.3.5a | 17 | 59 | E | N | 17.59 | 59 | 7.1.3.5a |  | A |  |  | 144 | The statement of "The link Adaptation Control field is defined in Figure n2 (Link Adaptation Control field)." on line 59 seems having same meaning as statement of "The format of the Link Adaptation Control field is defined in Figure n2 (Link Adaptation Control field)." on line-61. | Remove on of the sentences quoted. | Remove the first instance. | EDITOR | Edited in D2.02 |  |  | EI |  | D2.02 | 2007-06-05 13:42 | EDITOR
1496 | Morioka, Yuichi | Do Not Approve | 7.1.3.5a | 18 | 60 | E | N | 18.6 | 60 | 7.1.3.5a |  | C |  |  | 144 | The paragraphs from page-18 line-60 to page-19 line-20 include procedural description, rather than definition. | Leave definition here, and move procedural description to clause 9.16.2. And then, clean-up clause 9.16.2 if there would be duplicated description. | Counter: move the indicated text to 9.16.2. | EDITOR | Edited in D2.02 |  | EDITOR: 2007-03-22 11:24:02Z - Note an instruction to "clean up" duplicated text goes beyond what the editor is capable of providing. | EI |  | D2.02 | 2007-06-05 13:42 | EDITOR
1497 | Morioka, Yuichi | Do Not Approve | 7.3.1.32 | 49 | 7 | E | N | 49.07 | 7 | 7.3.1.32 |  | A |  |  | 144 | There are two angles defined. I guess the unit for them should be "radian" (according to the definition in Table n21), but there is no explicit statement. | Add explicit statement for the units for these two angles. | EDITOR: 2007-03-23 13:29:26Z Accept | EDITOR | Edited in D2.02 |  |  | EI |  | D2.02 | 2007-06-05 13:42 | EDITOR
1498 | Morioka, Yuichi | Do Not Approve | 7.3.2.49.1 | 62 | 23 | E | N | 62.23 | 23 | 7.3.2.49.1 |  | A |  |  | 144 | In the Figure n29, there is "TxBF capabilities" (and also in Figure 112ga). However, heading of 7.3.2.49.6 is "Transmit Beamforming Capability". Personally, I don't mind TxBF or Transmit Beamforming. However, "Capability" and "Capabilities" should be used consistently, because this is the name of the field. | Use "TxBF Capabilities" or "TxBF Capability" consistently within the document. Please note that they are used in the text, not only in the figures/tables/headings. | EDITOR: 2007-03-23 15:31:00Z Accept - Use "Transmit Beamforming Capabilities" consistently and change figure n29 to suit. | EDITOR | Edited in D2.02 |  |  | EI |  | D2.02 | 2007-06-05 13:42 | EDITOR
1500 | Morioka, Yuichi | Do Not Approve | 7.3.2.49.2 | 64 | 18 | E | N | 64.18 | 18 | 7.3.2.49.2 |  | A |  |  | 144 | We can see "STA"s here, but is seems that they are used as "non-AP STA"S. | Replace all occurrences of "STA" with "non-AP HT STA" in Definition column and Encoding column for Forty Intolerant row. | EDITOR: 2007-03-23 15:41:42Z Accept | EDITOR | Edited in D2.02 |  |  | EI |  | D2.02 | 2007-06-05 13:42 | EDITOR
1503 | Morioka, Yuichi | Do Not Approve | 7.3.2.49.4 | 65 | 27 | E | N | 65.27 | 27 | 7.3.2.49.4 |  | A |  |  | 144 | Definition of each subfield in Supported MCS Set field is given in text format. But we use table in other clause. I think table is much better for readers. | Insert new table to indicate definition an encoding of each subfield of Supported MCS Set field, and remove text accordingly. | EDITOR: 2007-03-26 08:41:13Z Accept - insert a table with field names as column headings and a "condition" column heading to the left to represent the field settings for "not defined", "equal", and "may differ" and copy and reword text from the existing description into this table. | EDITOR | Edited in D2.02 |  |  | EI |  | D2.02 | 2007-06-05 13:42 | EDITOR
1504 | Morioka, Yuichi | Do Not Approve | 7.3.2.49.4 | 65 | 45 | E | N | 65.45 | 45 | 7.3.2.49.4 |  | A |  |  | 144 | No definition present for "mandatory MCS" | Refer to 20.1. "mandatory Rx MCS values defined in section 20.1." | EDITOR: 2007-03-26 08:45:06Z Accept | EDITOR | Edited in D2.02 |  |  | EI |  | D2.02 | 2007-06-05 13:42 | EDITOR
1505 | Morioka, Yuichi | Do Not Approve | 7.3.2.49.4 | 66 | 8 | E | N | 66.08 | 8 | 7.3.2.49.4 |  | A |  |  | 144 | There is a description of "(00-1 spatial stream; 01-2 spatial streams; 10-3 spatial streams; 11-4 spatial streams)". This may cause interpretation error of MSB/MLB, and this is different style used in other place in this document. | Replace "00" with "0, "01" with "1", "10" with "2", and "11" with "3". | EDITOR: 2007-03-26 08:48:33Z Accept | EDITOR | Edited in D2.02 |  |  | EI |  | D2.02 | 2007-06-05 13:42 | EDITOR
1506 | Morioka, Yuichi | Do Not Approve | 7.3.2.49.4 | 66 | 26 | E | N | 66.26 | 26 | 7.3.2.49.4 |  | A |  |  | 144 | In Figure n33, bitwidths at each subfield are shown, but some are missing and one is wrong. | Add "1" under "+HTC Support" subfield. Add "1" under "RD Responder" subfield. Replace "6" with "4" under "Reserve" subfield of B12-B15. | EDITOR: 2007-03-26 08:50:01Z Accept | EDITOR | Edited in D2.02 |  |  | EI |  | D2.02 | 2007-06-05 13:42 | EDITOR
1522 | Morioka, Yuichi | Do Not Approve | 9.2.3.6 | 96 | 65 | E | N | 96.65 | 65 | 9.2.3.6 |  | C |  |  | 144 | There is a description of "….by RIFS must each be HT format". "must" is not appropriate here, and missing period. | Replace "must" with "shall", and add period at the last of this sentence. | EDITOR: 2007-03-27 09:47:20Z Counter - See resolutions of CIDs 3340 and 490. | EDITOR | Edited in D2.02 |  |  | EI |  | D2.02 | 2007-06-05 13:42 | EDITOR
1527 | Morioka, Yuichi | Do Not Approve | 9.6.1 | 104 | 40 | E | N | 104.4 | 40 | 9.6.1 |  | C |  |  | 144 | Re-organize the sections so this subclause comes before subclause 9.6.4, because there is a string of explanation talking about rate selection of frames. | As suggested. | EDITOR: 2007-04-10 13:23:08Z Counter - Move 9.6.2 to 9.6.3.3 prior to 9.6.1. Renumber using insertion numbering (i.e. 9.6.0a...). Renumber the subclauses that follow after 9.6.1 to contiguous numbering. | EDITOR | Edited in D2.02 |  |  | EI |  | D2.02 | 2007-06-05 13:42 | EDITOR
1528 | Morioka, Yuichi | Do Not Approve | 9.6.2.2 | 105 | 24 | E | N | 105.24 | 24 | 9.6.2.2 |  | C |  |  | 144 | Unnecessary use of "red" text. | Make it black. | EDITOR: 2007-03-27 13:29:46Z Counter - See resolution of CID 98. | EDITOR | Edited in D2.02 |  |  | EI |  | D2.02 | 2007-06-05 13:42 | EDITOR
1532 | Morioka, Yuichi | Do Not Approve | 9.6.6 | 108 | 12 | E | N | 108.12 | 12 | 9.6.6 |  | C |  |  | 144 | Re-organize the sections so this subclause comes right after 9.6.3.3, and as a subclause of 9.6.3.3, because this subclause is part of explanation on how to select rate/MCS for control response frame. | As suggested. | EDITOR: 2007-03-28 10:21:04Z Counter - Move subclause as indicated. Introduce new subclause 9.6.3.3.1 Selection of a rate or MCS immediately after 9.6.3.3 heading to avoid hanging subclause. | EDITOR | Edited in D2.02 |  |  | EI |  | D2.02 | 2007-06-05 13:42 | EDITOR
1547 | Morioka, Yuichi | Do Not Approve | 9.16.2 | 146 | 19 | E | N | 146.19 | 19 | 9.16.2 |  | C |  |  | 144 | There is a statement that "The MFB requester may use the field as a sequence number of the MRQ." But it doesn't make sense because which field may be used are not defined. | Insert " of the MSI" between " may use the field" and "as a sequence number". | EDITOR: 2007-03-30 11:44:15Z Counter - Reword thus: "The MFB requester may use the MSI field as an MRQ sequence number" | EDITOR | Edited in D2.02 |  |  | EI |  | D2.02 | 2007-06-05 13:42 | EDITOR
1548 | Morioka, Yuichi | Do Not Approve | 9.16.2 | 147 | 27 | E | N | 147.27 | 27 | 9.16.2 |  | C |  |  | 144 | There is a statement that "that doesn't contain extension HT-LTFs,". But "extension HT-LTFs" is PHY specific term and clause 20 PHY dependent. | Replace "that doesn't contain extension HT-LTFs" with "for which the NUM_EXTEN_SS is 0 in the RXVECTOR in the PHY-RXSTART.indication" | EDITOR: 2007-03-30 12:09:14Z Counter - (slight rewording): replace with: "for which the RXVECTOR NUM_EXTEN_SS parameter contains 0 in the PHY-RXSTART.indication" | EDITOR | Edited in D2.02 |  |  | EI |  | D2.02 | 2007-06-05 13:42 | EDITOR
1549 | Morioka, Yuichi | Do Not Approve | 9.17.2.1 | 150 | 23 | E | N | 150.23 | 23 | 9.17.2.1 |  | C |  |  | 144 | There is a sentence of "… Transmit Beamforming Capability information element transmitted by the STA, that is the intended receiver of the sounding PPDU." But, "Transmit Beamforming Capability" should be "Transmit Beamforming Capabilities", and "," would not be necessary. | Replace "Capability" here with "Capabilities". Also, remove "," between "STA" and "that". | EDITOR: 2007-03-30 12:36:19Z Counter - Make the changes as indicated globally. Also globally change any "Transmit Capability information element" to "Transmit Capability field". | EDITOR | Edited in D2.02 |  |  | EI |  | D2.02 | 2007-06-05 13:42 | EDITOR
1553 | Morioka, Yuichi | Do Not Approve | 9.17.2.4.2 | 154 | 26 | E | N | 154.26 | 26 | 9.17.2.4.2 |  | C |  |  | 144 | In the Figure n57, there is step 3 and "MIMO Channel Management" in the box in step 2. But these are wrong. I believe that these are editorial errors to update this figure in D1.09 to add ACK at the last of step 1. | Remove step 3 from this figure. Replace "MIMO Channel Management" in the box in step 2 with "MIMO CSI Matrices". | EDITOR: 2007-04-10 14:37:58Z Counter - Remove step 3 as indicated. Update name of frame to match clause 7. | EDITOR | Edited in D2.02 |  |  | EI |  | D2.02 | 2007-06-05 13:42 | EDITOR
1556 | Morioka, Yuichi | Do Not Approve | 9.17.2.4.2 | 155 | 23 | E | N | 155.23 | 23 | 9.17.2.4.2 |  | A |  |  | 144 | In the Figure n58, there is a description of "Step 2 and Step 3 are not shown here". But these are wrong. I believe that this is an editorial error to update this figure in D1.09 to add ACK at the last of step 1. | Replace "Step 2 and Step 3 are not shown here" with "Step 2 is not shown here" | EDITOR: 2007-03-30 14:34:26Z Accept | EDITOR | Edited in D2.02 |  |  | EI |  | D2.02 | 2007-06-05 13:42 | EDITOR
1561 | Morioka, Yuichi | Do Not Approve | 11.2.3 | 195 | 12 | E | N | 195.12 | 12 | 11.2.3 |  | A |  |  | 144 | This line uses smaller font, due to the presence of Note-2. | Insert line break between "… in unicast frame. " and "NOTE 2-…". | EDITOR: 2007-04-03 11:20:13Z Accept | EDITOR | Edited in D2.02 |  |  | EI | Not flagged | D2.02 | 2007-06-05 13:42 | EDITOR
1562 | Morioka, Yuichi | Do Not Approve | 20.1 | 211 | 28 | E | N | 211.28 | 28 | 20.1 |  | A |  |  | 144 | There is a sentence of "Other features at both transmit and receive side…., and 40MHz operation." However, 40MHz is mentioned at other sentences. It is not necessary to mention 40MHz twice. | Remove ", 40MHz operation" from the quoted sentence. Add "and" before "space-time block codes (STBC)" at the quoted sentence. | Accepted | EDITOR | Edited in D2.02 |  |  | EI |  | D2.02 | 2007-06-05 13:42 | EDITOR
1565 | Morioka, Yuichi | Do Not Approve | 20.1.3 | 216 | 1 | E | N | 216.01 | 1 | 20.1.3 |  | A |  |  | 144 | It is not so clear whether this is another table from the table on the previous page, or continuation. | Add "(continued)" at the end of the table title, as similar to Table n25. | Accepted | EDITOR | Edited in D2.02 |  |  | EI |  | D2.02 | 2007-06-05 13:42 | EDITOR
1566 | Morioka, Yuichi | Do Not Approve | 20.1.3 | 217 | 1 | E | N | 217.01 | 1 | 20.1.3 |  | A |  |  | 144 | It is not so clear whether this is another table from the table on the previous page, or continuation. | Add "(continued)" at the end of the table title, as similar to Table n25. | Accepted | EDITOR | Edited in D2.02 |  |  | EI |  | D2.02 | 2007-06-05 13:42 | EDITOR
1567 | Morioka, Yuichi | Do Not Approve | 20.3.2 | 217 | 37 | E | N | 217.37 | 37 | 20.3.2 |  | C |  |  | 144 | There are "HT mixed format" and "HT greenfield format" in Figure n62. But this is not so accurate. | Replace "HT mixed format" with "HT PPDU in mixed format", and "HT greenfield format" with "HT PPDU in greenfield format". | Changed "Non-HT" to "Non-HT PPDU"; "HT mixed format" to "HT mixed format PPDU"; and "HT greenfield format" to "HT greenfield format PPDU" | EDITOR | Edited in D2.02 |  |  | EI |  | D2.02 | 2007-06-05 13:42 | EDITOR
1568 | Morioka, Yuichi | Do Not Approve | 20.3.2 | 217 | 58 | E | N | 217.58 | 58 | 20.3.2 |  | A |  |  | 144 | Title of Figure n62 is "PPDU frame format", but frame is not necessary. | Remove "frame" from the figure title. | Accepted | EDITOR | Edited in D2.02 |  |  | EI |  | D2.02 | 2007-06-05 13:42 | EDITOR
1569 | Morioka, Yuichi | Do Not Approve | 20.3.2 | 219 | 1 | E | N | 219.01 | 1 | 20.3.2 |  | A |  |  | 144 | It is not so clear whether this is another table from the table on the previous page, or continuation. | Add "(continued)" at the end of the table title, as similar to Table n25. | Accepted | EDITOR | Edited in D2.02 |  |  | EI |  | D2.02 | 2007-06-05 13:42 | EDITOR
1570 | Morioka, Yuichi | Do Not Approve | 20.3.2 | 220 | 1 | E | N | 220.01 | 1 | 20.3.2 |  | A |  |  | 144 | It is not so clear whether this is another table from the table on the previous page, or continuation. | Add "(continued)" at the end of the table title, as similar to Table n25. | Accepted | EDITOR | Edited in D2.02 |  |  | EI |  | D2.02 | 2007-06-05 13:42 | EDITOR
1571 | Morioka, Yuichi | Do Not Approve | 20.32.2 | 221 | 1 | E | N | 221.01 | 1 | 20.32.2 |  | A |  |  | 144 | It is not so clear whether this is another table from the table on the previous page, or continuation. | Add "(continued)" at the end of the table title, as similar to Table n25. | Accepted | EDITOR | Edited in D2.02 |  |  | EI |  | D2.02 | 2007-06-05 13:42 | EDITOR
1572 | Morioka, Yuichi | Do Not Approve | 20.3.2 | 222 | 1 | E | N | 222.01 | 1 | 20.3.2 |  | A |  |  | 144 | It is not so clear whether this is another table from the table on the previous page, or continuation. | Add "(continued)" at the end of the table title, as similar to Table n25. | Accepted | EDITOR | Edited in D2.02 |  |  | EI |  | D2.02 | 2007-06-05 13:42 | EDITOR
1573 | Morioka, Yuichi | Do Not Approve | 20.3.2 | 223 | 1 | E | N | 223.01 | 1 | 20.3.2 |  | A |  |  | 144 | It is not so clear whether this is another table from the table on the previous page, or continuation. | Add "(continued)" at the end of the table title, as similar to Table n25. | Accepted | EDITOR | Edited in D2.02 |  |  | EI |  | D2.02 | 2007-06-05 13:42 | EDITOR
1574 | Morioka, Yuichi | Do Not Approve | 20.3.2 | 224 | 1 | E | N | 224.01 | 1 | 20.3.2 |  | A |  |  | 144 | It is not so clear whether this is another table from the table on the previous page, or continuation. | Add "(continued)" at the end of the table title, as similar to Table n25. | Accepted | EDITOR | Edited in D2.02 |  |  | EI |  | D2.02 | 2007-06-05 13:42 | EDITOR
1575 | Morioka, Yuichi | Do Not Approve | 20.3.2 | 225 | 1 | E | N | 225.01 | 1 | 20.3.2 |  | A |  |  | 144 | It is not so clear whether this is another table from the table on the previous page, or continuation. | Add "(continued)" at the end of the table title, as similar to Table n25. | Accepted | EDITOR | Edited in D2.02 |  |  | EI |  | D2.02 | 2007-06-05 13:42 | EDITOR
1576 | Morioka, Yuichi | Do Not Approve | 20.3.2 | 226 | 1 | E | N | 226.01 | 1 | 20.3.2 |  | A |  |  | 144 | It is not so clear whether this is another table from the table on the previous page, or continuation. | Add "(continued)" at the end of the table title, as similar to Table n25. | Accepted | EDITOR | Edited in D2.02 |  |  | EI |  | D2.02 | 2007-06-05 13:42 | EDITOR
1577 | Morioka, Yuichi | Do Not Approve | 20.3.2 | 227 | 1 | E | N | 227.01 | 1 | 20.3.2 |  | A |  |  | 144 | It is not so clear whether this is another table from the table on the previous page, or continuation. | Add "(continued)" at the end of the table title, as similar to Table n25. | Accepted | EDITOR | Edited in D2.02 |  |  | EI |  | D2.02 | 2007-06-05 13:42 | EDITOR
1578 | Morioka, Yuichi | Do Not Approve | 20.3.2 | 228 | 1 | E | N | 228.01 | 1 | 20.3.2 |  | A |  |  | 144 | It is not so clear whether this is another table from the table on the previous page, or continuation. | Add "(continued)" at the end of the table title, as similar to Table n25. | Accepted | EDITOR | Edited in D2.02 |  |  | EI |  | D2.02 | 2007-06-05 13:42 | EDITOR
1579 | Morioka, Yuichi | Do Not Approve | 20.3.2 | 229 | 1 | E | N | 229.01 | 1 | 20.3.2 |  | A |  |  | 144 | It is not so clear whether this is another table from the table on the previous page, or continuation. | Add "(continued)" at the end of the table title, as similar to Table n25. | Accepted | EDITOR | Edited in D2.02 |  |  | EI |  | D2.02 | 2007-06-05 13:42 | EDITOR
1580 | Morioka, Yuichi | Do Not Approve | 20.3.2 | 230 | 1 | E | N | 230.01 | 1 | 20.3.2 |  | A |  |  | 144 | It is not so clear whether this is another table from the table on the previous page, or continuation. | Add "(continued)" at the end of the table title, as similar to Table n25. | Accepted | EDITOR | Edited in D2.02 |  |  | EI |  | D2.02 | 2007-06-05 13:42 | EDITOR
1583 | Morioka, Yuichi | Do Not Approve | 20.3.4 | 235 | 55 | E | N | 235.55 | 55 | 20.3.4 |  | A |  |  | 144 | Here is "(see 17.3.5.5 Convolutional encoder.)", but the position of the period seems wrong. Also, in the other places, the title of the clause is in parenthesis… | Replace ".)" with ")." in the quoted sentence. Add parenthesis for "Convolutional encoder", if necessary. | Accepted | EDITOR | Edited in D2.02 |  |  | EI |  | D2.02 | 2007-06-05 13:42 | EDITOR
1585 | Morioka, Yuichi | Do Not Approve | 20.3.9.3.5 | 247 | 33 | E | N | 247.33 | 33 | 20.3.9.3.5 |  | A |  |  | 144 | There is "The SIGNAL field", but it is not exact. | Add "Non-HT" between "The" and "SIGNAL field". | Accepted | EDITOR | Edited in D2.02 |  |  | EI |  | D2.02 | 2007-06-05 13:42 | EDITOR
1586 | Morioka, Yuichi | Do Not Approve | 20.3.9.3.5 | 247 | 60 | E | N | 247.6 | 60 | 20.3.9.3.5 |  | A |  |  | 144 | There is "The SIGNAL field", but it is not exact. | Add "Non-HT" between "The" and "SIGNAL field". | Accepted | EDITOR | Edited in D2.02 |  |  | EI |  | D2.02 | 2007-06-05 13:42 | EDITOR
1587 | Morioka, Yuichi | Do Not Approve | 20.3.9.4.3 | 250 | 10 | E | N | 250.1 | 10 | 20.3.9.4.3 |  | C |  |  | 144 | In Table n63, the field name is "CBW 20/40". However, "20/40 BW" is used in Figure n67 on page-251. | Either would be fine, but use consistent name. | Changed field name in Fig n67 to "CBW 20/40" | EDITOR | Edited in D2.02 |  |  | EI |  | D2.02 | 2007-06-05 13:42 | EDITOR
1588 | Morioka, Yuichi | Do Not Approve | 20.3.9.4.3 | 250 | 13 | E | N | 250.13 | 13 | 20.3.9.4.3 |  | A |  |  | 144 | In Table n63, the field name is "Length". However, "HTLENGTH" is used in Figure n67 on page-251. | Either may be fine, but use consistent name. I prefer "HTLENGTH", because "Length" may be confused with Non-HT Length field. And if we would choose HTLENGTH, please do not forget to replace "Length" at line-52 of page-289 with "HTLENGTH". | "Length" replaced by "HT Length" in all references to the length field in HT-SIG. "HTLENGTH" replaced by "HT Length" in Figure n67 | EDITOR | Edited in D2.02 |  |  | EI |  | D2.02 | 2007-06-05 13:42 | EDITOR
1589 | Morioka, Yuichi | Do Not Approve | 20.3.9.4.3 | 250 | 22 | E | N | 250.22 | 22 | 20.3.9.4.3 |  | C |  |  | 144 | In Table n63, the field name is "Reserved". However, "Reserved one" is used in Figure n67 on page-251. | Either would be fine, but use consistent name. | Changed "Reserved one" to "Reserved" in Figure n67 | EDITOR | Edited in D2.02 |  |  | EI |  | D2.02 | 2007-06-05 13:42 | EDITOR
1590 | Morioka, Yuichi | Do Not Approve | 20.3.9.4.3 | 250 | 48 | E | N | 250.48 | 48 | 20.3.9.4.3 |  | C |  |  | 144 | In Table n63, the field name is "Tail Bits". However, "SIGNAL TAIL" is used in Figure n67 on page-251. | Either would be fine, but use consistent name. | Changed "SIGNAL TAIL" to Tail Bits in Figure n67 | EDITOR | Edited in D2.02 |  |  | EI |  | D2.02 | 2007-06-05 13:42 | EDITOR
1594 | Morioka, Yuichi | Do Not Approve | 20.3.9.4.3 | 252 | 34 | E | N | 252.34 | 34 | 20.3.9.4.3 |  | A |  |  | 144 | There is "….for HT mixed format PPDUsNOTE-thie….". This should be two separate sentences. | Add "." (period) after PPDUs in the quoted text, and then, add line break after this period. | EDITOR: 2007-05-01 12:04:28Z Accept | EDITOR | Edited in D2.02 |  | Editor: although the style guide shows equation variable lists without punctuation, it doesn't have an example that requires it. In this case, it is probably less surprising to the reader to see the definition terminated with a period as it is followed by a note. | EI |  | D2.02 | 2007-06-05 13:42 | EDITOR
1595 | Morioka, Yuichi | Do Not Approve | 20.3.9.4.6 | 257 | 44 | E | N | 257.44 | 44 | 20.3.9.4.6 |  | A |  |  | 144 | Subscripts of [P_HTLTF] are wrong, according to the equation (20-25). | Replace subscript {1, i_STS} for the [P_HTLTF] at the top with {1, n}. Replace subscript {N_STS, i_STS} for the [P_HTLTF] at the bottom with {N_STS, n}. | Accepted | EDITOR | Edited in D2.02 |  |  | EI |  | D2.02 | 2007-06-05 13:42 | EDITOR
1596 | Morioka, Yuichi | Do Not Approve | 20.3.9.4.6 | 257 | 65 | E | N | 257.65 | 65 | 20.3.9.4.6 |  | A |  |  | 144 | Subscripts of [P_HTLTF] are wrong, according to the equation (20-26). | Replace subscript {1, i_ESS} for the [P_HTLTF] at the top with {1, n-N_DLTF}. Replace subscript {N_ESS, i_ESS} for the [P_HTLTF] at the bottom with {N_STS, n-N_DLTF}. | Accepted | EDITOR | Edited in D2.02 |  |  | EI |  | D2.02 | 2007-06-05 13:42 | EDITOR
1604 | Morioka, Yuichi | Do Not Approve | 20.3.11.1 | 282 | 20 | E | N | 282.2 | 20 | 20.3.11.1 |  | A |  |  | 144 | Here is an equation of "H_AB,k = rho*H_BA,k", but it is wrong, and one side of the equation shall be transposed. | Replace "H_BA,k" with "H_BA,k ^T". | Accepted | EDITOR | Edited in D2.02 |  |  | EI |  | D2.02 | 2007-06-05 13:42 | EDITOR
1607 | Morioka, Yuichi | Do Not Approve | 20.3.11.2.1 | 284 | 45 | E | N | 284.45 | 45 | 20.3.11.2.1 |  | A |  |  | 144 | Quoted table number here is wrong. | Replace "table n67" with "Table n62". | Accepted | EDITOR | Edited in D2.02 |  |  | EI |  | D2.02 | 2007-06-05 13:42 | EDITOR
1609 | Morioka, Yuichi | Do Not Approve | 20.3.12.2 | 290 | 24 | E | N | 290.24 | 24 | 20.3.12.2 |  | A |  |  | 144 | There is a description of ".. .unitary matrix:For N_TX=1…" | Add line break between "unitary matrix:" and "For N_TX=1…" | Accepted | EDITOR | Edited in D2.02 |  |  | EI |  | D2.02 | 2007-06-05 13:42 | EDITOR
1628 | Morioka, Yuichi | Do Not Approve | 20.4.3 | 315 | 2 | E | N | 315.02 | 2 | 20.4.3 |  | A |  |  | 144 | " is T_HT-STF +…" seems ugly. | Move line break from before "is" to after "is". | Accepted | EDITOR | Edited in D2.02 |  |  | EI |  | D2.02 | 2007-06-05 13:42 | EDITOR
1631 | Morioka, Yuichi | Do Not Approve | 20.4.4 | 317 | 3 | E | N | 317.03 | 3 | 20.4.4 |  | A |  |  | 144 | aSTFOneLength should be defined for GF also. | Change this line to; "- aSTFOneLength is the length of the non-HT Short Training Field for Mixed format, and the HT Greenfield Short Training Field for Greenfield format." | Accepted | EDITOR | Edited in D2.02 |  |  | EI |  | D2.02 | 2007-06-05 13:42 | EDITOR
1632 | Morioka, Yuichi | Do Not Approve | 20.6 | 329 | 9 | E | N | 329.09 | 9 | 20.6 |  | A |  |  | 144 | Underline at the "Mb/s" as a unit for Data Rate is not necessary. | Remove underline. | Accepted | EDITOR | Edited in D2.02 |  |  | EI |  | D2.02 | 2007-06-05 13:42 | EDITOR
1633 | Morioka, Yuichi | Do Not Approve | 20.6 | 330 | 9 | E | N | 330.09 | 9 | 20.6 |  | A |  |  | 144 | Underline at the "Mb/s" as a unit for Data Rate is not necessary. | Remove underline. | Accepted | EDITOR | Edited in D2.02 |  |  | EI |  | D2.02 | 2007-06-05 13:42 | EDITOR
1634 | Morioka, Yuichi | Do Not Approve | 20.6 | 332 | 4 | E | N | 332.04 | 4 | 20.6 |  | A |  |  | 144 | Underline at the "Mb/s" as a unit for Data Rate is not necessary. | Remove underline. | Accepted | EDITOR | Edited in D2.02 |  |  | EI |  | D2.02 | 2007-06-05 13:42 | EDITOR
1638 | Myles, Andrew | Do Not Approve | 4 | 6 | 43 | E | N | 6.43 | 43 | 4 |  | C |  |  | 144 | definition of HT-GF-STF | should read: high throughput greenfield short training field | EDITOR: 2007-04-23 14:12:35Z Counter - See resolution of CID 199 | EDITOR | Edited in D2.02 |  |  | EI |  | D2.02 | 2007-06-05 13:42 | EDITOR
1639 | Myles, Andrew | Do Not Approve | 4 | 7 | 21 | E | N | 7.21 | 21 | 4 |  | C |  |  | 144 | Definition of MSI has too many nested acronyms | should read: modulation coding scheme request sequence identifier | Counter: add expansion of term in parenthesis after definition. | EDITOR | Edited in D2.02 |  |  | EI |  | D2.02 | 2007-06-05 13:42 | EDITOR
1640 | Myles, Andrew | Do Not Approve | 5.2.8 | 8 | 39 | E | N | 8.39 | 39 | 5.2.8 |  | C |  |  | 144 | STBC and transmit beamforming do not necessarily imply MIMO operation | should read: "MIMO operation, STBC, Transmit beamforming | Reword thus: "MIMO operation (spatial multiplexing), transmit beamforming, STBC encoding, LDPC encoding, and antenna selection." | EDITOR | Edited in D2.02 |  | note that spatial multiplexing is the only feature requiring MIMO operation. (Tx beamforming is potentially SIMO). | EI |  | D2.02 | 2007-06-05 13:42 | EDITOR
1641 | Myles, Andrew | Do Not Approve | 6.1.2 | 8 | 62 | E | N | 8.62 | 62 | 6.1.2 |  | A |  |  | 144 | It should read "Change the first paragraph of 6.1.2 as follows:" | It should read "Change the first paragraph of 6.1.2 as follows:" | Accepted | EDITOR | Edited in D2.02 |  |  | EI |  | D2.02 | 2007-06-05 13:42 | EDITOR
1642 | Myles, Andrew | Do Not Approve | 6.1.2 | 8 | 65 | E | N | 8.65 | 65 | 6.1.2 |  | A | Adrian |  | 144 | WEP does not belong in the text | Remove it. | Accepted. Remove "WEP, ". | EDITOR | Edited in D2.02 |  | transferred mac to editor (070314PM2) transferred editor to mac (070313) | EI |  | D2.02 | 2007-06-05 13:42 | EDITOR
1644 | Myles, Andrew | Do Not Approve | 7.2.2.1 | 32 | 47 | E | N | 32.47 | 47 | 7.2.2.1 |  | A |  |  | 144 | the Note is redundant. | Remove it. | Accepted. Editor: Remove it. The note was added to satisfy an LB84 negative comment, however it clearly is redundant and removing it is in keeping with "less is more" :0). | EDITOR | Edited in D2.02 |  |  | EI |  | D2.02 | 2007-06-05 13:42 | EDITOR
1674 | Myles, Andrew | Do Not Approve | 20.3.9.2 | 244 | 31 | E | N | 244.31 | 31 | 20.3.9.2 |  | A |  |  | 144 | Change "consists of" to "contains" | Change "consists of" to "contains" | Accepted | EDITOR | Edited in D2.02 |  |  | EI |  | D2.02 | 2007-06-05 13:42 | EDITOR
1675 | Myles, Andrew | Do Not Approve | 20.3.9.2 | 244 | 38 | E | N | 244.38 | 38 | 20.3.9.2 |  | A |  |  | 144 | Change "consists of" to "contains" | Change "consists of" to "contains" | Accepted | EDITOR | Edited in D2.02 |  |  | EI |  | D2.02 | 2007-06-05 13:42 | EDITOR
1679 | Myles, Andrew | Do Not Approve | 20.3.21.5.2 | 300 | 11 | E | N | 300.11 | 11 | 20.3.21.5.2 |  | C |  |  | 144 | The text is confusing | Change it to "The receiver shall hold the 20 MHz primary channel CCA signal busy for any signal above -62 dBm, which is 20 dB above the minimum modulation and coding rate sensitivity in the 20 MHz primary channel. | Reworded the whole paragraph along the lines suggested: "The receiver shall hold the 20 MHz primary channel CCA signal busy for any signal at or above -62 dBm in the 20 MHz primary channel. This level is 20 dB above the minimum modulation and coding rate sensitivity for a 20 MHz PPDU. When the primary channel is idle, the receiver shall hold the 20 MHz secondary channel CCA signal busy for any signal at or above -62 dBm in the 20 MHz secondary channel. The receiver shall hold both the 20 MHz primary channel CCA and the 20 MHz secondary channel CCA busy for any signal present in both the primary and secondary channel that is at or above -59 dBm. This level is 20 dB above the minimum modulation and coding rate sensitivity for a 40 MHz PPDU. " | EDITOR | Edited in D2.02 |  |  | EI |  | D2.02 | 2007-06-05 13:42 | EDITOR
1680 | Myles, Andrew | Do Not Approve | 20.3.21.5.2 | 300 | 16 | E | N | 300.16 | 16 | 20.3.21.5.2 |  | C |  |  | 144 | The text is confusing | Change it to "The receiver shall hold both the 20 MHz primary channel CCA and the 20 MHz secondary channel CCA signal busy for any signal above -59 dBm, which is 20 dB above the minimum modulation and coding rate sensitivity in a 40 MHz channel. | See #1679 | EDITOR | Edited in D2.02 |  |  | EI |  | D2.02 | 2007-06-05 13:42 | EDITOR
1682 | Nanda, Sanjiv | Approve | 7.1.3.1.10 | 13 | 28 | E | N | 13.28 | 28 | 7.1.3.1.10 |  | A |  |  | 144 | Modify the inserted sentence to fit the style of the existing paragraph. | "The Order field is set to 1 in Data or Management frames, except non-QoS Data frames, that are transmitted with a value of HT_GF or HT_MM for the FORMAT parameter of the TXVECTOR, to indicate the presence of the HT Control field. The Order field is set to 0 in Control Wrapper frames." | Accepted | EDITOR | Edited in D2.02 |  |  | EI |  | D2.02 | 2007-06-05 13:42 | EDITOR
1684 | Nanda, Sanjiv | Approve | 7.3.2.2.1 | 52 | 62 | E | N | 52.62 | 62 | 7.3.2.2.1 |  | C |  |  | 144 | The introduction of the term "BSS membership selector" in the supported rates element is confusing. These are just reserved values of supported rates being used for a purpose hidden from legacy STA. It would be useful to add a note as suggested. | Please include the following note or something similar in the first paragraph of 7.3.2.2. Note: Certain previously unused (reserved) values of supported rates have been defined as BSS membership selector values for specific sets of new capabilities. These values are indicated in Table n24. | EDITOR: 2007-03-23 13:48:56Z Counter - Insert the following note: "NOTE—Because the BSS membership selector and supported rates are carried in the same field, the BSS membership selector value cannot match the value corresponding to any valid supported rate. This allows any value in the supported rates set to be determined as either a supported rate or a BSS membership selector" Note that the proposed change doesn't work because it is not possible to properly represent "previously" unused in the standard - i.e. it cannot refer to previous versions of itself. | EDITOR | Edited in D2.02 |  |  | EI |  | D2.02 | 2007-06-05 13:42 | EDITOR
1690 | Nanda, Sanjiv | Approve | 9.1.5 | 95 | 26 | E |  | 95.26 | 26 | 9.1.5 |  | C |  |  | 144 | For clarity, move the sentence "An MSDU, A-MSDU or MMPDU … using a Data MPDU - ACK exchange" to the end of the paragraph. Moreover remove the word "Data", since MMPDU is permitted. | As proposed. | EDITOR: 2007-03-26 16:24:16Z Counter - Remove the word "Data". For other rewording for clarity, see resolution of CID 1122. | EDITOR | Edited in D2.02 |  |  | EI |  | D2.02 | 2007-06-05 13:42 | EDITOR
1692 | Nanda, Sanjiv | Approve | 9.6.3.3 | 107 | 35 | E | N | 107.35 | 35 | 9.6.3.3 |  | C |  |  | 144 | Incorrect reference 9.6.1f. |  | EDITOR: 2007-03-28 09:26:13Z Counter - See resolution of CID 2178 | EDITOR | Edited in D2.02 |  |  | EI |  | D2.02 | 2007-06-05 13:42 | EDITOR
1693 | Nanda, Sanjiv | Approve | 9.6.2.4 | 105 | 62 | E | N | 105.62 | 62 | 9.6.2.4 |  | C |  |  | 144 | "These rules apply to…" Clause 9.6.2.4 only or all of 9.6.2? | Please clarify. | EDITOR: 2007-03-27 13:31:35Z Counter - I believe the scope being referred to is the current subclause. Reword the sentence thus: "The rules in this subclause (#1693) also apply to A-MPDUs that aggregate MPDUs of type Data with any other types of MPDU." | EDITOR | Edited in D2.02 |  |  | EI |  | D2.02 | 2007-06-05 13:42 | EDITOR
1694 | Nanda, Sanjiv | Approve | 9.6.7 | 109 | 53 | E | N | 109.53 | 53 | 9.6.7 |  | C |  |  | 144 | A Blockck may be aggregated with data within a HT PPDU. | This statement has nothing to do with Clause 9.6. Please delete this sentence as well as the note about protection. | EDITOR: 2007-03-28 11:11:56Z Counter - The statement is one of the four main conditions under which a control frame (in this case, Block Ack) may be an HT PPDU. Clarify that this sentence is a continuation of the "except under the conditions listed below" by turning the remaining material into a two-level list. Each paragraph becomes a main level entry. Each exising list entry is demoted a level. Keep (but indent) the NOTE as a note. | EDITOR | Edited in D2.02 |  |  | EI |  | D2.02 | 2007-06-05 13:42 | EDITOR
1699 | Nanda, Sanjiv | Approve | 9.10.7.4 | 120 | 26 | E | N | 120.26 | 26 | 9.10.7.4 |  | C |  |  | 144 | Delete the phrase "that its existence requires" |  | EDITOR: 2007-03-29 08:05:07Z Counter - The change results in an ungrammatical sentence. Instead replace the quoted text with " it uses". | EDITOR | Edited in D2.02 |  |  | EI |  | D2.02 | 2007-06-05 13:42 | EDITOR
1705 | Nanda, Sanjiv | Approve | 9.13.4 | 129 | 35 | E | N | 129.35 | 35 | 9.13.4 |  | C |  |  | 144 | L-LENGTH and L-RATE ir L_LENGTH and L_DATARATE? | Please correct the title. | EDITOR: 2007-03-29 11:41:45Z Counter - correct to match vector -> "L_LENGTH" and "L_DATARATE" | EDITOR | Edited in D2.02 |  |  | EI |  | D2.02 | 2007-06-05 13:42 | EDITOR
1709 | Nanda, Sanjiv | Approve | 9.14.1 | 136 | 31 | E | N | 136.31 | 31 | 9.14.1 |  | A |  |  | 144 | "reverse direction transmit sequence" | For consistency use "reverse direction exchange sequence" | EDITOR: 2007-03-30 10:18:59Z Accept | EDITOR | Edited in D2.02 |  |  | EI |  | D2.02 | 2007-06-05 13:42 | EDITOR
1710 | Nanda, Sanjiv | Approve | 9.14.3 | 137 | 31 | E | N | 137.31 | 31 | 9.14.3 |  | C |  |  | 144 | Awkward | Rewrite as "The first PPDU of any response burst shall contain any immediate response frames to the RD initiator." | EDITOR: 2007-03-30 10:37:40Z Counter - "response frames to" is ungrammatical. Reword the sentence thus: "The first PPDU of any response burst shall contain any frames that are an immediate response to the RD initiator." | EDITOR | Edited in D2.02 |  |  | EI | Conflict with the resolution of CID 1543, which deleted the sentence. That resolution implemented. | D2.02 | 2007-06-05 13:42 | EDITOR
1711 | Nanda, Sanjiv | Approve | 9.16.1 | 146 | 5 | E | N | 146.05 | 5 | 9.16.1 |  | A |  |  | 144 | Change "Unsolicited" the first word of the paragraph to "Delayed or Unsolicited" | As suggested. | EDITOR: 2007-03-30 11:40:30Z Accept | EDITOR | Edited in D2.02 |  |  | EI |  | D2.02 | 2007-06-05 13:42 | EDITOR
1714 | Nanda, Sanjiv | Approve | 9.19 | 161 | 31 | E | N | 161.31 | 31 | 9.19 |  | A |  |  | 144 | Clause 20.3.12 defines two types of sounding while 9.19 defines MAC procedures related to NDP. It would be useful to add an introductory sentence here that references 20.3.12 | 20.3.12 describes that sounding may be accomplished using either staggered sounding preamble or NDP. The MAC rules associated with sounding using NDP are described here. | EDITOR: 2007-04-02 12:25:54Z Accept | EDITOR | Edited in D2.02 |  |  | EI |  | D2.02 | 2007-06-05 13:42 | EDITOR
1715 | Nanda, Sanjiv | Approve | 9.19.1 | 161 | 61 | E | N | 161.61 | 61 | 9.19.1 |  | C |  |  | 144 | Suggest defining the combination of NDP annoucement frame followed by one or more NDP as an NDP sequence. | As suggested. | EDITOR: 2007-04-02 12:40:30Z Counter - Add the following definition in line 61: "The sequence of PPDUs starting with a PPDU containing a +HTC frame with the NDP Announcement field set to 1 and the Ack Policy field set to No Ack, followed by an NDP after a SIFS interval is called an NDP sequence." Replace the existing, and largely useless sentence at line 61 as follows: "From a MAC perspective an NDP sequence is not a burst (i.e., the NDP is not processed by the MAC)." | EDITOR | Edited in D2.02 |  |  | EI |  | D2.02 | 2007-06-05 13:42 | EDITOR
1716 | Nanda, Sanjiv | Approve | 9.19.1 | 161 | 65 | E | N | 161.65 | 65 | 9.19.1 |  | C |  |  | 144 | Insert "announcement". A STA that transmits an NDP "announcement" shall … | As suggested. | EDITOR: 2007-04-02 12:42:09Z Counter - Replace the first phrase thus: "A STA that transmits a +HTC frame with the NDP Announcement field set to 1 shall..." | EDITOR | Edited in D2.02 |  |  | EI |  | D2.02 | 2007-06-05 13:42 | EDITOR
1717 | Nanda, Sanjiv | Approve | 9.19.1 | 162 | 44 | E | N | 162.44 | 44 | 9.19.1 |  | C |  |  | 144 | NDP does not have a destination address. | A STA shall not transmit an NDP "announcement"… also change destination address to RA | EDITOR: 2007-04-02 12:44:10Z Counter - replace the entire sentence with: "A STA shall not transmit a +HTC frame with the NDP Announcement field set to 1 with an RA corresponding to a STA that does not support transmit beamforming." | EDITOR | Edited in D2.02 |  |  | EI |  | D2.02 | 2007-06-05 13:42 | EDITOR
1735 | Perahia, Eldad | Approve | 9.13.3.2 | 128 | 14 | E | N | 128.14 | 14 | 9.13.3.2 |  | A |  |  | 144 | there are two periods at the end of sentence | remove extra period | Accepted | EDITOR | Edited in D2.02 |  |  | EI | Implemented for CID 1735. | D2.02 | 2007-06-05 13:42 | EDITOR
1736 | Perahia, Eldad | Approve | 9.13.5.1 | 130 | 48 | E | N | 130.48 | 48 | 9.13.5.1 |  | A |  |  | 144 | change HT STA to HT STAs | as in comment | EDITOR: 2007-03-29 12:42:26Z Accept | EDITOR | Edited in D2.02 |  |  | EI |  | D2.02 | 2007-06-05 13:42 | EDITOR
1738 | Perahia, Eldad | Approve | 9.13.6.2 | 133 | 58 | E | N | 133.58 | 58 | 9.13.6.2 |  | C |  |  | 144 | change "shall be interpreted STAs" to "shall be interpreted by STAs" | as in comment | EDITOR: 2007-03-29 14:20:29Z Counter - reword to avoid a normative requirement on plural STAs thus: "A STA shall interpret the reception of a CF-End frame as a NAV reset, i.e., it resets its NAV timer to zero at the end of the PPDU containing this frame." | EDITOR | Edited in D2.02 |  |  | EI |  | D2.02 | 2007-06-05 13:42 | EDITOR
1766 | Perahia, Eldad | Approve | 11.16 | 197 | 29 | E | N | 197.29 | 29 | 11.16 |  | A |  |  | 144 | this subclause should be 11.6, not 11.16 | as in comment | EDITOR: 2007-04-03 11:34:07Z Accept | EDITOR | Edited in D2.02 |  |  | EI |  | D2.02 | 2007-06-05 13:42 | EDITOR
1774 | Perahia, Eldad | Approve | 20.3.9.4.3 | 252 | 35 | E | N | 252.35 | 35 | 20.3.9.4.3 |  | A |  |  | 144 | the NOTE needs to start in a separate line | as in comment | Accepted | EDITOR | Edited in D2.02 |  |  | EI |  | D2.02 | 2007-06-05 13:42 | EDITOR
1775 | Perahia, Eldad | Approve | 20.3.9.4.3 | 252 | 12 | E | N | 252.12 | 12 | 20.3.9.4.3 |  | C |  |  | 144 | equation for I(D) is partially cut off | as in comment | Doesn't appear to be a problem in the Frame source, but increased the frame size in attempt to avoid the problem in the future | EDITOR | Edited in D2.02 |  |  | EI |  | D2.02 | 2007-06-05 13:42 | EDITOR
1776 | Perahia, Eldad | Approve | 20.3.9.4.5 | 254 | 44 | T | N | 254.44 | 44 | 20.3.9.4.5 |  | A |  |  | 144 | For those of us who cannot remember what gamma is, add a reference to Eq 20-5,6 | as in comment | Accepted | EDITOR | Edited in D2.02 |  | Transferred from PHY to editor. | EI |  | D2.02 | 2007-06-05 13:42 | EDITOR
1777 | Perahia, Eldad | Approve | 20.3.9.4.6 | 255 | 4 | E | N | 255.04 | 4 | 20.3.9.4.6 |  | A |  |  | 144 | "consists of from one to four" | remove from | Accepted | EDITOR | Edited in D2.02 |  |  | EI |  | D2.02 | 2007-06-05 13:42 | EDITOR
1778 | Perahia, Eldad | Approve | 20.3.9.4.6 | 255 | 7 | E | N | 255.07 | 7 | 20.3.9.4.6 |  | A |  |  | 144 | "consists of from one to four" | remove from | Accepted | EDITOR | Edited in D2.02 |  |  | EI |  | D2.02 | 2007-06-05 13:42 | EDITOR
1779 | Perahia, Eldad | Approve | 20.3.9.4.6 | 258 | 52 | T | N | 258.52 | 52 | 20.3.9.4.6 |  | A |  |  | 144 | For those of us who cannot remember what gamma is, add a reference to Eq 20-5,6 | as in comment | Accepted | EDITOR | Edited in D2.02 |  | Transferred from PHY to editor. | EI |  | D2.02 | 2007-06-05 13:42 | EDITOR
1780 | Perahia, Eldad | Approve | 20.3.9.5.2 | 259 | 55 | T | N | 259.55 | 55 | 20.3.9.5.2 |  | A |  |  | 144 | For those of us who cannot remember what gamma is, add a reference to Eq 20-5,6 | as in comment | Accepted | EDITOR | Edited in D2.02 |  | Transferred from PHY to editor. | EI |  | D2.02 | 2007-06-05 13:42 | EDITOR
1792 | Perahia, Eldad | Approve | 20.3.10.10.4 | 279 | 40 | T | N | 279.4 | 40 | 20.3.10.10.4 |  | C |  |  | 144 | Being a little picky, in Eq. 20-60, there is no N_duplicate in Table n60. We need to match the labeling of the parameter in Eq. 20-60 with Table n60. | as in comment | Changed field name to HT-Duplicate (Data field in HT duplicate format PPDU) in equation 60, and changed entry in Table n60 (now n62) with a NOTE to reflect this change. | EDITOR | Edited in D2.02 |  | Transferred from PHY to editor. | EI |  | D2.02 | 2007-06-05 13:42 | EDITOR
1803 | Perahia, Eldad | Approve | 20.3.14.2 | 292 | 53 | E | N | 292.53 | 53 | 20.3.14.2 |  | A |  |  | 144 | missing period at end of sentence | as in comment | Accepted | EDITOR | Edited in D2.02 |  |  | EI |  | D2.02 | 2007-06-05 13:42 | EDITOR
1834 | Qian, Luke | Do Not Approve | 7.4a.3 | 87 | 10 | E | N | 87.1 | 10 | 7.4a.3 |  | C |  |  | 144 | The paragraph from line 10 to 11 and the Figure n44 below is informative only and not necessary | Remove it to help reducing the size of this spec. | EDITOR: 2007-03-26 14:12:59Z Counter - Move the subclause to Annex T and reference from 7.4a.1. | EDITOR | Edited in D2.02 |  |  | EI |  | D2.02 | 2007-06-05 13:42 | EDITOR
1836 | Raissinia, Ali | Do Not Approve | 7.2.1.7.3 | 26 | 8-14 | E | No | 26 |  | 7.2.1.7.3 |  | A |  |  | 144 | Move entire Figure n7 below Figure n6 to be consistent with the rest of the document structure. | Move figure. | Accepted | EDITOR | Edited in D2.02 |  |  | EI |  | D2.02 | 2007-06-05 13:42 | EDITOR
1838 | Raissinia, Ali | Do Not Approve | 7.3.2.50 | 74 | 30 | E | No | 74.3 | 30 | 7.3.2.50 |  | C |  |  | 144 | Delete the extra "a" | Delete it. | EDITOR: 2007-03-26 10:46:29Z Counter - other changes now mean this is "an", not "a". | EDITOR | Edited in D2.02 |  |  | EI |  | D2.02 | 2007-06-05 13:42 | EDITOR
1843 | Raissinia, Ali | Do Not Approve | 9.6.3.3 | 107 | 35 | T | No | 107.35 | 35 | 9.6.3.3 |  | C |  |  | 144 | Couldn't find subclause 9.6.1f | Please clarify | EDITOR: 2007-03-28 09:26:13Z Counter - See resolution of CID 2178 | EDITOR | Edited in D2.02 |  | MAC transferred to EDITOR adhoc 2007-03-11 | EI |  | D2.02 | 2007-06-05 13:42 | EDITOR
1846 | Raissinia, Ali | Do Not Approve | 9.10.7.7 | 123 | 57-58 | E | No | 123 |  | 9.10.7.7 |  | C |  |  | 144 | remove the word "an" before BlockAck | Fix it. | EDITOR: 2007-03-29 08:42:30Z Counter - Reword the phrase thus: "the originator may transmit a BlockAckReq to solicit an immediate BlockAck" | EDITOR | Edited in D2.02 |  |  | EI |  | D2.02 | 2007-06-05 13:42 | EDITOR
1847 | Raissinia, Ali | Do Not Approve | 9.10.7.7 | 124 | 1 | E | No | 124.01 | 1 | 9.10.7.7 |  | A |  |  | 144 | Change "an non-A-MPDU" to "a non-A-MPDU" | Fix it. | EDITOR: 2007-03-29 08:49:26Z Accept | EDITOR | Edited in D2.02 |  |  | EI |  | D2.02 | 2007-06-05 13:42 | EDITOR
1855 | Raissinia, Ali | Do Not Approve | 9.13.6.2 | 133 | 59 | E | No | 133.59 | 59 | 9.13.6.2 |  | C |  |  | 144 | Delete "STAs" as it seems to be a typo. | Edit it. | EDITOR: 2007-03-29 14:19:54Z Counter - see resolution of CID 1738 | EDITOR | Edited in D2.02 |  |  | EI |  | D2.02 | 2007-06-05 13:42 | EDITOR
1857 | Raissinia, Ali | Do Not Approve | 9.15.1 | 138 | 1 | E | No | 138.01 | 1 | 9.15.1 |  | C |  |  | 144 | Remove "only" after STAs | Edit it. | EDITOR: 2007-03-30 10:40:16Z Counter - Accept the change and also reword thus: "An AP that intends to allow the association of only PSMP capable STAs shall set the PSMP STAs Only field in the HT Information element to 1." | EDITOR | Edited in D2.02 |  |  | EI |  | D2.02 | 2007-06-05 13:42 | EDITOR
1858 | Raissinia, Ali | Do Not Approve | 9.15.2.4 | 141 | 14-17 | E | No | 141 |  | 9.15.2.4 |  | A |  |  | 144 | The word "TA1" for STA2 should be changed to "TA2" in the Figure n52 | Edit it. | EDITOR: 2007-03-30 11:03:45Z Accept | EDITOR | Edited in D2.02 |  |  | EI |  | D2.02 | 2007-06-05 13:42 | EDITOR
1883 | Scarpa, Vincenzo | No | Annex S | 473 | 60 | E | N | 473.6 | 60 | Annex S |  | A |  |  | 144 | The term Unsolicited has been introduced for Link Adaptation only (not for TX Beamforming). | Replace with Delayed. | EDITOR: 2007-04-04 12:09:05Z Accept | EDITOR | Edited in D2.02 |  |  | EI |  | D2.02 | 2007-06-05 13:42 | EDITOR
1893 | Perahia, Eldad | Approve | 20.1 | 211 | 16 | E | N | 211.16 | 16 | 20.1 |  | A |  |  | 144 | 2.4 GHz bands . | remove space before period | Resolved by 327 | EDITOR | Edited in D2.02 |  |  | EI |  | D2.02 | 2007-06-05 13:42 | EDITOR
1896 | Perahia, Eldad | Approve | 20.1 | 211 | 37 | E | N | 211.37 | 37 | 20.1 |  | A |  |  | 144 | in as defined | remove "in" | Accepted | EDITOR | Edited in D2.02 |  |  | EI |  | D2.02 | 2007-06-05 13:42 | EDITOR
1898 | Perahia, Eldad | Approve | 20.3.1 | 214 | 30 | E | N | 214.3 | 30 | 20.3.1 |  | A |  |  | 144 | greenfield format preamble . | remove space before period | Accepted | EDITOR | Edited in D2.02 |  |  | EI |  | D2.02 | 2007-06-05 13:42 | EDITOR
1910 | Perahia, Eldad | Approve | 20.3.9.3.3 | 246 | 28 | T | N | 246.28 | 28 | 20.3.9.3.3 |  | A |  |  | 144 | For those of us who cannot remember what gamma is, add a reference to Eq 20-6 | as in comment | Accepted | EDITOR | Edited in D2.02 |  | Transferred from PHY to editor. | EI |  | D2.02 | 2007-06-05 13:42 | EDITOR
1911 | Perahia, Eldad | Approve | 20.3.9.3.4 | 247 | 15 | T | N | 247.15 | 15 | 20.3.9.3.4 |  | A |  |  | 144 | For those of us who cannot remember what gamma is, add a reference to Eq 20-5 | as in comment | Accepted | EDITOR | Edited in D2.02 |  | Transferred from PHY to editor. | EI |  | D2.02 | 2007-06-05 13:42 | EDITOR
1927 | Siti, Massimiliano | No | 20.1.3 | 212 | 45 | E | N | 212.45 | 45 | 20.1.3 |  | C |  |  | 144 | It is mentioned that TXVECTOR MCS parameter is defined in this subclause, but it does not actually happen | At line 4 insert an explanatory sentence about MCS referring the reader to Table n56 (similarly to what done just above for CH_BANDWIDTH, CH_OFFSET and related Table n55) | Added a reference to TXVECTOR/REXVECTOR parameters table. | EDITOR | Edited in D2.02 |  |  | EI |  | D2.02 | 2007-06-05 13:42 | EDITOR
1929 | Siti, Massimiliano | No | 20.1 | 211 | 32 | E | N | 211.32 | 32 | 20.1 |  | A |  |  | 144 | MPDU | replace with "HT PSDU" | Accepted | EDITOR | Edited in D2.02 |  |  | EI |  | D2.02 | 2007-06-05 13:42 | EDITOR
1930 | Siti, Massimiliano | No | 20.3.2 | 215 |  | E | N | 215 |  | 20.3.2 |  | C |  |  | 144 | Table n55 would be easier to read after TXVECTOR parameters have been defined | put Table n56 before Table n55 and change references throughout the draft accordingly | Re-format table according to #2644. Move the two paragraphs starting at "The operation of the PHY in the frequency domain is determined..." and table n55 into a new subclause ("Effect of CH_BANDWIDTH, CH_OFFSET and MCS parameters on PPDU format") positioned after 20.2.1. and add the following introductory para: "The PPDU format transmitted by an HT STA is determined by the TXVECTOR FORMAT, CH_BANDWIDTH, CH_OFFSET and MCS parameters as defined in Table 178 (TXVECTOR and RXVECTOR parameters)(# 1927). The effect of the FORMAT parameter is described in 20.1.3 (PPDU Formats )" Modify the first para of 20.1.3 to refer to the new subclause as follows: "The PPDU format transmitted by an HT STA is determined by the TXVECTOR FORMAT, CH_BANDWIDTH, CH_OFFSET and MCS parameters as defined in Table 178 (TXVECTOR and RXVECTOR parameters). The effect of the CH_BANDWIDTH, CH_OFFSET and MCS parameters on PPDU format is described in 20.2.3 (Effect of CH_BANDWIDTH, CH_OFFSET and MCS parameters on PPDU format)." | EDITOR | Edited in D2.02 |  |  | EI |  | D2.02 | 2007-06-05 13:42 | EDITOR
1931 | Siti, Massimiliano | No | 20.3.4 | 235 | 26, 28 | E | N | 235 |  | 20.3.4 |  | A |  |  | 144 | "is be extended" | correct | Accepted | EDITOR | Edited in D2.02 |  |  | EI |  | D2.02 | 2007-06-05 13:42 | EDITOR
1932 | Smith, Matt | Do Not Approve | 7.3.2.25.1 | 58 | 6 | E | N | 58.06 | 6 | 7.3.2.25.1 |  | A |  |  | 144 | Clumbsy wording | Change "and" to "or"? | EDITOR: 2007-03-23 14:48:57Z Accept | EDITOR | Edited in D2.02 |  |  | EI |  | D2.02 | 2007-06-05 13:42 | EDITOR
1933 | Smith, Matt | Do Not Approve | 7.3.2.49.1 | 62 | 29 | E | N | 62.29 | 29 | 7.3.2.49.1 |  | A |  |  | 144 | Shouldn't need a period after "format" | Remove period. | EDITOR: 2007-03-23 15:32:16Z Accept | EDITOR | Edited in D2.02 |  |  | EI |  | D2.02 | 2007-06-05 13:42 | EDITOR
1940 | Smith, Matt | Do Not Approve | 7.3.2.51 | 75 | 26 | E | N | 75.26 | 26 | 7.3.2.51 |  | C |  |  | 144 | "new channel and a new regulatory class" should be "new channel or regulatory class" | Change "and" to "or" | EDITOR: 2007-03-26 10:49:32Z Counter - See resolution of CID 1974, which removes the referenced material. | EDITOR | Edited in D2.02 |  |  | EI |  | D2.02 | 2007-06-05 13:42 | EDITOR
1942 | Smith, Matt | Do Not Approve | 7.4a.1 | 86 | 7 | E | N | 86.07 | 7 | 7.4a.1 |  | C |  |  | 144 | Description of Reserved bits should be more descriptive. | Replace "0" with "Reserved for future use. Shall be set to 0." | EDITOR: 2007-03-26 14:01:09Z Counter - Remove the "0". In reply to the commenter, the meaning of "reserved" is defined in 7.1, and needs no repetition here. | EDITOR | Edited in D2.02 |  |  | EI |  | D2.02 | 2007-06-05 13:42 | EDITOR
1954 | Smith, Matt | Do Not Approve | 20.3.11.2.1 | 284 | 55 | E | N | 284.55 | 55 | 20.3.11.2.1 |  | C |  |  | 144 | The bullet of "d)" is unnecessary. | Remove "d)" | Restored the formatting that was in D1.09, which seems to have been lost due to the removal of conditional text. Now there are two primary bullets, followed by two sub-bullets of th esecond primary bullet. Labeling of bullet as "d)" seems to have been some other Frame confusion. | EDITOR | Edited in D2.02 |  |  | EI |  | D2.02 | 2007-06-05 13:42 | EDITOR
1956 | Smith, Matt | Do Not Approve | 20.3.11.2.2 | 286 | 24 | E | N | 286.24 | 24 | 20.3.11.2.2 |  | C |  |  | 144 | The bullet of "d)" is unnecessary. | Remove "d)" | EDITOR: 2007-04-24 08:51:11Z Counter - The numbering is incorrect, and the following two paragraphs should have been part of a lettered list. Editor: Format this paragraph and the following two as a lettered list starting at a). | EDITOR | Edited in D2.02 |  |  | EI |  | D2.02 | 2007-06-05 13:42 | EDITOR
1961 | Stephens, Adrian | Do Not Approve | Generally | 0 | 0 | E | N | 0 | 0 | Generally |  | C |  |  | 144 | Copyright on first page is 2006 | Change to 2007 and check all clauses | EDITOR: 2007-04-23 10:51:06Z Counter - See resolution of CID 467 | EDITOR | Edited in D2.02 |  |  | EI |  | D2.02 | 2007-06-05 13:42 | EDITOR
1962 | Stephens, Adrian | Do Not Approve | Generally | 0 | 0 | E | N | 0 | 0 | Generally |  | A |  |  | 144 | The equation variable style, with a leading undent generates awkward alignments. | Remove leading undent from the style and apply throughout. | EDITOR: 2007-04-12 14:13:29Z Accept | EDITOR | Edited in D2.02 |  |  | EI |  | D2.02 | 2007-06-05 13:42 | EDITOR
1963 | Stephens, Adrian | Do Not Approve |  | 0 | 0 | E | N | 0 | 0 |  |  | A |  |  | 144 | There are 6 overlong table titles in the LOT. | Shorten the titles, or split over two lines and include only one in the LOT. | EDITOR: 2007-04-12 13:51:35Z Accept | EDITOR | Edited in D2.02 |  |  | EI |  | D2.02 | 2007-06-05 13:42 | EDITOR
1964 | Stephens, Adrian | Do Not Approve | Generally | 0 | 0 | E | N | 0 | 0 | Generally |  | A |  |  | 144 | Missing an article in Table n62 and n63 titles. | Globally check uses of "of HT" and replace with "of the HT" or "of an HT" where appropriate. | Accepted | EDITOR | Edited in D2.02 |  |  | EI |  | D2.02 | 2007-06-05 13:42 | EDITOR
1965 | Stephens, Adrian | Do Not Approve |  | 0 | 0 | E | N | 0 | 0 |  |  | A |  |  | 144 | The following figures have overlong titles, which need to be truncated: N55, n56,n63,n64,n68,n73 | Introduce a newline into the caption and only tabulate the first part into the TOF. | Edited titles of all the listed figures to make them shorter | EDITOR | Edited in D2.02 |  |  | EI |  | D2.02 | 2007-06-05 13:42 | EDITOR
1966 | Stephens, Adrian | Do Not Approve |  | 0 | 0 | E | N | 0 | 0 |  |  | C |  |  | 144 | TOF page xx line 37. Figures n24 and n25 have overlong titles. | Include only up to "nxm" in the title, and move the remaining text onto a following line with a visually similar style, but not included in the TOF. | Move conditions into a separate table row and turn the title into "first example of bit ordering" etc. | EDITOR | Edited in D2.02 |  |  | EI |  | D2.02 | 2007-06-05 13:42 | EDITOR
1967 | Stephens, Adrian | Do Not Approve |  | 0 | 0 | E | N | 0 | 0 |  |  | A |  |  | 144 | Annex S TOC entry has leader in the wrong place | Move leader to RHS (probably an embedded tab in the clause title). | Accepted | EDITOR | Edited in D2.02 |  |  | EI |  | D2.02 | 2007-06-05 13:42 | EDITOR
1970 | Stephens, Adrian | Do Not Approve | Generally | 0 | 0 | E | N | 0 | 0 | Generally |  | C |  |  | 144 | What's a subfield, and what's a field? There are no consistent rules as to how to choose between these evident in the draft. | I propose the following rules: Subfield - only used when the parent field is named, i.e. the X subfield of the Y field., subfields of the Y field... All other uses: field. This means that the same entity can be called either a field or a subfield, depending on how it's referred to. | Make change as indicated, except where the term occurs in quoted baseline text. | EDITOR | Edited in D2.02 |  |  | EI |  | D2.02 | 2007-06-05 13:42 | EDITOR
1971 | Stephens, Adrian | Do Not Approve |  | 0 | 0 | E | N | 0 | 0 |  |  | A |  |  | 144 | The TOC level 5 entires have inadequate spacing between the number and the caption. Same comment for TOC level 2 - see e.g. 11.15 | Increase space | EDITOR: 2007-04-05 11:01:41Z Accept | EDITOR | Edited in D2.02 |  |  | EI | Moved the tab stop defining the start of the H5 text 15 pt to the right. | D2.02 | 2007-06-05 13:42 | EDITOR
1972 | Stephens, Adrian | Do Not Approve |  | 0 | 0 | E | N | 0 | 0 |  |  | A |  |  | 144 | There's an errant underscore page vi, line 11. | Remove it | Accepted | EDITOR | Edited in D2.02 |  |  | EI |  | D2.02 | 2007-06-05 13:42 | EDITOR
1973 | Stephens, Adrian | Do Not Approve |  | 0 | 0 | E | N | 0 | 0 |  |  | A |  |  | 144 | Interpretations URL page v, line 38 should be same format as errata URL | Format consistently | Accepted | EDITOR | Edited in D2.02 |  |  | EI |  | D2.02 | 2007-06-05 13:42 | EDITOR
1974 | Stephens, Adrian | Do Not Approve |  | 0 | 0 | E | N | 0 | 0 |  |  | A |  |  | 144 | TGy should be part of the baseline quoted on page b, line 20. This has technical consequences for this document as any material duplicated in both (e.g. extended channel switch frame and element) needs to be removed from TGn. | Review TGy and remove duplicate material from TGn. | Remove any material in common with Draft P802.11y D2.0 | EDITOR | Edited in D2.02 |  |  | EI |  | D2.02 | 2007-06-05 13:42 | EDITOR
1975 | Stephens, Adrian | Do Not Approve |  | 0 | 0 | E | N | 0 | 0 |  |  | A |  |  | 144 | There's an errant underscore in the Abstract (page iv, line 3) | Remove it | Accepted | EDITOR | Edited in D2.02 |  |  | EI |  | D2.02 | 2007-06-05 13:42 | EDITOR
1976 | Stephens, Adrian | Do Not Approve |  | 0 | 0 | E | N | 0 | 0 |  |  | C |  |  | 144 | We don't have consistent capitalization of Rx. Also, the term is used in prose where an abbreviation is not necessary. | Replace Rx and RX with "receive" in prose, or RX otherwise. Ditto change for Tx and TX. | EDITOR: 2007-04-27 11:57:58Z Counter - Make change from Rx/RX to receive in prose. Change RX to Rx in the MAC section. Leave RX alone in the PHY (it's used in describing PHY state machine in terms that are otherwise fully capitalized). Make the same change for transmit. | EDITOR | Edited in D2.02 |  |  | EI |  | D2.02 | 2007-06-05 13:42 | EDITOR
1977 | Stephens, Adrian | Do Not Approve |  | 0 | 0 | T | N | 0 | 0 |  |  | C |  |  | 144 | Page i, line 36. There should be no underlines in the text here. | Remove all change marking from page i. | EDITOR: 2007-04-23 11:11:05Z Counter - See resolution of CID 935 | EDITOR | Edited in D2.02 |  | Transfer to Editor | EI |  | D2.02 | 2007-06-05 13:42 | EDITOR
1978 | Stephens, Adrian | Do Not Approve | Generally | 0 | 0 | E | N | 0 | 0 | Generally |  | A |  |  | 144 | Check format of NOTE <n>-. There should be a space between NOTE and <n> | Review and correct as necessary | Accepted | EDITOR | Edited in D2.02 |  |  | EI |  | D2.02 | 2007-06-05 13:42 | EDITOR
1979 | Stephens, Adrian | Do Not Approve | Generally | 0 | 0 | E | N | 0 | 0 | Generally |  | A |  |  | 144 | Check that the sentence following NOTE- has an initial cap. | Review and update whole document. | Accept | EDITOR | Edited in D2.02 |  |  | EI |  | D2.02 | 2007-06-05 13:42 | EDITOR
1980 | Stephens, Adrian | Do Not Approve | Generally | 0 | 0 | E | N | 0 | 0 | Generally |  | A |  |  | 144 | The Dashed list style doesn't align the first character of the first line with those of subsequent lines. | Align them and make the change to the style globally. | EDITOR: 2007-04-12 13:45:28Z Accept | EDITOR | Edited in D2.02 |  |  | EI |  | D2.02 | 2007-06-05 13:42 | EDITOR
1981 | Stephens, Adrian | Do Not Approve | 3 | 1 | 7 | E | N | 1.07 | 7 | 3 |  | A |  |  | 144 | "Aggregate" should be lower case | change to "aggregate" | Accepted | EDITOR | Edited in D2.02 |  |  | EI |  | D2.02 | 2007-06-05 13:42 | EDITOR
1986 | Stephens, Adrian | Do Not Approve | 3 | 2 | 48 | E | N | 2.48 | 48 | 3 |  | C |  |  | 144 | There is no reference to MRC in the text. | Remove definition for MRC and abbreviation for MRC | EDITOR: 2007-04-23 12:54:42Z Counter - See resolution of CID 768 | EDITOR | Edited in D2.02 |  |  | EI |  | D2.02 | 2007-06-05 13:42 | EDITOR
1991 | Stephens, Adrian | Do Not Approve | 3 | 4 | 41 | E | N | 4.41 | 41 | 3 |  | C |  |  | 144 | Secondary DTIM is a poor name for the mechanism as it is specific to STBC, and may confuse readers about its relation to the secondary channel. | Replace Secondary DTIM with STBC DTIM here and whereever it occurs. | Reword as indicated. Also, remove occurrances of "DTIM or TIM", as beacons are either DTIM or TIM, so the phrase carries no meaning. | EDITOR | Edited in D2.02 |  |  | EI |  | D2.02 | 2007-06-05 13:42 | EDITOR
1992 | Stephens, Adrian | Do Not Approve | 3 | 4 | 45 | E | N | 4.45 | 45 | 3 |  | C |  |  | 144 | spatial stream: "a stream of bits..." I'm not sure about it being a stream of bits. Figure n64 would suggest that spatial multiplexing results in indepedent symbols. | Replace "bits" with "symbols". | Resolved by resolution to #540 | EDITOR | Edited in D2.02 |  | EDITOR: 2007-03-21 14:33:36Z - assiging to EDITOR2 | EI |  | D2.02 | 2007-06-05 13:42 | EDITOR
1994 | Stephens, Adrian | Do Not Approve | 3 | 4 | 61 | E | N | 4.61 | 61 | 3 |  | A |  |  | 144 | "subframe: A portion of a frame containing a header and associated MSDU." Not every frame is compose of subframes, but every A-MSDU is. | Replace with: "subframe: A portion of an A-MSDU containing a header and associated MSDU." | Accepted | EDITOR | Edited in D2.02 |  |  | EI |  | D2.02 | 2007-06-05 13:42 | EDITOR
1995 | Stephens, Adrian | Do Not Approve | 4 | 6 | 26 | E | N | 6.26 | 26 | 4 |  | C |  |  | 144 | Unused abbreviation: CSIT, SISO Abreviation ECC is used only once. | Remove unused abbreviations Spell out single-use abbreviations in the text where they are used | Remove CSIT and SISO. Remove ECC and expand and reword in the text where it occurs. | EDITOR | Edited in D2.02 |  |  | EI |  | D2.02 | 2007-06-05 13:42 | EDITOR
1998 | Stephens, Adrian | Do Not Approve | 5.2.8 | 8 | 28 | T | N | 8.28 | 28 | 5.2.8 |  | A |  |  | 144 | HT "enhancements". Enhancements to what? By the time this is wrapped into the baseline HT ends up being an enhancement to itself :0) | Replace all use of "enhancements" in the body text with "features" with appropriate rewording. | Accepted | EDITOR | Edited in D2.02 |  | Agreed the concept of this change. Need to check the places where to apply. GEN transfer to EDITOR Agreed without objection | EI |  | D2.02 | 2007-06-05 13:42 | EDITOR
1999 | Stephens, Adrian | Do Not Approve | 5.2.8 | 8 | 34 | E | N | 8.34 | 34 | 5.2.8 |  | C |  |  | 144 | The terms (Q)AP and (Q)IBSS are not part of the baseline. | Delete the (Q)s (2 occurrances) | EDITOR: 2007-04-23 14:19:09Z Counter - See resolution of CID 473 | EDITOR | Edited in D2.02 |  |  | EI |  | D2.02 | 2007-06-05 13:42 | EDITOR
2000 | Stephens, Adrian | Do Not Approve | 5.2.8 | 8 | 38 | E | N | 8.38 | 38 | 5.2.8 |  | A |  |  | 144 | "and modes of operation described in 20.1.3 (PPDU Formats )." These are not described as modes of operation, but PPDU formats. | Replace with "and PPDU formats described in 20.1.3 (PPDU Formats )." | Accepted | EDITOR | Edited in D2.02 |  |  | EI |  | D2.02 | 2007-06-05 13:42 | EDITOR
2002 | Stephens, Adrian | Do Not Approve | 6.1.5 | 9 | 20 | T | N | 9.2 | 20 | 6.1.5 |  | A |  |  | 144 | "This queuing may be at any of the three points indicated in Figure 18." The queing was removed from the figure | Show the quoted sentence in strikeout. | Accepted | EDITOR | Edited in D2.02 |  |  | EI |  | D2.02 | 2007-06-05 13:42 | EDITOR
2003 | Stephens, Adrian | Do Not Approve | 7.1.1 | 11 | 18 | E | N | 11.18 | 18 | 7.1.1 |  | A |  |  | 144 | Underline should be removed | remove it | Accepted | EDITOR | Edited in D2.02 |  |  | EI |  | D2.02 | 2007-06-05 13:42 | EDITOR
2006 | Stephens, Adrian | Do Not Approve | 7.1.3.1.2 | 12 | 26 | E | N | 12.26 | 26 | 7.1.3.1.2 |  | A |  |  | 144 | The editorial note (only the control .. shown) is incorrect. | Replace with: "(only the management and control frame types are shown):" | Accepted | EDITOR | Edited in D2.02 |  |  | EI |  | D2.02 | 2007-06-05 13:42 | EDITOR
2007 | Stephens, Adrian | Do Not Approve | 7.1.3.1.10 | 13 | 28 | E | N | 13.28 | 28 | 7.1.3.1.10 |  | C |  |  | 144 | The following text is hard to parse: "The presence of the HT Control field in frames is indicated by setting the Order field to 1 in any Data type or Management type frame that is transmitted with a value of HT_GF or HT_MM for the FORMAT parameter of the TXVECTOR except a non-QoS Data frame or a Control Wrapper frame." | Replace with: "The Order field is set to 1 in any QoS Data type or Management type frame that is transmitted with a value of HT_GF or HT_MM for the FORMAT parameter of the TXVECTOR to indicate the presence of the HT Control field." Add the following note at the end of the subclause: "NOTE-the Control Wrapper frame always contains an HT Control field and always has the Order field set to 0". | Counter - see CID 1682. | EDITOR | Edited in D2.02 |  |  | EI |  | D2.02 | 2007-06-05 13:42 | EDITOR
2011 | Stephens, Adrian | Do Not Approve | 7.1.3.5.3 | 16 | 33 | E | N | 16.33 | 33 | 7.1.3.5.3 |  | A |  |  | 144 | "or scheduled acknowledgement under a PSMP session" Inconsistent terminology with sentences later in this table cell. | Replace with: "or scheduled acknowledgement within a PSMP session" | Accepted | EDITOR | Edited in D2.02 |  |  | EI |  | D2.02 | 2007-06-05 13:42 | EDITOR
2012 | Stephens, Adrian | Do Not Approve | 7.1.3.5.5 | 16 | 59 | E | N | 16.59 | 59 | 7.1.3.5.5 |  | A |  |  | 144 | QSTA term has been removed from the baseline. | Replace QSTA with STA. | Accepted | EDITOR | Edited in D2.02 |  |  | EI |  | D2.02 | 2007-06-05 13:42 | EDITOR
2015 | Stephens, Adrian | Do Not Approve | 7.1.3.5a | 19 | 1 | E | N | 19.01 | 1 | 7.1.3.5a |  | A |  |  | 144 | The whole paragraph starting at line 1 needs work: 1. The first two sentences are duplicated in the list that follows 2. The last sentence duplicates the statement at line 19. | Delete the first paragraph (lines 1-6). | EDITOR: 2007-04-11 11:46:40Z Accept | EDITOR | Edited in D2.02 |  |  | EI |  | D2.02 | 2007-06-05 13:42 | EDITOR
2018 | Stephens, Adrian | Do Not Approve | 7.1.3.5a | 19 | 49 | E | N | 19.49 | 49 | 7.1.3.5a |  | A |  |  | 144 | "and its value is unchanged for the frame exchanges during the entire calibration procedure." awkward phrasing. | Replace with: "and its value is unchanged for frames within the same calibration procedure." | Accepted | EDITOR | Edited in D2.02 |  |  | EI |  | D2.02 | 2007-06-05 13:42 | EDITOR
2019 | Stephens, Adrian | Do Not Approve | 7.1.3.5a | 19 | 55 | E | N | 19.55 | 55 | 7.1.3.5a |  | A |  |  | 144 | "a NDP" - grammatical error | Do a global search and relace for "a NDP" to "an NDP" | Accepted | EDITOR | Edited in D2.02 |  |  | EI | Note, changes not individually flagged. | D2.02 | 2007-06-05 13:42 | EDITOR
2020 | Stephens, Adrian | Do Not Approve | 7.1.3.5a | 20 | 17 | E | N | 20.17 | 17 | 7.1.3.5a |  | C |  |  | 144 | "Total number sounding PPDUs required" Why is "total" here? Surely a Total is only necessary to distinguish from an incomplete number. Seeing as this is a request, sent once, rather than some iterative process, this cannot be the case. | Reword: "Number sounding PPDUs required" | Counter. Reword: "Number of sounding PPDUs required" | EDITOR | Edited in D2.02 |  |  | EI |  | D2.02 | 2007-06-05 13:42 | EDITOR
2024 | Stephens, Adrian | Do Not Approve | 7.2.1.7 | 24 | 1 | E | N | 24.01 | 1 | 7.2.1.7 |  | C |  |  | 144 | There's no reason why this table has to serve dual purpose for BAR Ack Policy and BA Ack Policy, and the reader sees definition for a field that has yet to be introduced. | Split the table into two, one specific to BAR Ack Policy and one to BA Ack Policy and reposition the BA Ack Policy to after that field is introduced in 7.2.1.8. | EDITOR: 2007-04-23 09:46:18Z Counter - Make the change as indicated. Also remove "in the case of HT delayed block ack" from both tables as the tables are specific to this case. | EDITOR | Edited in D2.02 |  |  | EI |  | D2.02 | 2007-06-05 13:42 | EDITOR
2050 | Stephens, Adrian | Do Not Approve | 7.2.1.8.2 | 29 | 60 | E | N | 29.6 | 60 | 7.2.1.8.2 |  | C |  |  | 144 | "the receiving status of" - awkward use of English | Replace with "the received status of " | EDITOR: 2007-04-23 10:15:18Z Counter - Make change as indicated in two places. | EDITOR | Edited in D2.02 |  |  | EI |  | D2.02 | 2007-06-05 13:42 | EDITOR
2051 | Stephens, Adrian | Do Not Approve | 7.2.1.8.3 | 30 | 6 | E | N | 30.06 | 6 | 7.2.1.8.3 |  | A |  |  | 144 | "The frame control field, Duration/ID field, RA field, TA field and FCS field for the Multi-TID BlockAck frame have the same meaning as defined in 7.2.1.8 (Block Ack (BlockAck) frame format).", "The BA Ack Policy subfield of the BA control field of the Multi-TID BlockAck frame has the same meaning as defined in 7.2.1.8 (Block Ack (BlockAck) frame format). NOTE—The BAR Ack policy field in BlockAckReq and BlockAck is only defined for HT-delayed BlockAck. It is reserved under HT-immediate BlockAck.", "The Multi-TID subfield of the BA control field of the Multi-TID BlockAck frame has the value 1 (see Figure n 34).", and "The Compressed Bitmap subfield of the BA control field of the Multi-TID BlockAck frame has the value 1 and has the same meaning as defined in 7.2.1.8 (Block Ack (BlockAck) frame format)." are all duplicates of or unnecessary references to material in 7.2.1.8.3. | Remove the quoted text. | Accepted | EDITOR | Edited in D2.02 |  |  | EI |  | D2.02 | 2007-06-05 13:42 | EDITOR
2055 | Stephens, Adrian | Do Not Approve | 7.2.1.8.3 | 30 | 42 | E | N | 30.42 | 42 | 7.2.1.8.3 |  | A |  |  | 144 | "The first set of Block Ack Starting Sequence Control Field and Block Ack Bitmap that is transmitted corresponds to the lowest TID value, with subsequent sets following in increasing TID value order." This omits reference to the Per TID Info field and needs a number of editorial corrections. | Replace with: "The first instance of the Per TID Info, Block Ack Starting Sequence Control and Block Ack Bitmap fields that is transmitted corresponds to the lowest TID value, with subsequent instances following in increasing order of the Per TID Info field." | Accepted | EDITOR | Edited in D2.02 |  |  | EI |  | D2.02 | 2007-06-05 13:42 | EDITOR
2058 | Stephens, Adrian | Do Not Approve | 7.2.1.9 | 31 | 8 | E | N | 31.08 | 8 | 7.2.1.9 |  | A |  |  | 144 | The size of the Carried Frame field is not defined in the figure | Add "variable" in figure n11 above "Carried Frame" | Accepted | EDITOR | Edited in D2.02 |  |  | EI |  | D2.02 | 2007-06-05 13:42 | EDITOR
2059 | Stephens, Adrian | Do Not Approve | 7.2.1.9 | 31 | 13 | E | N | 31.13 | 13 | 7.2.1.9 |  | C |  |  | 144 | "to carry any other control frame", "other" needs unpacking. | replace "to carry any control frame (excluding the Control Wrapper frame)" | Counter: reword: "any other control frame (i.e., excluding the Control Wrapper frame)" | EDITOR | Edited in D2.02 |  |  | EI |  | D2.02 | 2007-06-05 13:42 | EDITOR
2064 | Stephens, Adrian | Do Not Approve | 7.2.2.1 | 33 | 30 | E | N | 33.3 | 30 | 7.2.2.1 |  | A |  |  | 144 | The note: "NOTE—it is possible to have different DA and SA in subframe headers of the same A-MSDU as long as they all map to the same Address 1 value." Is a statement of the blindingly obvious - given what's above it. However, if we are to keep the note, we might as well make it complete. | Replace "Address 1 value" with "Address 1 and Address 2 values". | Accepted | EDITOR | Edited in D2.02 |  |  | EI |  | D2.02 | 2007-06-05 13:42 | EDITOR
2066 | Stephens, Adrian | Do Not Approve | 7.3.1.9 | 38 | 20 | E | N | 38.2 | 20 | 7.3.1.9 |  | A |  |  | 144 | "Association denied due to requesting STA not supporting HT features" is not good English | Replace with: "Association denied because the requesting STA does not support HT features." | EDITOR: 2007-03-23 08:59:18Z Accept | EDITOR | Edited in D2.02 |  |  | EI |  | D2.02 | 2007-06-05 13:42 | EDITOR
2070 | Stephens, Adrian | Do Not Approve | 7.3.1.24 | 40 | 14 | E | N | 40.14 | 14 | 7.3.1.24 |  | A |  |  | 144 | "channel width enabled under the Supported Channel Width Set." enabled under is not very good English | Reword as follows: "channel width in the STA's Supported Channel Width Set." | EDITOR: 2007-03-23 10:53:38Z Accept | EDITOR | Edited in D2.02 |  |  | EI |  | D2.02 | 2007-06-05 13:42 | EDITOR
2071 | Stephens, Adrian | Do Not Approve | 7.3.1.26 | 40 | 56 | E | N | 40.56 | 56 | 7.3.1.26 |  | A |  |  | 144 | "When the PCO Phase Control field is set to 0, it indicates the 20 MHz phase. When set to 1, it indicates the 40 MHz phase." is awkward | Replace with: "The PCO Phase Control field indicates the current PCO phase. A value of 0 indicates the 20 MHz phase. A value of 1 indicates the 40 MHz phase." | EDITOR: 2007-03-23 10:54:08Z Accept | EDITOR | Edited in D2.02 |  |  | EI |  | D2.02 | 2007-06-05 13:42 | EDITOR
2072 | Stephens, Adrian | Do Not Approve | 7.3.1.27 | 41 | 41 | E | N | 41.41 | 41 | 7.3.1.27 |  | A |  |  | 144 | "The N_STA field indicates the number of STA Info fields present." Present where? | Reword thus: "The N_STA field indicates the number of STA Info fields present in the PSMP frame that contains the PSMP Parameter Set field." | EDITOR: 2007-03-23 09:20:23Z Accept | EDITOR | Edited in D2.02 |  |  | EI |  | D2.02 | 2007-06-05 13:42 | EDITOR
2073 | Stephens, Adrian | Do Not Approve | 7.3.1.27 | 41 | 44 | E | N | 41.44 | 44 | 7.3.1.27 |  | A |  |  | 144 | "The More PSMP field when set to 1 indicates whether this PSMP sequence is followed by another PSMP sequence. When set to 0 it indicates that there is no PSMP sequence following the current PSMP sequence." This is awkward. | Reword thus: "The More PSMP field, when set to 1, indicates that the current PSMP sequence will be followed by another PSMP sequence. A value of 0 indicates that there will be no PSMP sequence following the current PSMP sequence." | EDITOR: 2007-03-23 09:21:17Z Accept | EDITOR | Edited in D2.02 |  |  | EI |  | D2.02 | 2007-06-05 13:42 | EDITOR
2074 | Stephens, Adrian | Do Not Approve | 7.3.1.27 | 41 | 50 | E | N | 41.5 | 50 | 7.3.1.27 |  | A |  |  | 144 | Awkward language: "The next PSMP sequence that is part of the same PSMP burst starts a SIFS interval after the indicated duration." | Reword thus: "The next PSMP sequence within the current PSMP burst starts a SIFS interval after the indicated duration. | EDITOR: 2007-03-23 09:22:15Z Accept | EDITOR | Edited in D2.02 |  |  | EI |  | D2.02 | 2007-06-05 13:42 | EDITOR
2075 | Stephens, Adrian | Do Not Approve | 7.3.1.28 | 42 | 10 | E | N | 42.1 | 10 | 7.3.1.28 |  | A |  |  | 144 | The figures are in a curious order of STA_INFO Type: 2,0,1 | Re-order by STA_INFO type. | EDITOR: 2007-03-23 09:27:45Z Accept | EDITOR | Edited in D2.02 |  |  | EI |  | D2.02 | 2007-06-05 13:42 | EDITOR
2077 | Stephens, Adrian | Do Not Approve | 7.3.1.28 | 42 | 33 | E | N | 42.33 | 33 | 7.3.1.28 |  | A |  |  | 144 | "Related to" is pretty meaningless | Replace with "supports" in this para (3 occurrances) | EDITOR: 2007-03-23 09:29:53Z Accept | EDITOR | Edited in D2.02 |  |  | EI |  | D2.02 | 2007-06-05 13:42 | EDITOR
2078 | Stephens, Adrian | Do Not Approve | 7.3.1.28 | 42 | 34 | E | N | 42.34 | 34 | 7.3.1.28 |  | A |  |  | 144 | "The STA_INFO Type field indicates the format of the remainder of the structure." This occurs between the sentence for Type 0 and Type 1. | Move the Sentence to the start of the para. | EDITOR: 2007-03-23 09:30:58Z Accept | EDITOR | Edited in D2.02 |  |  | EI |  | D2.02 | 2007-06-05 13:42 | EDITOR
2079 | Stephens, Adrian | Do Not Approve | 7.3.1.28 | 42 | 42 | E | N | 42.42 | 42 | 7.3.1.28 |  | C |  |  | 144 | "The PSMP-DTT Start Offset field indicates the start of the PPDU that has the DL data of the STA." - awkward, and doesn't allow for multicast/broadcast. Also, DL abbreviation is not defined. Also it implies a single PPDU. | "The PSMP-DTT Start Offset field indicates the start of the PSMP-DTT for the destination identified by this PSMP STA Info field, relative to the end fo the PSMP frame, in units of of 4 μs.. This field locates the start of the first PPDU containing downlink data for this destination." | EDITOR: 2007-03-23 09:33:17Z Counter - Replace the entire paragraph with the following (slightly reworded): "The PSMP-DTT Start Offset field indicates the start of the PSMP-DTT for the destination identified by the PSMP STA Info field, relative to the end of the PSMP frame, in units of of 4 µs. This field locates the start of the first PPDU containing downlink data for this destination." | EDITOR | Edited in D2.02 |  |  | EI |  | D2.02 | 2007-06-05 13:42 | EDITOR
2080 | Stephens, Adrian | Do Not Approve | 7.3.1.28 | 42 | 46 | E | N | 42.46 | 46 | 7.3.1.28 |  | C |  |  | 144 | "The PSMP-DTT Duration field indicates the end of DL data of a STA relative to the start of the PPDU that contains the first frame destined to the STA. It contains a duration in units of 16 μs." - awkward, and doesn't allow for multicast/broadcast. Also, DL abbreviation is not defined. Also it should be related to the Start Offset value, not the on-the-air events. | "The PSMP-DTT Duration field indicates the duration of the PSMP-DTT for the destination identified by this PSMP STA Info field, in units of 16 μs..This field locates the end of the last PPDU containing downlink data for this destination relative to the PDMP-DTT Start Offset." | EDITOR: 2007-03-23 10:56:51Z Counter - (slight rewording) replace the quoted text with: "The PSMP-DTT Duration field indicates the duration of the PSMP-DTT for the destination identified by the PSMP STA Info field, in units of 16 µs. This field locates the end of the last PPDU containing downlink data for this destination relative to the PDMP-DTT Start Offset." | EDITOR | Edited in D2.02 |  |  | EI |  | D2.02 | 2007-06-05 13:42 | EDITOR
2082 | Stephens, Adrian | Do Not Approve | 7.3.1.28 | 42 | 60 | E | N | 42.6 | 60 | 7.3.1.28 |  | A |  |  | 144 | We're missing a newline before The PSMP-UTT STart offset description. | Add one. | EDITOR: 2007-03-23 10:58:32Z Accept | EDITOR | Edited in D2.02 |  |  | EI |  | D2.02 | 2007-06-05 13:42 | EDITOR
2084 | Stephens, Adrian | Do Not Approve | 7.3.1.30 | 45 | 65 | E | N | 45.65 | 65 | 7.3.1.30 |  | C |  |  | 144 | "Grouping is a method to group adjacent subcarriers to reduce the network overhead." Awkward | Replace with: "Grouping is a method that reduces the size of the MIMO CSI Matrices Report field by reporting a single value for Ng adjacent subcarriers." Make similar change to page 48, line 37 and page 50 line 64. | EDITOR: 2007-03-23 13:11:58Z Counter - (slight rewording): "Grouping is a method that reduces the size of the MIMO CSI Matrices Report field by reporting a single value for each group of Ng adjacent subcarriers." and similar edits in the other two locations. | EDITOR | Edited in D2.02 |  |  | EI |  | D2.02 | 2007-06-05 13:42 | EDITOR
2085 | Stephens, Adrian | Do Not Approve | 7.3.1.30 | 46 | 7 | E | N | 46.07 | 7 | 7.3.1.30 |  | A |  |  | 144 | Table n17, the leftmost column can be called as as two columns, one for BW and one for Grouping, to improve clarity. | Split into two columns as indicated. BW, then Ng. | EDITOR: 2007-03-23 13:19:17Z Accept | EDITOR | Edited in D2.02 |  |  | EI |  | D2.02 | 2007-06-05 13:42 | EDITOR
2087 | Stephens, Adrian | Do Not Approve | 7.3.1.33 | 52 | 27 | E | N | 52.27 | 27 | 7.3.1.33 |  | A |  |  | 144 | "Bit 0 through bit 7" - "through" is informal use of American English | Replace with "Bits 0 to 7". + similar change on same line. | EDITOR: 2007-03-23 13:33:51Z Accept | EDITOR | Edited in D2.02 |  |  | EI |  | D2.02 | 2007-06-05 13:42 | EDITOR
2089 | Stephens, Adrian | Do Not Approve | 7.3.2.2 | 53 | 36 | E | N | 53.36 | 36 | 7.3.2.2 |  | A |  |  | 144 | "A STA which was implemented..." - grammar "rate which is known" "A STA which is implemented" "rates element which is encoded with the" "values which are not recognized" | which -> that | EDITOR: 2007-03-23 13:53:41Z Accept | EDITOR | Edited in D2.02 |  |  | EI |  | D2.02 | 2007-06-05 13:42 | EDITOR
2090 | Stephens, Adrian | Do Not Approve | 7.3.2.2 | 53 | 41 | E | N | 53.41 | 41 | 7.3.2.2 |  | A |  |  | 144 | "in such a STA" - style | "in the STA" | EDITOR: 2007-03-23 13:54:17Z Accept | EDITOR | Edited in D2.02 |  |  | EI |  | D2.02 | 2007-06-05 13:42 | EDITOR
2091 | Stephens, Adrian | Do Not Approve | 7.3.2.2.1 | 53 | 53 | E | N | 53.53 | 53 | 7.3.2.2.1 |  | C |  |  | 144 | Insertion of the sublcause makes it a hanging subclause. | Promote it to 7.3.2.2a | EDITOR: 2007-03-23 13:58:10Z Counter - See resolution to CID 1043. | EDITOR | Edited in D2.02 |  |  | EI |  | D2.02 | 2007-06-05 13:42 | EDITOR
2095 | Stephens, Adrian | Do Not Approve | 7.3.2.22.6 | 56 | 10 | E | N | 56.1 | 10 | 7.3.2.22.6 |  | C |  |  | 144 | "dot11 BAR, Channel Width, PSMP Group" is a very curious name | Quote the MIB group names exactly throughout this subclause. | EDITOR: 2007-03-23 14:22:22Z Counter - Replace the first entry with "STA Counters from dot11CountersGroup3 (A-MSDU):" and similar changes to the other rows. Make matching changes to Table 29c. | EDITOR | Edited in D2.02 |  |  | EI |  | D2.02 | 2007-06-05 13:42 | EDITOR
2101 | Stephens, Adrian | Do Not Approve | 7.3.2.37 | 60 | 1 | E | N | 60.01 | 1 | 7.3.2.37 |  | A |  |  | 144 | The editorial instruction should position the new paragraph after the mobility domain description. | Adjust editorial instruction. | EDITOR: 2007-03-23 14:59:18Z Accept | EDITOR | Edited in D2.02 |  |  | EI |  | D2.02 | 2007-06-05 13:42 | EDITOR
2102 | Stephens, Adrian | Do Not Approve | 7.3.2.37 | 60 | 10 | E | N | 60.1 | 10 | 7.3.2.37 |  | A |  |  | 144 | "Bits 12-31 are reserved and shall be set to 0 on transmission and are ignored on reception" It is unnecessary to define how to handle reserved fields. This is part of 7.1.1 | Remove rest of sentence after "are reserved" from the baseline by showing them with strikeout. | EDITOR: 2007-03-23 15:04:48Z Accept | EDITOR | Edited in D2.02 |  |  | EI |  | D2.02 | 2007-06-05 13:42 | EDITOR
2104 | Stephens, Adrian | Do Not Approve | 7.3.2.49.1 | 62 | 33 | E | N | 62.33 | 33 | 7.3.2.49.1 |  | C |  |  | 144 | "The HT Capabilities Element ID = 45" This duplicates information in Table 26. | Replace the quoted text with: "The HT Capabilities Element ID is defined in Table 26". | EDITOR: 2007-03-23 15:37:12Z Counter - (slight rewording) replace with "The Element ID field of the HT Capabilities element is defined in Table 26 " | EDITOR | Edited in D2.02 |  |  | EI |  | D2.02 | 2007-06-05 13:42 | EDITOR
2105 | Stephens, Adrian | Do Not Approve | 7.3.2.49.2 | 63 | 17 | E | N | 63.17 | 17 | 7.3.2.49.2 |  | A |  |  | 144 | "Set to 3 for SM enabled". This is misleading, as it actually means that SM Power Saving is disabled. | Replace with "Set to 3 for SM Power Save disabled". | EDITOR: 2007-03-23 15:39:33Z Accept | EDITOR | Edited in D2.02 |  |  | EI |  | D2.02 | 2007-06-05 13:42 | EDITOR
2108 | Stephens, Adrian | Do Not Approve | 7.3.2.49.3 | 64 | 50 | E | N | 64.5 | 50 | 7.3.2.49.3 |  | C |  |  | 144 | "Maximum Rx A-MPDU Factor" is a stunningly useless name Also, we don't need the "rx" part, as in other capabilities (e.g. LDPC support) it is understood. | Replace with "Maximum A-MPDU Size" globally | EDITOR: 2007-03-23 15:48:16Z Counter - Replace with "Maximum A-MPDU Length" globally, and change the encoding description (Table n26) to the following: "This field is an integer in the range 0 to 3. The length defined by this field is equal to <equation> octets." Also reword the first two paragraphs of 9.7c.1 to avoid repeating the encoding information given in Table n26 and use the new name as follows: "An HT STA indicates a value in the Maximum A-MPDU Length (#806, 2108) field in its HT Capabilities element that defines the maximum A-MPDU length that it can receive. The encoding of this field is defined in Table n26 (Subfields of the A-MPDU Parameters field). The STA may limit the A-MPDU length during association using this field. The STA shall be capable of receiving A-MPDUs of length up to the value indicated by this field. When it receives an A-MPDU of length greater than this limit, it shall receive the first Maximum A-MPDU Length octets and discard any remainder. An HT STA shall not transmit an A-MPDU that is longer than Maximum A-MPDU Length octets, using the limit declared by the intended receiver." | EDITOR | Edited in D2.02 |  |  | EI |  | D2.02 | 2007-06-05 13:42 | EDITOR
2111 | Stephens, Adrian | Do Not Approve | 7.3.2.49.5 | 67 | 24 | E | N | 67.24 | 24 | 7.3.2.49.5 |  | A |  |  | 144 | The text: "An AP/STA may stay on 40 MHz channel width to transmit 20 MHz frames in 20 MHz phase." is behaviour and belongs in clause 9 or 11. | Find a home for it in 11.16 | EDITOR: 2007-03-26 09:23:52Z Accept - move into 11.16. | EDITOR | Edited in D2.02 |  |  | EI |  | D2.02 | 2007-06-05 13:42 | EDITOR
2112 | Stephens, Adrian | Do Not Approve | 7.3.2.49.5 | 67 | 41 | E | N | 67.41 | 41 | 7.3.2.49.5 |  | A |  |  | 144 | i.e. always needs a comma following it. | Globally check, also do the same for e.g., | EDITOR: 2007-04-12 14:44:23Z Accept | EDITOR | Edited in D2.02 |  |  | EI |  | D2.02 | 2007-06-05 13:42 | EDITOR
2113 | Stephens, Adrian | Do Not Approve | 7.3.2.49.6 | 68 | 51 | E | N | 68.51 | 51 | 7.3.2.49.6 |  | A |  |  | 144 | Table n28: "whether or not". The "or not" is unnecessary. | Globally replace "whether or not" with "whether". | Accepted | EDITOR | Edited in D2.02 |  | Once clause 20 left. | EI |  | D2.02 | 2007-06-05 13:42 | EDITOR
2115 | Stephens, Adrian | Do Not Approve | 7.3.2.50 | 72 | 5 | E | N | 72.05 | 5 | 7.3.2.50 |  | A |  |  | 144 | Theres's an (Ed: ) flag in the clean draft! | Seach and destroy all such flags. | EDITOR: 2007-03-26 09:47:29Z Accept | EDITOR | Edited in D2.02 |  |  | EI |  | D2.02 | 2007-06-05 13:42 | EDITOR
2124 | Stephens, Adrian | Do Not Approve | 7.4.9.3 | 80 | 28 | E | N | 80.28 | 28 | 7.4.9.3 |  | A |  |  | 144 | We could usefully point the reader to where the frame is used. | Add the following: "The SM Power Save frame is used to manage spatial multiplexing power saving state transitions as defined in 11.2.3" | EDITOR: 2007-03-26 11:12:47Z Accept | EDITOR | Edited in D2.02 |  |  | EI |  | D2.02 | 2007-06-05 13:42 | EDITOR
2126 | Stephens, Adrian | Do Not Approve | 7.4.9.5 | 81 | 30 | E | N | 81.3 | 30 | 7.4.9.5 |  | A |  |  | 144 | "The PSMP Parameter Set is used to describe the PSMP-DTT and PSMP-UTT that immediately follows the PSMP frame." Actually, its the STA Info fields that do this. | Reword thus: "The PSMP Parameter Set field and PSMP STA Info fields define zero or more PSMP-DTT (downlink) and PSMP-UTT (uplink) time allocations that follow immediately after the PSMP frame. ." | EDITOR: 2007-03-26 12:52:22Z Accept | EDITOR | Edited in D2.02 |  |  | EI |  | D2.02 | 2007-06-05 13:42 | EDITOR
2127 | Stephens, Adrian | Do Not Approve | 7.4.9.5 | 81 | 62 | E | N | 81.62 | 62 | 7.4.9.5 |  | A |  |  | 144 | "once.The" | add a space | EDITOR: 2007-03-26 12:52:40Z Accept | EDITOR | Edited in D2.02 |  |  | EI |  | D2.02 | 2007-06-05 13:42 | EDITOR
2129 | Stephens, Adrian | Do Not Approve | 7.4.9.10 | 84 | 41 | E | N | 84.41 | 41 | 7.4.9.10 |  | A |  |  | 144 | The HT Information Field should be described in 7.3.1.x | Move description of structure to 7.3.1.x and refer to it from 7.4.9.10. | EDITOR: 2007-03-26 13:20:21Z Accept | EDITOR | Edited in D2.02 |  |  | EI |  | D2.02 | 2007-06-05 13:42 | EDITOR
2131 | Stephens, Adrian | Do Not Approve | 7.4.9.10 | 84 | 58 | E | N | 84.58 | 58 | 7.4.9.10 |  | A |  |  | 144 | "When the Information Request bit is set to 1, the recipient of the HT Information field shall transmit an HT Information Exchange management action frame with the transmitting STA as the recipient. When the Information Request bit is set to 0, the recipient of the HT Information field may transmit an HT Information Exchange management action frame with the transmitting STA as the recipient, but should not." The quoted text belongs somewhere else. | Move it to 11.17. | EDITOR: 2007-03-26 13:22:35Z Accept | EDITOR | Edited in D2.02 |  |  | EI |  | D2.02 | 2007-06-05 13:42 | EDITOR
2135 | Stephens, Adrian | Do Not Approve | 7.4.9.10 | 85 | 5 | E | N | 85.05 | 5 | 7.4.9.10 |  | A |  |  | 144 | "An HT-AP that indicated a value of 0 in its most recently transmitted STA Channel Width field shall not transmit a 40 MHz mask PPDU." "An HT-AP that indicated a value of 0 in its most recently transmitted Secondary Channel Offset field shall shall not transmit a 40 MHz mask PPDU." This behaviour should not be in clause 7 | Move to 9.20.4 | EDITOR: 2007-03-26 13:29:45Z Accept | EDITOR | Edited in D2.02 |  |  | EI |  | D2.02 | 2007-06-05 13:42 | EDITOR
2136 | Stephens, Adrian | Do Not Approve | 7.4a.1 | 85 | 21 | E | N | 85.21 | 21 | 7.4a.1 |  | A |  |  | 144 | The title for 7.4a.1 is inconsistent with following subclauses | Replace with "A-MPDU format" | EDITOR: 2007-03-26 13:34:22Z Accept | EDITOR | Edited in D2.02 |  |  | EI |  | D2.02 | 2007-06-05 13:42 | EDITOR
2137 | Stephens, Adrian | Do Not Approve | 7.4a.1 | 85 | 24 | E | N | 85.24 | 24 | 7.4a.1 |  | A |  |  | 144 | "An A-MPDU consists of a number of A-MPDU subframes" is imprecise | Replace with: "An A-MPDU consists of a sequence of one or more A-MPDU subframes" | EDITOR: 2007-03-26 13:35:53Z Accept | EDITOR | Edited in D2.02 |  |  | EI |  | D2.02 | 2007-06-05 13:42 | EDITOR
2138 | Stephens, Adrian | Do Not Approve | 7.4a.1 | 85 | 64 | E | N | 85.64 | 64 | 7.4a.1 |  | A |  |  | 144 | "The purpose of the MPDU delimiter is to delimit the MPDUs" - lack of imagination | Reword: "The purpose of the MPDU delimiter is to locate the MPDUs" | EDITOR: 2007-03-26 13:39:17Z Accept | EDITOR | Edited in D2.02 |  |  | EI |  | D2.02 | 2007-06-05 13:42 | EDITOR
2139 | Stephens, Adrian | Do Not Approve | 7.4a.1 | 86 | 18 | E | N | 86.18 | 18 | 7.4a.1 |  | C |  |  | 144 | "This shall be used to introduce padding between MPDUs to satisfy the Minimum MPDU Start Spacing limit requirement (see 9.7c.2 (Minimum MPDU Start Spacing))." This normative behaviour doesn't live in clause 7 | Move the sentence to 9.7c.2. Add the following: "This is used as defined in 9.7c.2 to meeting the Minimum MPDU Start Spacing limit requirement." | EDITOR: 2007-03-26 14:11:03Z Counter - Make change as indicated and reword the moved sentence thus: "An MPDU Delimiter with the MPDU length field set to 0 shall be used to introduce padding between MPDUs so as to satisfy this requirement." | EDITOR | Edited in D2.02 |  |  | EI |  | D2.02 | 2007-06-05 13:42 | EDITOR
2145 | Stephens, Adrian | Do Not Approve | 8.7.2.1 | 92 | 31 | E | N | 92.31 | 31 | 8.7.2.1 |  | A |  |  | 144 | "generate one or more an" - grammar | delete "an" | EDITOR: 2007-03-26 16:12:55Z Accept | EDITOR | Edited in D2.02 |  |  | EI |  | D2.02 | 2007-06-05 13:42 | EDITOR
2146 | Stephens, Adrian | Do Not Approve | 9.1.5 | 95 | 38 | E | N | 95.38 | 38 | 9.1.5 |  | A |  |  | 144 | "produce a directed A-MSDU" - 'directed' is not an approved term | replace with: "produce an individually addressed A-MSDU" | EDITOR: 2007-03-26 16:26:18Z Accept | EDITOR | Edited in D2.02 |  |  | EI |  | D2.02 | 2007-06-05 13:42 | EDITOR
2147 | Stephens, Adrian | Do Not Approve | 9.1.5 | 95 | 40 | E | N | 95.4 | 40 | 9.1.5 |  | A |  |  | 144 | "as described above" - there is no need to include this, and it's generally better to avoid this kind of positional dependency | Remove quoted text. | EDITOR: 2007-03-27 09:08:36Z Accept | EDITOR | Edited in D2.02 |  |  | EI |  | D2.02 | 2007-06-05 13:42 | EDITOR
2151 | Stephens, Adrian | Do Not Approve | 9.2.5.4 | 97 | 60 | E | N | 97.6 | 60 | 9.2.5.4 |  | C |  |  | 144 | Not sure what's going on in: "Upon receipt of a PS-Poll frame, a the STA..." It looks like some strikeouts have got lost. | Add strikeouts to isolated words. | EDITOR: 2007-03-27 09:55:10Z Counter - See resolution of comments 699 and 832. | EDITOR | Edited in D2.02 |  |  | EI |  | D2.02 | 2007-06-05 13:42 | EDITOR
2152 | Stephens, Adrian | Do Not Approve | 9.2.5.4 | 98 | 13 | E | N | 98.13 | 13 | 9.2.5.4 |  | A |  |  | 144 | "When Dual CTS Protection is required by the AP..." This para is very long | Add a line break before the quoted text. (and show it as an insert, rather than a change). | EDITOR: 2007-03-27 09:57:40Z Accept | EDITOR | Edited in D2.02 |  |  | EI |  | D2.02 | 2007-06-05 13:42 | EDITOR
2154 | Stephens, Adrian | Do Not Approve | 9.2.5.5a | 99 | 54 | E | N | 99.54 | 54 | 9.2.5.5a |  | C |  |  | 144 | "the expiration of the TXOP duration" - expiration is not an English word | Replace expiration with expiry | EDITOR: 2007-03-27 11:21:07Z Counter - Change globally all "expiration" to "expiry". Note, expiration is a valid American English word, but probably its main use is the opposite of "inspiration" - i.e. breathing out. | EDITOR | Edited in D2.02 |  |  | EI | Not flagged | D2.02 | 2007-06-05 13:42 | EDITOR
2158 | Stephens, Adrian | Do Not Approve | 9.2.6 | 100 | 32 | T | N | 100.32 | 32 | 9.2.6 |  | C |  |  | 144 | "The dot11RTSThreshold attribute shall be a managed object within the MAC MIB, and its value may be set and retrieved by the MLME." This is rubbish. The "shall" appears to be a requirement on the designers of Annex D. | Delete the quoted sentence (by adding strikeouts). | EDITOR: 2007-03-27 11:34:18Z Counter - The proposed removal leaves the following sentence refering to something that has disappeared. Replace "shall be" with "is". | EDITOR | Edited in D2.02 |  | MAC transferred to EDITOR adhoc 2007-03-11 | EI |  | D2.02 | 2007-06-05 13:42 | EDITOR
2164 | Stephens, Adrian | Do Not Approve | 9.6.2.1 | 104 | 55 | E | N | 104.55 | 55 | 9.6.2.1 |  | A |  |  | 144 | The title: "Rate selection for data and management frames with multicast and broadcast addresses" is too long for the TOC | Replace with: "Rate selection for group addressed data and management frames" | EDITOR: 2007-03-27 13:11:51Z Accept | EDITOR | Edited in D2.02 |  |  | EI |  | D2.02 | 2007-06-05 13:42 | EDITOR
2165 | Stephens, Adrian | Do Not Approve | 9.6.2.1 | 104 | 59 | E | N | 104.59 | 59 | 9.6.2.1 |  | A |  |  | 144 | "All data and management frames" - there is no need to call out "all". Certainly it is untestable, at least until the last data or management frame has been transmitted by all .11 devices. | Replace all such usage in 9.6 with singular forms, e.g. in the example above, this becomes: "A data or management frame..." | EDITOR: 2007-03-27 13:15:10Z Accept | EDITOR | Edited in D2.02 |  |  | EI |  | D2.02 | 2007-06-05 13:42 | EDITOR
2169 | Stephens, Adrian | Do Not Approve | 9.6.2.4 | 105 | 40 | E | N | 105.4 | 40 | 9.6.2.4 |  | A |  |  | 144 | Extra blank lines | remove them | EDITOR: 2007-03-27 13:30:13Z Accept | EDITOR | Edited in D2.02 |  |  | EI |  | D2.02 | 2007-06-05 13:42 | EDITOR
2170 | Stephens, Adrian | Do Not Approve | 9.6.2.4 | 105 | 65 | E | N | 105.65 | 65 | 9.6.2.4 |  | C |  |  | 144 | Editing instruction is separated from subclause heading. | Modify the style for editorial instructions to make it a "keep with next" and apply to the whole document. | EDITOR: 2007-03-27 13:32:56Z Counter - Some of the editing instructions in this clause didn't have Editing Instruction style. That style correctly has "keep with next". Apply the style to all editing instructions in clause 9. | EDITOR | Edited in D2.02 |  |  | EI |  | D2.02 | 2007-06-05 13:42 | EDITOR
2172 | Stephens, Adrian | Do Not Approve | 9.6.3.1 | 106 | 23 | E | N | 106.23 | 23 | 9.6.3.1 |  | A |  |  | 144 | "This is useful when, for example,..." - this is clearly an informative note and should be formatted as one. | format as a NOTE-. | EDITOR: 2007-03-27 13:38:10Z Accept | EDITOR | Edited in D2.02 |  |  | EI |  | D2.02 | 2007-06-05 13:42 | EDITOR
2173 | Stephens, Adrian | Do Not Approve | 9.6.3.2 | 106 | 48 | E | N | 106.48 | 48 | 9.6.3.2 |  | C |  |  | 144 | "If a control frame that is not a control response frame is not the first frame transmitted within a TXOP and is carried in an HT PPDU, the transmitting STA shall transmit the frames..." - the second frame should be singular | frames->frame | EDITOR: 2007-04-23 15:00:42Z Counter - Make the changes as indicated throughout 9.6. | EDITOR | Edited in D2.02 |  |  | EI |  | D2.02 | 2007-06-05 13:42 | EDITOR
2174 | Stephens, Adrian | Do Not Approve | 9.6.3.3 | 107 | 1 | E | N | 107.01 | 1 | 9.6.3.3 |  | A |  |  | 144 | "Immediate BlockAck including response to implicit BlockAckReq" - unclear language | Reword: "Immediate BlockAck (including BlockAck sent as a response to an implicit Block Ack request)" | EDITOR: 2007-03-28 08:50:42Z Accept | EDITOR | Edited in D2.02 |  |  | EI |  | D2.02 | 2007-06-05 13:42 | EDITOR
2175 | Stephens, Adrian | Do Not Approve | 9.6.3.3 | 107 | 2 | E | N | 107.02 | 2 | 9.6.3.3 |  | A |  |  | 144 | The following phrase "HT PPDU that has a value of NON_HT_CBW40 for the TXVECTOR parameter CH_BANDWIDTH," crops up repeatedly and makes the text harder to read. We almost have a definition to use instead, but not quite. | Add a definition in clause 3: "non-HT duplicate PPDU: A PPDU transmitted by a Clause 20. PHY with the TXVECTOR FORMAT parameter set to NON_HT and the CH_BANDWIDTH parameter set to NON_HT_CBW40." and modify the definition of non-HT duplicate frame as follows: "non-HT duplicate frame: A frame transmitted in a non-HT duplicate PPDU." Then replace all occurrances of the quoted text with "non-HT duplicate PPDU" throughout the entire draft. | EDITOR: 2007-03-28 09:03:27Z Accept | EDITOR | Edited in D2.02 |  |  | EI |  | D2.02 | 2007-06-05 13:42 | EDITOR
2176 | Stephens, Adrian | Do Not Approve | 9.6.3.3 | 107 | 5 | E | N | 107.05 | 5 | 9.6.3.3 |  | A |  |  | 144 | "rate/non-HT" - unclear | "rate or non-HT..." | EDITOR: 2007-03-28 09:04:35Z Accept | EDITOR | Edited in D2.02 |  |  | EI |  | D2.02 | 2007-06-05 13:42 | EDITOR
2178 | Stephens, Adrian | Do Not Approve | 9.6.3.3 | 107 | 35 | T | N | 107.35 | 35 | 9.6.3.3 |  | C |  |  | 144 | "9.6 (Multirate support).1f" - reference is undoubtedly wrong | fix reference | EDITOR: 2007-03-28 09:21:26Z Counter - The reference was actually intended to be a self-reference to this subclause, but instead ended up referencing the parent subclause. This reference makes no logical sense. Instead it is intending to reference the list of 4 rules that preceded it. See comment 101, which turns the last two paras into a list. See Comment 1532, which restructures 9.6.3.3 by adding an child overview subclause and a new child subclause. We now continue from this by splitting the "overview" clause into two parts, the first containing the initial rules and the second "Selection of an alternate rate or MCS" that contains the two last paras of 9.6.3.3. Editor: insert a new heading 9.6.3.2.2 Selection of an alternate rate or MCS and Reword the last two paras as follows: "(#2178) For a control response frame that is transmitted in either a non-HT PPDU or a non-HT duplicate PPDU (#2175), an alternative rate to that determined by 9.6.3.3.1 (Overview) may be used provided that the following conditions are met: (#101) -the duration of the control response frame at the alternative rate is the same as the duration of the control response frame at the rate determined by 9.6.3.3.1 (Overview); and -the alternative rate is in either the BSSBasicRateSet parameter or the mandatory rate set of the PHY; and -the modulation class of the control response frame at the alternative rate is the same class as that of the selected by 9.6.3.3.1 (Overview)." and "For an HT PPDU control response frame that is transmitted in a PPDU with the TXVECTOR parameter CH_BANDWIDTH not equal to NON_HT_CBW40, an alternative MCS to that determined by following the procedure of 9.6.6 (Control response frame MCS computation) may be used provided that the following conditions are met: (#101) -the duration of the control response frame at the alternative MCS is the same as the duration of the control response frame at the original chosen MCS; and -the alternative MCS is in the CandidateMCSSet that was generated according to the procedure of 9.6.6 (Control response frame MCS computation)." | EDITOR | Edited in D2.02 |  | MAC transferred to EDITOR adhoc 2007-03-11 | EI |  | D2.02 | 2007-06-05 13:42 | EDITOR
2180 | Stephens, Adrian | Do Not Approve | 9.6.5 | 108 | 4 | E | N | 108.04 | 4 | 9.6.5 |  | C |  |  | 144 | "The basic STBC MCS is the MCS of lowest rate in the Basic MCS Set used with STBC encoder with one spatial stream and two space time streams" - ungrammatical | Reword thus: "The basic STBC MCS is the MCS of lowest rate in the Basic MCS Set STBC encoded with one spatial stream and two space time streams" | EDITOR: 2007-03-28 09:44:57Z Counter - Reworded the proposal slightly thus: "The term “basic STBC MCS” refers to the MCS of the lowest rate in the Basic MCS Set, which is also STBC encoded with one spatial stream and two space time streams. " | EDITOR | Edited in D2.02 |  |  | EI |  | D2.02 | 2007-06-05 13:42 | EDITOR
2183 | Stephens, Adrian | Do Not Approve | 9.6.6 | 108 | 15 | E | N | 108.15 | 15 | 9.6.6 |  | A |  |  | 144 | "If the control response frame format" - at this point we don't have a "the", and the format is not transmitted. | Reword: "If a control response frame..." | EDITOR: 2007-03-28 10:22:39Z Accept | EDITOR | Edited in D2.02 |  |  | EI |  | D2.02 | 2007-06-05 13:42 | EDITOR
2185 | Stephens, Adrian | Do Not Approve | 9.6.6 | 108 | 35 | T | N | 108.35 | 35 | 9.6.6 |  | A |  |  | 144 | "Set of the STA (defined in 7.3.2.49.4 (Supported MCS Set field)) of the STA" - too many "of the STA" | Delete on of them | EDITOR: 2007-03-28 10:32:09Z Accept | EDITOR | Edited in D2.02 |  | MAC transferred to EDITOR adhoc 2007-03-11 | EI |  | D2.02 | 2007-06-05 13:42 | EDITOR
2189 | Stephens, Adrian | Do Not Approve | 9.6.8 | 109 | 64 | E | N | 109.64 | 64 | 9.6.8 |  | A |  |  | 144 | There's an improper use of which here | check whole draft for proper use of "which" and "that" and correct as appropriate | EDITOR: 2007-04-12 14:47:15Z Accept | EDITOR | Edited in D2.02 |  |  | EI |  | D2.02 | 2007-06-05 13:42 | EDITOR
2192 | Stephens, Adrian | Do Not Approve | 9.7a | 111 | 43 | E | N | 111.43 | 43 | 9.7a |  | C |  |  | 144 | "A STA that supports HTC shall..." - ungrammatical | "A STA that supports the high throughput control field shall..." | EDITOR: 2007-03-28 14:32:58Z Counter - "that supports the HT Control field shall..." | EDITOR | Edited in D2.02 |  |  | EI |  | D2.02 | 2007-06-05 13:42 | EDITOR
2193 | Stephens, Adrian | Do Not Approve | 9.7a | 111 | 49 | E | N | 111.49 | 49 | 9.7a |  | A |  |  | 144 | "if the STA is announcing capability of any features that require HTC signaling." - ungrammatical | reword thus: "if the STA announces support (in its HT Capabilities element) of any feature that requires HT Control field signaling." | EDITOR: 2007-03-28 14:33:21Z Accept | EDITOR | Edited in D2.02 |  |  | EI |  | D2.02 | 2007-06-05 13:42 | EDITOR
2198 | Stephens, Adrian | Do Not Approve | 9.10.7.4 | 121 | 19 | T | N | 121.19 | 19 | 9.10.7.4 |  | C |  |  | 144 | "Comparisons in the above inequalities are circular modulo 2^12." Umm. There aren't any comparisons in this subclause. | Replace with: "All mathematical operations on sequence numbers are performed modulo 2^12." | EDITOR: 2007-03-29 08:20:35Z Counter - See resolution to CID 2201, which removes the quoted text. | EDITOR | Edited in D2.02 |  | MAC transferred to EDITOR adhoc 2007-03-11 | EI |  | D2.02 | 2007-06-05 13:42 | EDITOR
2199 | Stephens, Adrian | Do Not Approve | 9.10.7.5 | 121 | 25 | T | N | 121.25 | 25 | 9.10.7.5 |  | C |  |  | 144 | Subclause title: "Generation and transmission of BlockAck during partial-state operation and full-state operation" is too long for the TOC. During "partial state operation and full state operation" is unnecessary, because all operation is for one of these two options. | Replace with: "Generation and transmission of BlockAck" | EDITOR: 2007-04-23 15:27:12Z Counter - reword "Generation and transmission of BlockAck by an HT STA" | EDITOR | Edited in D2.02 |  | MAC transferred to EDITOR adhoc 2007-03-11 | EI |  | D2.02 | 2007-06-05 13:42 | EDITOR
2200 | Stephens, Adrian | Do Not Approve | 9.10.7.5 | 121 | 36 | E | N | 121.36 | 36 | 9.10.7.5 |  | C |  |  | 144 | "BlockAck frame shall be set to any circular modulo 212 value in the range from (WinEnd_R - 63) to WinStart_R inclusive." - it's comparisons that are circular. Other maths is done modulo 2^12. | Replace with: "BlockAck frame shall be set to any value in the range from (WinEnd_R - 63) to WinStart_R modulo 2^12" | EDITOR: 2007-03-29 08:21:10Z Counter - See resolution of CID 2201, which removes the reference to modulo. | EDITOR | Edited in D2.02 |  |  | EI |  | D2.02 | 2007-06-05 13:42 | EDITOR
2201 | Stephens, Adrian | Do Not Approve | 9.10.7.5 | 121 | 63 | T | N | 121.63 | 63 | 9.10.7.5 |  | C |  |  | 144 | "NOTE—the sequence number space is considered divided into two parts, one of which is "old" and one of which is "new" by means of a boundary created by adding half the sequence number range to the current start of receive window (modulo 2^12)." I'm not sure we need this, but if we are to keep it, we should tie to the phrase "circular modulo 2^12", which repeatedly crops up. | Replace with: "NOTE—a comparison that is circular modulo 2^12 means that the sequence number space is considered divided into two parts, one of which is "old" and one of which is "new" by means of a boundary created by adding half the sequence number range to the current start of receive window (modulo 2^12)." Make the same changes whereever this note crops up, or move the note to the introductory subclause. | EDITOR: 2007-03-29 08:15:31Z Counter - Add a new paragraph at the end of 9.10.1 as follows: "All operations on sequence numbers are performed modulo 2^12. Comparisons between sequence numbers are circular modulo 2^12, which means that the sequence number space is considered divided into two parts, one of which is "old" and one of which is "new" by means of a boundary created by adding half the sequence number range to the current start of receive window (modulo 2^12)" Delete any other sentence phrase in 9.10 in the TGn draft that mentions "modulo". These occur in: 9.10.4, 9.10.7.3, 9.10.7.4, 9.10.7.5, 9.10.7.6, 9.10.7.7 | EDITOR | Edited in D2.02 |  | MAC transferred to EDITOR adhoc 2007-03-11 | EI |  | D2.02 | 2007-06-05 13:42 | EDITOR
2202 | Stephens, Adrian | Do Not Approve | 9.10.7.6 | 122 | 4 | E | N | 122.04 | 4 | 9.10.7.6 |  | A |  |  | 144 | "RX reordering buffer" - there is no need to abbrvt | Replace Rx with receive. | EDITOR: 2007-03-29 08:30:31Z Accept | EDITOR | Edited in D2.02 |  |  | EI | Only the first occurrance flagged. The others not flagged. | D2.02 | 2007-06-05 13:42 | EDITOR
2203 | Stephens, Adrian | Do Not Approve | 9.10.7.6 | 122 | 6 | E | N | 122.06 | 6 | 9.10.7.6 |  | C |  |  | 144 | "STA which use either" - grammar | which -> that | EDITOR: 2007-04-23 15:30:30Z Counter - See resolution to CID 2189 | EDITOR | Edited in D2.02 |  |  | EI | Implemented for CID 2189. | D2.02 | 2007-06-05 13:42 | EDITOR
2204 | Stephens, Adrian | Do Not Approve | 9.10.7.6 | 122 | 12 | E | N | 122.12 | 12 | 9.10.7.6 |  | C |  |  | 144 | "MSDUs which have been received"- grammar | which -> that | EDITOR: 2007-04-23 15:31:02Z Counter - See resolution to CID 2189 | EDITOR | Edited in D2.02 |  |  | EI | Implemented for CID 2189. | D2.02 | 2007-06-05 13:42 | EDITOR
2205 | Stephens, Adrian | Do Not Approve | 9.10.7.6 | 122 | 15 | E | N | 122.15 | 15 | 9.10.7.6 |  | C |  |  | 144 | "expected-but-not-yet-received" - grammar | turn into English text | EDITOR: 2007-03-29 08:39:02Z Counter - Replace the whole bullet point with: "a WinStart_B parameter, indicating the value of the Sequence Number field (SN) of the first (in order of ascending sequence number) MSDU that has not yet been received" | EDITOR | Edited in D2.02 |  |  | EI |  | D2.02 | 2007-06-05 13:42 | EDITOR
2206 | Stephens, Adrian | Do Not Approve | 9.10.7.6 | 122 | 29 | E | N | 122.29 | 29 | 9.10.7.6 |  | A |  |  | 144 | "that is related with a specific" - wrong preposition | with->to | EDITOR: 2007-03-29 08:40:48Z Accept | EDITOR | Edited in D2.02 |  |  | EI |  | D2.02 | 2007-06-05 13:42 | EDITOR
2207 | Stephens, Adrian | Do Not Approve | 9.10.7.6 | 123 | 3 | E | N | 123.03 | 3 | 9.10.7.6 |  | A |  |  | 144 | There's no point having a list of one entry. | Merge 1) into the preceding text a level up. ditto line 31. | EDITOR: 2007-03-29 10:08:27Z Accept | EDITOR | Edited in D2.02 |  |  | EI |  | D2.02 | 2007-06-05 13:42 | EDITOR
2208 | Stephens, Adrian | Do Not Approve | 9.10.7.7 | 123 | 58 | E | N | 123.58 | 58 | 9.10.7.7 |  | C |  |  | 144 | "to solicit immediate an BlockAck or it" - grammar | reword: "to solicit an immediate BlockAck or it" | EDITOR: 2007-03-29 08:45:14Z Counter - See Resolution of CID 1846 | EDITOR | Edited in D2.02 |  |  | EI |  | D2.02 | 2007-06-05 13:42 | EDITOR
2209 | Stephens, Adrian | Do Not Approve | 9.10.7.7 | 124 | 1 | E | N | 124.01 | 1 | 9.10.7.7 |  | A |  |  | 144 | "non-A-MPDU frame." This is a useful term, but it's not in the definitions. | Add the following definition: non-A-MPDU frame: A frame that is transmitted in a PPDU with the TXVECTOR aggregation parameter either absent or set to 0. | EDITOR: 2007-03-29 08:48:42Z Accept | EDITOR | Edited in D2.02 |  |  | EI |  | D2.02 | 2007-06-05 13:42 | EDITOR
2213 | Stephens, Adrian | Do Not Approve | 9.10.7.7 | 124 | 24 | E | N | 124.24 | 24 | 9.10.7.7 |  | A |  |  | 144 | "and to thereby allow the" - grammar | reword: "and thereby to allow the" | EDITOR: 2007-03-29 08:50:06Z Accept | EDITOR | Edited in D2.02 |  |  | EI |  | D2.02 | 2007-06-05 13:42 | EDITOR
2214 | Stephens, Adrian | Do Not Approve | 9.10.7.8 | 124 | 37 | E | N | 124.37 | 37 | 9.10.7.8 |  | C |  |  | 144 | "If the originator successfully receives a BlockAck in response" - wrong article | the -> an | EDITOR: 2007-03-29 08:51:37Z Counter - Reword entire sentence thus: "If an originator successfully receives a BlockAck in response to a BlockAckReq, the originator shall maintain BlockAck state as defined in 9.10.3" | EDITOR | Edited in D2.02 |  |  | EI |  | D2.02 | 2007-06-05 13:42 | EDITOR
2215 | Stephens, Adrian | Do Not Approve | 9.10.7.8 | 124 | 41 | E | N | 124.41 | 41 | 9.10.7.8 |  | A |  |  | 144 | "If the originator receives a BlockAck in response to HT-immediate BlockAckReq," - the HT immediate is set in a smaller font | correct font | EDITOR: 2007-03-29 08:52:57Z Accept | EDITOR | Edited in D2.02 |  |  | EI |  | D2.02 | 2007-06-05 13:42 | EDITOR
2216 | Stephens, Adrian | Do Not Approve | 9.10.7.8 | 124 | 44 | E | N | 124.44 | 44 | 9.10.7.8 |  | A |  |  | 144 | "Note that it is possible for the Starting Sequence Number field value (SSN) of the received BlockAck to be greater than WinStart_O because of the failed reception of a non-zero number of MPDUs beginning with the MPDU with Sequence Number field value equal to WinStart_O at a recipient STA which is using partial state operation" This needs to be a NOTE- | Turn into a NOTE-, or possibly a footnote to avoid splitting the list | EDITOR: 2007-03-29 08:56:39Z Accept - turned into a NOTE. | EDITOR | Edited in D2.02 |  |  | EI |  | D2.02 | 2007-06-05 13:42 | EDITOR
2217 | Stephens, Adrian | Do Not Approve | 9.10.7.8 | 124 | 51 | E | N | 124.51 | 51 | 9.10.7.8 |  | C |  |  | 144 | "NOTE—The last can happen while getting responses from a partial state recipient." - ungrammatical It's also misleading as the originator may get responses that cover previously acknowledged frames under full state or partial state. What is unique to partial state is that history is lost and an MPDU that was successfully acknowledged in a previous TXOP may be reported as missing in the current one. | Reword the note thus: "NOTE- the second rule means that if an originator successfully delivered an MPDU and received the BlockAck in one TXOP and then receives a BlockAck in a later TXOP in which the MPDU is not indicated as successfully received (because the partial state has been reset), the originator knows not to retry the MPDU." | EDITOR: 2007-03-29 08:58:36Z Counter - minor rewording to the contents of the note: "This second rule means that if an originator successfully delivered an MPDU and received the BlockAck in one TXOP and then receives a BlockAck in a later TXOP in which the MPDU is not indicated as successfully received (because the partial state has been reset), the originator knows not to retry the MPDU." | EDITOR | Edited in D2.02 |  |  | EI |  | D2.02 | 2007-06-05 13:42 | EDITOR
2218 | Stephens, Adrian | Do Not Approve | 9.10.7.9 | 124 | 63 | E | N | 124.63 | 63 | 9.10.7.9 |  | A |  |  | 144 | "In order to maximize the throughput" - unnecessary article | remove "the" | EDITOR: 2007-03-29 08:59:45Z Accept | EDITOR | Edited in D2.02 |  |  | EI |  | D2.02 | 2007-06-05 13:42 | EDITOR
2219 | Stephens, Adrian | Do Not Approve | 9.13.1 | 126 | 19 | E | N | 126.19 | 19 | 9.13.1 |  | A |  |  | 144 | "These protection mechanisms ensure that a STA defers transmission for a period of time" - this is somewhat awkward. Which STA is "a STA". | Reword thus: "These protection mechanisms ensure that a STA that is a potential interferer defers any transmission for a known period of time." | EDITOR: 2007-03-29 10:59:11Z Accept | EDITOR | Edited in D2.02 |  |  | EI |  | D2.02 | 2007-06-05 13:42 | EDITOR
2220 | Stephens, Adrian | Do Not Approve | 9.13.3.1 | 127 | 20 | E | N | 127.2 | 20 | 9.13.3.1 |  | A |  |  | 144 | "using the sequences defined below." Shouldn't have knowledge of relative order embedded. | Put the list of protection methods into a table, and reference the table from here. Ditto change line 31. | EDITOR: 2007-03-29 11:31:12Z Accept | EDITOR | Edited in D2.02 |  |  | EI |  | D2.02 | 2007-06-05 13:42 | EDITOR
2223 | Stephens, Adrian | Do Not Approve | 9.13.3.2 | 127 | 65 | E | N | 127.65 | 65 | 9.13.3.2 |  | A |  |  | 144 | "set the RIFS mode field of" - capitalization | m->M: "set the RIFS Mode field of" Also page 128 line 1. (do a global check) | EDITOR: 2007-03-29 13:52:55Z Accept | EDITOR | Edited in D2.02 |  |  | EI |  | D2.02 | 2007-06-05 13:42 | EDITOR
2225 | Stephens, Adrian | Do Not Approve | 9.13.3.5 | 129 | 15 | E | N | 129.15 | 15 | 9.13.3.5 |  | A |  |  | 144 | "HT STAs may also scan" unnecessary plural form | Convert to singular | EDITOR: 2007-03-29 11:41:05Z Accept | EDITOR | Edited in D2.02 |  |  | EI |  | D2.02 | 2007-06-05 13:42 | EDITOR
2226 | Stephens, Adrian | Do Not Approve | 9.13.4 | 129 | 38 | E | N | 129.38 | 38 | 9.13.4 |  | C |  |  | 144 | "L_LENGTH and L_DATARATE are used to control the duration that non-HT STAs defer transmission equaling a period of time corresponding to the length of the HT PPDU (or the L-SIG Duration when L-SIG TXOP protection is used as defined in 9.13.5 (L-SIG TXOP protection)) beyond the non-HT portion of the HT MM preamble." - awkward phrasing | Reword: "L_LENGTH and L_DATARATE determine the duration that non-HT STAs will not transmit, equal to the remaining duration of the HT PPDU (or the L-SIG Duration when L-SIG TXOP protection is used as defined in 9.13.5 (L-SIG TXOP protection)) following the non-HT portion of the HT MM preamble." | EDITOR: 2007-03-29 11:45:16Z Counter - Reword thus: "L_LENGTH and L_DATARATE determine the duration that non-HT STAs will not transmit, equal to the remaining duration of the HT PPDU (or the L-SIG Duration when L-SIG TXOP protection is used as defined in 9.13.5 (L-SIG TXOP protection)) following the non-HT portion of the preamble of the HT mixed format (#35) PPDU." | EDITOR | Edited in D2.02 |  |  | EI |  | D2.02 | 2007-06-05 13:42 | EDITOR
2227 | Stephens, Adrian | Do Not Approve | 9.13.4 | 129 | 47 | E | N | 129.47 | 47 | 9.13.4 |  | A |  |  | 144 | "STA that is transmitting a PPDU with the FORMAT" - needs an article | reword: "A STA that is transmitting a PPDU with the FORMAT" | EDITOR: 2007-03-29 11:48:08Z Accept | EDITOR | Edited in D2.02 |  |  | EI |  | D2.02 | 2007-06-05 13:42 | EDITOR
2228 | Stephens, Adrian | Do Not Approve | 9.13.4 | 129 | 53 | E | N | 129.53 | 53 | 9.13.4 |  | A |  |  | 144 | Bytes is the wrong unit. Also, the significance of the square brackets is uncertain. | Add "(in units of octets)" before the colon on line 50 and remove [Bytes]. | EDITOR: 2007-03-29 11:57:57Z Accept | EDITOR | Edited in D2.02 |  |  | EI |  | D2.02 | 2007-06-05 13:42 | EDITOR
2229 | Stephens, Adrian | Do Not Approve | 9.13.4 | 129 | 54 | E | N | 129.54 | 54 | 9.13.4 |  | C |  |  | 144 | "(Bytes per OFDM Symbol for L_DATARATE)" - the wrong way to define a term in an equation is to spell it out in the name of the variable. | Replace with a new variable or constant and add the explanation to the variable list: "Set to the number of octets of data transmitted during the time aSymbolLength using the rate L_DATARATE" | EDITOR: 2007-03-29 12:02:51Z Counter - Define the following in the variable list: "N_OPS is the number of octets transmitted during a period of aSymbolLength at the rate of L_DATARATE," and use in the equation. | EDITOR | Edited in D2.02 |  |  | EI |  | D2.02 | 2007-06-05 13:42 | EDITOR
2230 | Stephens, Adrian | Do Not Approve | 9.13.4 | 129 | 56 | E | N | 129.56 | 56 | 9.13.4 |  | A |  |  | 144 | The whole purpose of using attributes of the PHY is to decouple MAC and PHY. Line 56 breaks the rules by embedding the values of the parameters in the result. | Replace line 56 with a Note: NOTE-For a clause 20 PHY, this results in L_LENGTH = [(TXTIME-20/4}x3. | EDITOR: 2007-03-29 12:32:00Z Accept | EDITOR | Edited in D2.02 |  |  | EI |  | D2.02 | 2007-06-05 13:42 | EDITOR
2231 | Stephens, Adrian | Do Not Approve | 9.13.3.5 | 130 | 4 | E | N | 130.04 | 4 | 9.13.3.5 |  | A |  |  | 144 | "L_DATARATE of 6Mb/s equates to 3 Bytes per OFDM Symbol" - breaks layering, and is unnecessary. | Remove quoted sentence. | EDITOR: 2007-03-29 12:37:54Z Accept | EDITOR | Edited in D2.02 |  |  | EI |  | D2.02 | 2007-06-05 13:42 | EDITOR
2234 | Stephens, Adrian | Do Not Approve | 9.13.5.1 | 130 | 22 | E | N | 130.22 | 22 | 9.13.5.1 |  | A |  |  | 144 | Figure n46 includes the word "legacy". | Use L_LENGTH and L_DATARATE as appropriate. | EDITOR: 2007-03-29 12:41:13Z Accept | EDITOR | Edited in D2.02 |  |  | EI |  | D2.02 | 2007-06-05 13:42 | EDITOR
2238 | Stephens, Adrian | Do Not Approve | 9.13.5.1 | 131 | 7 | E | N | 131.07 | 7 | 9.13.5.1 |  | C |  |  | 144 | putting units in square brackets is not a convention used in the baseline. Also usec and Mbps are not standard abbreviations. | Remove units and add a line after the where: clause: "Durations are expressed in units of <mu>s and rates in units of Mb/s" | EDITOR: 2007-04-24 09:08:26Z Counter - See also resolution to CID 2239. Add a line after saying "Durations are expressed in units of <mu>s". (Rates need not be mentioned because CID 2239 removes them). | EDITOR | Edited in D2.02 |  |  | EI |  | D2.02 | 2007-06-05 13:42 | EDITOR
2239 | Stephens, Adrian | Do Not Approve | 9.13.5.1 | 131 | 7 | E | N | 131.07 | 7 | 9.13.5.1 |  | C |  |  | 144 | "Bytes per OFDM Symbol at 6[Mbps)" - he wrong way to define a term in an equation is to spell it out in the name of the variable. | Replace with a new variable or constant and add the explanation to the variable list: "Set to the number of octets of data transmitted during the time aSymbolLength using the rate L_DATARATE" | EDITOR: 2007-03-29 12:52:06Z Counter - Also move the second line of the equation into a new note, to show the values for a clause 20 PHY. | EDITOR | Edited in D2.02 |  |  | EI |  | D2.02 | 2007-06-05 13:42 | EDITOR
2240 | Stephens, Adrian | Do Not Approve | 9.13.5.1 | 131 | 8 | E | N | 131.08 | 8 | 9.13.5.1 |  | A |  |  | 144 | Bytes is the wrong unit. [ and ] have unknown significance. | Delete "[Bytes]" and insert "(in units of octets)" before the colon of line 5. | EDITOR: 2007-03-29 12:49:59Z Accept | EDITOR | Edited in D2.02 |  |  | EI |  | D2.02 | 2007-06-05 13:42 | EDITOR
2246 | Stephens, Adrian | Do Not Approve | 9.13.5.1 | 131 | 38 | E | N | 131.38 | 38 | 9.13.5.1 |  | A |  |  | 144 | "This implies that CF-End frames shall not be transmitted to truncate the NAV of non-HT STAs that is established through the use of L-SIG TXOP Protection. This avoids potential unfairness or a capture effect involving non-HT STAs." It doesn't imply anything - it requires it. | Reword thus: "This rule avoids potential unfairness or capture effects involving non-HT STAs when L-SIG TXOP protection is used". | EDITOR: 2007-03-29 14:00:47Z Accept | EDITOR | Edited in D2.02 |  |  | EI | Conflict with resolution of CID 1852, which removes the text. That resolution implemented. | D2.02 | 2007-06-05 13:42 | EDITOR
2248 | Stephens, Adrian | Do Not Approve | 9.13.5.2 | 132 | 18 | E | N | 132.18 | 18 | 9.13.5.2 |  | C |  |  | 144 | The where list needs to be formatted properly. Also the equation on line 15 needs an indent. |  | EDITOR: 2007-03-29 14:15:04Z Counter - Make changes as indicated and any matching formatting changes in 9.13.5.3. | EDITOR | Edited in D2.02 |  |  | EI | Equations re-written in Frame format. Reviewers please check carefully for correspondance. | D2.02 | 2007-06-05 13:42 | EDITOR
2261 | Stephens, Adrian | Do Not Approve | 9.14.1 | 134 | 44 | E | N | 134.44 | 44 | 9.14.1 |  | A |  |  | 144 | "During a Reverse Direction (RD) exchange sequence, the RD initiator STA may transmit PPDUs and obtain" - need to related to use of TXOP holder terminology. | Reword thus: "During a Reverse Direction (RD) exchange sequence, a TXOP holder, acting as an RD initiator STA may transmit PPDUs and obtain..." | EDITOR: 2007-03-29 14:53:52Z Accept | EDITOR | Edited in D2.02 |  |  | EI |  | D2.02 | 2007-06-05 13:42 | EDITOR
2262 | Stephens, Adrian | Do Not Approve | 9.14.1 | 135 | 42 | E | N | 135.42 | 42 | 9.14.1 |  | C |  |  | 144 | The figure n49 doesn't show aggregation of BA and data. As this provides a significant performance benefit, it's worth highlighting that this is permitted. | Change STAC response burst first MPDU from Data to BA + HTC. | EDITOR: 2007-03-29 15:05:14Z Counter - Change figure n49, first MPDU transmitted by STA C to "BA + HTC (More PPDU = 0)". Insert "Implicit" before "Block Ack" in list item e). Add to the end of list item f): "This PPDU contains a Block Ack MPDU that is a response to the Implicit Block Ack request of the previous PPDU, plus QoS data MPDUs with the Ack Policy field set to Implicit Block Ack." | EDITOR | Edited in D2.02 |  |  | EI |  | D2.02 | 2007-06-05 13:42 | EDITOR
2263 | Stephens, Adrian | Do Not Approve | 9.14.1 | 135 | 53 | E | N | 135.53 | 53 | 9.14.1 |  | A |  |  | 144 | "The frame exchange can be summarized as follows" - ugg. Needs a reference to the figure too. | Replace with: "The following is a summary of figure n49:" | EDITOR: 2007-03-29 15:09:35Z Accept | EDITOR | Edited in D2.02 |  |  | EI |  | D2.02 | 2007-06-05 13:42 | EDITOR
2264 | Stephens, Adrian | Do Not Approve | 9.14.1 | 135 | 54 | E | N | 135.54 | 54 | 9.14.1 |  | C |  |  | 144 | The summary abbreviates and is informal in its identification of where fields are, what what is addressed to whom. Needs work on the formalism. | For example, replace: "STA A (RD initiator) sends a PPDU to STA B (RD responder). The Ack policy of the MPDUs in this PPDU is set to Implicit Bloc Ack Request. This PPDU includes a reverse direction grant (RDG = 1). The Duration/ID value indicates the remaining duration of the TXOP, t μs." with: "STA A (the RD initiator) transmits a PPDU containing MPDUs addressed to STA B (the RD responder). The Ack policy of the QoS data MPDUs in this PPDU is set to Implicit Block Ack Request. One or more MPDUs within this PPDU include an HT Control field with the RDG/More PPDU field set to 1, indicating an RD grant. The Duration/ID field of MPDUs within the PPDU contains the remaining duration of the TXOP, t μs." Make similar rewordings of each of the points a) to i). | EDITOR: 2007-04-11 13:22:57Z Counter - Reword the referenced text as follows: "a) STA A (acting as RD initiator) transmits a PPDU containing MPDUs addressed to STA B (acting as RD responder). The Ack Policy field of the QoS data MPDUs in this PPDU is set to Implicit Block Ack Request. One or more MPDUs within this PPDU include an HT Control field with the RDG/More PPDU field set to 1, indicating an RD grant. The Duration/ID field of MPDUs within the PPDU contains the remaining duration of the TXOP, t us. b) STA B (the RD responder) responds with the transmission of a +HTC Block Ack frame in which the RDG/More PPDU field is set to 1, indicating that another PPDU will follow a SIFS or RIFS interval after the end of the PPDU containing the Block Ack. c) STA B transmits a PPDU (the second PPDU of a RD response burst) to STA A, with the Ack Policy field of its QoS Data MPDUs set to Implicit Block Ack Request and containing one or more +HTC MPDUs in which the RDG/More PPDU field is set to 0, indicating that this is the last PPDU in the response burst. d) STA A (the RD initiator) regains control of the TXOP and transmits a Block Ack MPDU addressed to STA B to acknowledge the MPDUs transmitted by STA B in the RD response burst. e) STA A (the RD initiator) transmits a PPDU containing MPDUs addressed to STA C (acting as RD responder). The Ack Policy field of the QoS data MPDUs in this PPDU is set to Implicit Block Ack. This PPDU includes one or more +HTC MPDUs in which the RDG/More PPDU field is set to 1, indicating a reverse direction grant. The Duration/ID field of MPDUs in the PPDU contains the remaining duration of the TXOP, t0 us. f) STA C (the RD responder) transmits a PPDU to STA A, containing one or more +HTC MPDUs with the RDG/More PPDU field set to 0, indicating that this is the last PPDU in the response burst. This PPDU contains a Block Ack MPDU that is a response to the Implicit Block Ack request of the previous PPDU, plus QoS data MPDUs with the Ack Policy field set to Implicit Block Ack. g) STA A (the RD initiator) regains control of the TXOP and transmits a Block Ack MPDU to STA C that acknowledges the MPDUs transmitted by STA C. This PPDU contains one or more +HTC MPDUs with the RD/More PPDU field set to 1, indicating a reverse direction grant. The Duration/ID field of MPDUs in the PPDU contains the remaining duration of the TXOP, t1 us. h) STA C (the RD responder) transmits a PPDU to STA A, containing QoS data +HTC MPDUs with the Ack Policy field set to Implicit Block Ack Request and the RDG/More PPDU field set to 0. This is the only PPDU in the RD response burst. i) STA A transmits a Block Ack MPDU to STA C that acknowledges the MPDUs transmitted by STA C in the RD response burst." | EDITOR | Edited in D2.02 |  | it's a lot of work. Leave till last. | EI |  | D2.02 | 2007-06-05 13:42 | EDITOR
2265 | Stephens, Adrian | Do Not Approve | 9.14.1 | 135 | 55 | E | N | 135.55 | 55 | 9.14.1 |  | A |  |  | 144 | "The Ack policy of the MPDUs in this PPDU is set to Implicit Bloc Ack Request" Typo: "Bloc" | Bloc -> Block | EDITOR: 2007-03-29 15:19:43Z Accept | EDITOR | Edited in D2.02 |  |  | EI |  | D2.02 | 2007-06-05 13:42 | EDITOR
2269 | Stephens, Adrian | Do Not Approve | 9.14.1 | 136 | 38 | E | N | 136.38 | 38 | 9.14.1 |  | C |  |  | 144 | repeated "that is not part of an A-MPDU" obscure the logic. Add a definition for non-A-MPDU and use that term here. | For the definition, see another of my comments. Reword the para line 38 thus: "An RD initiator may transmit a non-A-MPDU +CF-ACK frame in response to a non-A-MPDU QoS Data frame when the target of the +CF-ACK is equal to the Address 1 field of the frame containing the +CF-ACK." Reword the para line 43 thus: "An RD responder may transmit a non-A-MPDU +CF-ACK frame in response to a non-A-MPDU QoS Data +HTC frame with the RDG/More PPDU field set to 1." | EDITOR: 2007-03-30 10:22:38Z Counter - Resolution of CID 2209 introduces the term "non-AMPDU frame". Globally replace "that is not part of an A-MPDU" with "that is a non-AMPDU frame" and reword as appropriate. (5 occurrances) | EDITOR | Edited in D2.02 |  |  | EI |  | D2.02 | 2007-06-05 13:42 | EDITOR
2272 | Stephens, Adrian | Do Not Approve | 9.14.2 | 136 | 56 | E | N | 136.56 | 56 | 9.14.2 |  | A |  |  | 144 | "RDG field" - there ain't no such field | Replace with "RDG/More PPDU field" | EDITOR: 2007-03-30 10:28:08Z Accept | EDITOR | Edited in D2.02 |  |  | EI | Implemented for CID 1543 | D2.02 | 2007-06-05 13:42 | EDITOR
2275 | Stephens, Adrian | Do Not Approve | 9.14.2 | 137 | 7 | E | N | 137.07 | 7 | 9.14.2 |  | A |  |  | 144 | "The RDG/More PPDU field shall be set to the same value in all HT Control fields present in a PPDU." A PPDU doesn't have these fields | Reword: "The RDG/More PPDU field shall be set to the same value in all HT Control fields present in MPDUs within a PPDU." | EDITOR: 2007-03-30 10:30:23Z Accept | EDITOR | Edited in D2.02 |  |  | EI |  | D2.02 | 2007-06-05 13:42 | EDITOR
2278 | Stephens, Adrian | Do Not Approve | 9.7b | 112 | 4 | E | N | 112.04 | 4 | 9.7b |  | A |  |  | 144 | "Use of A-MSDU carried in a QoS Data MPDU under a Block Ack agreement is determined per Block Ack agreement." - missing an article | Prepend a "The" | EDITOR: 2007-03-28 14:40:46Z Accept | EDITOR | Edited in D2.02 |  |  | EI |  | D2.02 | 2007-06-05 13:42 | EDITOR
2281 | Stephens, Adrian | Do Not Approve | 9.7c.1 | 112 | 44 | E | N | 112.44 | 44 | 9.7c.1 |  | C |  |  | 144 | "The STA may limit the A-MPDU length during association using this field" - needs rewording for "the A-MPDU length" | Reword thus: "The STA limits the maximum length of A-MPDUs that it will be sent to it during association using this field" | EDITOR: 2007-03-28 14:49:45Z Counter - This sentence is a syntactic minefield. Reword thus: "Using this field, the STA establishes at association the maximum length of A-MPDUs that will be sent to it." | EDITOR | Edited in D2.02 |  |  | EI |  | D2.02 | 2007-06-05 13:42 | EDITOR
2283 | Stephens, Adrian | Do Not Approve | 9.7c.2 | 112 | 62 | E | N | 112.62 | 62 | 9.7c.2 |  | A |  |  | 144 | "An HT STA shall not allow transmission of more than one MPDU start within" Ungrammatical, also a STA doesn't allow transmission, it performs it. | Reword thus: "An HT STA shall not start the transmission of more than one MPDU within" | EDITOR: 2007-03-28 14:51:30Z Accept | EDITOR | Edited in D2.02 |  |  | EI |  | D2.02 | 2007-06-05 13:42 | EDITOR
2286 | Stephens, Adrian | Do Not Approve | 9.9.1.4 | 114 | 14 | E | N | 114.14 | 14 | 9.9.1.4 |  | A |  |  | 144 | "An HT STA may transmit multiple MPDUs from the same AC as an AMPDU..." Ungrammatical. And A-MPDU doesn't have an AC | Reword thus: "An HT STA may transmit multiple MPDUs of the same AC within an A-MPDU" | EDITOR: 2007-03-29 08:03:27Z Accept | EDITOR | Edited in D2.02 |  |  | EI |  | D2.02 | 2007-06-05 13:42 | EDITOR
2287 | Stephens, Adrian | Do Not Approve | 9.9.1.4 | 114 | 17 | E | N | 114.17 | 17 | 9.9.1.4 |  | A |  |  | 144 | "at SIFS after" - grammar | reword: "a SIFS after" | EDITOR: 2007-03-28 14:58:37Z Accept | EDITOR | Edited in D2.02 |  |  | EI |  | D2.02 | 2007-06-05 13:42 | EDITOR
2291 | Stephens, Adrian | Do Not Approve | 9.10.4 | 117 | 24 | E | N | 117.24 | 24 | 9.10.4 |  | C |  |  | 144 | There's a 2^12 which should be a superscript | replace ^ with superscript | EDITOR: 2007-03-28 15:35:45Z Counter - Glbally search and replace ^ with superscript. (2 occurrances) | EDITOR | Edited in D2.02 |  |  | EI |  | D2.02 | 2007-06-05 13:42 | EDITOR
2293 | Stephens, Adrian | Do Not Approve | 9.10.7.2 | 118 | 28 | E | N | 118.28 | 28 | 9.10.7.2 |  | C |  |  | 144 | "releases the Tx Buffers" - ungrammatical | Reword: "releases Tx Buffers" | EDITOR: 2007-03-28 15:48:24Z Counter - reword: "and releases transmit buffers" to align with other editorial changes. | EDITOR | Edited in D2.02 |  |  | EI |  | D2.02 | 2007-06-05 13:42 | EDITOR
2295 | Stephens, Adrian | Do Not Approve | 9.10.7.2 | 118 | 64 | E | N | 118.64 | 64 | 9.10.7.2 |  | C |  |  | 144 | "Data MPDUs which contain the" - grammar | which -> that | EDITOR: 2007-04-23 15:24:46Z Counter - See resolution of CID 2189 | EDITOR | Edited in D2.02 |  |  | EI | Implemented by 2189. | D2.02 | 2007-06-05 13:42 | EDITOR
2296 | Stephens, Adrian | Do Not Approve | 9.10.7.3 | 119 | 36 | E | N | 119.36 | 36 | 9.10.7.3 |  | C |  |  | 144 | "reset to zero bits corresponding to MPDUs with Sequence Number field values from WinEnd_R+1 to SN - 1" - awkward wording | Reword thus: "set to zero those bits corresponding..." Ditto change at line 58. Ditto change at page 120 line 1 | EDITOR: 2007-03-28 15:57:02Z Counter - reword: "set to zero the bits corresponding..." Make matching changes where this phrase is used (total 3 occurrances). | EDITOR | Edited in D2.02 |  |  | EI |  | D2.02 | 2007-06-05 13:42 | EDITOR
2297 | Stephens, Adrian | Do Not Approve | 9.10.7.3 | 119 | 59 | E | N | 119.59 | 59 | 9.10.7.3 |  | C |  |  | 144 | "inclusive" is unnecessary fluff | remove the word inclusive | EDITOR: 2007-03-28 15:59:26Z Counter - Make the change indicated, globally (2 occurrances). | EDITOR | Edited in D2.02 |  |  | EI |  | D2.02 | 2007-06-05 13:42 | EDITOR
2298 | Stephens, Adrian | Do Not Approve | 9.14.2 | 137 | 14 | E | N | 137.14 | 14 | 9.14.2 |  | A |  |  | 144 | "Error recovery of the RDG mechanism is the responsibility of the RD initiator." is not a normative statement and interrupts the flow. | Move the quoted text to a NOTE 1- following the dashed list, and renumber the existing notes in order. | EDITOR: 2007-03-30 10:34:04Z Accept | EDITOR | Edited in D2.02 |  |  | EI |  | D2.02 | 2007-06-05 13:42 | EDITOR
2300 | Stephens, Adrian | Do Not Approve | 9.14.2 | 137 | 20 | E | N | 137.2 | 20 | 9.14.2 |  | A |  |  | 144 | "SIFS audition" - The editor must be getting creative in his old age. | Replace with: "SIFS interval". | EDITOR: 2007-03-30 10:34:46Z Accept | EDITOR | Edited in D2.02 |  |  | EI |  | D2.02 | 2007-06-05 13:42 | EDITOR
2304 | Stephens, Adrian | Do Not Approve | 9.15.1 | 138 | 1 | E | N | 138.01 | 1 | 9.15.1 |  | A |  |  | 144 | "A PSMP aware STA may decide to associate or not with such a BSS thereby possibly shortening its scanning time." - such a BSS is awkward | Reword thus: "A PSMP aware STA may decide to associate or not with a BSS based on the value of the PSMP STAs Only field, thereby possibly shortening its scanning time." | EDITOR: 2007-03-30 10:41:51Z Accept | EDITOR | Edited in D2.02 |  |  | EI |  | D2.02 | 2007-06-05 13:42 | EDITOR
2306 | Stephens, Adrian | Do Not Approve | 9.15.2.1 | 138 | 18 | E | N | 138.18 | 18 | 9.15.2.1 |  | A |  |  | 144 | "to react to MTBA and Data frame" - grammar | frame->frames | EDITOR: 2007-03-30 10:43:43Z Accept | EDITOR | Edited in D2.02 |  |  | EI |  | D2.02 | 2007-06-05 13:42 | EDITOR
2307 | Stephens, Adrian | Do Not Approve | 9.15.2.1 | 138 | 20 | E | N | 138.2 | 20 | 9.15.2.1 |  | A |  |  | 144 | "traffic conditions are such that the time between the PSMP-DTT and PSMP-UTT of a STA is less than the Minimum DTT2UTT Spacing" - grammar | Reword: "traffic conditions are such that the time between the PSMP-DTT and PSMP-UTT of a STA would otherwise be less than the Minimum DTT2UTT Spacing" | EDITOR: 2007-03-30 10:44:37Z Accept | EDITOR | Edited in D2.02 |  |  | EI |  | D2.02 | 2007-06-05 13:42 | EDITOR
2308 | Stephens, Adrian | Do Not Approve | 9.15.2.1 | 138 | 25 | E | N | 138.25 | 25 | 9.15.2.1 |  | A |  |  | 144 | "A PSMP sequence (scheduled or unscheduled)" This occurs before any description or definition of what scheduled or unscheduled PSMP are. Also, (scheduled or unscheduled) is logically always true, so the qualification adds no value. There are two such occurances in 9.15.2.1. | Delete "(scheduled or unscheduled)" in 9.15.2.1 | EDITOR: 2007-03-30 10:46:36Z Accept | EDITOR | Edited in D2.02 |  |  | EI |  | D2.02 | 2007-06-05 13:42 | EDITOR
2309 | Stephens, Adrian | Do Not Approve | 9.15.2.2 | 138 | 47 | E | N | 138.47 | 47 | 9.15.2.2 |  | A |  |  | 144 | "required to be able receive frames at other times." - grammar | "required to be able to receive frames at other times." | EDITOR: 2007-03-30 10:47:56Z Accept | EDITOR | Edited in D2.02 |  |  | EI |  | D2.02 | 2007-06-05 13:42 | EDITOR
2314 | Stephens, Adrian | Do Not Approve | 9.15.2.3 | 139 | 26 | E | N | 139.26 | 26 | 9.15.2.3 |  | C |  |  | 144 | "If a STA has frames to send, it shall start transmission without performing CCA and regardless of NAV at the start of its PSMP-UTT Offset." A small point, but it transmits during the PSMP-UTT, identified by the PSMP-UTT offset. | Reword thus: "If a STA has frames to send, it shall start transmission without performing CCA and regardless of NAV at the start of its PSMP-UTT." | EDITOR: 2007-03-30 10:49:12Z Counter - slight rewording thus: "A STA that has frames to send shall start transmission without performing CCA and regardless of NAV at the start of its PSMP-UTT." | EDITOR | Edited in D2.02 |  |  | EI |  | D2.02 | 2007-06-05 13:42 | EDITOR
2315 | Stephens, Adrian | Do Not Approve | 9.15.2.3 | 139 | 47 | E | N | 139.47 | 47 | 9.15.2.3 |  | A |  |  | 144 | "scheduled or unscheduled" These terms have not yet been introduced and this logical conjunction is meaningless. | Remove the quoted term. | EDITOR: 2007-03-30 10:50:48Z Accept | EDITOR | Edited in D2.02 |  |  | EI |  | D2.02 | 2007-06-05 13:42 | EDITOR
2316 | Stephens, Adrian | Do Not Approve | 9.15.2.3 | 139 | 57 | E | N | 139.57 | 57 | 9.15.2.3 |  | A |  |  | 144 | "by adjusting the time remaining after PIFS and PSMP recovery frame" - ungrammatical | Replace with: "by adjusting the time remaining by a PIFS interval plus the duration of the PSMP recovery frame" | EDITOR: 2007-03-30 13:20:46Z Accept | EDITOR | Edited in D2.02 |  |  | EI |  | D2.02 | 2007-06-05 13:42 | EDITOR
2317 | Stephens, Adrian | Do Not Approve | 9.15.2.3 | 139 | 60 | E | N | 139.6 | 60 | 9.15.2.3 |  | C |  |  | 144 | The note: "NOTE—the PSMP-UTT (or PSMP-DTT) Start Offset is specified relative to the end of the PSMP recovery frame to compensate for the time already lapsed." fails to communicate the fact that the Start Offset values are modified. | Reword thus: "NOTE- The remaining PSMP-UTT schedule is not modified, relative to the original PSMP frame. Because the PSMP-UTT Start Offset is specified relative to the end of the PSMP frame, the values in the PSMP-UTT Start Offset field in the PSMP recovery frame need to be adjusted for the time between the end of the original PSMP frame and the PSMP recovery frame." Also change "(b) unmodified PSMP-UTTs for other STAs that were originally scheduled after this PSMP-UTT in the PSMP sequence." to: "(b) unmodified (relative to the original PSMP frame) PSMP-UTTs for other STAs that were originally scheduled after this PSMP-UTT in the PSMP sequence." | EDITOR: 2007-03-30 10:53:34Z Counter - The proposed change is an improvement, but doesn't go far enough. We can avoid the need for the note by being more explicit in (b). Delete the note, and replace item (b) with the following: "PSMP-UTTs for other STAs that were originally scheduled after this PSMP-UTT in the PSMP sequence in which the PSMP-UTT Start Offset values are reduced by the time difference between the end of the original PSMP frame and the end of the PSMP recovery frame." | EDITOR | Edited in D2.02 |  |  | EI |  | D2.02 | 2007-06-05 13:42 | EDITOR
2321 | Stephens, Adrian | Do Not Approve | 9.15.2.4 | 141 | 23 | E | N | 141.23 | 23 | 9.15.2.4 |  | A |  |  | 144 | "in which the RD/More PPDU" - typo | RD->RDG | EDITOR: 2007-03-30 13:20:50Z Accept | EDITOR | Edited in D2.02 |  |  | EI |  | D2.02 | 2007-06-05 13:42 | EDITOR
2323 | Stephens, Adrian | Do Not Approve | 9.15.2.4 | 141 | 30 | E | N | 141.3 | 30 | 9.15.2.4 |  | A |  |  | 144 | "During the PSMP-DTT or PSMP-UTT, a STA shall only transmit a frame that is one of the following" - this text appears to be set in a smaller font. | Correct font size. | EDITOR: 2007-03-30 11:04:53Z Accept | EDITOR | Edited in D2.02 |  |  | EI |  | D2.02 | 2007-06-05 13:42 | EDITOR
2347 | Stephens, Adrian | Do Not Approve | 9.15.4 | 145 | 35 | E | N | 145.35 | 35 | 9.15.4 |  | A |  |  | 144 | "It has to send an BlockAckReq, an A-MPDU containing" - missing an "or" | Replace comma with "or" Replace "an Block..." with "a Block"... | EDITOR: 2007-03-30 11:20:49Z Accept | EDITOR | Edited in D2.02 |  |  | EI | Conflict with resolution of CID 2330, which deleted this text. No action taken in regard of this resolution. | D2.02 | 2007-06-05 13:42 | EDITOR
2348 | Stephens, Adrian | Do Not Approve | 9.15.4 | 145 | 41 | E | N | 145.41 | 41 | 9.15.4 |  | A |  |  | 144 | "AP to estimate uplink resources in UTT," - ungrammatical and wrong term | Replace with "AP to estimate the duration of the PSMP-UTT" | EDITOR: 2007-03-30 11:21:50Z Accept | EDITOR | Edited in D2.02 |  |  | EI |  | D2.02 | 2007-06-05 13:42 | EDITOR
2351 | Stephens, Adrian | Do Not Approve | 9.16.1 | 145 | 65 | E | N | 145.65 | 65 | 9.16.1 |  | A |  |  | 144 | Para is separated from list | Scan through draft for all "follows:" and ensure that the paragraph style is "keep with next" | EDITOR: 2007-04-12 14:53:43Z Accept | EDITOR | Edited in D2.02 |  |  | EI |  | D2.02 | 2007-06-05 13:42 | EDITOR
2353 | Stephens, Adrian | Do Not Approve | 9.16.1 | 146 | 1 | E | N | 146.01 | 1 | 9.16.1 |  | A |  |  | 144 | "An immediate response when the MFB responder’s +HTC frame with the MFB field containing the estimated MCS is sent in the TXOP obtained by the TXOP holder." Awkward wording | Reword thus: "An immediate response occurs when the MFB responder transmits the response (a +HTC frame in which the MFB field contains the estimated MCS) in the TXOP obtained by the TXOP holder." | EDITOR: 2007-03-30 11:38:02Z Accept | EDITOR | Edited in D2.02 |  |  | EI |  | D2.02 | 2007-06-05 13:42 | EDITOR
2354 | Stephens, Adrian | Do Not Approve | 9.16.1 | 146 | 5 | E | N | 146.05 | 5 | 9.16.1 |  | A |  |  | 144 | "A delayed response in which a +HTC frame with the MRQ field set to 1 is transmitted in a TXOP obtained by the MFB requester and a +HTC frame with the MFB field containing the estimated MCS is transmitted in a subsequent TXOP obtained by the MFB responder." Awkward wording. | Reword thus: "A delayed response occurs when the MFB responder transmits the response (a +HTC frame in which the MFB field contains the estimated MCS) in the role of a TXOP holder in response to a +HTC frame with the MRQ field set to 1 in a previous TXOP obtained by the MFB requester." | EDITOR: 2007-03-30 11:39:51Z Accept | EDITOR | Edited in D2.02 |  |  | EI |  | D2.02 | 2007-06-05 13:42 | EDITOR
2355 | Stephens, Adrian | Do Not Approve | 9.16.2 | 146 | 16 | E | N | 146.16 | 16 | 9.16.2 |  | A |  |  | 144 | "to request the MFB responder to provide MCS feedback." - well it's not a responder until it responds. I'd reword this. | Reword thus: "to request a STA to provide MCS feedback." | EDITOR: 2007-03-30 11:42:36Z Accept | EDITOR | Edited in D2.02 |  |  | EI |  | D2.02 | 2007-06-05 13:42 | EDITOR
2358 | Stephens, Adrian | Do Not Approve | 9.16.2 | 146 | 36 | E | N | 146.36 | 36 | 9.16.2 |  | A |  |  | 144 | "including extra spatial dimension (if any) beyond" - ungrammatical | reword thus: "including any extra spatial dimensions beyond" | EDITOR: 2007-03-30 11:52:06Z Accept | EDITOR | Edited in D2.02 |  |  | EI |  | D2.02 | 2007-06-05 13:42 | EDITOR
2361 | Stephens, Adrian | Do Not Approve | 9.16.2 | 147 | 38 | E | N | 147.38 | 38 | 9.16.2 |  | A |  |  | 144 | "Bidirectional request/responses are permitted." - a NOTE cannot permit anything | Reword: "Bidirectional request/responses are supported" | EDITOR: 2007-03-30 12:10:10Z Accept | EDITOR | Edited in D2.02 |  |  | EI |  | D2.02 | 2007-06-05 13:42 | EDITOR
2362 | Stephens, Adrian | Do Not Approve | 9.16.2 | 147 | 39 | E | N | 147.39 | 39 | 9.16.2 |  | A |  |  | 144 | "In this case, a STA acts as the MFB requester for one direction of a duplex link transmitting MRQ, and a MFB responder for the other direction, transmitting MFB and including both within the same HT Data frame." - both what? | Reword thus: "In this case, a STA acts as the MFB requester for one direction of a duplex link and a MFB responder for the other direction, transmitting both MRQ and MFB in the same HT Data frame." | EDITOR: 2007-03-30 12:11:38Z Accept | EDITOR | Edited in D2.02 |  |  | EI |  | D2.02 | 2007-06-05 13:42 | EDITOR
2363 | Stephens, Adrian | Do Not Approve | 9.16.2 | 147 | 42 | E | N | 147.42 | 42 | 9.16.2 |  | A |  |  | 144 | "If the MCS feedback is in the same PPDU as a MIMO Non-compressed Beamforming management action frame or a MIMO Compressed Beamforming management action frame, the MFB responder shall estimate the recommended MCS under the assumption that the MFB requester will use the beamforming matrices contained in the management action frame." There is no need to repeat "management action frame", especially because it's wrong. These frames are carried in Management Action No Ack frames. | Reword thus: "If the MCS feedback is in the same PPDU as a MIMO Non-compressed Beamforming frame or a MIMO Compressed Beamforming frame, the MFB responder shall estimate the recommended MCS under the assumption that the MFB requester will use the beamforming matrices contained therein." | EDITOR: 2007-03-30 12:14:37Z Accept | EDITOR | Edited in D2.02 |  |  | EI | Note terminology change in CID 2825 also applies to parts of the quoted sentence that are not modified by this change. | D2.02 | 2007-06-05 13:42 | EDITOR
2364 | Stephens, Adrian | Do Not Approve | 9.16.2 | 147 | 48 | E | N | 147.48 | 48 | 9.16.2 |  | C |  |  | 144 | "STAs that set the MCS Feedback field to 0 in the HT Extended Capabilities field of the HT Capability element that they transmit do not respond to MRQs." This contains no normative language. However it may be misinterpreted by some as a normative statement. Turn it into a note so that no confusion is possible. | Reword thus: "NOTE-STAs that set the MCS Feedback field to 0 in the HT Extended Capabilities field of the HT Capability element that they transmit do not respond to MRQs." | EDITOR: 2007-03-30 12:18:08Z Counter - See also resolution to CID 3323 which rewords the contents. Insert "NOTE-" in front of this sentence. | EDITOR | Edited in D2.02 |  |  | EI |  | D2.02 | 2007-06-05 13:42 | EDITOR
2366 | Stephens, Adrian | Do Not Approve | 9.16.3 | 147 | 54 | E | N | 147.54 | 54 | 9.16.3 |  | A |  |  | 144 | The heading "Immediate response frame exchange for HT Control" is ambiguous. | Replace with: "Link adaptation using immediate response exchanges." | EDITOR: 2007-03-30 12:22:14Z Accept | EDITOR | Edited in D2.02 |  |  | EI |  | D2.02 | 2007-06-05 13:42 | EDITOR
2367 | Stephens, Adrian | Do Not Approve | 9.16.3 | 147 | 57 | E | N | 147.57 | 57 | 9.16.3 |  | A |  |  | 144 | "HT-immediate" is in a smaller font. | Check and correct font size of all HT-immedate in the document. | EDITOR: 2007-03-30 12:25:38Z Accept | EDITOR | Edited in D2.02 |  |  | EI |  | D2.02 | 2007-06-05 13:42 | EDITOR
2369 | Stephens, Adrian | Do Not Approve | 9.16.3 | 147 | 65 | E | N | 147.65 | 65 | 9.16.3 |  | C |  |  | 144 | "MFB to “all-ones” in" - informal. There is no definition of all-ones. | replace "all-ones" with 127. Search and replace all occurrances of "all-ones" with the appropriate value throughout the draft. | EDITOR: 2007-03-30 12:26:22Z Counter - Replace all, except the description of the CRC calculation, in which the shift register is preset to all-ones. (2 occurrances) | EDITOR | Edited in D2.02 |  |  | EI |  | D2.02 | 2007-06-05 13:42 | EDITOR
2373 | Stephens, Adrian | Do Not Approve | 9.17.2.1 | 149 | 11 | E | N | 149.11 | 11 | 9.17.2.1 |  | A |  |  | 144 | "Sounding PPDU types supported by a STA..." - ungrammatical | Reword: "The sounding PPDU types that are supported by a STA..." Ditto line 15. | EDITOR: 2007-03-30 12:29:52Z Accept | EDITOR | Edited in D2.02 |  |  | EI |  | D2.02 | 2007-06-05 13:42 | EDITOR
2377 | Stephens, Adrian | Do Not Approve | 9.17.2.1 | 150 | 28 | E | N | 150.28 | 28 | 9.17.2.1 |  | A |  |  | 144 | "NOTE—A STA that acts as a beamformer using implicit feedback expects to receive a sounding PPDU in response to its previous training request." What is "its previous" doing here? Reword. | Reword thus: "NOTE—A STA that acts as a beamformer using implicit feedback expects to receive a sounding PPDU in response to a training request." | EDITOR: 2007-03-30 12:39:44Z Accept | EDITOR | Edited in D2.02 |  |  | EI |  | D2.02 | 2007-06-05 13:42 | EDITOR
2379 | Stephens, Adrian | Do Not Approve | 9.17.2.2 | 151 | 1 | E | N | 151.01 | 1 | 9.17.2.2 |  | A |  |  | 144 | Figure n55 got detached from its caption. | For all figures in the document, reformat them as borderless single-cell tables with caption below. | EDITOR: 2007-04-13 10:12:46Z Accept | EDITOR | Edited in D2.02 |  |  | EI |  | D2.02 | 2007-06-05 13:42 | EDITOR
2382 | Stephens, Adrian | Do Not Approve | 9.17.2.4.1 | 152 | 35 | E | N | 152.35 | 35 | 9.17.2.4.1 |  | A |  |  | 144 | "Differences in transmit and receive chains" - grammar | reword: "Differences between transmit ..." | EDITOR: 2007-03-30 14:11:44Z Accept | EDITOR | Edited in D2.02 |  |  | EI |  | D2.02 | 2007-06-05 13:42 | EDITOR
2383 | Stephens, Adrian | Do Not Approve | 9.17.2.4.1 | 152 | 36 | E | N | 152.36 | 36 | 9.17.2.4.1 |  | A |  |  | 144 | "Time Division Duplex channel" - don't need the caps | lower case it | EDITOR: 2007-03-30 14:12:24Z Accept | EDITOR | Edited in D2.02 |  |  | EI |  | D2.02 | 2007-06-05 13:42 | EDITOR
2384 | Stephens, Adrian | Do Not Approve | 9.17.2.4.1 | 152 | 36 | E | N | 152.36 | 36 | 9.17.2.4.1 |  | A |  |  | 144 | "degradation of performance of implicit beamforming" - grammar | reword: "degradation of the performance of implicit beamforming" | EDITOR: 2007-03-30 14:13:27Z Accept | EDITOR | Edited in D2.02 |  |  | EI |  | D2.02 | 2007-06-05 13:42 | EDITOR
2385 | Stephens, Adrian | Do Not Approve | 9.17.2.4.1 | 152 | 37 | E | N | 152.37 | 37 | 9.17.2.4.1 |  | A |  |  | 144 | "differences in transmit and receive chains" - grammar | reword: "differences between transmit and receive chains" | EDITOR: 2007-03-30 14:13:58Z Accept | EDITOR | Edited in D2.02 |  |  | EI |  | D2.02 | 2007-06-05 13:42 | EDITOR
2386 | Stephens, Adrian | Do Not Approve | 9.17.2.4.1 | 152 | 41 | E | N | 152.41 | 41 | 9.17.2.4.1 |  | A |  |  | 144 | "A STA acting as a beamformer should be calibrated to achieve the better performance" - grammar | reword: "A STA acting as a beamformer should be calibrated to maximize performance" | EDITOR: 2007-03-30 14:14:39Z Accept | EDITOR | Edited in D2.02 |  |  | EI |  | D2.02 | 2007-06-05 13:42 | EDITOR
2387 | Stephens, Adrian | Do Not Approve | 9.17.2.4.1 | 152 | 49 | E | N | 152.49 | 49 | 9.17.2.4.1 |  | A |  |  | 144 | "Preferably, if it is able to do so, a STA should calibrate upon association" - "preferably" is unnecessary | Reword: "If it is able to do so, a STA should calibrate upon association" | EDITOR: 2007-03-30 14:15:56Z Accept | EDITOR | Edited in D2.02 |  |  | EI |  | D2.02 | 2007-06-05 13:42 | EDITOR
2390 | Stephens, Adrian | Do Not Approve | 9.17.2.4.2 | 154 | 18 | E | N | 154.18 | 18 | 9.17.2.4.2 |  | A |  |  | 144 | "estimate as well as in the quantized fed back to it." - grammar | Reword: "estimate as well as in the quantized CSI fed back to it." | EDITOR: 2007-03-30 14:17:40Z Accept | EDITOR | Edited in D2.02 |  |  | EI |  | D2.02 | 2007-06-05 13:42 | EDITOR
2391 | Stephens, Adrian | Do Not Approve | 9.17.2.4.2 | 154 | 22 | E | N | 154.22 | 22 | 9.17.2.4.2 |  | A |  |  | 144 | "with the i-th row" - ug | Reword: "with row i " Ditto change line 23. | EDITOR: 2007-03-30 14:19:22Z Accept | EDITOR | Edited in D2.02 |  |  | EI |  | D2.02 | 2007-06-05 13:42 | EDITOR
2393 | Stephens, Adrian | Do Not Approve | 9.17.2.4.2 | 155 | 38 | E | N | 155.38 | 38 | 9.17.2.4.2 |  | A |  |  | 144 | "with TRQ field" - grammar | reword: "with the TRQ field" | EDITOR: 2007-03-30 14:32:35Z Accept | EDITOR | Edited in D2.02 |  |  | EI |  | D2.02 | 2007-06-05 13:42 | EDITOR
2394 | Stephens, Adrian | Do Not Approve | 9.17.2.4.2 | 155 | 38 | E | N | 155.38 | 38 | 9.17.2.4.2 |  | A |  |  | 144 | "in HT Control field set to 1" - grammar | Reword: "of the HT Control field set to 1" | EDITOR: 2007-03-30 14:35:27Z Accept - 2 occurrances | EDITOR | Edited in D2.02 |  |  | EI |  | D2.02 | 2007-06-05 13:42 | EDITOR
2395 | Stephens, Adrian | Do Not Approve | 9.17.2.4.2 | 155 | 42 | E | N | 155.42 | 42 | 9.17.2.4.2 |  | A |  |  | 144 | "Duration/Id" - wrong capitalization | replace: "Duration/ID" | EDITOR: 2007-03-30 14:35:49Z Accept | EDITOR | Edited in D2.02 |  |  | EI |  | D2.02 | 2007-06-05 13:42 | EDITOR
2396 | Stephens, Adrian | Do Not Approve | 9.17.2.4.2 | 155 | 48 | E | N | 155.48 | 48 | 9.17.2.4.2 |  | A |  |  | 144 | "with NDP Announcement field" - grammar | Reword: "with the NDP Announcement field" | EDITOR: 2007-03-30 14:41:04Z Accept | EDITOR | Edited in D2.02 |  |  | EI |  | D2.02 | 2007-06-05 13:42 | EDITOR
2400 | Stephens, Adrian | Do Not Approve | 9.17.3 | 156 | 14 | E | N | 156.14 | 14 | 9.17.3 |  | A |  |  | 144 | The frame names in this subclause are endlessly inventive, including all possible permutations of MIMO, CSI, matrix, matrices, feedback, beamforming. Unfortunately none (that I noticed) of these permutations match the names of the frames defined in clause 7. I think I can guess the intent. | Editor is to replace frame names with the proper names defined in clause 7. Check the whole of 9.17. | EDITOR: 2007-04-10 14:46:22Z Accept | EDITOR | Edited in D2.02 |  |  | EI | Changes in response to 2825 have addressed this issue, so no changes are flagged against 2400. | D2.02 | 2007-06-05 13:42 | EDITOR
2401 | Stephens, Adrian | Do Not Approve | 9.17.3 | 156 | 18 | E | N | 156.18 | 18 | 9.17.3 |  | A |  |  | 144 | "for Transmit beamforming." - no caps necessary | lower case it | EDITOR: 2007-04-02 09:57:50Z Accept | EDITOR | Edited in D2.02 |  |  | EI |  | D2.02 | 2007-06-05 13:42 | EDITOR
2405 | Stephens, Adrian | Do Not Approve | 9.17.3 | 156 | 43 | E | N | 156.43 | 43 | 9.17.3 |  | A |  |  | 144 | "of sending feedback response information" - the use of "information" here is meaningless, so it might as well be trimmed out. | Replace with "a feedback response" here and throughout this subclause. | EDITOR: 2007-03-30 15:11:49Z Accept | EDITOR | Edited in D2.02 |  |  | EI |  | D2.02 | 2007-06-05 13:42 | EDITOR
2406 | Stephens, Adrian | Do Not Approve | 9.17.3 | 156 | 53 | E | N | 156.53 | 53 | 9.17.3 |  | C |  |  | 144 | "in HT capability information elements which are transmitted by the beamformee." - grammar, language and capitalization | reword thus: "in the HT Capability element transmitted by the beamformee." | EDITOR: 2007-03-30 15:16:29Z Counter - to keep the plural, reword thus: "shall be advertised the HT Capabilities element in frames that are transmitted by the beamformee" | EDITOR | Edited in D2.02 |  |  | EI |  | D2.02 | 2007-06-05 13:42 | EDITOR
2407 | Stephens, Adrian | Do Not Approve | 9.17.3 | 156 | 61 | E | N | 156.56 | 56 | 9.17.3 |  | A |  |  | 144 | Inconsistent capitalization | change "TXBF" to "TxBF" to be consistent with usage in remainder of document | EDITOR: 2007-04-02 10:05:49Z Accept | EDITOR | Edited in D2.02 |  |  | EI |  | D2.02 | 2007-06-05 13:42 | EDITOR
2411 | Stephens, Adrian | Do Not Approve | 9.17.3 | 157 | 22 | E | N | 157.22 | 22 | 9.17.3 |  | C |  |  | 144 | "A beamformee shall use the response type format (CSI, Compressed Beamforming Feedback Matrix or Noncompressed Beamforming Feedback matrix) indicated in the CSI/Steering field of the HT Control field of any sounding frame excluding the NDP and of any PPDU with the NDP sounding announcement field set to 1 to return the response feedback information." "shall use" is normatively questionable "frame excluding NDP" is meaningless. | Reword thus: "When a beamformee transmits a frame in response to a sounding PPDU or an NDP, it shall transmit a frame of the type (CSI, Compressed Beamforming Feedback Matrix or Noncompressed Beamforming Feedback matrix) indicated in the CSI/Steering field of the HT Control field an MPDU within a sounding PPDU or with the NDP sounding announcement field set to 1." | EDITOR: 2007-04-02 10:14:37Z Counter - Make change as indicated. reword to use "that" rather than "when". | EDITOR | Edited in D2.02 |  |  | EI |  | D2.02 | 2007-06-05 13:42 | EDITOR
2415 | Stephens, Adrian | Do Not Approve | 9.17.3 | 157 | 47 | E | N | 157.47 | 47 | 9.17.3 |  | A |  |  | 144 | "advertises itself as immediate feedback capable" - where? The Boston Globe? | Reword: "sets the Explicit BF CSI Feedback field of its HT Capabilities element to either 2 or 3" | EDITOR: 2007-04-02 13:22:25Z Accept | EDITOR | Edited in D2.02 |  |  | EI |  | D2.02 | 2007-06-05 13:42 | EDITOR
2418 | Stephens, Adrian | Do Not Approve | 9.17.3 | 157 | 51 | E | N | 157.51 | 51 | 9.17.3 |  | C |  |  | 144 | "may be aggregated with the MAC response" We have two types of aggregation. It is necessary to be explicit. | replace with: "both the MAC response frame and feedback resopnse may aggregated in an A-MPDU" | EDITOR: 2007-04-02 10:20:15Z Counter - Make the change as indicated, but also replace "MAC response" with "control response frame". (The reason for this change is that the feedback response is also generated by the MAC, and so it is a MAC response.) | EDITOR | Edited in D2.02 |  |  | EI |  | D2.02 | 2007-06-05 13:42 | EDITOR
2421 | Stephens, Adrian | Do Not Approve | 9.17.3 | 158 | 17 | E | N | 158.17 | 17 | 9.17.3 |  | A |  |  | 144 | "The Remaining Matrix Segment subfield in the MIMO Control field shall be set to the number of remaining segment to be transmitted. The Remaining Matrix Segment subfield in the MIMO Control field of the last segment shall be set to 0. When a Report is not segmented, its Remaining Matrix Segment subfield shall be set to 0." The description of this field in table n14 is inadquate, and clause 9 should not define the meaning of what goes in a field - which is what the quoted paragraph is doing. | Delete the quoted paragraph, and insert the following in table n14 to the Description cell for Remaining Matrix Segment: "Indicates the number of remaining segments to be transmitted. Valid range 0 to 7 Set to 0 for the last segment of a segmented report, or the only segment of an unsegmented report." | EDITOR: 2007-04-02 10:30:27Z Accept | EDITOR | Edited in D2.02 |  |  | EI |  | D2.02 | 2007-06-05 13:42 | EDITOR
2426 | Stephens, Adrian | Do Not Approve | 9.18.1 | 159 | 2 | E | N | 159.02 | 2 | 9.18.1 |  | A |  |  | 144 | "transparent in PHY." - grammar. Also it's not transparent, but opaque! | Delete the quoted phrase. | EDITOR: 2007-04-02 10:32:25Z Accept | EDITOR | Edited in D2.02 |  |  | EI |  | D2.02 | 2007-06-05 13:42 | EDITOR
2427 | Stephens, Adrian | Do Not Approve | 9.18.1 | 159 | 3 | E | N | 159.03 | 3 | 9.18.1 |  | A |  |  | 144 | "It is constrained such that" - what is constrained? Awkward | Reword whole sentence thus: "Antenna selection supports up to eight antennas and up to four RF chains." | EDITOR: 2007-04-02 13:22:28Z Accept | EDITOR | Edited in D2.02 |  |  | EI |  | D2.02 | 2007-06-05 13:42 | EDITOR
2428 | Stephens, Adrian | Do Not Approve | 9.18.2 | 159 | 18 | E | N | 159.18 | 18 | 9.18.2 |  | A |  |  | 144 | "that are transmitted" - it cant set this in frames it doesn't transmit. | Reword: "that it transmits" | EDITOR: 2007-04-02 10:34:00Z Accept | EDITOR | Edited in D2.02 |  |  | EI |  | D2.02 | 2007-06-05 13:42 | EDITOR
2429 | Stephens, Adrian | Do Not Approve | 9.18.2 | 159 | 21 | E | N | 159.21 | 21 | 9.18.2 |  | A |  |  | 144 | The words "transmitter" and "receiver" are used with special meaning regarding their role in ASEL. However, this gives rise to the equivalent of "the receiver shall transmit..." phrases - which are clearly oxymoronic. | Replace transmitter with ASEL transmitter, and receiver with ASEL receiver throughout 9.18. Add definitions to clause 3: ASEL transmitter: a STA that performs transmit antenna selection. ASEL receiver: a STA that performs receive antenna selection. | EDITOR: 2007-04-02 10:43:23Z Accept | EDITOR | Edited in D2.02 |  |  | EI |  | D2.02 | 2007-06-05 13:42 | EDITOR
2430 | Stephens, Adrian | Do Not Approve | 9.18.2 | 159 | 24 | E | N | 159.24 | 24 | 9.18.2 |  | A |  |  | 144 | "sending a TX ASEL sounding request." - this does not relate to the nomenclature of table n3 | For all terms defined in table n3, review 9.18 and subclauses and replace with one of the terms defined in table n3 - using the full form for the first use and the abbreviated form thereafter. | EDITOR: 2007-04-02 11:08:19Z Accept | EDITOR | Edited in D2.02 |  |  | EI |  | D2.02 | 2007-06-05 13:42 | EDITOR
2431 | Stephens, Adrian | Do Not Approve | 9.18.2 | 159 | 24 | E | N | 159.24 | 24 | 9.18.2 |  | A |  |  | 144 | "Receiver may initiate the" - grammar | Insert an article | EDITOR: 2007-04-02 11:09:03Z Accept | EDITOR | Edited in D2.02 |  |  | EI |  | D2.02 | 2007-06-05 13:42 | EDITOR
2434 | Stephens, Adrian | Do Not Approve | 9.18.2 | 159 | 51 | E | N | 159.51 | 51 | 9.18.2 |  | C |  |  | 144 | The work "feedback" is used as a verb here, which is a grammatical error. | Reword to avoid this usage throughout 9.18.2. | EDITOR: 2007-04-02 11:17:15Z Counter - Make change as indicated. Also remove redundant definitions of the form of the antenna selection feedback. | EDITOR | Edited in D2.02 |  |  | EI |  | D2.02 | 2007-06-05 13:42 | EDITOR
2440 | Stephens, Adrian | Do Not Approve | 9.18.2 | 160 | 38 | E | N | 160.38 | 38 | 9.18.2 |  | C |  |  | 144 | "The frame exchange sequence for a receiver conducting antenna selection is shown in Figure n60 (Frame exchange sequence of receive antenna selection)." Awkward. Also, we need to introduce the list that follows | Reword thus: "The frame exchange sequence for a receiver antenna selection is shown in Figure n60 (Frame exchange sequence of receive antenna selection), and comprises the following steps:" | EDITOR: 2007-04-02 11:21:52Z Counter - Simplify still further: "... for receive antenna selection ... comprises the following steps:" Make matching change in page 159, line 21. | EDITOR | Edited in D2.02 |  |  | EI |  | D2.02 | 2007-06-05 13:42 | EDITOR
2441 | Stephens, Adrian | Do Not Approve | 9.18.2 | 160 | 41 | E | N | 160.41 | 41 | 9.18.2 |  | A |  |  | 144 | "out a frame + HTC setting" - wrong terminology | reword: "out a +HTC frame setting" | EDITOR: 2007-04-02 11:28:57Z Accept | EDITOR | Edited in D2.02 |  |  | EI |  | D2.02 | 2007-06-05 13:42 | EDITOR
2446 | Stephens, Adrian | Do Not Approve | 9.18.2 | 160 | 61 | E | N | 160.61 | 61 | 9.18.2 |  | A |  |  | 144 | "shall use fixed antenna subset to receive" - grammar | "shall use a fixed subset of its antennas to receive" | EDITOR: 2007-04-02 13:22:46Z Accept | EDITOR | Edited in D2.02 |  |  | EI |  | D2.02 | 2007-06-05 13:42 | EDITOR
2449 | Stephens, Adrian | Do Not Approve | 9.18.2 | 161 | 21 | E | N | 161.21 | 21 | 9.18.2 |  | A |  |  | 144 | The terminology of figure n60 doesn't match table n3 precisely | Rx AS sounding request -> Receive Antenna Selection Sounding Request | EDITOR: 2007-04-02 12:22:08Z Accept | EDITOR | Edited in D2.02 |  |  | EI |  | D2.02 | 2007-06-05 13:42 | EDITOR
2450 | Stephens, Adrian | Do Not Approve | 9.18.2 | 161 | 21 | E | N | 161.21 | 21 | 9.18.2 |  | C |  |  | 144 | "Rx Conducts channel estimation and AS" I'm not sure what this legend is saying, nor what it's doing stuck there by itself. | Remove the quoted sentence. | EDITOR: 2007-04-02 12:19:27Z Counter - Make the indicated change in both figures of this subclausse. | EDITOR | Edited in D2.02 |  |  | EI |  | D2.02 | 2007-06-05 13:42 | EDITOR
2464 | Stephens, Adrian | Do Not Approve | 9.20 | 163 | 23 | E | N | 163.23 | 23 | 9.20 |  | A |  |  | 144 | Check numbering of "20/40 functional description" - should be 9.20 Also remove leading space | see comment | EDITOR: 2007-04-02 12:48:20Z Accept | EDITOR | Edited in D2.02 |  |  | EI | Not flagged. | D2.02 | 2007-06-05 13:42 | EDITOR
2469 | Stephens, Adrian | Do Not Approve | 9.20.2 | 163 | 49 | E | N | 163.49 | 49 | 9.20.2 |  | C |  |  | 144 | "A STA transmitting a 40 MHz mask PPDU that begins a TXOP" Although the reference is specific to EDCA, it would be nice to highlight that without looking up the reference. | Add "using EDCA" after TXOP. | EDITOR: 2007-04-24 08:38:29Z Counter - Make the change as indicated here and in the following paragraph. | EDITOR | Edited in D2.02 |  |  | EI |  | D2.02 | 2007-06-05 13:42 | EDITOR
2474 | Stephens, Adrian | Do Not Approve | 9.20.2 | 163 | 59 | E | N | 163.59 | 59 | 9.20.2 |  | A |  |  | 144 | "shall be permitted to transmit a 40 MHz mask PPDU only" - awkward | reword: "shall only transmit a 40 MHz mask PPDU" | EDITOR: 2007-04-02 12:53:03Z Accept | EDITOR | Edited in D2.02 |  |  | EI | Conflict with resolution to CID 718, which achieves the same effect in a different way: "the STA may transmit a pending 40 MHz mask PPDU only if the secondary channel has been idle for a PIFS interval ". That resolution implemented. | D2.02 | 2007-06-05 13:42 | EDITOR
2476 | Stephens, Adrian | Do Not Approve | 9.20.2 | 163 | 60 | E | N | 163.6 | 60 | 9.20.2 |  | C |  |  | 144 | "channel has been idle for a duration of at least PIFS" "at least" is unnecessary. We don't care what it was doing previously. | reword: "channel has been idle for a PIFS interval" | EDITOR: 2007-04-02 12:55:00Z Counter - Make change as indicated, three occurrances in this paragraph. | EDITOR | Edited in D2.02 |  |  | EI |  | D2.02 | 2007-06-05 13:42 | EDITOR
2501 | Stephens, Adrian | Do Not Approve | 9.20.4 | 165 | 25 | E | N | 165.25 | 25 | 9.20.4 |  | A |  |  | 144 | "(defined below)" The OBSS Scan description needs to be referenced more formally. | Move the para in line 29 starting: "An overlapping BSS scan operation is defined as..." into its own subclase titled "Overlapping BSS Scan" and reference it from the quoted location. | EDITOR: 2007-04-02 13:36:11Z Accept | EDITOR | Edited in D2.02 |  |  | EI |  | D2.02 | 2007-06-05 13:42 | EDITOR
2517 | Stephens, Adrian | Do Not Approve | 9.20.4 | 166 | 26 | E | N | 166.26 | 26 | 9.20.4 |  | A |  |  | 144 | "in the transmitted MSDUs" - grammar | "in transmitted MSDUs" | EDITOR: 2007-04-02 14:29:28Z Accept | EDITOR | Edited in D2.02 |  |  | EI |  | D2.02 | 2007-06-05 13:42 | EDITOR
2521 | Stephens, Adrian | Do Not Approve | 9.20.4 | 166 | 50 | E | N | 166.5 | 50 | 9.20.4 |  | A |  |  | 144 | "of the association" - grammar | the -> an | EDITOR: 2007-04-02 14:36:21Z Accept | EDITOR | Edited in D2.02 |  |  | EI |  | D2.02 | 2007-06-05 13:42 | EDITOR
2522 | Stephens, Adrian | Do Not Approve | 9.20.4 | 166 | 51 | E | N | 166.51 | 51 | 9.20.4 |  | C |  |  | 144 | "specifics" - awkward terminology | replace "field values" | EDITOR: 2007-04-02 14:44:37Z Counter - There are a number of problems of terminology here. Replace the sentence containing this word with: "The Beacon Measurement Request field within the Beacon Measurement Request frame shall include the following values:" In each field, quote the field names with initial caps and quote any enumeration values with initial caps. | EDITOR | Edited in D2.02 |  |  | EI |  | D2.02 | 2007-06-05 13:42 | EDITOR
2523 | Stephens, Adrian | Do Not Approve | 9.20.4 | 166 | 52 | E | N | 166.52 | 52 | 9.20.4 |  | A |  |  | 144 | "the mode shall be either passive mode or active mode" - informal use of TGk terminology | Replace: "the Measurement Mode field shall be set to either Passive or Active" | EDITOR: 2007-04-02 14:46:46Z Accept | EDITOR | Edited in D2.02 |  |  | EI |  | D2.02 | 2007-06-05 13:42 | EDITOR
2524 | Stephens, Adrian | Do Not Approve | 9.20.4 | 166 | 54 | E | N | 166.54 | 54 | 9.20.4 |  | A |  |  | 144 | "the measurement duration shall be a minimum of 10 TU, representing the time required to scan per channel," - informal terminology | Reword: "the Measurement Duration field shall be set to a value no less than 10 TU, representing the time required to scan per channel," | EDITOR: 2007-04-03 09:29:15Z Accept | EDITOR | Edited in D2.02 |  |  | EI |  | D2.02 | 2007-06-05 13:42 | EDITOR
2525 | Stephens, Adrian | Do Not Approve | 9.20.4 | 166 | 57 | E | N | 166.57 | 57 | 9.20.4 |  | C |  |  | 144 | "the channel number shall be 255, indicating that iterative measurements shall be performed on all channels in the AP Channel Report," - informal terminology | Reword: "the Channel Number field shall be set to 255, indicating that iterative measurements shall be performed on all channels in the AP Channel Report," | EDITOR: 2007-04-02 14:48:15Z Counter - replace with "the Channel Number field shall be set to 255 (indicating that iterative measurements shall be performed on all channels in the AP Channel Report)" | EDITOR | Edited in D2.02 |  |  | EI |  | D2.02 | 2007-06-05 13:42 | EDITOR
2526 | Stephens, Adrian | Do Not Approve | 9.20.4 | 166 | 60 | E | N | 166.6 | 60 | 9.20.4 |  | A |  |  | 144 | "the BSSID shall be the broadcast BSSID," - informal | Reword: "the BSSID field shall be set to the broadcast BSSID," | EDITOR: 2007-04-03 09:29:19Z Accept | EDITOR | Edited in D2.02 |  |  | EI |  | D2.02 | 2007-06-05 13:42 | EDITOR
2528 | Stephens, Adrian | Do Not Approve | 9.20.4 | 166 | 62 | E | N | 166.62 | 62 | 9.20.4 |  | A |  |  | 144 | "the threshold value may be non-zero, in which case, it indicates the minimum RCPI for a frame to be examined as per the procedures in “9.20.7 STA switching from 40 MHz to 20 MHz in 20/40 MHz BSS. | Reword: "the Threshold/Offset field may be set to a non-zero value, indicating that the minimum RCPI for a frame to be examined according to the procedures in 9.20.7 (STA switching from 40 MHz to 20 MHz in 20/40 MHz BSS). | EDITOR: 2007-04-03 09:29:23Z Accept | EDITOR | Edited in D2.02 |  |  | EI |  | D2.02 | 2007-06-05 13:42 | EDITOR
2531 | Stephens, Adrian | Do Not Approve | 9.20.4 | 167 | 2 | E | N | 167.02 | 2 | 9.20.4 |  | A |  |  | 144 | "requests to that HT STA" - grammar | that->the | EDITOR: 2007-04-03 09:29:26Z Accept | EDITOR | Edited in D2.02 |  |  | EI |  | D2.02 | 2007-06-05 13:42 | EDITOR
2533 | Stephens, Adrian | Do Not Approve | 10 | 168 | 1 | E | N | 168.01 | 1 | 10 |  | A |  |  | 144 | The tables in this section have variable ruling styles. | Review ruling in clause 10 and make uniform with IEEE style. | EDITOR: 2007-04-03 09:34:05Z Accept | EDITOR | Edited in D2.02 |  |  | EI |  | D2.02 | 2007-06-05 13:42 | EDITOR
2534 | Stephens, Adrian | Do Not Approve | 10 | 168 | 1 | E | N | 168.01 | 1 | 10 |  | A |  |  | 144 | Primitives should have the closing bracked line up with the parameters | Review all primitives and move closing bracket to line up with parameters | EDITOR: 2007-04-03 09:36:00Z Accept | EDITOR | Edited in D2.02 |  |  | EI | Not flagged | D2.02 | 2007-06-05 13:42 | EDITOR
2537 | Stephens, Adrian | Do Not Approve | 10.3.6.4.2 | 170 | 40 | E | N | 170.4 | 40 | 10.3.6.4.2 |  | C |  |  | 144 | Editing instruction should say just before vendor specific | Reword: "Insert the following entry in the table in 10.3.6.4.2 immediately before the row for VendorSpecificInfo: Ditto comment page 173, line 6 | EDITOR: 2007-04-03 10:03:38Z Counter - See response to 1196. | EDITOR | Edited in D2.02 |  |  | EI |  | D2.02 | 2007-06-05 13:42 | EDITOR
2538 | Stephens, Adrian | Do Not Approve | 10.3.38.1.1 | 178 | 1 | E | N | 178.01 | 1 | 10.3.38.1.1 |  | C |  |  | 144 | Editing instruction has wrong font | correct it | EDITOR: 2007-04-03 10:23:59Z Counter - Resolution of CID 1974 removed the offending material. | EDITOR | Edited in D2.02 |  |  | EI |  | D2.02 | 2007-06-05 13:42 | EDITOR
2541 | Stephens, Adrian | Do Not Approve | 11.1.2.1 | 184 | 35 | E | N | 184.35 | 35 | 11.1.2.1 |  | A |  |  | 144 | "After transmission of a secondary beacon, the AP shall repeat the transmission using the basic STBC MCS of all broadcast or multicast MPDUs that were transmitted since the previous beacon transmission." - grammar | reword: "After transmission of a secondary beacon, the AP shall retransmit using the basic STBC MCS all broadcast or multicast MPDUs that have been transmitted since the previous beacon transmission." | EDITOR: 2007-04-03 10:59:02Z Accept | EDITOR | Edited in D2.02 |  |  | EI |  | D2.02 | 2007-06-05 13:42 | EDITOR
2543 | Stephens, Adrian | Do Not Approve | 11.2.1.3 | 186 | 46 | E | N | 187.46 | 46 | 11.2.1.3 |  | A |  |  | 144 | "Change numbered item f)" - it's not numbered | reword numbered->list. | EDITOR: 2007-04-03 11:05:25Z Accept | EDITOR | Edited in D2.02 |  |  | EI |  | D2.02 | 2007-06-05 13:42 | EDITOR
2547 | Stephens, Adrian | Do Not Approve | 11.2.1.12 | 192 | 1 | E | N | 192.01 | 1 | 11.2.1.12 |  | A |  |  | 144 | Needs an editing instruction before 11.2.1.12 | Add an editing instruction | EDITOR: 2007-04-03 11:12:21Z Accept | EDITOR | Edited in D2.02 |  |  | EI |  | D2.02 | 2007-06-05 13:42 | EDITOR
2551 | Stephens, Adrian | Do Not Approve | 11.2.3 | 195 | 10 | E | N | 195.1 | 10 | 11.2.3 |  | C |  |  | 144 | "Any changes to local operated SM Power Save mode takes effect when SM Power Save Mode indication is delivered by the HT Capabilities element and the associatation succeeds and/or when the SM Power Save Mode indication delivered by SM Power Save frame is acknowledged." grammar, and "local operated" is not a defined term | Reword: "Any changes to the local operation of the SM Power Save mode only take effect after the SM Power Save Mode indication has been successfully delivered (i.e. by acknowledgment of a frame carrying the HT Capabilities element or by acknowledgement of a SM Power Save frame)." | EDITOR: 2007-04-03 11:19:20Z Counter - Replace quoted text with: "Changes to the number of active receive chains are made only after the SM Power Save Mode indication has been successfully delivered (i.e. by acknowledgment of a frame carrying the HT Capabilities element or by acknowledgement of a SM Power Save frame)." | EDITOR | Edited in D2.02 |  |  | EI |  | D2.02 | 2007-06-05 13:42 | EDITOR
2552 | Stephens, Adrian | Do Not Approve | 11.3 | 195 | 24 | E | N | 195.24 | 24 | 11.3 |  | A |  |  | 144 | "NOTE 2—The SM" - needs a newline | precede by a newline | EDITOR: 2007-04-03 11:20:25Z Accept | EDITOR | Edited in D2.02 |  |  | EI |  | D2.02 | 2007-06-05 13:42 | EDITOR
2556 | Stephens, Adrian | Do Not Approve | 11.4.4b.1 | 195 | 63 | E | N | 195.63 | 63 | 11.4.4b.1 |  | A |  |  | 144 | "Once created, the PSMP session" - wrong article | the -> a | EDITOR: 2007-04-03 11:22:21Z Accept | EDITOR | Edited in D2.02 |  |  | EI |  | D2.02 | 2007-06-05 13:42 | EDITOR
2557 | Stephens, Adrian | Do Not Approve | 11.4.4b.1 | 196 | 2 | E | N | 196.02 | 2 | 11.4.4b.1 |  | C |  |  | 144 | Missing a newline before the editing instruction | add a newline | EDITOR: 2007-05-01 10:41:51Z Counter - Resolution to CID 996 removes the editing instruction. | EDITOR | Edited in D2.02 |  |  | EI |  | D2.02 | 2007-06-05 13:42 | EDITOR
2571 | Stephens, Adrian | Do Not Approve | 11.9.7.1 | 198 | 33 | E | N | 198.33 | 33 | 11.9.7.1 |  | C |  |  | 144 | "If an AP is switching to a new channel in a different regulatory class then the AP shall use either the Extended Channel Switch Announcement element and Extended Channel Switch Announcementframe instead of the Channel Switch Announcement element and Channel Switch Announcement frame or both the Extended Channel Switch Announcement and the Channel Switch Announcement element and Channel Switch Announcement frame." It is hard to parse this logic. | Format as a nested list with two entries separated at the "or". | EDITOR: 2007-04-03 11:36:04Z Counter - Resolution to CID 1974 has removed the offending text. | EDITOR | Edited in D2.02 |  |  | EI |  | D2.02 | 2007-06-05 13:42 | EDITOR
2573 | Stephens, Adrian | Do Not Approve | 11.9.7.1 | 198 | 40 | E | N | 198.4 | 40 | 11.9.7.1 |  | C |  |  | 144 | "If an AP is switching to a channel within the same regulatory class, and dot11ExtendedChannelSwitchImplemented is true, then the AP shall send the Extended Channel Switch Announcement element and Extended Channel Switch Announcement frame, else the AP shall send the Channel Switch Announcement element and Channel Switch Announcement frame. Optionally the Extended Channel Switch Announcement element and Extended Channel Switch Announcement element frame may be used." It is hard to parse this logic | Format as a nested list starting at "then" and "else" | EDITOR: 2007-04-03 11:36:04Z Counter - Resolution to CID 1974 has removed the offending text. | EDITOR | Edited in D2.02 |  |  | EI |  | D2.02 | 2007-06-05 13:42 | EDITOR
2574 | Stephens, Adrian | Do Not Approve | 11.9.7.2 | 198 | 55 | E | N | 198.55 | 55 | 11.9.7.2 |  | C |  |  | 144 | Difficult to parse the logic of this paragraph | Reformat as a 2-entry list separated at "or" | EDITOR: 2007-04-03 11:36:04Z Counter - Resolution to CID 1974 has removed the offending text. | EDITOR | Edited in D2.02 |  |  | EI |  | D2.02 | 2007-06-05 13:42 | EDITOR
2576 | Stephens, Adrian | Do Not Approve | 11.9.7.2 | 198 | 61 | E | N | 198.61 | 61 | 11.9.7.2 |  | C |  |  | 144 | It is hard to parse this paragraph | Format as a nested list starting at "then" and "else" | EDITOR: 2007-04-03 11:36:04Z Counter - Resolution to CID 1974 has removed the offending text. | EDITOR | Edited in D2.02 |  |  | EI |  | D2.02 | 2007-06-05 13:42 | EDITOR
2578 | Stephens, Adrian | Do Not Approve | 11.9.8.3 | 199 | 32 | E | N | 199.32 | 32 | 11.9.8.3 |  | A |  |  | 144 | "It may use passive scan for at least MinChannelTime or active scan." - grammar | reword: "It may use a passive scan for at least MinChannelTime or an active scan. " | EDITOR: 2007-04-03 11:37:55Z Accept | EDITOR | Edited in D2.02 |  |  | EI |  | D2.02 | 2007-06-05 13:42 | EDITOR
2586 | Stephens, Adrian | Do Not Approve | 11.9.8.4 | 200 | 30 | E | N | 200.3 | 30 | 11.9.8.4 |  | A |  |  | 144 | "with same primary channel as original" and "with different primary channel than original" - grammar | replace "with the same primary channel" and "with a different primary channel" | EDITOR: 2007-04-03 11:39:11Z Accept | EDITOR | Edited in D2.02 |  |  | EI |  | D2.02 | 2007-06-05 13:42 | EDITOR
2588 | Stephens, Adrian | Do Not Approve | 11.10 | 201 | 17 | E | N | 201.17 | 17 | 11.10 |  | A |  |  | 144 | 11.1 should be 11.10 | Correct as indicated | EDITOR: 2007-04-03 11:39:54Z Accept | EDITOR | Edited in D2.02 |  |  | EI | Not flagged. | D2.02 | 2007-06-05 13:42 | EDITOR
2597 | Stephens, Adrian | Do Not Approve | 11.16 | 203 | 19 | E | N | 203.19 | 19 | 11.16 |  | A |  |  | 144 | The text in 11.16 creates hanging subclauses | Insert a new subclause 11.16.1 "General description of PCO" Replace "this subclause" with "11.16.1 to 11.16.3" | EDITOR: 2007-04-03 11:44:15Z Accept | EDITOR | Edited in D2.02 |  |  | EI |  | D2.02 | 2007-06-05 13:42 | EDITOR
2598 | Stephens, Adrian | Do Not Approve | 11.16 | 204 | 3 | E | N | 204.03 | 3 | 11.16 |  | A |  |  | 144 | "shall transmit in a 20 MHz PPDU." - grammar | "shall transmit using a 20 MHz PPDU." | EDITOR: 2007-04-03 11:45:19Z Accept | EDITOR | Edited in D2.02 |  |  | EI |  | D2.02 | 2007-06-05 13:42 | EDITOR
2601 | Stephens, Adrian | Do Not Approve | 11.16.1 | 204 | 42 | E | N | 204.42 | 42 | 11.16.1 |  | A |  |  | 144 | "that the PCO is not providing" - grammar | remove "the" | EDITOR: 2007-04-03 12:29:00Z Accept | EDITOR | Edited in D2.02 |  |  | EI |  | D2.02 | 2007-06-05 13:42 | EDITOR
2616 | Stephens, Adrian | Do Not Approve | 11.16.2 | 206 | 19 | E | N | 206.19 | 19 | 11.16.2 |  | A |  |  | 144 | "from the associated AP" - ungrammatical | reword: "from its AP". | EDITOR: 2007-04-03 12:31:33Z Accept | EDITOR | Edited in D2.02 |  |  | EI |  | D2.02 | 2007-06-05 13:42 | EDITOR
2617 | Stephens, Adrian | Do Not Approve | 11.16.2 | 206 | 21 | E | N | 207.17 | 21 | 11.17 |  | C |  |  | 144 | "A STA that receives an HT Information Exchange management action frame that contains a value of 1 for the Request Information bit shall transmit an HT Information Exchange management action frame that has the value of its RA corresponding to the address of the STA from which it received the HT Information Exchange management action frame that contained a value of 1 for the Request Information bit." This is unnecessarily verbose. | reword: "A STA that receives an HT Information Exchange frame that contains a value of 1 for the Request Information field shall transmit an HT Information Exchange frame that has the value of its RA field set to the address of the STA from which it received the request." | EDITOR: 2007-04-03 12:41:41Z Counter - Make the change as indicated. Also change globally "HT Information Exchange Action frame" to "HT Information Exchange frame" Also change "bit" to "field" where appropriate in this subclause. | EDITOR | Edited in D2.02 |  |  | EI |  | D2.02 | 2007-06-05 13:42 | EDITOR
2623 | Stephens, Adrian | Do Not Approve | 11.17 | 206 | 37 | E | N | 206.37 | 37 | 11.17 |  | A |  |  | 144 | There's a lot of repetition of "management action frame" throughout. This is unnecessary. | management action frame -> frame throughout this subclause. | EDITOR: 2007-04-03 12:37:30Z Accept - make this change globally. | EDITOR | Edited in D2.02 |  |  | EI |  | D2.02 | 2007-06-05 13:42 | EDITOR
2631 | Stephens, Adrian | Do Not Approve | 12.3.5.13.1 | 209 | 62 | E | N | 209.62 | 62 | 12.3.5.13.1 |  | C |  |  | 144 | Each of the subclauses of 12.3.5.13 needs an editing instruction. | Review and add appropriate editing instructions. | EDITOR: 2007-04-10 13:43:50Z Counter - Add the following instruction before 12.3.5.13: "Insert the following new subclauses 12.3.5.13 to 12.3.4.14.4:". | EDITOR | Edited in D2.02 |  | Transferred back to EDITOR --> this comment addresses clause 12, not clause 20 | EI |  | D2.02 | 2007-06-05 13:42 | EDITOR
2632 | Stephens, Adrian | Do Not Approve | 20 | 211 | 6 | E | N | 211.06 | 6 | 20 |  | A |  |  | 144 | "Support of 20 Mhz Non-HT Format and 20 MHz HT Format with one spatial stream is mandatory the non-AP STAs." - grammar | the -> at | Accept | EDITOR | Edited in D2.02 |  |  | EI |  | D2.02 | 2007-06-05 13:42 | EDITOR
2633 | Stephens, Adrian | Do Not Approve | 20.1 | 211 | 13 | E | N | 211.13 | 13 | 20.1 |  | A |  |  | 144 | The paragraph starting line 13 is way too long. | Add some paragraph breaks where appropriate. | Added several paragraphbreaks. | EDITOR | Edited in D2.02 |  |  | EI |  | D2.02 | 2007-06-05 13:42 | EDITOR
2643 | Stephens, Adrian | Do Not Approve | 20.3.1 | 214 | 26 | E | N | 214.26 | 26 | 20.3.1 |  | A |  |  | 144 | "also consists of the HT-SIG field" - grammar | Reword: "also includes the HT-SIG field" | Accepted | EDITOR | Edited in D2.02 |  |  | EI |  | D2.02 | 2007-06-05 13:42 | EDITOR
2644 | Stephens, Adrian | Do Not Approve | 20.3.2 | 216 | 3 | E | N | 216.03 | 3 | 20.3.2 |  | C |  |  | 144 | Table n55 is ugly with tall thin columns. Also it's ended up a long way from it's reference. | I think the best treatment is to have a CH_OFFSET column to the right of CH_BANDWIDTH with entries for each of the values per value of CH_BANDWIDTH. That way each entry gets most of the width of the table. Another thing to try is to rotate the entries and headings in the CH_BANDWIDTH and the new CH_OFFSET columns so that the column width is a single character. This might not be necessary after the first change. Try also "unfloating" it and experiment with the orphan setting. The "Enumerated type:" followed by a list should indent the list and close up the spacing. | Reformatted into two columns as suggested and moved according to #1930. | EDITOR | Edited in D2.02 |  |  | EI |  | D2.02 | 2007-06-05 13:42 | EDITOR
2645 | Stephens, Adrian | Do Not Approve | 20.3.2 | 216 | 26 | E | N | 216.26 | 26 | 20.3.2 |  | A |  |  | 144 | "When FORMAT is NON_HT:" - doesn't use condition column | This condition should be moved to the condition column. A new row for condition=otherwise should show Value "not present" | Accepted | EDITOR | Edited in D2.02 |  |  | EI |  | D2.02 | 2007-06-05 13:42 | EDITOR
2646 | Stephens, Adrian | Do Not Approve | 20.3.2 | 218 | 3 | E | N | 218.03 | 3 | 20.3.2 |  | A |  |  | 144 | Table n56 is ugly - i.e. uses space poorly | Rotate the Parameter column left and set width to 1 char. Make the TXVECTOR Y/N/O and RXVECTOR Y/N/O colums much thinner by rotating the headings. | Accepted | EDITOR | Edited in D2.02 |  |  | EI |  | D2.02 | 2007-06-05 13:42 | EDITOR
2659 | Stephens, Adrian | Do Not Approve | 20.3.2 | 230 | 38 | E | N | 230.38 | 38 | 20.3.2 |  | A |  |  | 144 | The NOTE numbering is incorrect. | Number them NOTE 1- and NOTE 2-. Update references. | Accepted | EDITOR | Edited in D2.02 |  |  | EI |  | D2.02 | 2007-06-05 13:42 | EDITOR
2660 | Stephens, Adrian | Do Not Approve | 20.3.2 | 230 | 46 | E | N | 230.46 | 46 | 20.3.2 |  | C |  |  | 144 | The table is long and separates items in a list. This is unhelpful. | Make the table style "anywhere". | Put the dashed list items into a two column table and relocated so that the table is next to the items in the list | EDITOR | Edited in D2.02 |  |  | EI |  | D2.02 | 2007-06-05 13:42 | EDITOR
2661 | Stephens, Adrian | Do Not Approve | 20.3.2 | 231 | 0 | E | N | 231 | 0 | 20.3.2 |  | A |  |  | 144 | Table n71 is missing an initial capital | Add it. | Accepted | EDITOR | Edited in D2.02 |  |  | EI |  | D2.02 | 2007-06-05 13:42 | EDITOR
2664 | Stephens, Adrian | Do Not Approve | 20.3.3 | 232 | 17 | E | N | 232.17 | 17 | 20.3.3 |  | A |  |  | 144 | "encodes the data" - grammar | "encode the data" | Accepted | EDITOR | Edited in D2.02 |  |  | EI |  | D2.02 | 2007-06-05 13:42 | EDITOR
2665 | Stephens, Adrian | Do Not Approve | 20.3.3 | 232 | 21 | E | N | 232.21 | 21 | 20.3.3 |  | A |  |  | 144 | "The sequences of the bits sent to the interleavers are called spatial streams." - would work better in the singular. | "The sequence of the bits sent to an interleaver is called a spatial stream." | Accepted | EDITOR | Edited in D2.02 |  |  | EI |  | D2.02 | 2007-06-05 13:42 | EDITOR
2666 | Stephens, Adrian | Do Not Approve | 20.3.3 | 232 | 22 | E | N | 232.22 | 22 | 20.3.3 |  | A |  |  | 144 | "if BCC encoding is to be used, interleaves the bits of each spatial stream (changes order of bits) to prevent long sequences of adjacent noisy bits from entering the BCC decoder." I find the "if" awkward. It begs an "otherwise". | Reword: "interleaves the bits of each spatial stream (changes order of bits) to prevent long sequences of adjacent noisy bits from entering the BCC decoder. Interleaving is only applied when BCC encoding is used." | Accepted | EDITOR | Edited in D2.02 |  |  | EI |  | D2.02 | 2007-06-05 13:42 | EDITOR
2670 | Stephens, Adrian | Do Not Approve | 20.3.3 | 233 | 13 | E | N | 233.13 | 13 | 20.3.3 |  | A |  |  | 144 | Try and increase the text size in figure n63. Also vertical text is opposite direction to figure n64 | Turn interleaver, QAM, IFFT blocks on their side and make them tall and thin like scrambler box. Scale to maximum width. Increase font size and decrease margins in boxes if necessary. Rotate vertical text so that the leading character is at the bottom. (or rotate the text in figure n64 - I don't care). | Redrew figure in Visio as suggested | EDITOR | Edited in D2.02 |  |  | EI |  | D2.02 | 2007-06-05 13:42 | EDITOR
2671 | Stephens, Adrian | Do Not Approve | 20.3.3 | 234 | 30 | E | N | 234.3 | 30 | 20.3.3 |  | A |  |  | 144 | "there may be 1 or 2 BCC FEC encoders" This doesn't relate to the terminology in the figure. | Replace with: "there may be 1 or 2 FEC encoders when BCC encoding is used" | Accepted | EDITOR | Edited in D2.02 |  |  | EI |  | D2.02 | 2007-06-05 13:42 | EDITOR
2672 | Stephens, Adrian | Do Not Approve | 20.3.4 | 235 | 16 | E | N | 235.16 | 16 | 20.3.4 |  | A |  |  | 144 | "the coding rate (R)" - R is below the basline. | Align baselines. | Accepted | EDITOR | Edited in D2.02 |  |  | EI |  | D2.02 | 2007-06-05 13:42 | EDITOR
2674 | Stephens, Adrian | Do Not Approve | 20.3.4 | 235 | 26 | E | N | 235.26 | 26 | 20.3.4 |  | A |  |  | 144 | "(the value of N_ES is 1)," - awkward | replace with "(i.e., when the value of N_ES is 1)" Same change on line 28. | Accepted | EDITOR | Edited in D2.02 |  |  | EI |  | D2.02 | 2007-06-05 13:42 | EDITOR
2676 | Stephens, Adrian | Do Not Approve | 20.3.4 | 236 | 1 | E | N | 236.01 | 1 | 20.3.4 |  | A |  |  | 144 | The vertical positioning of equations on page 236 is all over the place. Baslines need to be aligned. Also some of the equations seem to be larger than others. | Align the baselines. Make fonts a uniform size. | Equation fragments imported in MathType format don't align well. Replaced all of the MathType fragments with native Frame equations. | EDITOR | Edited in D2.02 |  |  | EI |  | D2.02 | 2007-06-05 13:42 | EDITOR
2678 | Stephens, Adrian | Do Not Approve | 20.3.4 | 236 | 48 | E | N | 236.48 | 48 | 20.3.4 |  | A |  |  | 144 | The line starts with a dot, but it's not runoff. | delete the space before the dot. | Accepted | EDITOR | Edited in D2.02 |  |  | EI |  | D2.02 | 2007-06-05 13:42 | EDITOR
2679 | Stephens, Adrian | Do Not Approve | 20.3.5 | 237 | 65 | E | N | 237.65 | 65 | 20.3.5 |  | A |  |  | 144 | "for use with" - abrupt end | Replace with: "for use with the following:" | Accepted | EDITOR | Edited in D2.02 |  |  | EI |  | D2.02 | 2007-06-05 13:42 | EDITOR
2682 | Stephens, Adrian | Do Not Approve | 20.3.6 | 239 | 44 | E | N | 239.44 | 44 | 20.3.6 |  | A |  |  | 144 | N_CBPSS(i) is in a larger font than the other symbols | Reduce font size. | Accepted | EDITOR | Edited in D2.02 |  |  | EI |  | D2.02 | 2007-06-05 13:42 | EDITOR
2683 | Stephens, Adrian | Do Not Approve | 20.3.6 | 240 | 4 | E | N | 240.04 | 4 | 20.3.6 |  | A |  |  | 144 | "per the i-th spatial stream" - grammar | reword: "for spatial stream i". | Accepted | EDITOR | Edited in D2.02 |  |  | EI |  | D2.02 | 2007-06-05 13:42 | EDITOR
2686 | Stephens, Adrian | Do Not Approve | 20.3.7 | 240 | 43 | E | N | 240.43 | 43 | 20.3.7 |  | A |  |  | 144 | "the upper or lower 20 MHz channel" - when we are using a 40MHz channel, there is no such thing as a 20MHz channel. | delete the word "channel". | Accepted | EDITOR | Edited in D2.02 |  |  | EI |  | D2.02 | 2007-06-05 13:42 | EDITOR
2688 | Stephens, Adrian | Do Not Approve | 20.3.7 | 243 | 33 | E | N | 243.33 | 33 | 20.3.7 |  | A |  |  | 144 | The first line of NOTE 1 needs to allow for the equation embedded. | Set line spacing to variable. | Accepted | EDITOR | Edited in D2.02 |  |  | EI |  | D2.02 | 2007-06-05 13:42 | EDITOR
2689 | Stephens, Adrian | Do Not Approve | 20.3.9.1 | 243 | 61 | E | N | 243.61 | 61 | 20.3.9.1 |  | A |  |  | 144 | "and in greenfield format" - terminology | add HT before greenfield. Review whole draft to ensure that every greenfield format is preceded by HT. A quick scan shows about 30 instances that need to e changed. | Accepted | EDITOR | Edited in D2.02 |  |  | EI |  | D2.02 | 2007-06-05 13:42 | EDITOR
2693 | Stephens, Adrian | Do Not Approve | 20.3.9.3.5 | 248 | 48 | E | N | 248.48 | 48 | 20.3.9.3.5 |  | A |  |  | 144 | We're missing a newline before N^Tone_L-SIG | add one | Accepted | EDITOR | Edited in D2.02 |  |  | EI |  | D2.02 | 2007-06-05 13:42 | EDITOR
2694 | Stephens, Adrian | Do Not Approve | 20.3.9.4 | 249 | 4 | E | N | 249.04 | 4 | 20.3.9.4 |  | A |  |  | 144 | The title: "20.3.9.4.2Cyclic shift definition for the HT portion of the HT mixed format preamble" is too long for the TOC. | Shorten it. | Shortened to "Cyclic shift definition" It should be clear due to location of sub-clause that this applies only to HT portion of mixed format preamble | EDITOR | Edited in D2.02 |  |  | EI |  | D2.02 | 2007-06-05 13:42 | EDITOR
2696 | Stephens, Adrian | Do Not Approve | 20.3.9.4.3 | 251 | 11 | E | N | 251.11 | 11 | 20.3.9.4.3 |  | A |  |  | 144 | The "lsb" label for the HTLENGTH is not over bit 8. | Move it so it appears over bit 8. | Accepted | EDITOR | Edited in D2.02 |  |  | EI |  | D2.02 | 2007-06-05 13:42 | EDITOR
2697 | Stephens, Adrian | Do Not Approve | 20.3.9.4.3 | 252 | 34 | E | N | 252.34 | 34 | 20.3.9.4.3 |  | A |  |  | 144 | The T^iTX_CS explanation should be indented as an equation variable. The NOTE should be set as a note. | indent it. Set the NOTE using NOTE style as a new paragraph, but indent with the equation variable. | Accepted | EDITOR | Edited in D2.02 |  |  | EI |  | D2.02 | 2007-06-05 13:42 | EDITOR
2698 | Stephens, Adrian | Do Not Approve | 20.3.9.4.4 | 253 | 6 | E | N | 253.06 | 6 | 20.3.9.4.4 |  | A |  |  | 144 | The indentation of this list is is not uniform. | Make Use equation varible style consistently. | Accepted | EDITOR | Edited in D2.02 |  |  | EI |  | D2.02 | 2007-06-05 13:42 | EDITOR
2700 | Stephens, Adrian | Do Not Approve | 20.3.9.4.6 | 258 | 14 | E | N | 258.14 | 14 | 20.3.9.4.6 |  | C |  |  | 144 | "in the case of direct-mapped MIMO." This term is not defined. | Explain more clearly what direct-mapped MIMO is using defined terms. | The sentence in question is somewhat gratuitous in the context of the paragraph, in that there are many possibilities for the form of Q_k, and there is no particular reason to just mention direct-mapped. It is clearly defined ("direct mapping") in 20.3.10.10.1. I am deleting the sentence and broadening the reference to 20.3.10.10.1 that occurs in the following sentence. | EDITOR | Edited in D2.02 |  |  | EI |  | D2.02 | 2007-06-05 13:42 | EDITOR
2701 | Stephens, Adrian | Do Not Approve | 20.3.9.5.3 | 260 | 31 | E | N | 260.31 | 31 | 20.3.9.5.3 |  | A |  |  | 144 | The lower bound of the sum over n merges with the HT-SIG subscript from the previous term. The same issue obtains for the i_STS lower bound. Same comment on equation 20-30. (next page). | Add some whitespace. | Accepted | EDITOR | Edited in D2.02 |  |  | EI |  | D2.02 | 2007-06-05 13:42 | EDITOR
2704 | Stephens, Adrian | Do Not Approve | 20.3.10.3 | 263 | 22 | E | N | 263.22 | 22 | 20.3.10.3 |  | C |  |  | 144 | "calculated based on 800 ns GI." - grammar | add an "a" or reword as it's still awkward. | Replaced the phrase "calculated based on 800 ns GI." with the sentence "For the purposes of determining whether to use one or two BCC FEC encoders, the rate shall be calculated based on the use of an 800 ns GI." | EDITOR | Edited in D2.02 |  |  | EI |  | D2.02 | 2007-06-05 13:42 | EDITOR
2705 | Stephens, Adrian | Do Not Approve | 20.3.10.4 | 263 | 27 | E | N | 263.27 | 27 | 20.3.10.4 |  | C |  |  | 144 | "20.3.10.4 Encoder parsing operation" - this is still specific to BCC | modify title to indicate it's specific to BCC. | changed title to "Encoder parsing operation for two BCC FEC encoders" | EDITOR | Edited in D2.02 |  |  | EI |  | D2.02 | 2007-06-05 13:42 | EDITOR
2706 | Stephens, Adrian | Do Not Approve | 20.3.10.4 | 263 | 31 | E | N | 263.31 | 31 | 20.3.10.4 |  | C |  |  | 144 | "The ith bit to the jth encoder," Please reword to avoid "th"s | for example: "Bit i of encoder j" | Replaced "The ith bit to the jth encoder," with "Bit with index i sent to the encoder j," | EDITOR | Edited in D2.02 |  |  | EI |  | D2.02 | 2007-06-05 13:42 | EDITOR
2709 | Stephens, Adrian | Do Not Approve | 20.3.10.6.5 | 267 | 23 | E | N | 267.23 | 23 | 20.3.10.6.5 |  | A |  |  | 144 | The font of the "avbits" varies in column 1 | Make the font uniform. | Accepted | EDITOR | Edited in D2.02 |  |  | EI |  | D2.02 | 2007-06-05 13:42 | EDITOR
2710 | Stephens, Adrian | Do Not Approve | 20.3.10.6.5 | 268 | 12 | E | N | 268.12 | 12 | 20.3.10.6.5 |  | A |  |  | 144 | "can be computed per:" - is not English | Replace: "is computed as follows:" | Accepted | EDITOR | Edited in D2.02 |  |  | EI |  | D2.02 | 2007-06-05 13:42 | EDITOR
2711 | Stephens, Adrian | Do Not Approve | 20.3.10.6.5 | 268 | 59 | E | N | 268.59 | 59 | 20.3.10.6.5 |  | A |  |  | 144 | "Encode the data per" - is not English | replace "Encode the data as defined in" | Accepted | EDITOR | Edited in D2.02 |  |  | EI |  | D2.02 | 2007-06-05 13:42 | EDITOR
2712 | Stephens, Adrian | Do Not Approve | 20.3.10.6.5 | 268 | 65 | E | N | 268.65 | 65 | 20.3.10.6.5 |  | A |  |  | 144 | "Aggregate all codewords and parse per" - is not english | "Aggregate all codewords and parse as defined in" | Accepted | EDITOR | Edited in D2.02 |  |  | EI |  | D2.02 | 2007-06-05 13:42 | EDITOR
2714 | Stephens, Adrian | Do Not Approve | 20.3.10.7.2 | 270 | 19 | E | N | 270.19 | 19 | 20.3.10.7.2 |  | A |  |  | 144 | s and t are displaced down. | align baselines. | Accepted | EDITOR | Edited in D2.02 |  |  | EI |  | D2.02 | 2007-06-05 13:42 | EDITOR
2717 | Stephens, Adrian | Do Not Approve | 20.3.10.9 | 272 | 63 | E | N | 272.63 | 63 | 20.3.10.9 |  | A |  |  | 144 | "The pilot sequence for the nth symbols and iSTS th space time stream is defined as follows" Please reword to avoid the ugly "th". | I.e. "The pilot sequence for the symbol n and space time stream i_STS is defined as follows" | Accepted | EDITOR | Edited in D2.02 |  |  | EI |  | D2.02 | 2007-06-05 13:42 | EDITOR
2718 | Stephens, Adrian | Do Not Approve | 20.3.10.10.1 | 275 | 27 | E | N | 275.27 | 27 | 20.3.10.10.1 |  | C |  |  | 144 | "when the packet is in (an optional) beamforming mode." "mode" is usually a meaningless fluff-word, like "thingy" | Reword it so it says something, perhaps related to PHY SAP parameters. | changed wording of bullet to "when the packet is transmitted using one of the (optional) beamforming techniques." | EDITOR | Edited in D2.02 |  |  | EI |  | D2.02 | 2007-06-05 13:42 | EDITOR
2719 | Stephens, Adrian | Do Not Approve | 20.3.10.10.1 | 275 | 44 | E | N | 275.44 | 44 | 20.3.10.10.1 |  | A |  |  | 144 | Please reword to avoid the ugly i_TX'th row and column. | i.e.: "is the element in row i_TX and column i_STS in a matrix" | Accepted | EDITOR | Edited in D2.02 |  |  | EI |  | D2.02 | 2007-06-05 13:42 | EDITOR
2720 | Stephens, Adrian | Do Not Approve | 20.3.10.10.1 | 275 | 58 | E | N | 275.58 | 58 | 20.3.10.10.1 |  | A |  |  | 144 | "where tau_CS..." the superscript is colliding with the previous line. | Set spacing to variable. | Accepted | EDITOR | Edited in D2.02 |  |  | EI |  | D2.02 | 2007-06-05 13:42 | EDITOR
2721 | Stephens, Adrian | Do Not Approve | 20.3.10.10.1 | 276 | 11 | E | N | 276.11 | 11 | 20.3.10.10.1 |  | C |  |  | 144 | The term for M_CSD(k) is not aligned on the baseline. | Align it vertically. | Replaced with native equation | EDITOR | Edited in D2.02 |  |  | EI |  | D2.02 | 2007-06-05 13:42 | EDITOR
2725 | Stephens, Adrian | Do Not Approve | 20.3.10.10.5 | 280 | 21 | E | N | 280.21 | 21 | 20.3.10.10.5 |  | A |  |  | 144 | "Note that in greenfield..." This needs to be properly formatted as a note. | Use note style and prefix by NOTE<em-dash>. | Accepted | EDITOR | Edited in D2.02 |  |  | EI |  | D2.02 | 2007-06-05 13:42 | EDITOR
2727 | Stephens, Adrian | Do Not Approve | 20.3.11.1 | 282 | 7 | E | N | 282.07 | 7 | 20.3.11.1 |  | C |  |  | 144 | "over based on MIMO reference" - grammar | "over based on a MIMO reference" | changed from "..over based on MIMO reference received.." to "..over based on the MIMO reference that is received.." | EDITOR | Edited in D2.02 |  |  | EI |  | D2.02 | 2007-06-05 13:42 | EDITOR
2729 | Stephens, Adrian | Do Not Approve | 20.3.11.2 | 284 | 32 | E | N | 284.32 | 32 | 20.3.11.2 |  | A |  |  | 144 | The note is not formatted properly. | Format it using the NOTE style. NOTE<em-dash>. | Accepted | EDITOR | Edited in D2.02 |  |  | EI |  | D2.02 | 2007-06-05 13:42 | EDITOR
2730 | Stephens, Adrian | Do Not Approve | 20.3.11.2.1 | 285 | 44 | E | N | 285.44 | 44 | 20.3.11.2.1 |  | A |  |  | 144 | There's an escaped colon lurking on line 44. | Capture it. | Accepted | EDITOR | Edited in D2.02 |  |  | EI |  | D2.02 | 2007-06-05 13:42 | EDITOR
2732 | Stephens, Adrian | Do Not Approve | 20.3.11.2.3 | 287 | 30 | E | N | 287.3 | 30 | 20.3.11.2.3 |  | A |  |  | 144 | "are located at lth and ith row and column" reword to avoid ugly "th"s | "are located at row l and column i". | Accepted | EDITOR | Edited in D2.02 |  |  | EI |  | D2.02 | 2007-06-05 13:42 | EDITOR
2735 | Stephens, Adrian | Do Not Approve | 20.3.11.2.3 | 288 | 52 | E | N | 288.52 | 52 | 20.3.11.2.3 |  | A |  |  | 144 | there are lots of "grocers' apostrophies" in this subclause. They are a grammatical error. (i.e. 6 apple's is plain wrong) See also line 64. | I recommend something like: replace: "products of the D_i‘s and G_li‘s on the left" with "products of the D_i and G_li matrices on the left" | Accepted | EDITOR | Edited in D2.02 |  |  | EI |  | D2.02 | 2007-06-05 13:42 | EDITOR
2739 | Stephens, Adrian | Do Not Approve | 20.3.20.5 | 295 | 49 | E | N | 295.49 | 49 | 20.3.20.5 |  | A |  |  | 144 | "The transmitter asserts PHY-TXEND.confirm" Asserts is undefined. | Reword: "The transmitter emits a PHY-TXEND.confirm primitive" | Accepted | EDITOR | Edited in D2.02 |  |  | EI |  | D2.02 | 2007-06-05 13:42 | EDITOR
2743 | Stephens, Adrian | Do Not Approve | 20.3.20.7.4 | 297 | 55 | E | N | 297.55 | 55 | 20.3.20.7.4 |  | C |  |  | 144 | Reword to avoid " 'th ". (8 occurrances) | see comment | re-word as "denotes the ideal symbol point in the complex plane in subcarrier i_sc, spatial stream i_ss, and OFDM symbol i_s of frame i_f" and similar for second point | EDITOR | Edited in D2.02 |  |  | EI |  | D2.02 | 2007-06-05 13:42 | EDITOR
2744 | Stephens, Adrian | Do Not Approve | 20.3.21.1 | 298 | 33 | E | N | 298.33 | 33 | 20.3.21.1 |  | A |  |  | 144 | There are some unnecessary underlines in table n75 | Remove them. | Accepted | EDITOR | Edited in D2.02 |  |  | EI |  | D2.02 | 2007-06-05 13:42 | EDITOR
2745 | Stephens, Adrian | Do Not Approve | 20.3.21.2 | 299 | 4 | E | N | 299.04 | 4 | 20.3.21.2 |  | A |  |  | 144 | "For a conformed OFDM" - terminology Ditto in line 23. | use conformant or conforming | Accepted | EDITOR | Edited in D2.02 |  |  | EI |  | D2.02 | 2007-06-05 13:42 | EDITOR
2757 | Stephens, Adrian | Do Not Approve | 20.3.22 | 301 | 60 | E | N | 301.6 | 60 | 20.3.22 |  | C |  |  | 144 | "If the coded PSDU (C-PSDU) is not multiples of the OFDM symbol,, bits shall be stuffed to make the C-PSDU length multiples of the OFDM symbol." - not english | "If the length of the coded PSDU (C-PSDU) is not a multiple of the OFDM symbol length , bits shall be stuffed to make the C-PSDU length a multiple of the OFDM symbol length." | Reworded to "If the length of the coded PSDU (C-PSDU) is not an integer multiple of the OFDM symbol length, bits shall be stuffed to make the C-PSDU length an integer multiple of the OFDM symbol length." using the term "integer multiple" instead of the suggested "multiple", which is not sufficiently precise. | EDITOR | Edited in D2.02 |  |  | EI |  | D2.02 | 2007-06-05 13:42 | EDITOR
2758 | Stephens, Adrian | Do Not Approve | 20.3.22 | 302 | 31 | E | N | 302.31 | 31 | 20.3.22 |  | A |  |  | 144 | There's no need for the underline in the note in fig n81 or n82 or n83 | Remove underlining | Accepted | EDITOR | Edited in D2.02 |  |  | EI |  | D2.02 | 2007-06-05 13:42 | EDITOR
2764 | Stephens, Adrian | Do Not Approve | 20.3.23 | 305 | 16 | E | N | 305.16 | 16 | 20.3.23 |  | A |  |  | 144 | "After PHY-CCA.indication(BUSY) is issued," - missing article | "After the PHY-CCA.indication(BUSY) is issued," | Accepted | EDITOR | Edited in D2.02 |  |  | EI |  | D2.02 | 2007-06-05 13:42 | EDITOR
2765 | Stephens, Adrian | Do Not Approve | 20.3.23 | 305 | 29 | E | N | 305.29 | 29 | 20.3.23 |  | A |  |  | 144 | "as per TXTIME" - not english | "as defined by TXTIME" Make similar corrections throughout clause 20. | Three instances of "as per" in 20.3.23 changed to "as defined by". No remaining instances of "as per" found in clause 20. Did not find other instances of inappropriate usage of "per" (e.g. "..per 20.3.20".. | EDITOR | Edited in D2.02 |  |  | EI |  | D2.02 | 2007-06-05 13:42 | EDITOR
2768 | Stephens, Adrian | Do Not Approve | 20.3.23 | 305 | 51 | E | N | 305.51 | 51 | 20.3.23 |  | A |  |  | 144 | "an HT STA which does not" - grammar | which -> that | Accepted | EDITOR | Edited in D2.02 |  |  | EI |  | D2.02 | 2007-06-05 13:42 | EDITOR
2774 | Stephens, Adrian | Do Not Approve | 20.3.23 | 306 | 31 | E | N | 306.31 | 31 | 20.3.23 |  | A |  |  | 144 | Figure n84-n86 have unnecessary underlining in the note | Remove underlining. | Accepted | EDITOR | Edited in D2.02 |  |  | EI |  | D2.02 | 2007-06-05 13:42 | EDITOR
2778 | Stephens, Adrian | Do Not Approve | 20.4.4 | 316 | 50 | E | N | 316.5 | 50 | 20.4.4 |  | A |  |  | 144 | "aPSDUMaxLength" has no units, the other values do. | Add "octets" in a suitable place. | Accepted | EDITOR | Edited in D2.02 |  |  | EI |  | D2.02 | 2007-06-05 13:42 | EDITOR
2790 | Stephens, Adrian | Do Not Approve | 20.5.5.9.2 | 325 | 7 | E | N | 325.07 | 7 | 20.5.5.9.2 |  | A |  |  | 144 | "This primitive shall provide the following parameter:" - grammar | parameter->parameters | Accepted | EDITOR | Edited in D2.02 |  |  | EI |  | D2.02 | 2007-06-05 13:42 | EDITOR
2791 | Stephens, Adrian | Do Not Approve | 20.5.5.10.4 | 326 | 9 | E | N | 326.09 | 9 | 20.5.5.10.4 |  | A |  |  | 144 | "used for all subsequent PPDU transmissions." PPDU is a PLCP concept, not a PMD one. | delete "PPDU" | Accepted | EDITOR | Edited in D2.02 |  |  | EI |  | D2.02 | 2007-06-05 13:42 | EDITOR
2799 | Stephens, Adrian | Do Not Approve | G.9.3 | 431 | 41 | E | N | 431.41 | 41 | G.9.3 |  | C |  |  | 144 | Table G33 uses "implicit" hexadecimal. Other tables use "0xnn" This is inconsistent. | Remove inconsistency - i.e. by prefixing all hex values by 0x in this table. Ditto change in G.39 | EDITOR: 2007-04-04 10:15:47Z Counter - Make change as indicated. Also make same change to Table G.1. | EDITOR | Edited in D2.02 |  |  | EI |  | D2.02 | 2007-06-05 13:42 | EDITOR
2800 | Stephens, Adrian | Do Not Approve | G.9.5 | 435 | 1 | E | N | 435.01 | 1 | G.9.5 |  | C |  |  | 144 | Table G.36 splits a sentence awkwardly. | Make the table "anywhere" | EDITOR: 2007-04-04 10:26:00Z Counter - Adjust the orphan line control to prevent splitting after 1 line. | EDITOR | Edited in D2.02 |  |  | EI |  | D2.02 | 2007-06-05 13:42 | EDITOR
2810 | Surineni, Shravan | <Approve / Do Not Approve / Abstain for lack tech | 9.13.4 | 129 | 44 | E | N | 129.44 | 44 | 9.13.4 |  | C |  |  | 144 | TXVECTOR parameters are not in table n63, but in table n56 | Correct as suggested | EDITOR: 2007-03-29 11:46:15Z Counter - The reference is unnecessary. Remove it. | EDITOR | Edited in D2.02 |  |  | EI |  | D2.02 | 2007-06-05 13:42 | EDITOR
2811 | Surineni, Shravan | <Approve / Do Not Approve / Abstain for lack tech | 9.13.4 | 129 | 47 | E | N | 129.47 | 47 | 9.13.4 |  | C |  |  | 144 | TXVECTOR parameters are not in table n63, but in table n56 | Correct as suggested | EDITOR: 2007-03-29 11:47:30Z Counter - Remove the reference. | EDITOR | Edited in D2.02 |  |  | EI |  | D2.02 | 2007-06-05 13:42 | EDITOR
2817 | Trainin, Solomon | Approve | 7.1.3.1.10 | 13 | 31 | E | N | 13.31 | 31 | 7.1.3.1.10 |  | C |  |  | 144 | Definition of HTC presence is not precise. The Control Wrapper is neither of data nor of management type | Remove the part "or a Control Wrapper frame" | Counter: see CID 1682. | EDITOR | Edited in D2.02 |  |  | EI |  | D2.02 | 2007-06-05 13:42 | EDITOR
2818 | Trainin, Solomon | Approve | 7.1.3.5a | 17 | 40 | E | N | 17.4 | 40 | 7.1.3.5a |  | C |  |  | 144 | The presence of HTC field in the Control Wrapper is not determined by the Order bit | Replace the entire paragraph: "The HT Control Field is always presented in Control Wrapper frame and is determined by the Order bit of the Frame Control Field in other frames as defined in 7.1.3.1.10 (Order field)." | Counter: replace the paragraph with : "The HT Control Field is always present in a Control Wrapper frame, and is present in other frames as determined by the Order bit of the Frame Control Field as defined in 7.1.3.1.10 (Order field)." | EDITOR | Edited in D2.02 |  |  | EI |  | D2.02 | 2007-06-05 13:42 | EDITOR
2821 | Trainin, Solomon | Approve | 7.2.2 | 32 | 8 | E | N | 32.08 | 8 | 7.2.2 |  | C |  |  | 144 | The paragraph that starts "The setting of the Order field determines whether the HT …" is to define the HT Control field and not the Order bit so better to rephrase. | Replace by "Presence of the HT Control filed is indicated by setting of the Order field, as specified in 7.1.3.1.10 (Order field)." | Counter: replace the paragraph with the following: "The HT Control field is defined in 7.1.3.5a (HT Control field). The presence of the HT Control field is determined by the Order subfield of the Frame Control field, as specified in 7.1.3.1.10 (Order field). (#2821)" | EDITOR | Edited in D2.02 |  |  | EI |  | D2.02 | 2007-06-05 13:42 | EDITOR
2829 | Trainin, Solomon | Approve | 7.3.2.37 | 60 | 39 | E | N | 60.39 | 39 | 7.3.2.37 |  | C |  |  | 144 | The HT Capabilities element is specified in 7.3.2.49 and the HT Information element is defined in 7.3.2.50 so no need to repeat their definition in this subclause | Remove figures 112ga and 112gb and text that refers to these figures | EDITOR: 2007-03-23 15:19:52Z Counter - Replace the text and figures starting "The HT Capabilities sub-element contains..." up to the end of subclause 7.3.2.37 with the following: "The HT Capabilities sub-element is the same as the HT Capabilities element as defined in 7.3.2.52 (HT Capabilities element), except that the first octet of the element is replaced by the Sub-Element ID as specified in Table 43b. The HT Information sub-element is the same as the HT Information element as defined in 7.3.2.53 (HT Information element), except that the first octet of the element is replaced by the Sub-Element ID as specified in Table 43b. The Secondary Channel Offset sub-element is the same as the Secondary Channel Offset element as defined in 7.3.2.20a (Secondary Channel Offset element), except that the first octet of the element is replaced by the Sub-Element ID as specified in Table 43b." | EDITOR | Edited in D2.02 |  |  | EI |  | D2.02 | 2007-06-05 13:42 | EDITOR
2836 | Trainin, Solomon | Approve | 8.3.3.3.2 | 90 | 46 | E | N | 90.46 | 46 | 8.3.3.3.2 |  | C |  |  | 167 | The Figure 135—AAD construction in the basic spec does not contain the 11n related changes | Redraw the figure 135 to include masking of the order bit and HTC field | EDITOR: 2007-03-26 15:37:14Z Counter - Add figure 135 with a change showing the masking of FC bit 15 (the "order" field) to zero. Note to the commenter, it is not necessary to include the HTC field in the figure as it has no effect on AAD construction (i.e., does not appear in the list of fields included in the AAD). | EDITOR | Edited in D2.02 |  |  | EI |  |  | 2007-06-05 13:42 | EDITOR
2838 | Trainin, Solomon | Approve | 9.6 | 103 | 18 | E | N | 103.18 | 18 | 9.6 |  | C |  |  | 144 | The supported rates and supported MCS should be mentioned as related to receiver. | Change the paragraph as follows: "Frames carried in a non-HT PPDU shall be transmitted using a rate from the Supported Rates, Extended Supported Rates of the intended receiver of the frame or BSSBasicRateSet. Frames carried in a HT PPDU shall be transmitted using an MCS from Rx Supported MCS Set of the intended receiver of the frame or BSSBasicMCSset, or using the BSSBasicSTBCMCS when the frame is a control frame that is an STBC frame." | EDITOR: 2007-03-27 12:06:04Z Counter - (Slightly reworded the proposed change) Replace with: "A frame carried in a non-HT PPDU shall be transmitted using a rate from the Supported Rates or Extended Supported Rates of the intended receiver of the frame or using a rate from the BSSBasicRateSet. A frame carried in a HT PPDU shall be transmitted using an MCS from the Rx Supported MCS Set of the intended receiver of the frame. or using an MCS from the BSSBasicMCSset, or using the BSSBasicSTBCMCS when the frame is a control frame that is an STBC frame." | EDITOR | Edited in D2.02 |  |  | EI |  | D2.02 | 2007-06-05 13:42 | EDITOR
2858 | Trainin, Solomon | Approve | 9.14.1 | 136 | 26 | E | N | 136.26 | 26 | 9.14.1 |  | A |  |  | 144 | The recipient of RDG may decline to accept the RDG by asserting the More PPDU field to zero in the control response frame not sending the data frames at all | insert "control response" after the "contains the RDG/More PPDU field set to 1 when no response is otherwise required, or by transmitting a" | EDITOR: 2007-03-30 10:17:48Z Accept | EDITOR | Edited in D2.02 |  |  | EI |  | D2.02 | 2007-06-05 13:42 | EDITOR
2909 | van Zelst, Allert | Do Not Approve | 20.3.6 | 239 | 16 | E | N | 239.16 | 16 | 20.3.6 |  | A |  |  | 144 | Entry in table not filled in for T_HT-SIG value in non-HT 20 MHz channel | Add "N/A" | Accepted | EDITOR | Edited in D2.02 |  |  | EI |  | D2.02 | 2007-06-05 13:42 | EDITOR
2918 | van Zelst, Allert | Do Not Approve | 20.3.23 | 305 |  | E | Y | 305 |  | 20.3.23 |  | C |  |  | 144 | Section 20.3.23 contains a number of references to Clause 21 sections | Correct references | Changed page 305 lines20, 24, and 45 from "..in 21.3.21.5 to "..specified in 20.3.21.5 (Clear Channel Assessment (CCA) sensitivity). | EDITOR | Edited in D2.02 |  |  | EI |  | D2.02 | 2007-06-05 13:42 | EDITOR
2919 | Varshney, Prabodh | Approve | 20.1.3 | 212 | 50 | E | N | 212.5 | 50 | 20.1.3 |  | A |  |  | 144 | Wrong description of format in "Support for Non-HT Format is mandatory." | Change this to "Support for Non-HT format is mandatory." | Accepted | EDITOR | Edited in D2.02 |  |  | EI |  | D2.02 | 2007-06-05 13:42 | EDITOR
2920 | Varshney, Prabodh | Approve | 20.1.3 | 213 | 7 - 8 | E | N | 213 |  | 20.1.3 |  | A |  |  | 144 | Need to change this "Support of 20 Mhz Non-HT Format and 20 MHz HT Format with one spatial stream is mandatory the non-AP STAs." | Change to "Support of 20 MHz Non-HT Format and 20 MHz HT Format with one spatial stream is mandatory at non-AP STAs." | Also partially addressed by #2632 | EDITOR | Edited in D2.02 |  |  | EI |  | D2.02 | 2007-06-05 13:42 | EDITOR
2923 | Varshney, Prabodh | Approve | 20.1.3 | 217 | Table n55 (line 18-19) | E | N | 217 |  | 20.1.3 |  | A |  |  | 144 | "(Ed CID 3432) should be deleted | Remove (Ed: CID 3432) | Accepted | EDITOR | Edited in D2.02 |  |  | EI |  | D2.02 | 2007-06-05 13:42 | EDITOR
2924 | Varshney, Prabodh | Approve | 20.3.2 | 217 | Figure n62 | E | N | 217 |  | 20.3.2 |  | A |  |  | 144 | Position of Figure n62 is not right | Move this figure at the end of Table n56. | Accepted | EDITOR | Edited in D2.02 |  |  | EI |  | D2.02 | 2007-06-05 13:42 | EDITOR
2937 | Varshney, Prabodh | Approve | 20.3.7 | 242 | Eq. 20-3 | E | N | 242 |  | 20.3.7 |  | A |  |  | 144 | Last term of the equation is not completely visible | Write the last term so that it is completely visible. | Adjusted frame to fit | EDITOR | Edited in D2.02 |  |  | EI |  | D2.02 | 2007-06-05 13:42 | EDITOR
2938 | Varshney, Prabodh | Approve | 20.3.9.3.3. | 246 | Eq. 20-10 | E | N | 246 |  | 20.3.9.3.3. |  | A |  |  | 144 | Upper value in summation sign is not completely visible | Write the term so that it is completely visible. | Doesn't look clipped in the frame source, but increased the frame size to try to avoid the problem. | EDITOR | Edited in D2.02 |  |  | EI |  | D2.02 | 2007-06-05 13:42 | EDITOR
2939 | Varshney, Prabodh | Approve | 20.3.9.4.3 | 249 | 64 and 65 | E | N | 249 |  | 20.3.9.4.3 |  | A |  |  | 144 | incorrect notation used for HT-SIG1 and HT-SIG2 | Change HT-SIG1 and HT-SIG2 to HT-SIG_1 and HT-SIG_2 respectively. | Changed all to subscripts -- unfortunately, due to flaky frame behavior, subscripts in captions don't always get reflected in cross references. | EDITOR | Edited in D2.02 |  |  | EI |  | D2.02 | 2007-06-05 13:42 | EDITOR
2942 | Varshney, Prabodh | Approve | 20.3.9.4.5. | 254 | Eq. 20-21 | T | N | 254 |  | 20.3.9.4.5. |  | A |  |  | 144 | Wrong notation | Change HTS(k) to HTS_k | Accepted | EDITOR | Edited in D2.02 |  | Transferred from PHY to editor. | EI |  | D2.02 | 2007-06-05 13:42 | EDITOR
2943 | Varshney, Prabodh | Approve | 20.3.9.4.6 | 258 | Eq. 20-25 | T | N | 258 |  | 20.3.9.4.6 |  | A |  |  | 144 | Wrong notation | Change HTLTF(k) to HTLTF_k | Accepted | EDITOR | Edited in D2.02 |  | Transferred from PHY to editor. | EI |  | D2.02 | 2007-06-05 13:42 | EDITOR
2944 | Varshney, Prabodh | Approve | 20.3.9.4.6 | 258 | Eq. 20-26 | T | N | 258 |  | 20.3.9.4.6 |  | A |  |  | 144 | Wrong notation | Change HTLTF(k) to HTLTF_k | Accepted | EDITOR | Edited in D2.02 |  | Transferred from PHY to editor. | EI |  | D2.02 | 2007-06-05 13:42 | EDITOR
2945 | Varshney, Prabodh | Approve | 20.3.9.5.4 | 261 | Eq. 20-31 | E | N | 261 |  | 20.3.9.5.4 |  | A |  |  | 144 | Lower values in summation sign is not completely visible | Write the term so that it is completely visible. | Doesn't appear to be a problem in the frame source -- increased the frame size to try to avoid the problem. | EDITOR | Edited in D2.02 |  |  | EI |  | D2.02 | 2007-06-05 13:42 | EDITOR
2946 | Varshney, Prabodh | Approve | 20.3.10.8 | 271 | 61 | E | N | 271.61 | 61 | 20.3.10.8 |  | A |  |  | 144 | Title of the sub-section is incorrect | Change the title to Constellation mappling | Accepted | EDITOR | Edited in D2.02 |  |  | EI |  | D2.02 | 2007-06-05 13:42 | EDITOR
2947 | Varshney, Prabodh | Approve | 20.3.10.10.1 | 275 | 58 | E | N | 275.58 | 58 | 20.3.10.10.1 |  | A |  |  | 144 | No need of word "tau" | delete word "tau" | Accepted | EDITOR | Edited in D2.02 |  |  | EI |  | D2.02 | 2007-06-05 13:42 | EDITOR
2948 | Varshney, Prabodh | Approve | 20.3.10.10.2 | 278 | Eq. 20-58 | E | N | 278 |  | 20.3.10.10.2 |  | C |  |  | 144 | Values in summation signs are not completely visible | Write the terms so that they are completely visible | Problem not apparent in Frame source -- increased the frame size to try to avoid the problem in future | EDITOR | Edited in D2.02 |  |  | EI |  | D2.02 | 2007-06-05 13:42 | EDITOR
2949 | Varshney, Prabodh | Approve | 20.3.10.10.3 | 278 | Eq. 20-59 | E | N | 278 |  | 20.3.10.10.3 |  | C |  |  | 144 | Values in summation signs are not completely visible | Write the terms so that they are completely visible | Problem not apparent in Frame source. Increased size of frame to avoid the problem in the future | EDITOR | Edited in D2.02 |  |  | EI |  | D2.02 | 2007-06-05 13:42 | EDITOR
2950 | Varshney, Prabodh | Approve | 20.3.10.10.4 | 279 | Eq. 20-60 | E | N | 279 |  | 20.3.10.10.4 |  | A |  |  | 144 | Upper value in summation sign is not completely visible | Write the term so that it is completely visible. | Problem not apparent in Frame source, but increasing size of frame to try to avoid the problem in the future | EDITOR | Edited in D2.02 |  |  | EI |  | D2.02 | 2007-06-05 13:42 | EDITOR
2951 | Varshney, Prabodh | Approve | 20.3.20.1 | 294 | Figure n79 | E | N | 294 |  | 20.3.20.1 |  | A |  |  | 144 | X and Y Axis label missing | Label axises | Accepted | EDITOR | Edited in D2.02 |  |  | EI |  | D2.02 | 2007-06-05 13:42 | EDITOR
2952 | Varshney, Prabodh | Approve | 20.3.22 | 301 | 6 | E | N | 301.06 | 6 | 20.3.22 |  | A |  |  | 144 | Wrong notation | Change "CW" to "CH_BANDWIDTH" | Accepted | EDITOR | Edited in D2.02 |  |  | EI |  | D2.02 | 2007-06-05 13:42 | EDITOR
2956 | Varshney, Prabodh | Approve | 20.4.3 | 315 | 9 | T | N | 315.09 | 9 | 20.4.3 |  | C |  |  | 144 | Missing variable | Include T-HT-STF also in this list. | EDITOR: 2007-04-24 09:31:37Z Counter - Add HT-GF-STF to the list | EDITOR | Edited in D2.02 |  | Transferred from PHY to editor. | EI |  | D2.02 | 2007-06-05 13:42 | EDITOR
2957 | Varshney, Prabodh | Approve | 20.4.3 | 315 |  | T | N | 315 |  | 20.4.3 |  | A |  |  | 144 | No reference for N_LTF | Refer equation or section where N_LTF is defined | Accepted | EDITOR | Edited in D2.02 |  | Transferred from PHY to editor. | EI |  | D2.02 | 2007-06-05 13:42 | EDITOR
2959 | Varshney, Prabodh | Approve | 20.5.5.9.2 | 325 | 9 | T | N | 325.09 | 9 | 20.5.5.9.2 |  | A |  |  | 144 | In the PMD_TX_PARAMETERS.request parameter for channel coding should be added | Add LDPC_CODING parameter to this list. | Accepted | EDITOR | Edited in D2.02 |  | Transferred from PHY to editor. | EI |  | D2.02 | 2007-06-05 13:42 | EDITOR
2978 | Vlantis, George | Do Not Approve | 20.3.10.6.5 | 267 | 44 | E | N | 267.44 | 44 | 20.3.10.6.5 |  | A |  |  | 144 | Paragraph c): The parenthesized indices of "i" should be subscripts. That is i(k-1) should be i_(k-1). Should be consistent with subclause 20.3.10.6.3, p.265, line 38. | Make indices of "i" into subscripts. Sorry, I didn't catch this in Draft 1.09. | Accepted | EDITOR | Edited in D2.02 |  |  | EI |  | D2.02 | 2007-06-05 13:42 | EDITOR
2980 | Vlantis, George | Do Not Approve | 20.3.10.6.5 | 268 | 8 | E | N | 268.08 | 8 | 20.3.10.6.5 |  | A |  |  | 144 | Paragraph d): The parenthesized indices of "p" should be subscripts. That is p(n-k-1) should be p_(n-k-1). Should be consistent with subclause 20.3.10.6.3, p.265, line 38. | Make indices of "p" into subscripts. Sorry, I didn't catch this in Draft 1.09. | Accepted | EDITOR | Edited in D2.02 |  |  | EI |  | D2.02 | 2007-06-05 13:42 | EDITOR
2982 | Vlantis, George | Do Not Approve | 20.3.10.6.5 | 268 | 32 | E | N | 268.32 | 32 | 20.3.10.6.5 |  | A |  |  | 144 | Paragraph e): The parenthesized indices of "i" should be subscripts. That is i(0) should be i_(0) or just i_0. Should be consistent with subclause 20.3.10.6.6, p.269, line 7. | Change "i(0)" to a subscripted "i_0". Sorry, I didn't catch this in Draft 1.09. | Accepted | EDITOR | Edited in D2.02 |  |  | EI |  | D2.02 | 2007-06-05 13:42 | EDITOR
2984 | Vlantis, George | Do Not Approve | G.9 | 430 | 13 | E | N | 430.13 | 13 | G.9 |  | A |  |  | 144 | The formatting of the bullets on lines 12 to 20 do not match Clause G.10; page 439; lines 62 to 65. The parentheses should be tabbed to the right to make it more readable. | Reformat the bullets on lines 12 to 20 to match Clause G.10; page 439; lines 62 to 65. That is, tab out the parenthetical text out to the right and left align the parentheses. | EDITOR: 2007-04-04 10:06:12Z Accept | EDITOR | Edited in D2.02 |  |  | EI |  | D2.02 | 2007-06-05 13:42 | EDITOR
2985 | Vlantis, George | Do Not Approve | G.10 | 441 | 45 | E | N | 441.45 | 45 | G.10 |  | C |  |  | 144 | Lines 45 to 48 on page 441 belong with the input TXVECTOR parameters on Lines 61 to 65 on page 439. I'm sure it's some weird interaction between the text section that is split on pages 439 and 441 with the Table G.38 that is split between pages 440 and 441. Or it's some Microsoft Word or Framemaker glitch. | Coalesce the Lines 45 to 48 on page 441 with the Lines 61 to 65 on page 439. Shift the Table G.38 down a bit and split it elsewhere. | EDITOR: 2007-04-04 10:44:06Z Counter - Set the input parameter list to have "keep with next" para style. | EDITOR | Edited in D2.02 |  |  | EI |  | D2.02 | 2007-06-05 13:42 | EDITOR
2999 | Wentink, Menzo | Do Not Approve | 9.7b | 112 | 9 | E | Y | 112.09 | 9 | 9.7b |  | A |  |  | 144 | This paragraph mentions support for A-MPDU, but this should be support forA-MSDU. | Change the two occurrences of A-MPDU into A-MSDU. | EDITOR: 2007-03-29 08:03:05Z Accept | EDITOR | Edited in D2.02 |  |  | EI |  | D2.02 | 2007-06-05 13:42 | EDITOR
3012 | Yee, James | Approve | 9.13.6.2 | 133 | 59 | E | N | 133.59 | 59 | 9.13.6.2 |  | C |  |  | 144 | Typo in "The reception of a CF-End frame shall be interpreted STAs as a NAV reset,". Missing "by" after "interpreted". | As noted. | EDITOR: 2007-03-29 14:19:54Z Counter - see resolution of CID 1738 | EDITOR | Edited in D2.02 |  |  | EI |  | D2.02 | 2007-06-05 13:42 | EDITOR
3023 | Zaks, Artur | Do Not Approve |  | 72 | 5-8 | E | N | 72 |  |  |  | A |  |  | 144 | "CID 1209 " is present in the STA Channel Width field | Remove "CID 1209" | EDITOR: 2007-03-26 09:45:02Z Accept | EDITOR | Edited in D2.02 |  |  | EI |  | D2.02 | 2007-06-05 13:42 | EDITOR
3147 | Erceg, Vinko | Do Not Approve | 20.1 | 211 | 32 | E | N | 211.32 | 32 | 20.1 |  | A |  |  | 144 | To be consistent with other places in the text, change "1-4" to "1 to 4". | Change "1-4" to "1 to 4". | Accepted | EDITOR | Edited in D2.02 |  |  | EI |  | D2.02 | 2007-06-05 13:42 | EDITOR
3150 | Erceg, Vinko | Do Not Approve | 20.3.1 | 214 | 27 | E | N | 214.27 | 27 | 20.3.1 |  | C |  |  | 144 | "The HT portion of the HT mixed format preamble also consists of the HT-SIG field that supports HT operation, and the SERVICE field." It is stated above that the SERVICE field is a part of the preamble. However, in Sec 20.3.10 it is stated that the SERVICE field is a part of the DATA field: "The Data field consists of the 16-bit SERVICE field, the PSDU, either six or twelve tail bits, depending on whether there are one or two encoding streams, and pad bits." | Correct inconsistency. | Changed the sentence in question from "The HT portion of the HT mixed format preamble also consists of the HT-SIG field that supports HT operation, and the SERVICE field." to "The HT portion of the HT mixed format preamble also includes the HT-SIG field, which supports HT operation. The SERVICE field is carried at the beginning of the HT-Data portion of the PPDU." | EDITOR | Edited in D2.02 |  |  | EI |  | D2.02 | 2007-06-05 13:42 | EDITOR
3153 | Erceg, Vinko | Do Not Approve | 20.3.2 | 215-230 | Tables n55 and n56 | E | N | 214 |  | 20.3.2 |  | A |  |  | 144 | At the end of the sentences in the tables sometimes "." is used and sometimes not. | Make usage of "." in the tables consistent at the end of each sentence. | The Style Manual doesn't appear to address the use of periods in tables. I have added periods according to the rule that any complete sentence (contains a verb and at least an implied subject) ends in a period. Enumerated lists and phrases with no verbs don't get periods | EDITOR | Edited in D2.02 |  |  | EI |  | D2.02 | 2007-06-05 13:42 | EDITOR
3154 | Erceg, Vinko | Do Not Approve | 20.3.3 | 234 | Fig n64 | E | N | 234 |  | 20.3.3 |  | A |  |  | 144 | In "N_TX Transmit chains" use capital letter C in "chains" to be consistent with the rest of the Figure. | Change "N_TX Transmit chains" to "N_TX Transmit Chains". | Accepted | EDITOR | Edited in D2.02 |  |  | EI |  | D2.02 | 2007-06-05 13:42 | EDITOR
3155 | Erceg, Vinko | Do Not Approve | 20.3.3 | 234 | 44 | E | N | 234.44 | 44 | 20.3.3 |  | C |  |  | 144 | Word equivalent is not needed in the following sentence: "Different implementations are possible as long as they are equivalent within the EVM requirements." | Change sentence to ""Different implementations are possible as long as they are within the EVM requirements." | Resolved by 3244 | EDITOR | Edited in D2.02 |  |  | EI |  | D2.02 | 2007-06-05 13:42 | EDITOR
3158 | Erceg, Vinko | Do Not Approve | 20.3.7 | 241 | 9 | E | N | 241.09 | 9 | 20.3.7 |  | C |  |  | 144 | HT-LTFn is formatted incorrectly in Fig. n65. | Format HT-LTFn correctly in the Fig. n65. | Reduced the font size of "HT-LTFn" in the HT mixed format diagram, to be consistent with the rest of the figure. | EDITOR | Edited in D2.02 |  |  | EI |  | D2.02 | 2007-06-05 13:42 | EDITOR
3159 | Erceg, Vinko | Do Not Approve | 20.3.7 | 242 | 48 | E | N | 242.48 | 48 | 20.3.7 |  | A |  |  | 144 | Remove space before coma "…. function , .." | Remove space. | Accepted | EDITOR | Edited in D2.02 |  |  | EI |  | D2.02 | 2007-06-05 13:42 | EDITOR
3171 | Kakani, Naveen | Do Not Approve | 20.3.2 | 231 | Table n57 | T | Y | 231 |  | 20.3.2 |  | A |  |  | 144 | Some of the Parametes from Table n56 and missing in Table n57 | Add following parameters in Table n57: REC_MCS, ANTENNA_SET_ON, N_TX, EXPENSION_MAT_TYPE, CHAN_MAT_TYPE and RCPI. | Accepted | EDITOR | Edited in D2.02 |  | Transferred from PHY to editor. | EI |  | D2.02 | 2007-06-05 13:42 | EDITOR
3180 | Erceg, Vinko | Do Not Approve | 20.3.9.3.3 | 245 | 65 | E | N | 245.65 | 65 | 20.3.9.3.3 |  | C |  |  | 144 | In the sentence "The non-HT short training OFDM symbol in a 40 MHz channel width is based on:" it is not necessary to write "based on". | Change the sentence to "The non-HT short training OFDM symbol in a 40 MHz channel width is:" | EDITOR: 2007-05-01 13:54:40Z Counter - Replace the sentence with "The non-HT short training OFDM symbol in a 40 MHz channel width is given by Equation (54), after rotating the tones in the upper sub-channel (sub-carriers 6-58) by +90º (see Equation (55) )." And delete "The tones in the upper sub-channel (sub-carriers 6-58) are phase rotated by +90º (see Equation (55) )." | EDITOR | Edited in D2.02 |  |  | EI |  | D2.02 | 2007-06-05 13:42 | EDITOR
3181 | Erceg, Vinko | Do Not Approve | 20.3.9.3.4 | 246 | 51 | E | N | 246.51 | 51 | 20.3.9.3.4 |  | C |  |  | 144 | In the sentence "The non-HT long training OFDM signal in a 40 MHz channel width is based on:" it is not necessary to write "based on". | Change the sentence to "The non-HT long training OFDM signal in a 40 MHz channel width is:" | EDITOR: 2007-05-01 13:58:20Z Counter - Replace the sentence with: "The non-HT long training OFDM symbol in a 40 MHz channel width is(# 3181) given by Equation (57), after rotating the tones in the upper sub-channel (sub-carriers 6-58) by +90º (see Equation (58))." and delete "The tones in the upper sub-channel (sub-carriers 6-58) are transmitted phase rotated by +90º (see Equation (58))." | EDITOR | Edited in D2.02 |  |  | EI |  | D2.02 | 2007-06-05 13:42 | EDITOR
3183 | Erceg, Vinko | Do Not Approve | 20.3.9.4.3 | 252 | 35 | E | N | 252.35 | 35 | 20.3.9.4.3 |  | C |  |  | 144 | Space is missing between "PPDU" and "NOTE" in the sentence: "..for HT mixed format PPDUsNOTE.." | Insert the space in the sentence: " .. for HT mixed format PPDUs NOTE ..". | Fixed by 2697 | EDITOR | Edited in D2.02 |  |  | EI |  | D2.02 | 2007-06-05 13:42 | EDITOR
3184 | Erceg, Vinko | Do Not Approve | 20.3.9.4.6 | 255 | 31,57 | E | N | 255.57 | 3157 | 20.3.9.4.6 |  | C |  |  | 144 | Misplaced sentence: "When an HT packet includes one or more extension HTLTFs, it is optional for a receiver to decode the data portion of the PPDU." | Insert the sentence in ln. 12-13: "If a receiver has not advertised its ability to receive Extension HT-LTFs, it may discard a frame including Extension HT-LTFs as an unknown frame type (when an HT packet includes one or more extension HTLTFs, it is optional for a receiver to decode the data portion of the PPDU). The number of Data HT-LTFs is denoted .." | Made the requested change and added a paragraph break after the parenthetical sentence. | EDITOR | Edited in D2.02 |  |  | EI |  | D2.02 | 2007-06-05 13:42 | EDITOR
3186 | Erceg, Vinko | Do Not Approve | 20.3.9.4.6 | 256 | 60-61 | E | N | 256 |  | 20.3.9.4.6 |  | C |  |  | 144 | The following sentence is not clear, too many instances of "used" (4): "This sequence, which uses 114 tones, is used even if the HT-duplicate format (MCS 32), which uses 104 tones, is used in the data." | Rewrite and make more clear the sentence. | Rewrote sentence: "This sequence, occupying 114 tones, is used even if the data portion is transmitted with HT-duplicate format (MCS 32), which uses 104 tones." Also added clrifying phrase "including HT duplicate format frames," to the previous paragraph. | EDITOR | Edited in D2.02 |  |  | EI |  | D2.02 | 2007-06-05 13:42 | EDITOR
3187 | Erceg, Vinko | Do Not Approve | 20.3.10.7.2 | 270 | 19 | E | N | 270.19 | 19 | 20.3.10.7.2 |  | A |  |  | 144 | Instead of "s mod t" write "z mod t" since "s" was used in the equations above. | Write " z mod t is the remainder resulting from the division of integer z by integer t". | Accepted | EDITOR | Edited in D2.02 |  |  | EI |  | D2.02 | 2007-06-05 13:42 | EDITOR
3188 | Erceg, Vinko | Do Not Approve | 20.3.10.8.1 | 272 | 15 | E | N | 272.15 | 15 | 20.3.10.8.1 |  | C |  |  | 144 | The following sentence is not written well: "This subclause defines a set of optional robust transmission rates that are applicable only when Nsts is greater than Nss spatial streams are mapped to Nsts space time streams, which are mapped to Ntx transmit chains." | Rewrite the sentence as follows: "This subclause defines a set of optional robust transmission rates that are applicable only when Nsts is greater than Nss spatial streams. In this case Nss spatial streams are mapped to Nsts space time streams, which are mapped to Ntx transmit chains." | EDITOR: 2007-05-01 14:32:25Z Counter - See resolution to CID 745. | EDITOR | Edited in D2.02 |  |  | EI |  | D2.02 | 2007-06-05 13:42 | EDITOR
3189 | Erceg, Vinko | Do Not Approve | 20.3.10.8.1 | 272 | 16 | E | N | 272.16 | 16 | 20.3.10.8.1 |  | A |  |  | 144 | Remove space before /SM in the sentence "..hybrid STBC /SM schemes." | Write: "..hybrid STBC/SM schemes." | Accepted | EDITOR | Edited in D2.02 |  |  | EI |  | D2.02 | 2007-06-05 13:42 | EDITOR
3190 | Erceg, Vinko | Do Not Approve | 20.3.10.10.1 | 275 | 36 | E | N | 275.36 | 36 | 20.3.10.10.1 |  | A |  |  | 144 | Range of k is missing in the first summation sign. | In the first summation sign write k=-N_SR to N_SR instead only k. | Created new native Frame equation with correction | EDITOR | Edited in D2.02 |  |  | EI |  | D2.02 | 2007-06-05 13:42 | EDITOR
3191 | Erceg, Vinko | Do Not Approve | 20.3.11.1 | 383-384 | 61-8 | E | N | 282 |  | 20.3.11.1 |  | C |  |  | 144 | Spaces are missing after a), b), .. d). | Insert spaces after a), .. d). | Reformatted into Frame lettered list | EDITOR | Edited in D2.02 |  |  | EI |  | D2.02 | 2007-06-05 13:42 | EDITOR
3192 | Erceg, Vinko | Do Not Approve | 20.3.11.2 |  |  |  |  | 284 |  | 20.3.11.2 |  | A |  |  | 144 | Heff uses sometimes italics for eff and sometimes not | Format eff in Heff as italics, few places in the text, global search. | Found instances in 20.3.10.10.1 and 20.3.11.2 and fixed them. | EDITOR | Edited in D2.02 |  |  | EI |  | D2.02 | 2007-06-05 13:42 | EDITOR
3196 | Erceg, Vinko | Do Not Approve | 20.3.11.2.2 | 286 | 11 | E | N | 286.11 | 11 | 20.3.11.2.2 |  | A |  |  | 144 | "Table n" is missing in the sentence: "In non compressed beamforming matrix feedback, the receiving STA removes the space-time stream CSD in 62 (Cyclic shift …" | Write the sentence as: ""Table n" is missing in the sentence: "In non compressed beamforming matrix feedback, the receiving STA removes the space-time stream CSD in Table n62 (Cyclic shift …" | Replaced the cross reference. | EDITOR | Edited in D2.02 |  |  | EI |  | D2.02 | 2007-06-05 13:42 | EDITOR
3200 | Erceg, Vinko | Do Not Approve | 20.3.22 | 302 | Fig. n81 | E | N | 302 |  | 20.3.22 |  | A |  |  | 144 | In the Figure n81, insert " …. " between PHY_DATA.confirm and PHY_DATA.request to indicate multiple instances of DATA confirm and request. | Insert "…". | Accepted | EDITOR | Edited in D2.02 |  |  | EI |  | D2.02 | 2007-06-05 13:42 | EDITOR
3201 | Erceg, Vinko | Do Not Approve | 20.3.22 | 303 | Fig. n82 | E | N | 303 |  | 20.3.22 |  | A |  |  | 144 | In the Figure n82, insert " …. " between PHY_DATA.confirm and PHY_DATA.request to indicate multiple instances of DATA confirm and request. | Insert "…". | Accepted | EDITOR | Edited in D2.02 |  |  | EI |  | D2.02 | 2007-06-05 13:42 | EDITOR
3205 | Erceg, Vinko | Do Not Approve | 20.3.11.2.2 | 286 | 10 | E | N | 286.1 | 10 | 20.3.11.2.2 |  | A |  |  | 144 | There is missing "-" in non compressed beamforming matrix feedback. | change "non compressed" to "non-compressed" | Accepted | EDITOR | Edited in D2.02 |  |  | EI |  | D2.02 | 2007-06-05 13:42 | EDITOR
3216 | Erceg, Vinko | Do Not Approve | 7.3.2.49.6 | 68 | 37 | E | N | 68.37 | 37 | 7.3.2.49.6 |  | A |  |  | 144 | Bits for B27-31 are wrong | Fig n34 B27-28, B29-31 change bit 5 to bit 2 & bit 3 | EDITOR: 2007-03-26 09:28:58Z Accept | EDITOR | Edited in D2.02 |  |  | EI |  | D2.02 | 2007-06-05 13:42 | EDITOR
3223 | Erceg, Vinko | Do Not Approve | 20.3.10.6.4 | 265 | 55 | E | N | 265.55 | 55 | 20.3.10.6.4 |  | C |  |  | 144 | The "i" in the first "Pi" in the last sentence on the page should be a subscript. | Make the "i" a subscript. | Removed the second sentence in the caption of Figure n73, since this is redundant -- the same statement is made in the explanatory text. Italicized and/or subscripted text in captions is problematic in Frame, since the formating is not consistently carried over into cross reference text. | EDITOR | Edited in D2.02 |  |  | EI |  | D2.02 | 2007-06-05 13:42 | EDITOR
3226 | Erceg, Vinko | Do Not Approve | 20.3.10.6.5 | 267 | 44 | E | N | 267.44 | 44 | 20.3.10.6.5 |  | A |  |  | 144 | The phrase "provided Nshrt > 0" is unnecessary and confusing. The start of the sentence, "Then, when Nshrt > 0," on line 43 already establishes the fact that the rest of the sentence only applies when Nshrt > 0. | Remove "provided Nshrt > 0". | Accepted | EDITOR | Edited in D2.02 |  |  | EI |  | D2.02 | 2007-06-05 13:42 | EDITOR
3240 | Erceg, Vinko | Do Not Approve | 9.18.2 | 160 | 42 | E | N | 160.42 | 42 | 9.18.2 |  | C |  |  | 144 | "..to indicate the number of total sounding PPDUs required." | Rewrite the sentence as: "..to indicate the total number of sounding PPDU's required." | EDITOR: 2007-04-02 11:29:27Z Counter - Counter, replace with "set to the number of sounding PPDUs required". | EDITOR | Edited in D2.02 |  |  | EI |  | D2.02 | 2007-06-05 13:42 | EDITOR
3243 | Erceg, Vinko | Do Not Approve | 20.3.3 | 232-233 | Fig n63 and n64 | E | N | 232 |  | 20.3.3 |  | A |  |  | 144 | The term "IFFT" is used in figure n63, but "IDFT" is used in figure n64 and the description. | Change "IFFT" to "IDFT". | Replaced figure with new Visio figure, identical except for using "IDFT" instead of "IFFT" | EDITOR | Edited in D2.02 |  |  | EI |  | D2.02 | 2007-06-05 13:42 | EDITOR
3244 | Erceg, Vinko | Do Not Approve | 20.3.3 | 234 | 43 | E | N | 234.43 | 43 | 20.3.3 |  | A |  |  | 144 | "Different implementations are possible as long as they are equivalent within the EVM requirements." is inaccurate, as "equivalence" is not required. A compliant transceiver merely must meet all the requirements in the spec. | Change the sentence to "Different implementations are possible as long as the EVM requirements are met." | Accepted | EDITOR | Edited in D2.02 |  |  | EI |  | D2.02 | 2007-06-05 13:42 | EDITOR
3247 | Erceg, Vinko | Do Not Approve | 20.3.12 | 289 | 15 | E | N | 289.15 | 15 | 20.3.12 |  | A |  |  | 144 | "At a minimum, the number of HT-LTFs transmitted shall be equal to the number of space time streams transmitted, …" is ambiguous. | State instead, "The number of HT-LTFs transmitted shall be determined by the number of space-time streams transmitted unless additional dimensions are optionally sounded using extension HT-LTFs, …" | Accepted | EDITOR | Edited in D2.02 |  |  | EI |  | D2.02 | 2007-06-05 13:42 | EDITOR
3285 | Erceg, Vinko | Do Not Approve | 7.1.2 | 12 | 3 | E | N | 12.03 | 3 | 7.1.2 |  | A |  |  | 144 | In the figure that is being replaced, there is an editorial note that suggests that the only change is the insertion of the HTC field, but the body length value also changes. | Fix the editorial note to indicate that not only is the figure changing through the insertion of the HTC field, but also, through the change to the body length value. | Accepted | EDITOR | Edited in D2.02 |  |  | EI |  | D2.02 | 2007-06-05 13:42 | EDITOR
3295 | Erceg, Vinko | Do Not Approve | 9.2.3.6 | 96 | 64 | E | N | 96.64 | 64 | 9.2.3.6 |  | C |  |  | 144 | extra words | delete the words "from value" | EDITOR: 2007-03-27 09:40:51Z Counter - See resolution of CID 1131 | EDITOR | Edited in D2.02 |  |  | EI |  | D2.02 | 2007-06-05 13:42 | EDITOR
3296 | Erceg, Vinko | Do Not Approve | 9.2.3.6 | 96 | 65 | E | N | 96.65 | 65 | 9.2.3.6 |  | C |  |  | 144 | odd wording | sentence includes "both" and "each" which sounds odd - delete one or the other | EDITOR: 2007-03-27 09:46:47Z Counter - See resolution of CID 3340. | EDITOR | Edited in D2.02 |  |  | EI |  | D2.02 | 2007-06-05 13:42 | EDITOR
3320 | Erceg, Vinko | Do Not Approve | 9.10.7.2 | 118 | 56 | E | N | 118.56 | 56 | 9.10.7.2 |  | A |  |  | 144 | extra space at beginning of paragraph | Remove the extra space that appears at the beginning of the couple of paragraphs here and in 9.10.7.4, where an extra space does exist. | EDITOR: 2007-03-28 15:51:53Z Accept | EDITOR | Edited in D2.02 |  |  | EI |  | D2.02 | 2007-06-05 13:42 | EDITOR
3323 | Erceg, Vinko | Do Not Approve | 9.16.2 | 147 | 48 | E | N | 147.48 | 48 | 9.16.2 |  | C |  |  | 144 | poor wording | Change "the HT Capability element that they transmit" to "HT Capability elements that they transmit," | EDITOR: 2007-03-30 12:16:48Z Counter - Also change to singular form resulting in: "A STA that sets the MCS Feedback field to 0 in the HT Extended Capabilities field of the HT Capability elements that it transmits does not respond to an MRQ." | EDITOR | Edited in D2.02 |  |  | EI |  | D2.02 | 2007-06-05 13:42 | EDITOR
3338 | Erceg, Vinko | Do Not Approve | 6.1.5 | 9 | 20 | E | N | 9.2 | 20 | 6.1.5 |  | C |  |  | 144 | "This queuing may be at any of the three points indicated in Figure 18." But there are no three queuing points indicated in Figure 18. | Modify Figure 18 to make it consistent with the text. | The figure was modified to resolve a previous LB comment. Counter: remove the quoted text. See CID 2002. | EDITOR | Edited in D2.02 |  |  | EI |  | D2.02 | 2007-06-05 13:42 | EDITOR
3340 | Erceg, Vinko | Do Not Approve | 9.2.3.6 | 96 | 65 | E | N | 96.65 | 65 | 9.2.3.6 |  | C |  |  | 144 | "Both frames separated by RIFS must each be HT format" | Modify the sentence to "Two consecutive frames separated by RIFS mush each have the HT format." | EDITOR: 2007-03-27 09:41:59Z Counter - 'Must' is not the right word to use here. Replace the sentence with the following: "Two frames separated by a RIFS shall both be HT frames. " | EDITOR | Edited in D2.02 |  |  | EI |  | D2.02 | 2007-06-05 13:42 | EDITOR
3342 | Erceg, Vinko | Do Not Approve | 9.2.10 | 101 | 25 | E | N | 101.25 | 25 | 9.2.10 |  | C |  |  | 144 | "The starting reference of these slot boundaries is again the end of the last symbol of the PPDU carrying the previous frame on the medium." | Modify the sentence to "The starting reference of these slot boundaries is again the end of the last symbol of the previous PPDU frame." | EDITOR: 2007-03-27 11:51:19Z Counter - Agree that "on the medium" is unnecessary. However a "PPDU frame" is not defined. For consistency change p101 line 16 to "last symbol of the previous PPDU."; line 17 to "first symbol of the preamble of the next PPDU." and line 27 to "last symbol of the previous PPDU." | EDITOR | Edited in D2.02 |  |  | EI |  | D2.02 | 2007-06-05 13:42 | EDITOR
3347 | Erceg, Vinko | Do Not Approve | 9.6.4 | 107 | 62 | E | N | 107.62 | 62 | 9.6.4 |  | C |  |  | 144 | "If the contents of the Basic MCS Set is …" | Change "contents" to "content". | EDITOR: 2007-03-28 09:34:16Z Counter - reword thus: "If the Basic MCS Set contains all zeros..." | EDITOR | Edited in D2.02 |  |  | EI |  | D2.02 | 2007-06-05 13:42 | EDITOR
3348 | Erceg, Vinko | Do Not Approve | 9.6.5 | 108 | 7 | E | N | 108.07 | 7 | 9.6.5 |  | C |  |  | 144 | "The basic STBC MCS is the MCS of lowest rate in the Basic MCS Set used with STBC encoder…" | Modify the sentence to "The basic STBC is the MCS of the lowest rate in the Basic MCS set using STBC encoder …" | EDITOR: 2007-03-28 10:03:37Z Counter - See resolution of CID 2180. | EDITOR | Edited in D2.02 |  |  | EI |  | D2.02 | 2007-06-05 13:42 | EDITOR
3349 | Erceg, Vinko | Do Not Approve | 9.6.5 | 108 | 7 | E | N | 108.07 | 7 | 9.6.5 |  | A |  |  | 144 | "… of lowest rate in the Basic MCS Set." | Modify the sentence to "… of the lowest rate in the Basic MCS Set." | EDITOR: 2007-03-28 10:04:29Z Accept - See resolution of CID 2180. | EDITOR | Edited in D2.02 |  |  | EI |  | D2.02 | 2007-06-05 13:42 | EDITOR
3350 | Erceg, Vinko | Do Not Approve | 9.6.8 | 109 | 61 | E | N | 109.61 | 61 | 9.6.8 |  | C |  |  | 144 | "… using the same channel width as that on which it received the frame..." | Modify the sentence to "… using the same channel width with which it received the frame…" | EDITOR: 2007-03-28 11:22:45Z Counter - See resolution to CID 2187 | EDITOR | Edited in D2.02 |  |  | EI |  | D2.02 | 2007-06-05 13:42 | EDITOR
3357 | Erceg, Vinko | Do Not Approve | 9.15.2.1 | 138 | 22 | E | N | 138.22 | 22 | 9.15.2.1 |  | A |  |  | 144 | Use aDTT2UTTTime instead of minimum DTT2UTT psacing. | Reword as suggested. | EDITOR: 2007-03-30 10:45:52Z Accept | EDITOR | Edited in D2.02 |  |  | EI |  | D2.02 | 2007-06-05 13:42 | EDITOR
3358 | Erceg, Vinko | Do Not Approve | 9.13.6.2 | 133 | 59 | E | N | 133.59 | 59 | 9.13.6.2 |  | C |  |  | 144 | "The reception of a Cf-end frame shall be interpreted STAs as a NAV reset…" | Change to shall be interpreted "by STAs". | EDITOR: 2007-03-29 14:19:54Z Counter - see resolution of CID 1738 | EDITOR | Edited in D2.02 |  |  | EI |  | D2.02 | 2007-06-05 13:42 | EDITOR
3362 | Lubar, Dan |  | G.10 | 439 | 51 | E |  | 439.51 | 51 | G.10 |  | C |  |  | 144 | Page 439 in document, Pg 463 of PDF file For clarity's sake, at the least a period needs to replace the comma in the first sentence. (1st comma in Line 52) At best, the 2nd sentence of the 1st paragraph and the 1st sentence of the following paragraph should be combined. | Suggested rewrite.. "LDPC example 2 exercises the alternative branches of the LDPC encoding procedure not exercised in LDPC example 1. Example 2 also exhibits LDPC shortening, encoding, padding by repetition, and employs multiple codewords, diversifies the TXVECTOR parameters--all without making the length of this example cumbersome. The length of the text of the message was increased by 40 octets from 72 characters to 144 characters, in order to illustrate padding (rather than puncturing) and encoding of multiple codewords." | EDITOR: 2007-04-04 10:43:05Z Counter - (slight repunctuation of the proposed change) replace with: "LDPC example 2 exercises the alternative branches of the LDPC encoding procedure not exercised in LDPC example 1. Example 2 also exhibits LDPC shortening, encoding, and padding by repetition; employs multiple codewords and diversifies the TXVECTOR parameters—all without making the length of this example cumbersome. The length of the text of the message is increased by 40 octets from 72 characters to 144 characters, in order to illustrate padding (rather than puncturing) and encoding of multiple codewords." | EDITOR | Edited in D2.02 |  |  | EI |  | D2.02 | 2007-06-05 13:42 | EDITOR
3391 | Madhavan Pillai, Krishna Sankar | Approve |  | 238 |  | E | N | 238 |  |  |  | A |  |  | 144 | Table n58: For clarity, may I suggest renaming the last column header from "HT and non-HT Duplicate" to "HT-Duplicate and non-HT Duplicate" |  | Accepted | EDITOR | Edited in D2.02 |  |  | EI |  | D2.02 | 2007-06-05 13:42 | EDITOR

## Duplicates
CID | Commenter | Vote | Clause Number(C) | Page(C) | Line(C) | Type of Comment | Part of No Vote | Page | Line | Clause | Duplicate of CID | Resn Status | Assignee | Submission | Motion Number | Comment | Proposed Change | Resolution | Owning Ad-hoc | Comment Group | Ad-hoc Status | Ad-hoc Notes | Edit Status | Edit Notes | Edited in Draft | Last Updated | Last Updated By
13 | Adachi, Tomoko | Approve | 7.3.2.50 | 72 | 5 | E | N | 72.05 | 5 | 7.3.2.50 | 3023 | A |  |  |  | After STA Channel Width, "(Ed: CID 1209)" still left. | Delete it from Figure n36. | EDITOR: 2007-03-26 09:45:02Z Accept | EDITOR | Duplicates | [5 empty] | 2007-04-16 16:15 | EDITOR
102 | Adachi, Tomoko | Approve | 9.7b | 112 | 9 | E | N | 112.09 | 9 | 9.7b | 2999 | A |  |  |  | The second paragraph of clause 9.7b describes the rule for A-MSDU within a QoS data MPDU under a Block Ack agreement. The latter part uses "A-MPDU" but it should be "A-MSDU". | Correct "if the recipient indicates support for A-MPDU by setting the A-MPDU Supported field to 1 in its ADDBA response frame." to "if the recipient indicates support for A-MSDU by setting the A-MSDU Supported field to 1 in its ADDBA response frame." | EDITOR: 2007-03-29 08:03:05Z Accept | EDITOR | Duplicates | [5 empty] | 2007-04-16 16:15 | EDITOR
151 | Bansal, Amit | Do Not Approve | 7.3.1.17 | 39 | 35 | E | N | 39.35 | 35 | 7.3.1.17 | 314 | A |  |  |  | "salsa"? As in the dance? | Perhaps its means "is also" | EDITOR: 2007-03-23 09:04:33Z Accept - this was an error transcribing from the baseline document. Change to "is also" | EDITOR | Duplicates | [5 empty] | 2007-04-16 16:15 | EDITOR
173 | Batra, Anuj | Do Not Approve | 20.3.2 | 222 | 13 | E | N | 222.13 | 13 | 20.3.2 | 621 | A |  |  |  | Change: "FORMAT is NON_HTand HT_MODULATION is " | To: "FORMAT is NON_HTand NON_HT_MODULATION is " | Accepted | EDITOR | Duplicates | [5 empty] | 2007-04-16 16:15 | EDITOR
222 | Bjerke, Bjorn | Approve | 7.3.2.50 | 72 | 6 | E | N | 72.06 | 6 | 7.3.2.50 | 3023 | A |  |  |  | Leftover comment reference from LB84 in field B2 | Remove "(Ed: CID 1209)" | EDITOR: 2007-03-26 09:45:02Z Accept | EDITOR | Duplicates | [5 empty] | 2007-04-16 16:15 | EDITOR
228 | Bjerke, Bjorn | Approve | 7.4.9.8 | 83 | 40 | E | N | 83.4 | 40 | 7.4.9.8 | 636 | A |  |  |  | Superfluous (and incomplete) sentence | Delete the sentence | EDITOR: 2007-03-26 13:10:13Z Accept | EDITOR | Duplicates | [5 empty] | 2007-04-16 16:15 | EDITOR
230 | Bjerke, Bjorn | Approve | 9.7a | 111 | 65 | E | N | 111.65 | 65 | 9.7a | 429 | A |  |  |  | Line break before editing instruction needed | Insert line break | EDITOR: 2007-03-28 14:34:36Z Accept | EDITOR | Duplicates | [5 empty] | 2007-04-16 16:15 | EDITOR
243 | Bjerke, Bjorn | Approve | 9.17.2.4.2 | 154 | 18 | E | N | 154.18 | 18 | 9.17.2.4.2 | 2390 | A |  |  |  | Missing word in sentence | Insert "estimate" between "quantized" and "fed" | EDITOR: 2007-03-30 14:17:40Z Accept | EDITOR | Duplicates | [5 empty] | 2007-04-16 16:15 | EDITOR
249 | Bjerke, Bjorn | Approve | 9.20.4 | 166 | 5 | E | N | 166.05 | 5 | 9.20.4 | 796 | A |  |  |  | Superfluous "for" | Delete "for" between "before" and "a" | EDITOR: 2007-04-02 14:27:47Z Accept | EDITOR | Duplicates | [5 empty] | 2007-04-16 16:15 | EDITOR
254 | Bjerke, Bjorn | Approve | 10.3.38.1.2 | 178 | 1 | E | N | 178.01 | 1 | 10.3.38.1.2 | 2538 | C |  |  |  | Editorial instruction not italicized | Italicize line 1 | EDITOR: 2007-04-03 10:23:59Z Counter - Resolution of CID 1974 removed the offending material. | EDITOR | Duplicates | [5 empty] | 2007-04-16 16:15 | EDITOR
266 | Bjerke, Bjorn | Approve | 20.1.3 | 213 | 6 | E | N | 213.06 | 6 | 20.1.3 | 2920 | A |  |  |  | Typo: Mhz | Change "Mhz" to "MHz" | Also partially addressed by #2632 | EDITOR | Duplicates | [5 empty] | 2007-04-16 16:15 | EDITOR
268 | Bjerke, Bjorn | Approve | 20.2.3 | 217 | 19 | E | N | 217.19 | 19 | 20.2.3 | 2923 | A |  |  |  | Leftover comment reference from LB84 in Table n55 | Remove "(Ed: CID 3432)" | Accepted | EDITOR | Duplicates | [5 empty] | 2007-04-16 16:15 | EDITOR
269 | Bjerke, Bjorn | Approve | 20.2.2 | 228 | 29 | E | N | 228.29 | 29 | 20.2.2 | 801 | A |  |  |  | Typo in Table n56: "EXAPNSION_MAT" | Change to "EXPANSION_MAT" | Accepted | EDITOR | Duplicates | [5 empty] | 2007-04-16 16:15 | EDITOR
271 | Bjerke, Bjorn | Approve | 20.3.3 | 233 | 13 | E | N | 233.13 | 13 | 20.3.3 | 623 | A |  |  |  | For consistency with text and Figure n64, change "QAM Mapping" to "Constellation mapper", and "IFFT" to "IDFT" | Make changes | Accepted | EDITOR | Duplicates | [5 empty] | 2007-04-16 16:15 | EDITOR
272 | Bjerke, Bjorn | Approve | 20.3.4 | 235 | 26 | E | N | 235.26 | 26 | 20.3.4 | 1931 | A |  |  |  | Superfluous "be" between "is" and "extended" | Delete "be" | Accepted | EDITOR | Duplicates | [5 empty] | 2007-04-16 16:15 | EDITOR
273 | Bjerke, Bjorn | Approve | 20.3.4 | 235 | 28 | E | N | 235.28 | 28 | 20.3.4 | 1931 | A |  |  |  | Superfluous "be" between "is" and "extended" | Delete "be" | Accepted | EDITOR | Duplicates | [5 empty] | 2007-04-16 16:15 | EDITOR
275 | Bjerke, Bjorn | Approve | 20.3.7 | 242 | 23 | E | N | 242.23 | 23 | 20.3.7 | 2937 | A |  |  |  | Last part of Eq. 20-3 cut (could be a FrameMaker issue) | Fix | Adjusted frame to fit | EDITOR | Duplicates | [5 empty] | 2007-04-16 16:15 | EDITOR
277 | Bjerke, Bjorn | Approve | 20.3.9.1 | 243 | 61 | E | N | 243.61 | 61 | 20.3.9.1 | 2689 | A |  |  |  | Missing "HT" just prior to "greenfield" | Insert "HT" | Accepted | EDITOR | Duplicates | [5 empty] | 2007-04-16 16:15 | EDITOR
278 | Bjerke, Bjorn | Approve | 20.3.9.1 | 244 | 61 | E | N | 244.61 | 61 | 20.3.9.1 | 2689 | A |  |  |  | Missing "HT" just prior to "greenfield" | Insert "HT" | Accepted | EDITOR | Duplicates | [5 empty] | 2007-04-16 16:15 | EDITOR
282 | Bjerke, Bjorn | Approve | 20.3.10.7.3 | 271 | 15 | E | N | 271.15 | 15 | 20.3.10.7.3 | 342 | A |  |  |  | Typo: "that" | Change to "than" | Accepted | EDITOR | Duplicates | [5 empty] | 2007-04-16 16:15 | EDITOR
283 | Bjerke, Bjorn | Approve | 20.3.10.10.2 | 278 | 1 | E | N | 278.01 | 1 | 20.3.10.10.2 | 2948 | C |  |  |  | Top part of equation cut off | Fix | Problem not apparent in Frame source -- increased the frame size to try to avoid the problem in future | EDITOR | Duplicates | [5 empty] | 2007-04-16 16:15 | EDITOR
284 | Bjerke, Bjorn | Approve | 20.3.10.10.3 | 278 | 52 | E | N | 278.52 | 52 | 20.3.10.10.3 | 2949 | A |  |  |  | Top part of equation cut off | Fix | Problem not apparent in Frame source. Increased size of frame to avoid the problem in the future | EDITOR | Duplicates | [5 empty] | 2007-04-16 16:15 | EDITOR
285 | Bjerke, Bjorn | Approve | 20.3.10.10.4 | 279 | 40 | E | N | 279.4 | 40 | 20.3.10.10.4 | 2950 | A |  |  |  | Top part of equation cut off | Fix | Problem not apparent in Frame source, but increasing size of frame to try to avoid the problem in the future | EDITOR | Duplicates | [5 empty] | 2007-04-16 16:15 | EDITOR
287 | Bjerke, Bjorn | Approve | 20.3.12.2 | 290 | 24 | E | N | 290.24 | 24 | 20.3.12.2 | 1609 | A |  |  |  | "For N_TX=1…" should appear on a separate line | Insert line break after "…matrices:" | Accepted | EDITOR | Duplicates | [5 empty] | 2007-04-16 16:15 | EDITOR
292 | Cam-Winget, Nancy | Do Not Approve | 7.1.3.1.10 | 13 | 22 | E | N | 13.22 | 22 | 7.1.3.1.10 | 978 | A |  |  |  | This section is 7.1.3.1.9 in 802.11ma D9.0.; the section number should be updated to reflect the latest 802.11 specification. | In the comment. | Accepted | EDITOR | Duplicates | [5 empty] | 2007-04-16 16:15 | EDITOR
306 | Chan2, Douglas | Do Not Approve | 3.n.41 | 3 | 47 | E | N | 3.47 | 47 | 3.n.41 | 85 | C |  |  |  | Missing "and" after word "AP". | Insert "and" after word "AP". | Counter - see resolution to 472 | EDITOR | Duplicates | [5 empty] | 2007-04-16 16:15 | EDITOR
321 | Chan2, Douglas | Do Not Approve | 9.7c.1 | 112 | 42 | E | N | 112.42 | 42 | 9.7c.1 | 2999 | A |  |  |  | It's A-MPDU not AMPDU | It's A-MPDU not AMPDU | EDITOR: 2007-03-29 08:03:05Z Accept | EDITOR | Duplicates | [5 empty] | 2007-04-16 16:15 | EDITOR
527 | Cypher, David | Do Not Approve | D | 378 | 47 | E | Y | 378.47 | 47 | D | 51 | A |  |  |  | Inconsistency: Is it A-MSDU or AMSDU? | Change AMSDU to A-MSDU. | EDITOR: 2007-04-03 13:30:01Z Accept | EDITOR | Duplicates | [5 empty] | 2007-04-16 16:15 | EDITOR
528 | Cypher, David | Do Not Approve | D | 380 | 7 | E | Y | 380.07 | 7 | D | 51 | A |  |  |  | Inconsistency: Is it A-MSDU or AMSDU? | Change AMSDU to A-MSDU. | EDITOR: 2007-04-03 13:30:01Z Accept | EDITOR | Duplicates | [5 empty] | 2007-04-16 16:15 | EDITOR
659 | Kakani, Naveen | Do Not Approve | 20.3.10.7.3 | 271 | 15 | E | Y | 271.15 | 15 | 20.3.10.7.3 | 342 | A |  |  |  | error in "that", shall be "than" | replace "that" with "than" | Accepted | EDITOR | Duplicates | [5 empty] | 2007-04-16 16:15 | EDITOR
660 | Kakani, Naveen | Do Not Approve | 20.3.10.8 | 271 | 61 | E | Y | 271.61 | 61 | 20.3.10.8 | 2946 | A |  |  |  | Instead of the title as "QAM mapping", "Constellation mapping" is more appropriate. |  | Accepted | EDITOR | Duplicates | [5 empty] | 2007-04-16 16:15 | EDITOR
3393 | Madhavan Pillai, Krishna Sankar | Approve |  | 271 | 15 | E | N | 271.15 | 15 |  | 342 | A |  |  |  | Typo: "If more that one spatial stream exists,…" | Change to "If more that than one spatial stream exists,…" | Accepted | EDITOR | Duplicates | [5 empty] | 2007-04-16 16:15 | EDITOR
3396 | Madhavan Pillai, Krishna Sankar | Approve |  | 213 | 7 | E | N | 213.07 | 7 |  | 2920 | A |  |  |  | Typo: Mhz | Change to MHz | Also partially addressed by #2632 | EDITOR | Duplicates | [5 empty] | 2007-04-16 16:15 | EDITOR
3398 | Madhavan Pillai, Krishna Sankar | Approve |  | 253 | 12 | E | N | 253.12 | 12 |  | 1775 | C |  |  |  | The upper limit of the summation (in I(D) = \sum_{i=26}^{??} D^i not printed |  | Doesn't appear to be a problem in the Frame source, but increased the frame size in attempt to avoid the problem in the future | EDITOR | Duplicates | [5 empty] | 2007-04-16 16:15 | EDITOR
3400 | Madhavan Pillai, Krishna Sankar | Approve |  | 278 | 3 | E | N | 278.03 | 3 |  | 2948 | C |  |  |  | In eq 20-58, some portion of the upper and lower limit of the summation is not displayed |  | Problem not apparent in Frame source -- increased the frame size to try to avoid the problem in future | EDITOR | Duplicates | [5 empty] | 2007-04-16 16:15 | EDITOR
3401 | Madhavan Pillai, Krishna Sankar | Approve |  | 278 | 54 | E | N | 278.54 | 54 |  | 2949 | A |  |  |  | In eq 20-59, some portion of the upper and lower limit of the summation is not displayed |  | Problem not apparent in Frame source. Increased size of frame to avoid the problem in the future | EDITOR | Duplicates | [5 empty] | 2007-04-16 16:15 | EDITOR
331 | Chan2, Douglas | Do Not Approve | 20.2.3 | 217 | 14 | E | N | 217.14 | 14 | 20.2.3 | 405 | A |  |  |  | Remove "with". | Remove "with". | Accepted | EDITOR | Duplicates | [5 empty] | 2007-04-16 16:15 | EDITOR
341 | Chan2, Douglas | Do Not Approve | 20.3.9.5.4 | 261 | 40 | E | Y | 261.4 | 40 | 20.3.9.5.4 | 461 | A |  |  |  | Change the heading so that it states that this subsection is for greenfield HT LTF. If one were looking for the mathematical formula for HT-LTF and saw this heading, the person would likely but wrongly take this to be the mixed mode HT-LTF. | Change heading to "HT greenfield format Long Training field." | Accepted | EDITOR | Duplicates | [5 empty] | 2007-04-16 16:15 | EDITOR
401 | Chan, Douglas | Do Not Approve | 20.3.23 | 307 | 1 | T | Y | 307.01 | 1 | 20.3.23 | 347 |  | Adrian Stephens |  |  | Support for greenfield is intended to be optional, the mandatory behavior specified here for detecting greenfield packets (eg. decode HT-SIG, determine CRC pass/fail) is requiring too much and contradicts purpose of being optional. | Remove requirements to decode HT-SIG and determining CRC pass/fail. |  | EDITOR | Duplicates |  | PHY: 2007-05-17 20:27:51Z - transferring duplicates to editor. |  |  |  | 2007-05-17 20:28 | PHY
403 | Chan, Douglas | Do Not Approve | 20.3.9.5.3 | 260 | 13 | E | Y | 260.13 | 13 | 20.3.9.5.3 | 340 | A |  |  |  | Change the heading so that it states that this subsection is for greenfield HT SIG. If one were looking for the mathematical formula for HT-SIG and saw this heading, the person would likely but wrongly take this to be the mixed mode HT-SIG. | Change heading to "HT greenfield format HT SIGNAL field". | Accepted | EDITOR | Duplicates | [5 empty] | 2007-04-16 16:15 | EDITOR
407 | Chan, Douglas | Do Not Approve | 20.3.2 | 222 | 16-22 | E | N | 222 |  | 20.3.2 | 333 | A |  |  |  | Use {} instead of () to denote set. | Use {} instead of () to denote set. | Accepted | EDITOR | Duplicates | [5 empty] | 2007-04-16 16:15 | EDITOR
409 | Chan, Douglas | Do Not Approve | 20.3.9.5 | 259 | 20 | T | Y | 259.2 | 20 | 20.3.9.5 | 339 |  | Adrian Stephens |  |  | While the greenfield PLCP frame will become shorter, it is unclear whether it will be more efficient. | Remove "and more efficient". |  | EDITOR | Duplicates |  | PHY: 2007-05-17 20:27:51Z - transferring duplicates to editor. |  |  |  | 2007-05-17 20:28 | PHY
414 | Chan, Douglas | Do Not Approve | 20.3.9.4.6 | 255 | 30 | T | Y | 255.3 | 30 | 20.3.9.4.6 | 338 | C | Adrian Stephens |  | 156 | If the receiver advertised ability to receive ELTF, then it shouldn't be optional for the receiver to decode the PPDU. | Remove "When an HT packet includes one or more extension HT-LTFs, it is optional for a receiver to decode the data poriton of the PPDU." | PHY: 2007-05-15 00:33:49Z Counter - As per 11-07/0516r3 | EDITOR | Duplicates |  | PHY: 2007-05-17 20:27:51Z - transferring duplicates to editor. |  |  |  | 2007-05-17 20:28 | PHY
415 | Chan, Douglas | Do Not Approve | 7.3.2.50 | 73 | 31 | E | N | 73.31 | 31 | 7.3.2.50 | 316 | A |  |  |  | "… are 20/40 MHz HT" | "… are 20/40 MHz HT STAs" | EDITOR: 2007-03-26 10:12:19Z Accept | EDITOR | Duplicates | [5 empty] | 2007-04-16 16:15 | EDITOR
420 | Chaplin, Clint | Do Not Approve | 7.3.2.50 | 74 | 30 | E | Y | 74.3 | 30 | 7.3.2.50 | 1838 | C |  |  |  | "Indicates whether the AP transmits a a secondary beacon" | "Indicates whether the AP transmits a secondary beacon" | EDITOR: 2007-03-26 10:46:29Z Counter - other changes now mean this is "an", not "a". | EDITOR | Duplicates | [5 empty] | 2007-04-16 16:15 | EDITOR
424 | Chaplin, Clint | Do Not Approve | 9.2.3 | 96 | 13 | E | N | 96.13 | 13 | 9.2.3 | 1128 | A |  |  |  | "(strikeout if the old letters" | "(strikeout of the old letters" | EDITOR: 2007-03-27 09:29:53Z Accept | EDITOR | Duplicates | [5 empty] | 2007-04-16 16:15 | EDITOR
442 | Chaplin, Clint | Do Not Approve | 20.1.3 | 212 | 7 | T | Y | 212.07 | 7 | 20.1.3 | 2632 | A |  |  |  | "Support of 20 Mhz Non-HT Format and 20 MHz HT Format with one spatial stream is mandatory the non-AP STAs." Huh? | "Support of 20 Mhz Non-HT Format and 20 MHz HT Format with one spatial stream is mandatory at non-AP STAs."? | Accept | EDITOR | Duplicates |  | Transferred from PHY to Editor |  |  |  | 2007-04-16 16:15 | EDITOR
444 | Chaplin, Clint | Do Not Approve |  | 72 | 7 | E | Y | 72.07 | 7 |  | 3023 | A |  |  |  | CID reference | delete CID reference | EDITOR: 2007-03-26 09:45:02Z Accept | EDITOR | Duplicates | [5 empty] | 2007-04-16 16:15 | EDITOR
445 | Chaplin, Clint | Do Not Approve |  | 217 | 20 | E | Y | 217.2 | 20 |  | 2923 | A |  |  |  | CID reference | delete CID reference | Accepted | EDITOR | Duplicates | [5 empty] | 2007-04-16 16:15 | EDITOR
449 | Ciotti, Frank | Approve | 8.2 | 90 | 24 | E | N | 90.24 | 24 | 8.2 | 1111 | A |  |  |  | Typo | Change: "NOTE—frames exchanged between HT STA are not required to be encrypted." To: "NOTE—frames exchanged between HT STAs are not required to be encrypted." | EDITOR: 2007-03-26 15:10:14Z Accept | EDITOR | Duplicates | [5 empty] | 2007-04-16 16:15 | EDITOR
459 | Chan, Douglas | Do Not Approve | 5.2.8 | 8 | 34 | E | N | 8.34 | 34 | 5.2.8 | 312 | A |  |  |  | redundancy in "non-HT throughput rates" | Change to ""non-HT rates"" | Accepted | EDITOR | Duplicates | [5 empty] | 2007-04-16 16:15 | EDITOR
463 | Chan, Douglas | Do Not Approve | 20.1.3 | 212 | 58-62 | T | Y | 212 |  | 20.1.3 | 328 |  | Adrian Stephens |  |  | Support for greenfield is intended to be optional, the mandatory behavior specified here for detecting greenfield packets (eg. decode HT-SIG, determine CRC pass/fail) is requiring too much and contradicts meaning of being optional. | Remove requirements to decode HT-SIG and determining CRC pass/fail. |  | EDITOR | Duplicates |  | PHY: 2007-05-17 20:27:51Z - transferring duplicates to editor. |  |  |  | 2007-05-17 20:28 | PHY
464 | Chan, Douglas | Do Not Approve | 20.2.3 | 213 | 64 | E | N | 213.64 | 64 | 20.2.3 | 330 | A |  |  |  | Should be RXVECTOR. | Change TXVECTOR to RXVECTOR. | Accepted | EDITOR | Duplicates | [5 empty] | 2007-04-16 16:15 | EDITOR
465 | Chan, Douglas | Do Not Approve | 20.1.3 | 213 | 7 | E | N | 213.07 | 7 | 20.1.3 | 329 | C |  |  |  | Missing preposition after "mandatory". | Add "on" or "at" after it. | Resolved by 2632 -- change "the" to "at" | EDITOR | Duplicates | [5 empty] | 2007-04-16 16:15 | EDITOR
482 | Cypher, David | Do Not Approve | 7.1.3.5a | 17 | 59 | E | Y | 17.59 | 59 | 7.1.3.5a | 1495 | A |  |  |  | What is this sentence stating that is not contained in the next sentence? | Delete sentence. | Remove the first instance. | EDITOR | Duplicates | [5 empty] | 2007-04-16 16:15 | EDITOR
484 | Cypher, David | Do Not Approve | 7.3.2.50 | 72 | 7 | E | Y | 72.07 | 7 | 7.3.2.50 | 3023 | A |  |  |  | What is "(Ed: CID 1209)" doing in figure n36 at bit B2 in the 4th octet? | Delete "(Ed: CID 1209)" | EDITOR: 2007-03-26 09:45:02Z Accept | EDITOR | Duplicates | [5 empty] | 2007-04-16 16:15 | EDITOR
485 | Cypher, David | Do Not Approve | 7.3.2.50 | 74 | 30 | E | Y | 74.3 | 30 | 7.3.2.50 | 1838 | C |  |  |  | There are two a's | Delete one "a" in the Definition column for the row Dual Beacon | EDITOR: 2007-03-26 10:46:29Z Counter - other changes now mean this is "an", not "a". | EDITOR | Duplicates | [5 empty] | 2007-04-16 16:15 | EDITOR
489 | Cypher, David | Do Not Approve | 9.2.3 | 96 | 11 | E | Y | 96.11 | 11 | 9.2.3 | 681 | A |  |  |  | Figure 156 as per maD9.0 is authentication state machine part 2, which is the wrong figure. | Change Figure 156 to Figure 161. Note figure 161 in maD9.0 is titled, "Some IFS relationships" | EDITOR: 2007-03-27 09:28:54Z Accept | EDITOR | Duplicates | [5 empty] | 2007-04-16 16:15 | EDITOR
500 | Cypher, David | Do Not Approve | 11.16 | 197 | 29 | E | Y | 197.29 | 29 | 11.16 | 1766 | A |  |  |  | Clause numbering is wrong | Change 11.16 to 11.6. | EDITOR: 2007-04-03 11:34:07Z Accept | EDITOR | Duplicates | [5 empty] | 2007-04-16 16:15 | EDITOR
501 | Cypher, David | Do Not Approve | 11.16.2 | 197 | 32 | E | Y | 197.32 | 32 | 11.16.2 | 1766 | A |  |  |  | Clause numbering is wrong | Change 11.16.2 to 11.6.2. | EDITOR: 2007-04-03 11:34:07Z Accept | EDITOR | Duplicates | [5 empty] | 2007-04-16 16:15 | EDITOR
515 | Cypher, David | Do Not Approve | 20.5.5.9.2 | 325 | 7 | E | Y | 325.07 | 7 | 20.5.5.9.2 | 2790 | A |  |  |  | There are more than one parameters passed with this primitive so … | Change parameter to parameters. | Accepted | EDITOR | Duplicates | [5 empty] | 2007-04-16 16:15 | EDITOR
517 | Cypher, David | Do Not Approve | D | 369 | 18 | E | Y | 369.18 | 18 | D | 904 | A |  |  |  | Formatting | Indent dot11RDResponderOptionIMplemented | EDITOR: 2007-04-03 13:40:02Z Accept - see page 369, line 19. | EDITOR | Duplicates |  |  |  | not flagged |  | 2007-04-16 16:15 | EDITOR
561 | Dorsey, John | Approve | 9.2.3.6 | 96 | 65 | E | N | 96.65 | 65 | 9.2.3.6 | 490 | A |  |  |  | The sentence is missing a period. | Add a period to the end of the sentence. | EDITOR: 2007-03-27 09:41:14Z Accept | EDITOR | Duplicates | [5 empty] | 2007-04-16 16:15 | EDITOR
572 | Dorsey, John | Approve | 11.1.2.1 | 184 | 26 | E | N | 184.26 | 26 | 11.1.2.1 | 1204 | C |  |  |  | The editor instructions say to "Insert the following 2 paragraphs", but only one paragraph follows. | Change the instruction to "Insert the following paragraph…." | EDITOR: 2007-04-03 10:26:28Z Counter - change to "inser the following new paragraph at ..." | EDITOR | Duplicates | [5 empty] | 2007-04-16 16:15 | EDITOR
575 | Dorsey, John | Approve | 11.1.2.1 | 184 | 37 | E | N | 184.37 | 37 | 11.1.2.1 | 436 | A |  |  |  | A space is missing between "transmission." and "An". | Insert a space between the two sentences. | EDITOR: 2007-04-03 10:59:21Z Accept | EDITOR | Duplicates | [5 empty] | 2007-04-16 16:15 | EDITOR
598 | Kakani, Naveen | Do Not Approve | 6.1.5 | 9 | 20 | E | Y | 9.2 | 20 | 6.1.5 | 2002 | A |  |  |  | "This queing may be at any of the three points indicated in Figure 18", but in Figure 18, could not see those 3 points | Either remove the sentence or clarify. | Accepted | EDITOR | Duplicates | [5 empty] | 2007-04-16 16:15 | EDITOR
632 | Heubaum, Karl | Approve | 3 | 2 | 60 | E | N | 2.6 | 60 | 3 | 770 | C |  |  |  | The word “is” is missing in “...in which the MRQ field set to 1.” | Change to “...in which the MFQ field is set to 1.” | Counter: "an HT Control field with the MRQ field set to 1" - less elegant, but correct and less words. | EDITOR | Duplicates | [5 empty] | 2007-04-16 16:15 | EDITOR
633 | Heubaum, Karl | Approve | 3 | 3 | 48 | E | N | 3.48 | 48 | 3 | 85 | C |  |  |  | The word “and” is missing in “...to be used by an AP its PSMP participants.” | Change to “...to be used by an AP and its PSMP participants.” | Counter - see resolution to 472 | EDITOR | Duplicates | [5 empty] | 2007-04-16 16:15 | EDITOR
635 | Heubaum, Karl | Approve | 7.3.1.17 | 39 | 34 | E | N | 39.34 | 34 | 7.3.1.17 | 314 | A |  |  |  | “salsa” in “This subfield salsa reserved...” should be “is also”. | Change to “This subfield is also reserved...” | EDITOR: 2007-03-23 09:04:33Z Accept - this was an error transcribing from the baseline document. Change to "is also" | EDITOR | Duplicates | [5 empty] | 2007-04-16 16:15 | EDITOR
648 | Ji, Lusheng | Do Not Approve | 9.6.2.2 | 105 | 23 | E | N | 105.23 | 23 | 9.6.2.2 | 98 | A |  |  |  | there is no 9.6.1c | Fix reference | EDITOR: 2007-03-27 13:28:48Z Accept | EDITOR | Duplicates | [5 empty] | 2007-04-16 16:15 | EDITOR
702 | Kasher, Assaf | Approve | 9.6.2.2 | 105 | 23 | E | N | 105.23 | 23 | 9.6.2.2 | 98 | A |  |  |  | A reference is made to 9.6.1c - which exists needer in the this draft nor in the base standard | Fix | EDITOR: 2007-03-27 13:28:48Z Accept | EDITOR | Duplicates | [5 empty] | 2007-04-16 16:15 | EDITOR
723 | Kasher, Assaf | Approve | 20.1 | 221 | 27 | E | N | 221.27 | 27 | 20.1 | 1240 | A |  |  |  | Redundant space after format | Remove | Accepted | EDITOR | Duplicates | [5 empty] | 2007-04-16 16:15 | EDITOR
739 | Kasher, Assaf | Approve | 20.3.9.3.5 | 247 | 62 | E | N | 247.62 | 62 | 20.3.9.3.5 | 337 | C |  |  |  | extra "," | change "of 48, complex" to "of 48 complex" | removed the comma after 48 | EDITOR | Duplicates | [5 empty] | 2007-04-16 16:15 | EDITOR
743 | Kasher, Assaf | Approve | 20.3.10.6.4 | 265 | 55 | E | N | 265.55 | 55 | 20.3.10.6.4 | 3223 | C |  |  |  | Pi is not italicized - i should be a subscript | Change "Pi" to "P_i" | Removed the second sentence in the caption of Figure n73, since this is redundant -- the same statement is made in the explanatory text. Italicized and/or subscripted text in captions is problematic in Frame, since the formating is not consistently carried over into cross reference text. | EDITOR | Duplicates | [5 empty] | 2007-04-16 16:15 | EDITOR
744 | Kasher, Assaf | Approve | 20.3.10.6.4 | 266 | 23 | E | N | 266.23 | 23 | 20.3.10.6.4 | 3223 | C |  |  |  | Pi is not italicized - i should be a subscript | Change "Pi" to "P_i" | Removed the second sentence in the caption of Figure n73, since this is redundant -- the same statement is made in the explanatory text. Italicized and/or subscripted text in captions is problematic in Frame, since the formating is not consistently carried over into cross reference text. | EDITOR | Duplicates | [5 empty] | 2007-04-16 16:15 | EDITOR
769 | Ketchum, John | Do Not Approve | 4 | 7 | 16 | E | N | 7.16 | 16 | 4 | 640 | A |  |  |  | The acronym "MRC" is not used anywhere in 802.11n D2.0 | remove the acronym definition | Accepted | EDITOR | Duplicates | [5 empty] | 2007-04-16 16:15 | EDITOR
797 | Ketchum, John | Do Not Approve | 9.20.4 | 166 | 20 | E | N | 166.2 | 20 | 9.20.4 | 41 | A |  |  |  | spelling | change "preceeding" to "preceding" | EDITOR: 2007-04-02 14:28:17Z Accept | EDITOR | Duplicates | [5 empty] | 2007-04-16 16:15 | EDITOR
802 | Ketchum, John | Do Not Approve | 20.3.7 | 242 | 23 | E | N | 242.23 | 23 | 20.3.7 | 2937 | A |  |  |  | equation (20-3) is cut off at the bottom | fix it | Adjusted frame to fit | EDITOR | Duplicates | [5 empty] | 2007-04-16 16:15 | EDITOR
907 | Marshall, Bill | Do not approve | D | 373 | 40 | e | y | 373.4 | 40 | D | 443 | A |  |  |  | extraneous stuff | delete "(Ed: CID 8119)" | EDITOR: 2007-04-03 13:44:12Z Accept | EDITOR | Duplicates | [5 empty] | 2007-04-16 16:15 | EDITOR
971 | Marshall, Bill | Do not approve | 7.1.1 | 11 | 18 | e | y | 11.18 | 18 | 7.1.1 | 2003 | A |  |  |  | when the Editor's instruction is "Insert", inserted text shouldn't be underlined | remove underlining | Accepted | EDITOR | Duplicates | [5 empty] | 2007-04-16 16:15 | EDITOR
972 | Marshall, Bill | Do not approve | 7.1.2 | 12 | 3 | e | y | 12.03 | 3 | 7.1.2 | 3285 | A |  |  |  | also changed was the max length of frame body | note this in the Editorial Note above the replacement figure | Accepted | EDITOR | Duplicates | [5 empty] | 2007-04-16 16:15 | EDITOR
992 | Marshall, Bill | Do not approve | 7.1.3.5a | 21 | 55 | e | n | 21.55 | 55 | 7.1.3.5a | 2019 | A |  |  |  | wrong article | change "a NDP" to "an NDP" | Accepted | EDITOR | Duplicates | [5 empty] | 2007-04-16 16:15 | EDITOR
1055 | Marshall, Bill | Do not approve | 7.3.2.37 | 60 | 1 | e | y | 60.01 | 1 | 7.3.2.37 | 2101 | A |  |  |  | Keep the paragraphs in the same order as the fields | change editor's instruction to inset after the paragraph that starts "The Mobility Domain…" | EDITOR: 2007-03-23 14:59:18Z Accept | EDITOR | Duplicates | [5 empty] | 2007-04-16 16:15 | EDITOR
1104 | Marshall, Bill | Do not approve | 7.4.9.10 | 85 | 10 | e | y | 85.1 | 10 | 7.4.9.10 | 697 | A |  |  |  | "shall shall" | once is enough | EDITOR: 2007-03-26 14:46:01Z Accept | EDITOR | Duplicates | [5 empty] | 2007-04-16 16:15 | EDITOR
1120 | Marshall, Bill | Do not approve | 9.1.5 | 95 | 24 | e | y | 95.24 | 24 | 9.1.5 | 423 | A |  |  |  | runtogetherwords | insert space between "may" and "be" | EDITOR: 2007-03-26 16:17:02Z Accept | EDITOR | Duplicates | [5 empty] | 2007-04-16 16:15 | EDITOR
1148 | Marshall, Bill | Do not approve | 9.6.2.2 | 105 | 23 | t | y | 105.23 | 23 | 9.6.2.2 | 98 | A |  |  |  | bad cross reference | fix. And, why is it red? | EDITOR: 2007-03-27 13:28:48Z Accept | EDITOR | Duplicates |  | MAC transferred to EDITOR adhoc 2007-03-11 |  |  |  | 2007-04-16 16:15 | EDITOR
1208 | Marshall, Bill | Do not approve | 11.1.2.1 | 184 | 37 | e | y | 184.37 | 37 | 11.1.2.1 | 436 | A |  |  |  | missing space | insert space between "transmission." and "An" | EDITOR: 2007-04-03 10:59:21Z Accept | EDITOR | Duplicates | [5 empty] | 2007-04-16 16:15 | EDITOR
1212 | Marshall, Bill | Do not approve | 11.2.1.12 | 192 | 1 | e | y | 192.01 | 1 | 11.2.1.12 | 2547 | A |  |  |  | missing editor's instructions | insert "Insert the following after 11.2.1.11" | EDITOR: 2007-04-03 11:12:21Z Accept | EDITOR | Duplicates | [5 empty] | 2007-04-16 16:15 | EDITOR
1219 | Marshall, Bill | Do not approve | 11.4.4b.2 | 196 | 2 | e | y | 196.02 | 2 | 11.4.4b.2 | 2557 | A |  |  |  | missing line break | as in comment | EDITOR: 2007-04-03 11:24:02Z Accept | EDITOR | Duplicates | [5 empty] | 2007-04-16 16:15 | EDITOR
1222 | Marshall, Bill | Do not approve | 11.16?? | 197 | 29 | e | y | 197.29 | 29 | 11.16?? | 1766 | A |  |  |  | heading shown as 11.16 should be 11.6 | as in comment | EDITOR: 2007-04-03 11:34:07Z Accept | EDITOR | Duplicates | [5 empty] | 2007-04-16 16:15 | EDITOR
1223 | Marshall, Bill | Do not approve | 11.16.2?? | 197 | 32 | e | y | 197.32 | 32 | 11.16.2?? | 1766 | A |  |  |  | heading shown as 11.16.2 should be 11.6.2 | as in comment | EDITOR: 2007-04-03 11:34:07Z Accept | EDITOR | Duplicates | [5 empty] | 2007-04-16 16:15 | EDITOR
1238 | Marshall, Bill | Do not approve | 20.1 | 211 | 16 | e | y | 211.16 | 16 | 20.1 | 1893 | A |  |  |  | extraneous space | delete space between "GHz bands" and "." | Resolved by 327 | EDITOR | Duplicates | [5 empty] | 2007-04-16 16:15 | EDITOR
1243 | Marshall, Bill | Do not approve | 20.3.1 | 214 | 30 | e | y | 214.3 | 30 | 20.3.1 | 1898 | A |  |  |  | extraneous space | delete space between "preamble" and "." | Accepted | EDITOR | Duplicates | [5 empty] | 2007-04-16 16:15 | EDITOR
1247 | Marshall, Bill | Do not approve | 20.3.7 | 242 | 24 | e | y | 242.24 | 24 | 20.3.7 | 2937 | A |  |  |  | formula was clipped | extend the size of the frame to fit | Adjusted frame to fit | EDITOR | Duplicates | [5 empty] | 2007-04-16 16:15 | EDITOR
1252 | Marshall, Bill | Do not approve | 20.3.9.4.4 | 253 | 12 | e | y | 253.12 | 12 | 20.3.9.4.4 | 1775 | C |  |  |  | formula was clipped | extend the size of the frame to fit | Doesn't appear to be a problem in the Frame source, but increased the frame size in attempt to avoid the problem in the future | EDITOR | Duplicates | [5 empty] | 2007-04-16 16:15 | EDITOR
1253 | Marshall, Bill | Do not approve | 20.3.9.5.4 | 261 | 59 | e | y | 261.59 | 59 | 20.3.9.5.4 | 2945 | A |  |  |  | formula was clipped | extend the size of the frame to fit | Doesn't appear to be a problem in the frame source -- increased the frame size to try to avoid the problem. | EDITOR | Duplicates | [5 empty] | 2007-04-16 16:15 | EDITOR
1256 | Marshall, Bill | Do not approve | 20.3.10.7.3 | 270 | 43 | e | y | 270.43 | 43 | 20.3.10.7.3 | 581 | A |  |  |  | remove underlined text in the inserted text | as in comment | Accepted | EDITOR | Duplicates | [5 empty] | 2007-04-16 16:15 | EDITOR
1259 | Marshall, Bill | Do not approve | 20.3.11.1 | 283 | 61 | e | y | 283.61 | 61 | 20.3.11.1 | 3191 | C |  |  |  | lettered list doesn't follow the IEEE style for such | change to use the lettered list style | Reformatted into Frame lettered list | EDITOR | Duplicates | [5 empty] | 2007-04-16 16:15 | EDITOR
1260 | Marshall, Bill | Do not approve | 20.3.11.2.1 | 284 | 55 | e | y | 284.55 | 55 | 20.3.11.2.1 | 1954 | C |  |  |  | item "d)" of a lettered list seems inappropriate here | make it a normal paragraph | Restored the formatting that was in D1.09, which seems to have been lost due to the removal of conditional text. Now there are two primary bullets, followed by two sub-bullets of th esecond primary bullet. Labeling of bullet as "d)" seems to have been some other Frame confusion. | EDITOR | Duplicates | [5 empty] | 2007-04-16 16:15 | EDITOR
1262 | Marshall, Bill | Do not approve | 20.3.21.1 | 298 | 33 | e | y | 298.33 | 33 | 20.3.21.1 | 2744 | A |  |  |  | remove underlined text in the inserted text | as in comment | Accepted | EDITOR | Duplicates | [5 empty] | 2007-04-16 16:15 | EDITOR
1288 | McCann, Stephen | Approve | 9.20.4 | 166 | 27 | E | N | 166.27 | 27 | 9.20.4 | 41 | A |  |  |  | "preceeding" | proceeding | EDITOR: 2007-04-02 14:28:17Z Accept | EDITOR | Duplicates | [5 empty] | 2007-04-16 16:15 | EDITOR
1290 | Medvedev, Irina | Approve | 20.1.3 | 213 | 6 | E | N | 213.06 | 6 | 20.1.3 | 2920 | A |  |  |  | Typos | Change Mhz to MHz, add 'at' after mandatory | Also partially addressed by #2632 | EDITOR | Duplicates | [5 empty] | 2007-04-16 16:15 | EDITOR
1291 | Medvedev, Irina | Approve | 20.1.3 | 217 | 15 | E | N | 217.15 | 15 | 20.1.3 | 405 | A |  |  |  | Typo | Remove 'with' from 'bandwidth with in the lower 20 MHz' | Accepted | EDITOR | Duplicates | [5 empty] | 2007-04-16 16:15 | EDITOR
1294 | Medvedev, Irina | Approve | 20.3.3 | 233 | 13 | E | N | 233.13 | 13 | 20.3.3 | 623 | A |  |  |  | Notation | Change QAM Mapping to Constellation mapper, change IFFT to IDFT, all to have consistency between Figures n63 and n64 | Accepted | EDITOR | Duplicates | [5 empty] | 2007-04-16 16:15 | EDITOR
1296 | Medvedev, Irina | Approve | 20.3.4 | 236 | 48 | E | N | 236.48 | 48 | 20.3.4 | 2678 | A |  |  |  | Typo | Move period to above line | Accepted | EDITOR | Duplicates | [5 empty] | 2007-04-16 16:15 | EDITOR
1306 | Medvedev, Irina | Approve | 20.3.9.4.6 | 255 | 5 | E | N | 255.05 | 5 | 20.3.9.4.6 | 1777 | A |  |  |  | Grammar | Remove 'from' from 'of from' | Accepted | EDITOR | Duplicates | [5 empty] | 2007-04-16 16:15 | EDITOR
1307 | Miller, Robert | No | 3.n3 | 1 | 29 | E | N | 1.29 | 29 | 3.n3 | 638 |  |  |  |  | Does the "40MHz affected channel" only apply to 2.4GHz band? | If so, specify it is only for 2.4 GHz band |  | EDITOR | Duplicates | [5 empty] | 2007-04-16 16:15 | EDITOR
1308 | Miller, Robert | No | 3.n24 | 2 | 48 | E | N | 2.48 | 48 | 3.n24 | 639 | A |  |  |  | Do not see where MRC is used in document | Remove this definition | Accepted | EDITOR | Duplicates | [5 empty] | 2007-04-16 16:15 | EDITOR
1309 | Miller, Robert | No | 4 | 7 | 16 | E | N | 7.16 | 16 | 4 | 640 | A |  |  |  | Do not see where MRC is used in document | Remove this acronym | Accepted | EDITOR | Duplicates | [5 empty] | 2007-04-16 16:15 | EDITOR
1314 | Miller, Robert | No | 9.2.5.5 | 98 | 64 | E | N | 98.64 | 64 | 9.2.5.5 | 645 | A |  |  |  | Comma confusion. | Remove the comma. | EDITOR: 2007-03-27 11:41:24Z Accept | EDITOR | Duplicates | [5 empty] | 2007-04-16 16:15 | EDITOR
1316 | Miller, Robert | No | 9.2.5.5a | 100 | 18 | E | N | 100.18 | 18 | 9.2.5.5a | 647 | C |  |  |  | "local policy", local to what? | Be more specific. | EDITOR: 2007-03-27 11:29:25Z Counter - replace "local policy" with "policy local to the STA". | EDITOR | Duplicates | [5 empty] | 2007-04-16 16:15 | EDITOR
1317 | Miller, Robert | No | 9.6.2.2 | 105 | 23 | E | N | 105.23 | 23 | 9.6.2.2 | 98 | A |  |  |  | there is no 9.6.1c | Fix reference | EDITOR: 2007-03-27 13:28:48Z Accept | EDITOR | Duplicates | [5 empty] | 2007-04-16 16:15 | EDITOR
1319 | Miller, Robert | No | 11.1.2.1 | 184 | 40 | E | N | 184.4 | 40 | 11.1.2.1 | 650 | C |  |  |  | "local policy", local to what? | Be more specific. | EDITOR: 2007-04-03 11:00:48Z Counter - See response to CID 1209. | EDITOR | Duplicates | [5 empty] | 2007-04-16 16:15 | EDITOR
1489 | Morioka, Yuichi | Do Not Approve | 4 | 6 | 25 | E | N | 6.25 | 25 | 4 | 790 | A |  |  |  | CSIT doesn't appear in this document except for clause 4. | Remove "CSIT" from this abbreviation list. | Accepted | EDITOR | Duplicates | [5 empty] | 2007-04-16 16:15 | EDITOR
1490 | Morioka, Yuichi | Do Not Approve | 4 | 7 | 16 | E | N | 7.16 | 16 | 4 | 640 | A |  |  |  | MRC doesn't appear in this document except for clause 3 and 4. | Remove "MRC" from this abbreviation list. | Accepted | EDITOR | Duplicates | [5 empty] | 2007-04-16 16:15 | EDITOR
1494 | Morioka, Yuichi | Do Not Approve | 7.1.1 | 11 | 18 | E | N | 11.18 | 18 | 7.1.1 | 2003 | A |  |  |  | This sentence is a new one, and underline at ", including the Control Wrapper frame," is not necessary. | Remove this underline. | Accepted | EDITOR | Duplicates | [5 empty] | 2007-04-16 16:15 | EDITOR
1508 | Morioka, Yuichi | Do Not Approve | 7.3.2.49.6 | 68 | 39 | E | N | 68.39 | 39 | 7.3.2.49.6 | 3216 | A |  |  |  | In Figure n34, bitwidths at each subfield are shown, but one is missing and one is wrong. | Add "2" under "Channel Estimation Capability" subfield. Replace "5" with "3" under "Reserve" subfield of B29-B31. | EDITOR: 2007-03-26 09:28:58Z Accept | EDITOR | Duplicates | [5 empty] | 2007-04-16 16:15 | EDITOR
1529 | Morioka, Yuichi | Do Not Approve | 9.6.2.2 | 105 | 24 | E | N | 105.24 | 24 | 9.6.2.2 | 98 | A |  |  |  | Here is a description of "….with the rate selection rules in 9.6.1c." But clause 9.6.1c doesn't exist. I guess editor would notice this defect, because "9.6.1c" is highlighted with red letter. | Replace "9.6.1c" with appropriate clause number. | EDITOR: 2007-03-27 13:28:48Z Accept | EDITOR | Duplicates | [5 empty] | 2007-04-16 16:15 | EDITOR
1536 | Morioka, Yuichi | Do Not Approve | 9.7a | 111 | 65 | E | N | 111.65 | 65 | 9.7a | 429 | A |  |  |  | Now, the last line is "frame. Insert the following new subclause:" without any break. | Insert linefeed between "frame." and "Insert ". | EDITOR: 2007-03-28 14:34:36Z Accept | EDITOR | Duplicates | [5 empty] | 2007-04-16 16:15 | EDITOR
1564 | Morioka, Yuichi | Do Not Approve | 20.1.3 | 213 | 8 | E | N | 213.08 | 8 | 20.1.3 | 329 | C |  |  |  | missing "at". | Add "at" between "mandatory" and "the non-AP STAs". | Resolved by 2632 -- change "the" to "at" | EDITOR | Duplicates | [5 empty] | 2007-04-16 16:15 | EDITOR
1584 | Morioka, Yuichi | Do Not Approve | 20.3.4 | 236 | 48 | E | N | 236.48 | 48 | 20.3.4 | 2678 | A |  |  |  | There is a "." (period) at the top of the line. | Move this period to the end of the previous line. | Accepted | EDITOR | Duplicates | [5 empty] | 2007-04-16 16:15 | EDITOR
1598 | Morioka, Yuichi | Do Not Approve | 20.3.10.7.3 | 270 | 43 | E | N | 270.43 | 43 | 20.3.10.7.3 | 581 | A |  |  |  | The underlines under 20 and 40 at the top row of the Table n69 are unnecessary. | Remove underlines. | Accepted | EDITOR | Duplicates | [5 empty] | 2007-04-16 16:15 | EDITOR
1620 | Morioka, Yuichi | Do Not Approve | 20.3.21.1 | 298 | 33 | E | Y | 298.33 | 33 | 20.3.21.1 | 2744 | A |  |  |  | It is not necessary to use underlines for "Adjacent" and "Non". | Remove underlines for them. | Accepted | EDITOR | Duplicates | [5 empty] | 2007-04-16 16:15 | EDITOR
1629 | Morioka, Yuichi | Do Not Approve | 20.4.3 | 315 | 5 | E | N | 315.05 | 5 | 20.4.3 | 761 | A |  |  |  | The equation here shall be for GF. | Replace "T_HT-PREAMBLE" with "T_GF-HT-PREAMBLE". | Accepted | EDITOR | Duplicates | [5 empty] | 2007-04-16 16:15 | EDITOR
1691 | Nanda, Sanjiv | Approve | 9.6.2.2 | 105 | 23 | E | N | 105.23 | 23 | 9.6.2.2 | 98 | A |  |  |  | Incorrect reference 9.6.1c. |  | EDITOR: 2007-03-27 13:28:48Z Accept | EDITOR | Duplicates | [5 empty] | 2007-04-16 16:15 | EDITOR
1731 | Perahia, Eldad | Approve | 7.3.2.50 | 72 | 4 | E | N | 72.04 | 4 | 7.3.2.50 | 3023 | A |  |  |  | remove "(Ed: CID 1209)" | as in comment | EDITOR: 2007-03-26 09:45:02Z Accept | EDITOR | Duplicates | [5 empty] | 2007-04-16 16:15 | EDITOR
1733 | Perahia, Eldad | Approve | 9.7a | 111 | 65 | E | N | 111.65 | 65 | 9.7a | 429 | A |  |  |  | put the editor instruction on a separate line | as in comment | EDITOR: 2007-03-28 14:34:36Z Accept | EDITOR | Duplicates | [5 empty] | 2007-04-16 16:15 | EDITOR
1739 | Perahia, Eldad | Approve | 9.14.2 | 137 | 20 | T | N | 137.2 | 20 | 9.14.2 | 2300 | A |  |  |  | what does "not allowed to transmit after a SIFS audition" mean? | please clarify | EDITOR: 2007-03-30 10:34:46Z Accept | EDITOR | Duplicates |  | MAC transferred to EDITOR adhoc 2007-03-11 |  |  |  | 2007-04-16 16:15 | EDITOR
1773 | Perahia, Eldad | Approve | 20.3.9.4.3 | 249 | 56 | E | N | 249.56 | 56 | 20.3.9.4.3 | 2939 | A |  |  |  | In some places HT-SIG1 and HT-SIG2 are used and some places HT-SIG_1 and HT-SIG_2 are used | clean up notation | Changed all to subscripts -- unfortunately, due to flaky frame behavior, subscripts in captions don't always get reflected in cross references. | EDITOR | Duplicates | [5 empty] | 2007-04-16 16:15 | EDITOR
1781 | Perahia, Eldad | Approve | 20.3.9.5.4 | 261 | 58 | E | N | 261.58 | 58 | 20.3.9.5.4 | 2945 | A |  |  |  | equation 20-31 is partially cut off | as in comment | Doesn't appear to be a problem in the frame source -- increased the frame size to try to avoid the problem. | EDITOR | Duplicates | [5 empty] | 2007-04-16 16:15 | EDITOR
1783 | Perahia, Eldad | Approve | 20.3.10.6.4 | 265 | 55 | E | N | 265.55 | 55 | 20.3.10.6.4 | 3223 | C |  |  |  | italicize Pi | as in comment | Removed the second sentence in the caption of Figure n73, since this is redundant -- the same statement is made in the explanatory text. Italicized and/or subscripted text in captions is problematic in Frame, since the formating is not consistently carried over into cross reference text. | EDITOR | Duplicates | [5 empty] | 2007-04-16 16:15 | EDITOR
1784 | Perahia, Eldad | Approve | 20.3.10.6.4 | 266 | 23 | E | N | 266.23 | 23 | 20.3.10.6.4 | 3223 | C |  |  |  | italicize Pi | as in comment | Removed the second sentence in the caption of Figure n73, since this is redundant -- the same statement is made in the explanatory text. Italicized and/or subscripted text in captions is problematic in Frame, since the formating is not consistently carried over into cross reference text. | EDITOR | Duplicates | [5 empty] | 2007-04-16 16:15 | EDITOR
1785 | Perahia, Eldad | Approve | 20.3.10.6.4 | 266 | 25 | E | N | 266.25 | 25 | 20.3.10.6.4 | 3223 | C |  |  |  | italicize i | as in comment | Removed the second sentence in the caption of Figure n73, since this is redundant -- the same statement is made in the explanatory text. Italicized and/or subscripted text in captions is problematic in Frame, since the formating is not consistently carried over into cross reference text. | EDITOR | Duplicates | [5 empty] | 2007-04-16 16:15 | EDITOR
1787 | Perahia, Eldad | Approve | 20.3.10.10.2 | 278 | 1 | E | N | 278.01 | 1 | 20.3.10.10.2 | 2948 | C |  |  |  | Eq 20-58 cut off | as in comment | Problem not apparent in Frame source -- increased the frame size to try to avoid the problem in future | EDITOR | Duplicates | [5 empty] | 2007-04-16 16:15 | EDITOR
1788 | Perahia, Eldad | Approve | 20.3.10.10.2 | 278 | 21 | T | N | 278.21 | 21 | 20.3.10.10.2 | 865 | A |  |  |  | "d" is defined as a function of subcarriers, STS, and symbols in Eq 20-50, so we're missing a dimension in Eq 20-58 | add STS dimension to "d" and "D" in Eq 20-58 | Accepted | EDITOR | Duplicates |  | Transferred from PHY to editor. |  |  |  | 2007-04-16 16:15 | EDITOR
1789 | Perahia, Eldad | Approve | 20.3.10.10.3 | 278 | 54 | T | N | 278.54 | 54 | 20.3.10.10.3 | 865 | A |  |  |  | "d" is defined as a function of subcarriers, STS, and symbols in Eq 20-50, so we're missing a dimension in Eq 20-59 | add STS and symbol dimensions to "d" and "D" in Eq 20-59 | Accepted | EDITOR | Duplicates |  | Transferred from PHY to editor. |  |  |  | 2007-04-16 16:15 | EDITOR
1790 | Perahia, Eldad | Approve | 20.3.10.10.3 | 278 | 54 | E | N | 278.54 | 54 | 20.3.10.10.3 | 2949 | A |  |  |  | Eq 20-59 cut off | as in comment | Problem not apparent in Frame source. Increased size of frame to avoid the problem in the future | EDITOR | Duplicates | [5 empty] | 2007-04-16 16:15 | EDITOR
1791 | Perahia, Eldad | Approve | 20.3.10.10.4 | 279 | 40 | E | N | 279.4 | 40 | 20.3.10.10.4 | 2950 | A |  |  |  | Eq 20-60 cut off | as in comment | Problem not apparent in Frame source, but increasing size of frame to try to avoid the problem in the future | EDITOR | Duplicates | [5 empty] | 2007-04-16 16:15 | EDITOR
1796 | Perahia, Eldad | Approve | 20.3.11.2.1 | 285 | 44 | E | N | 285.44 | 44 | 20.3.11.2.1 | 2730 | A |  |  |  | there is a colon at the beginning of Eq 20-76 | remove | Accepted | EDITOR | Duplicates | [5 empty] | 2007-04-16 16:15 | EDITOR
1798 | Perahia, Eldad | Approve | 20.3.11.2.2 | 286 | 10 | E | N | 286.1 | 10 | 20.3.11.2.2 | 3205 | A |  |  |  | "in non compressed" is missing a dash | as in comment | Accepted | EDITOR | Duplicates | [5 empty] | 2007-04-16 16:15 | EDITOR
1799 | Perahia, Eldad | Approve | 20.3.11.2.2 | 286 | 23 | E | N | 286.23 | 23 | 20.3.11.2.2 | 1956 | A |  |  |  | why is this step d) | as in comment | Accepted | EDITOR | Duplicates | [5 empty] | 2007-04-16 16:15 | EDITOR
1809 | Perahia, Eldad | Approve | Annex D | 373 | 40 | E | N | 373.4 | 40 | Annex D | 443 | A |  |  |  | remove "(Ed: CID 8119)" | as in comment | EDITOR: 2007-04-03 13:44:12Z Accept | EDITOR | Duplicates | [5 empty] | 2007-04-16 16:15 | EDITOR
1813 | Petranovich, James | Do Not Approve | 20.3.11.2.2 | 286 | 11 | E | N | 286.11 | 11 | 20.3.11.2.2 | 3196 | A |  |  |  | editing error | … removes the space-time stream CSD in 62 Table n62 … | Replaced the cross reference. | EDITOR | Duplicates | [5 empty] | 2007-04-16 16:15 | EDITOR
1825 | Qian, Luke | Do Not Approve | 5.2.8 | 8 | 34 | E | N | 8.34 | 34 | 5.2.8 | 312 | A |  |  |  | redundancy in "non-HT throughput rates" | Change to ""non-HT rates"" | Accepted | EDITOR | Duplicates | [5 empty] | 2007-04-16 16:15 | EDITOR
1826 | Qian, Luke | Do Not Approve | 7.2.2.1 | 32 | 47 | E | N | 32.47 | 47 | 7.2.2.1 | 1644 | A |  |  |  | the Note is redundant. | Remove it. | Accepted. Editor: Remove it. The note was added to satisfy an LB84 negative comment, however it clearly is redundant and removing it is in keeping with "less is more" :0). | EDITOR | Duplicates | [5 empty] | 2007-04-16 16:15 | EDITOR
1829 | Qian, Luke | Do Not Approve | 7.3.2.50 | 73 | 31 | E | N | 73.31 | 31 | 7.3.2.50 | 316 | A |  |  |  | "… are 20/40 MHz HT" | "… are 20/40 MHz HT STAs" | EDITOR: 2007-03-26 10:12:19Z Accept | EDITOR | Duplicates | [5 empty] | 2007-04-16 16:15 | EDITOR
1841 | Raissinia, Ali | Do Not Approve | 9.6.2.2 | 105 | 23 | T | No | 105.23 | 23 | 9.6.2.2 | 98 | A |  |  |  | Couldn't find subclause 9.6.1c | Please clarify | EDITOR: 2007-03-27 13:28:48Z Accept | EDITOR | Duplicates |  | MAC transferred to EDITOR adhoc 2007-03-11 |  |  |  | 2007-04-16 16:15 | EDITOR
1894 | Perahia, Eldad | Approve | 20.1 | 211 | 26 | E | N | 211.26 | 26 | 20.1 | 1239 | A |  |  |  | codes are added . | remove space before period | Accepted | EDITOR | Duplicates | [5 empty] | 2007-04-16 16:15 | EDITOR
1895 | Perahia, Eldad | Approve | 20.1 | 211 | 27 | E | N | 211.27 | 27 | 20.1 | 1240 | A |  |  |  | HT greenfield format , | remove space before comma | Accepted | EDITOR | Duplicates | [5 empty] | 2007-04-16 16:15 | EDITOR
1897 | Perahia, Eldad | Approve | 20.1.3 | 213 | 7 | E | N | 213.07 | 7 | 20.1.3 | 2920 | A |  |  |  | Mhz | change to MHz | Also partially addressed by #2632 | EDITOR | Duplicates | [5 empty] | 2007-04-16 16:15 | EDITOR
1899 | Perahia, Eldad | Approve | 20.3.2 | 217 | 19 | E | N | 217.19 | 19 | 20.3.2 | 2923 | A |  |  |  | remove "(Ed: CID 3432)" | remove "(Ed: CID 3432)" | Accepted | EDITOR | Duplicates | [5 empty] | 2007-04-16 16:15 | EDITOR
1905 | Perahia, Eldad | Approve | 20.3.4 | 236 | 48 | E | N | 236.48 | 48 | 20.3.4 | 2678 | A |  |  |  | duplicate format . | remove space before period | Accepted | EDITOR | Duplicates | [5 empty] | 2007-04-16 16:15 | EDITOR
1907 | Perahia, Eldad | Approve | 20.3.7 | 240 | 31 | E | N | 240.31 | 31 | 20.3.7 | 1246 | A |  |  |  | missing period at end of sentence | add period | Accepted | EDITOR | Duplicates | [5 empty] | 2007-04-16 16:15 | EDITOR
1908 | Perahia, Eldad | Approve | 20.3.7 | 242 | 23 | E | N | 242.23 | 23 | 20.3.7 | 2937 | A |  |  |  | eq 20-3 is partially cut off | as in comment | Adjusted frame to fit | EDITOR | Duplicates | [5 empty] | 2007-04-16 16:15 | EDITOR
1923 | Siti, Massimiliano | No | 20.6 | 333-338 |  | T | Y | 328 |  | 20.6 | 608 |  | Adrian Stephens |  |  | Too many MCS. Overall, the draft is very complicated because of plenty of options. Interoperability among different vendors will become difficult. | Remove unequal modulation MCSs (tables from n91 to n96) |  | EDITOR | Duplicates |  | PHY: 2007-05-17 20:27:51Z - transferring duplicates to editor. |  |  |  | 2007-05-17 20:28 | PHY
1928 | Siti, Massimiliano | No | 20.1.3 | 213 | 8 | E | N | 213.08 | 8 | 20.1.3 | 2632 | A |  |  |  | In "the non-AP STAs"…. | …. replace "the" with "at" | Accept | EDITOR | Duplicates | [5 empty] | 2007-04-16 16:15 | EDITOR
1944 | Smith, Matt | Do Not Approve | 7.4a.4 | 89 | 22 | E | N | 89.22 | 22 | 7.4a.4 | 680 | C |  |  |  | Table n46 would look better following the last paragraph in 7.4a.4 so as not to split up the last paragraph. | Move table accordingly. | EDITOR: 2007-03-26 14:57:36Z Counter - Move the table anchor so that the table appears after the text that references it. | EDITOR | Duplicates | [5 empty] | 2007-04-16 16:15 | EDITOR
1988 | Stephens, Adrian | Do Not Approve | 3 | 3 | 48 | E | N | 3.48 | 48 | 3 | 85 | C |  |  |  | "by an AP its PSMP" - we're missing something here | replace with "by and AP and its PSMP" | Counter - see resolution to 472 | EDITOR | Duplicates | [5 empty] | 2007-04-16 16:15 | EDITOR
1990 | Stephens, Adrian | Do Not Approve | 3 | 4 | 33 | E | N | 4.33 | 33 | 3 | 1488 | C |  |  |  | "secondary beacon" is a poor name for this feature as it is specific to STBC, and also may confuse readers into believing it is a beacon on the secondary channel. | Replace "secondary beacon" with STBC beacon in this definition and in the 21 other instances in the document. | Counter. Make replacement as indicated. Also reword 11.2.1.3, 11.2.1.5 f) to replace "primary" with "non-STBC" where it contrasts with "secondary". | EDITOR | Duplicates | [5 empty] | 2007-04-16 16:15 | EDITOR
2004 | Stephens, Adrian | Do Not Approve | 7.1.1 | 11 | 18 | E | N | 11.18 | 18 | 7.1.1 | 2003 | A |  |  |  | This is an insert instruction, but the text shows underlines. | Remove the underlines. | Accepted | EDITOR | Duplicates | [5 empty] | 2007-04-16 16:15 | EDITOR
2069 | Stephens, Adrian | Do Not Approve | 7.3.1.17 | 39 | 34 | E | N | 39.34 | 34 | 7.3.1.17 | 314 | A |  |  |  | "salsa" - probably not was intended, although perhaps we're not giving enough consideration to the culinary potential of .11n. | salsa-> is also | EDITOR: 2007-03-23 09:04:33Z Accept - this was an error transcribing from the baseline document. Change to "is also" | EDITOR | Duplicates | [5 empty] | 2007-04-16 16:15 | EDITOR
2093 | Stephens, Adrian | Do Not Approve | 7.3.2.21.8 | 55 | 53 | E | N | 55.53 | 53 | 7.3.2.21.8 | 417 | A |  |  |  | Table 29c needs to be attached to its editing instruction. | Unfloat it. | EDITOR: 2007-03-23 14:16:25Z Accept | EDITOR | Duplicates | [5 empty] | 2007-04-16 16:15 | EDITOR
2099 | Stephens, Adrian | Do Not Approve | 7.3.2.37 | 59 | 52 | E | N | 59.52 | 52 | 7.3.2.37 | 215 | A |  |  |  | The editorial note calls out B10, when it should call out B11 | Change to B11 | EDITOR: 2007-03-23 14:55:06Z Accept | EDITOR | Duplicates | [5 empty] | 2007-04-16 16:15 | EDITOR
2117 | Stephens, Adrian | Do Not Approve | 7.3.2.50 | 74 | 30 | E | N | 74.3 | 30 | 7.3.2.50 | 1838 | C |  |  |  | "Transmits a a" | "a a"->"a" | EDITOR: 2007-03-26 10:46:29Z Counter - other changes now mean this is "an", not "a". | EDITOR | Duplicates | [5 empty] | 2007-04-16 16:15 | EDITOR
2148 | Stephens, Adrian | Do Not Approve | 9.2.3 | 96 | 13 | E | N | 96.13 | 13 | 9.2.3 | 1128 | A |  |  |  | "strikeout if the old letters is" - typo | if -> of | EDITOR: 2007-03-27 09:29:53Z Accept | EDITOR | Duplicates | [5 empty] | 2007-04-16 16:15 | EDITOR
2149 | Stephens, Adrian | Do Not Approve | 9.2.3.6 | 96 | 65 | E | N | 96.65 | 65 | 9.2.3.6 | 490 | A |  |  |  | "Both frames separated by RIFS must each be HT format" - missing period | add period | EDITOR: 2007-03-27 09:41:14Z Accept | EDITOR | Duplicates | [5 empty] | 2007-04-16 16:15 | EDITOR
2168 | Stephens, Adrian | Do Not Approve | 9.6.2.2 | 105 | 24 | T | N | 105.24 | 24 | 9.6.2.2 | 98 | A |  |  |  | There is a reference to 9.6.1c. There is no 9.6.1c | Replace with 9.6.2.4 (rate selection for other data and management frames) | EDITOR: 2007-03-27 13:28:48Z Accept | EDITOR | Duplicates |  | MAC transferred to EDITOR adhoc 2007-03-11 |  |  |  | 2007-04-16 16:15 | EDITOR
2195 | Stephens, Adrian | Do Not Approve | 9.7a | 111 | 65 | E | N | 111.65 | 65 | 9.7a | 429 | A |  |  |  | We're missing a newline | Insert a newline before the editing instruction. | EDITOR: 2007-03-28 14:34:36Z Accept | EDITOR | Duplicates | [5 empty] | 2007-04-16 16:15 | EDITOR
2294 | Stephens, Adrian | Do Not Approve | 9.10.7.2 | 118 | 57 | E | N | 118.57 | 57 | 9.10.7.2 | 3320 | A |  |  |  | Some paras appear to have a leading space character. | Check and remove throughout this subclause | EDITOR: 2007-03-28 15:51:53Z Accept | EDITOR | Duplicates | [5 empty] | 2007-04-16 16:15 | EDITOR
2425 | Stephens, Adrian | Do Not Approve | 9.17.3 | 158 | 35 | E | N | 158.35 | 35 | 9.17.3 | 35 | A |  |  |  | "Basic MCS, mixed format, Minimal Grouping" - mixed format is not the correct term | mixed format -> HT mixed format | EDITOR: 2007-04-12 14:48:40Z Accept | EDITOR | Duplicates | [5 empty] | 2007-04-16 16:15 | EDITOR
2445 | Stephens, Adrian | Do Not Approve | 9.18.2 | 160 | 60 | E | N | 160.6 | 60 | 9.18.2 | 433 | A |  |  |  | "antennas.When" - missing space | add a space | EDITOR: 2007-04-02 13:22:34Z Accept | EDITOR | Duplicates | [5 empty] | 2007-04-16 16:15 | EDITOR
2535 | Stephens, Adrian | Do Not Approve | 10.3.2.2.2 | 168 | 14 | E | N | 168.14 | 14 | 10.3.2.2.2 | 1193 | A |  |  |  | "Insert the following entries into the table defining BSSDescription in 10.3.2.2.2 as follows" - should say where | reword: "at the end of the table" | EDITOR: 2007-04-03 09:37:42Z Accept | EDITOR | Duplicates | [5 empty] | 2007-04-16 16:15 | EDITOR
2549 | Stephens, Adrian | Do Not Approve | 11.2.3 | 194 | 46 | E | N | 194.46 | 46 | 11.2.3 | 820 | A |  |  |  | "with only active RX chain" - missing "one" | Reword: "with only one active RX chain" | EDITOR: 2007-04-03 11:15:12Z Accept | EDITOR | Duplicates | [5 empty] | 2007-04-16 16:15 | EDITOR
2570 | Stephens, Adrian | Do Not Approve | 11.6 | 197 | 29 | E | N | 197.29 | 29 | 11.6 | 1766 | A |  |  |  | 11.16 should be 11.6, 11.16.2 should be 11.6.2 | correct as indicated | EDITOR: 2007-04-03 11:34:07Z Accept | EDITOR | Duplicates | [5 empty] | 2007-04-16 16:15 | EDITOR
2673 | Stephens, Adrian | Do Not Approve | 20.3.4 | 235 | 26 | E | N | 235.26 | 26 | 20.3.4 | 1931 | A |  |  |  | "string is be extended" - grammar | replace: "string is extended" same change line 28 | Accepted | EDITOR | Duplicates | [5 empty] | 2007-04-16 16:15 | EDITOR
2687 | Stephens, Adrian | Do Not Approve | 20.3.7 | 242 | 24 | E | N | 242.24 | 24 | 20.3.7 | 2937 | A |  |  |  | The bottom of 20-3 has got lost. | adjust frame | Adjusted frame to fit | EDITOR | Duplicates | [5 empty] | 2007-04-16 16:15 | EDITOR
2691 | Stephens, Adrian | Do Not Approve | 20.3.9.3.3 | 246 | 19 | E | N | 246.19 | 19 | 20.3.9.3.3 | 2938 | A |  |  |  | The top of 20-10 is clipped. | Untopiarize it. | Doesn't look clipped in the frame source, but increased the frame size to try to avoid the problem. | EDITOR | Duplicates | [5 empty] | 2007-04-16 16:15 | EDITOR
2703 | Stephens, Adrian | Do Not Approve | 20.3.9.5.4 | 261 | 59 | E | N | 261.59 | 59 | 20.3.9.5.4 | 2945 | A |  |  |  | The bottom of eq 20-31 is clipped. | Unclip it. | Doesn't appear to be a problem in the frame source -- increased the frame size to try to avoid the problem. | EDITOR | Duplicates | [5 empty] | 2007-04-16 16:15 | EDITOR
2716 | Stephens, Adrian | Do Not Approve | 20.3.10.7.3 | 270 | 43 | E | N | 270.43 | 43 | 20.3.10.7.3 | 581 | A |  |  |  | There are some spurious underlines in the talbe n69 headings. | remove the underlines | Accepted | EDITOR | Duplicates | [5 empty] | 2007-04-16 16:15 | EDITOR
2722 | Stephens, Adrian | Do Not Approve | 20.3.10.10.2 | 278 | 1 | E | N | 278.01 | 1 | 20.3.10.10.2 | 2948 | C |  |  |  | We're clipping the top and bottom of equation 20-58 Same with equation 20-59. | unclip it. | Problem not apparent in Frame source -- increased the frame size to try to avoid the problem in future | EDITOR | Duplicates | [5 empty] | 2007-04-16 16:15 | EDITOR
2724 | Stephens, Adrian | Do Not Approve | 20.3.10.10.4 | 279 | 40 | E | N | 279.4 | 40 | 20.3.10.10.4 | 2950 | A |  |  |  | The top of eq 20-60 is clipped. | Unclip it. | Problem not apparent in Frame source, but increasing size of frame to try to avoid the problem in the future | EDITOR | Duplicates | [5 empty] | 2007-04-16 16:15 | EDITOR
2793 | Stephens, Adrian | Do Not Approve | 20.6 | 329 | 9 | E | N | 329.09 | 9 | 20.6 | 1632 | A |  |  |  | There's some unnecessary underlining in table n82 | Remove it and check all tables in this subclause. | Accepted | EDITOR | Duplicates | [5 empty] | 2007-04-16 16:15 | EDITOR
2794 | Stephens, Adrian | Do Not Approve | D | 373 | 41 | E | N | 373.41 | 41 | D | 443 | A |  |  |  | There's a CID flag showing. | Remove it. | EDITOR: 2007-04-03 13:44:12Z Accept | EDITOR | Duplicates | [5 empty] | 2007-04-16 16:15 | EDITOR
2822 | Trainin, Solomon | Approve | 7.3.1.11 | 38 | 35 | E | N | 38.35 | 35 | 7.3.1.11 | 1036 | C |  |  |  | The reference to subclause is wrong | Replace 7.4.7 by 7.4.9 | EDITOR: 2007-03-23 09:01:41Z Counter - change to 7.4.8 (the current number of the HT action frames since TGp has been removed from the baseline. | EDITOR | Duplicates | [5 empty] | 2007-04-16 16:15 | EDITOR
2911 | van Zelst, Allert | Do Not Approve | 20.3.7 | 242 | 24 | E | N | 242.24 | 24 | 20.3.7 | 2937 | A |  |  |  | Part of Equation 20-3 not readable | Introduce enough spacing | Adjusted frame to fit | EDITOR | Duplicates | [5 empty] | 2007-04-16 16:15 | EDITOR
2921 | Varshney, Prabodh | Approve | 20.3.1 | 214 | 11 | E | N | 214.11 | 11 | 20.3.1 | 1242 | A |  |  |  | Need to change "20.3 (HT PLCP sublayer)" | Change to "HT PLCP sublayer" | Reworded appropriately | EDITOR | Duplicates | [5 empty] | 2007-04-16 16:15 | EDITOR
2927 | Varshney, Prabodh | Approve |  | 231 | Table n57 | T | N | 231 |  |  | 3171 | A |  |  |  | Some of the Parametes from Table n56 and missing in Table n57 | Add following parameters in Table n57: REC_MCS, ANTENNA_SET_ON, N_TX, EXPENSION_MAT_TYPE, CHAN_MAT_TYPE and RCPI. | Accepted | EDITOR | Duplicates |  | Transferred from PHY to editor. |  |  |  | 2007-04-16 16:15 | EDITOR
2930 | Varshney, Prabodh | Approve | 20.3.5 | 237-238 |  | E | N | 237 |  | 20.3.5 | 335 | C |  |  |  | In this section at lots of places correct notation for NSS and NES is not used. | Please change the notation of NSS and NES to N_SS and N_ES in this section. | Fixed as a result of resolution to # 191 | EDITOR | Duplicates | [5 empty] | 2007-04-16 16:15 | EDITOR
2940 | Varshney, Prabodh | Approve | 20.3.9.4.3 | 251 | 42 and 43 | E | N | 251 |  | 20.3.9.4.3 | 2939 | A |  |  |  | incorrect notation used for HT-SIG1 and HT-SIG2 | Change HT-SIG1 and HT-SIG2 to HT-SIG_1 and HT-SIG_2 respectively. | Changed all to subscripts -- unfortunately, due to flaky frame behavior, subscripts in captions don't always get reflected in cross references. | EDITOR | Duplicates | [5 empty] | 2007-04-16 16:15 | EDITOR
2941 | Varshney, Prabodh | Approve | 20.3.9.4.4. | 253 | 12 | E | N | 253.12 | 12 | 20.3.9.4.4. | 1775 | C |  |  |  | Upper value in summation sign is not completely visible | Write the term so that it is completely visible. | Doesn't appear to be a problem in the Frame source, but increased the frame size in attempt to avoid the problem in the future | EDITOR | Duplicates | [5 empty] | 2007-04-16 16:15 | EDITOR
2955 | Varshney, Prabodh | Approve | 20.4.3 | 315 | 5 | T | N | 315.05 | 5 | 20.4.3 | 761 | A |  |  |  | Wrong notation | In this line T_HT_PREAMBLE should be T_GF_HT_PREAMBLE | Accepted | EDITOR | Duplicates |  | Transferred from PHY to editor. |  |  |  | 2007-04-16 16:15 | EDITOR
2979 | Vlantis, George | Do Not Approve | 20.3.10.6.5 | 267 | 46 | E | N | 267.46 | 46 | 20.3.10.6.5 | 2978 | A |  |  |  | Paragraph c): The parenthesized indices of "i" should be subscripts. That is i(k-1) should be i_(k-1). Should be consistent with subclause 20.3.10.6.3, p.265, line 38. | Make indices of "i" into subscripts. Sorry, I didn't catch this in Draft 1.09. | Accepted | EDITOR | Duplicates | [5 empty] | 2007-04-16 16:15 | EDITOR
2981 | Vlantis, George | Do Not Approve | 20.3.10.6.5 | 268 | 10 | E | N | 268.1 | 10 | 20.3.10.6.5 | 2980 | A |  |  |  | Paragraph d): The parenthesized indices of "p" should be subscripts. That is p(n-k-1) should be p_(n-k-1). Should be consistent with subclause 20.3.10.6.3, p.265, line 38. | Make indices of "p" into subscripts. Sorry, I didn't catch this in Draft 1.09. | Accepted | EDITOR | Duplicates | [5 empty] | 2007-04-16 16:15 | EDITOR
2983 | Vlantis, George | Do Not Approve | 20.3.10.6 | 268 | 58 | E | N | 268.58 | 58 | 20.3.10.6 | 1255 | A |  |  |  | Paragraph f): Remove the extraneous comma after the word "per". | Change "per," to "per". Sorry, I didn't catch this in Draft 1.09. | Accepted | EDITOR | Duplicates | [5 empty] | 2007-04-16 16:15 | EDITOR
2988 | Waters, Deric | Do Not Approve | 20.3.2 | 222 | 13 | E | N | 222.13 | 13 | 20.3.2 | 621 | A |  |  |  | Change: "FORMAT is NON_HTand HT_MODULATION is " | To: "FORMAT is NON_HTand NON_HT_MODULATION is " | Accepted | EDITOR | Duplicates | [5 empty] | 2007-04-16 16:15 | EDITOR
2990 | Waters, Deric | Do Not Approve | 20.3.10.10.1 | 277 | 39-44 | T | Y | 277 |  | 20.3.10.10.1 | 175 |  | Adrian Stephens |  |  | For robust channel estimation with the smoothing the CSD should be shorter than the cyclic prefix. Therefore change: "If 95 percent of the sum of the energy" … "induced by the CSD" … "is contained within 800 ns, the smoothing bit should be set to 1" | To: "If 90 percent of the sum of the energy" … "induced by the CSD" … "is contained within 80 precent of the cyclic prefix duration, the smoothing bit should be set to 1" |  | EDITOR | Duplicates | D | PHY: 2007-05-17 20:27:51Z - transferring duplicates to editor. As per 11-07/0632r1 |  |  |  | 2007-05-17 20:28 | PHY
2991 | Waters, Deric | Do Not Approve | 20.3.10.11 | 280 | 30 | T | Y | 280.3 | 30 | 20.3.10.11 | 176 |  | Adrian Stephens |  |  | For coexistence reasons any 40MHz device should support non-HT duplicate transmission | Add: "Any device supporting 40MHz transmission shall support non-HT Duplicate Transmisssion" |  | EDITOR | Duplicates |  | PHY: 2007-05-17 20:27:51Z - transferring duplicates to editor. |  |  |  | 2007-05-17 20:28 | PHY
2992 | Waters, Deric | Do Not Approve | 20.3.5 | 238 | 22 | T | Y | 238.22 | 22 | 20.3.5 | 177 |  | Adrian Stephens |  |  | For coexistence with legacy and 20/40MHz it is important to require MCS-32 and non-HT duplicate for any 40 MHz device | Add: "MCS 32 and non-HT Duplicate transmission are mandatory for all devices capable of 40 MHz transmission." |  | EDITOR | Duplicates |  | PHY: 2007-05-17 20:27:51Z - transferring duplicates to editor. |  |  |  | 2007-05-17 20:28 | PHY
2993 | Waters, Deric | Do Not Approve | 20.3.10.2 | 263 | 8 | E | N | 263.08 | 8 | 20.3.10.2 | 178 |  |  |  |  | It should be made clear that each packet uses a different non-zero seed for the scrambler | Add a sentence that makes this clarification |  | EDITOR | Duplicates | [5 empty] | 2007-04-16 16:15 | EDITOR
2994 | Waters, Deric | Do Not Approve | 20.1 | 211 | 28-30 | T | Y | 211 |  | 20.1 | 179 |  | Adrian Stephens |  |  | STBC modes should be mandatory as they improve the range/robustness | Add an appropriate sentence |  | EDITOR | Duplicates |  | PHY: 2007-05-17 20:27:51Z - transferring duplicates to editor. |  |  |  | 2007-05-17 20:28 | PHY
2995 | Waters, Deric | Do Not Approve | 20.3.14.2 | 292 | 50 | T | Y | 292.5 | 50 | 20.3.14.2 | 180 |  | Adrian Stephens |  |  | Allow only 20 MHz distant channels in 5GHz | Indicate valid operating channel numbers by reference to 17.3.8.3.3 or an adequate statement |  | EDITOR | Duplicates |  | PHY: 2007-05-17 20:27:51Z - transferring duplicates to editor. |  |  |  | 2007-05-17 20:28 | PHY
2996 | Waters, Deric | Do Not Approve | 20.3.20.1 | 294 | 32-34 | T | Y | 294 |  | 20.3.20.1 | 181 |  | Adrian Stephens |  |  | Should add requirement for leakage into the extension channel when transmitting 20MHz in 40MHz mode. The exact number may be debated, but there should be a limit. | Add: "During 20MHz transmission in 40MHz channel the signal leakage spectrum into the complimentary 20MHz channel shall not exceed -20 dBr." |  | EDITOR | Duplicates |  | PHY: 2007-05-17 20:27:51Z - transferring duplicates to editor. |  |  |  | 2007-05-17 20:28 | PHY
2997 | Waters, Deric | Do Not Approve | 20.3.10.2 |  |  | T | Y | 263 |  | 20.3.10.2 | 182 |  | Adrian Stephens |  |  | Scrambler is the weakest part of the system since it is transmitted at same rate as payload. We should use something more robust. | Replace with a self-synchronizing scrambler |  | EDITOR | Duplicates |  | PHY: 2007-05-17 20:27:51Z - transferring duplicates to editor. |  |  |  | 2007-05-17 20:28 | PHY
2998 | Waters, Deric | Do Not Approve | 20.3.20.7.4 | 296 |  | T | Y | 296 |  | 20.3.20.7.4 | 183 |  | Adrian Stephens |  |  | The transmit EVM does not measure the isolation between the transmit chains. Isolation is a critical parameter that can cause a key hole effect thereby reducing the effective channel rank and affect performance. | Use the same EVM procedure upto step c) then compute the cross correlation between the signals choosing two of them at a time and divide by the product of the square root of the energies in the two chosen signals. Take the absolute value of this number and it shall be less than -25dB without antennas. |  | EDITOR | Duplicates |  | PHY: 2007-05-17 20:27:51Z - transferring duplicates to editor. |  |  |  | 2007-05-17 20:28 | PHY
3123 | Kakani, Naveen | Do Not Approve | 20.3.6 | 239 | Table n58 | T | Y | 239 |  | 20.3.6 | 2936 |  | Adrian Stephens |  |  | Time mentioned in 9th row and 4th column does not apply to Non-HT formats | Add "See NOTE 2" here |  | EDITOR | Duplicates |  | PHY: 2007-05-17 20:27:51Z - transferring duplicates to editor. |  |  |  | 2007-05-17 20:28 | PHY
3124 | Kakani, Naveen | Do Not Approve | 20.3.7 | 242 | Eq. 20-3 | E | Y | 242 |  | 20.3.7 | 2937 | A |  |  |  | Last term of the equation is not completely visible | Write the last term so that it is completely visible. | Adjusted frame to fit | EDITOR | Duplicates | [5 empty] | 2007-04-16 16:15 | EDITOR
3125 | Kakani, Naveen | Do Not Approve | 20.3.9.3.3. | 246 | Eq. 20-10 | E | Y | 246 |  | 20.3.9.3.3. | 2938 | A |  |  |  | Upper value in summation sign is not completely visible | Write the term so that it is completely visible. | Doesn't look clipped in the frame source, but increased the frame size to try to avoid the problem. | EDITOR | Duplicates | [5 empty] | 2007-04-16 16:15 | EDITOR
3126 | Kakani, Naveen | Do Not Approve | 20.3.9.4.3 | 249 | 64 and 65 | E | Y | 249 |  | 20.3.9.4.3 | 2939 | A |  |  |  | incorrect notation used for HT-SIG1 and HT-SIG2 | Change HT-SIG1 and HT-SIG2 to HT-SIG_1 and HT-SIG_2 respectively. | Changed all to subscripts -- unfortunately, due to flaky frame behavior, subscripts in captions don't always get reflected in cross references. | EDITOR | Duplicates | [5 empty] | 2007-04-16 16:15 | EDITOR
3127 | Kakani, Naveen | Do Not Approve | 20.3.9.4.3 | 251 | 42 and 43 | E | Y | 251 |  | 20.3.9.4.3 | 2939 | A |  |  |  | incorrect notation used for HT-SIG1 and HT-SIG2 | Change HT-SIG1 and HT-SIG2 to HT-SIG_1 and HT-SIG_2 respectively. | Changed all to subscripts -- unfortunately, due to flaky frame behavior, subscripts in captions don't always get reflected in cross references. | EDITOR | Duplicates | [5 empty] | 2007-04-16 16:15 | EDITOR
3128 | Kakani, Naveen | Do Not Approve | 20.3.9.4.4. | 253 | 12 | E | Y | 253.12 | 12 | 20.3.9.4.4. | 1775 | C |  |  |  | Upper value in summation sign is not completely visible | Write the term so that it is completely visible. | Doesn't appear to be a problem in the Frame source, but increased the frame size in attempt to avoid the problem in the future | EDITOR | Duplicates | [5 empty] | 2007-04-16 16:15 | EDITOR
3129 | Kakani, Naveen | Do Not Approve | 20.3.9.4.5. | 254 | Eq. 20-21 | T | Y | 254 |  | 20.3.9.4.5. | 2942 | A | Adrian Stephens |  | 156 | Wrong notation | Change HTS(k) to HTS_k | PHY: 2007-05-15 00:35:59Z Accept As per 11-07/0516r3 | EDITOR | Duplicates |  | PHY: 2007-05-17 20:27:51Z - transferring duplicates to editor. |  |  |  | 2007-05-17 20:28 | PHY
3130 | Kakani, Naveen | Do Not Approve | 20.3.9.4.6 | 258 | Eq. 20-25 | T | Y | 258 |  | 20.3.9.4.6 | 2943 | A | Adrian Stephens |  | 156 | Wrong notation | Change HTLTF(k) to HTLTF_k | PHY: 2007-05-15 00:36:19Z Accept As per 11-07/0516r3 | EDITOR | Duplicates |  | PHY: 2007-05-17 20:27:51Z - transferring duplicates to editor. |  |  |  | 2007-05-17 20:28 | PHY
3131 | Kakani, Naveen | Do Not Approve | 20.3.9.4.6 | 258 | Eq. 20-26 | T | Y | 258 |  | 20.3.9.4.6 | 2944 | C | Adrian Stephens |  | 156 | Wrong notation | Change HTLTF(k) to HTLTF_k | PHY: 2007-05-15 00:36:36Z Counter - As per 11-07/0516r3 | EDITOR | Duplicates |  | PHY: 2007-05-17 20:27:51Z - transferring duplicates to editor. |  |  |  | 2007-05-17 20:28 | PHY
3132 | Kakani, Naveen | Do Not Approve | 20.3.9.5.4 | 261 | Eq. 20-31 | E | Y | 261 |  | 20.3.9.5.4 | 2945 | A |  |  |  | Lower values in summation sign is not completely visible | Write the term so that it is completely visible. | Doesn't appear to be a problem in the frame source -- increased the frame size to try to avoid the problem. | EDITOR | Duplicates | [5 empty] | 2007-04-16 16:15 | EDITOR
3133 | Kakani, Naveen | Do Not Approve | 20.3.10.8 | 271 | 61 | E | Y | 271.61 | 61 | 20.3.10.8 | 2946 | A |  |  |  | Title of the sub-section is incorrect | Change the title to Constellation mappling | Accepted | EDITOR | Duplicates | [5 empty] | 2007-04-16 16:15 | EDITOR
3134 | Kakani, Naveen | Do Not Approve | 20.3.10.10.1 | 275 | 58 | E | Y | 275.58 | 58 | 20.3.10.10.1 | 2947 | A |  |  |  | No need of word "tau" | delete word "tau" | Accepted | EDITOR | Duplicates | [5 empty] | 2007-04-16 16:15 | EDITOR
3135 | Kakani, Naveen | Do Not Approve | 20.3.10.10.2 | 278 | Eq. 20-58 | E | Y | 278 |  | 20.3.10.10.2 | 2948 | C |  |  |  | Values in summation signs are not completely visible | Write the terms so that they are completely visible | Problem not apparent in Frame source -- increased the frame size to try to avoid the problem in future | EDITOR | Duplicates | [5 empty] | 2007-04-16 16:15 | EDITOR
3136 | Kakani, Naveen | Do Not Approve | 20.3.10.10.3 | 278 | Eq. 20-59 | E | Y | 278 |  | 20.3.10.10.3 | 2949 | A |  |  |  | Values in summation signs are not completely visible | Write the terms so that they are completely visible | Problem not apparent in Frame source. Increased size of frame to avoid the problem in the future | EDITOR | Duplicates | [5 empty] | 2007-04-16 16:15 | EDITOR
3137 | Kakani, Naveen | Do Not Approve | 20.3.10.10.4 | 279 | Eq. 20-60 | E | Y | 279 |  | 20.3.10.10.4 | 2950 | A |  |  |  | Upper value in summation sign is not completely visible | Write the term so that it is completely visible. | Problem not apparent in Frame source, but increasing size of frame to try to avoid the problem in the future | EDITOR | Duplicates | [5 empty] | 2007-04-16 16:15 | EDITOR
3138 | Kakani, Naveen | Do Not Approve | 20.3.20.1 | 294 | Figure n79 | E | Y | 294 |  | 20.3.20.1 | 2951 | A |  |  |  | X and Y Axis label missing | Label axises | Accepted | EDITOR | Duplicates | [5 empty] | 2007-04-16 16:15 | EDITOR
3139 | Kakani, Naveen | Do Not Approve | 20.3.22 | 301 | 6 | E | Y | 301.06 | 6 | 20.3.22 | 2952 | A |  |  |  | Wrong notation | Change "CW" to "CH_BANDWIDTH" | Accepted | EDITOR | Duplicates | [5 empty] | 2007-04-16 16:15 | EDITOR
3140 | Kakani, Naveen | Do Not Approve | 20.3.22 | 301 | 33 | T | Y | 301.33 | 33 | 20.3.22 | 2953 |  | Adrian Stephens |  |  | Not sure if this is wrong notation or not. PMD_EXPANSIONS_MAT_ON is not defined any where in the standard. | Change this to PMD_EXPANSIONS_MAT_TYPE |  | EDITOR | Duplicates |  | PHY: 2007-05-17 20:27:51Z - transferring duplicates to editor. |  |  |  | 2007-05-17 20:28 | PHY
3141 | Kakani, Naveen | Do Not Approve | 20.3.22 | 302 | Figure n81 | T | Y | 302 |  | 20.3.22 | 2954 |  | Adrian Stephens |  |  | This figure does not show PMD_EXPANSIONS_MAT_ON. | Show either PMD_EXPANSIONS_MAT_ON in the figure. If this is incorrect then show PMD_EXPANSIONS_MAT_TYPE. |  | EDITOR | Duplicates |  | PHY: 2007-05-17 20:27:51Z - transferring duplicates to editor. |  |  |  | 2007-05-17 20:28 | PHY
3142 | Kakani, Naveen | Do Not Approve | 20.4.3 | 315 | 5 | T | Y | 315.05 | 5 | 20.4.3 | 2955 |  | Adrian Stephens |  |  | Wrong notation | In this line T_HT_PREAMBLE should be T_GF_HT_PREAMBLE |  | EDITOR | Duplicates |  | PHY: 2007-05-17 20:27:51Z - transferring duplicates to editor. |  |  |  | 2007-05-17 20:28 | PHY
3143 | Kakani, Naveen | Do Not Approve | 20.4.3 | 315 | 9 | T | Y | 315.09 | 9 | 20.4.3 | 2956 |  | Adrian Stephens |  |  | Missing variable | Include T-HT-STF also in this list. |  | EDITOR | Duplicates |  | PHY: 2007-05-17 20:27:51Z - transferring duplicates to editor. |  |  |  | 2007-05-17 20:28 | PHY
3144 | Kakani, Naveen | Do Not Approve | 20.4.3 | 315 |  | T | Y | 315 |  | 20.4.3 | 2957 | A | Adrian Stephens |  | 156 | No reference for N_LTF | Refer equation or section where N_LTF is defined | PHY: 2007-05-15 00:36:50Z Accept As per 11-07/0516r3 | EDITOR | Duplicates |  | PHY: 2007-05-17 20:27:51Z - transferring duplicates to editor. |  |  |  | 2007-05-17 20:28 | PHY
3148 | Erceg, Vinko | Do Not Approve | 20.1 | 213 | 7 | E | N | 213.07 | 7 | 20.1 | 2920 | A |  |  |  | Instead of "Mhz" write "MHz". | Instead of "Mhz" write "MHz", check globally. | Also partially addressed by #2632 | EDITOR | Duplicates | [5 empty] | 2007-04-16 16:15 | EDITOR
3149 | Erceg, Vinko | Do Not Approve | 20.1 | 213 | 8 | E | N | 213.08 | 8 | 20.1 | 329 | C |  |  |  | "at" missing in the sentence: ".. one spatial stream is mandatory the non-AP STAs". | Insert "at" in the sentence ".. one spatial stream is mandatory at the non-AP STAs". | Resolved by 2632 -- change "the" to "at" | EDITOR | Duplicates | [5 empty] | 2007-04-16 16:15 | EDITOR
3151 | Erceg, Vinko | Do Not Approve | 20.3.2 | 217 | 19-20 | E | N | 217 |  | 20.3.2 | 2923 | A |  |  |  | "(Ed: CID 3432)" is in the sentence. | Remove "(Ed: CID 3432)". | Accepted | EDITOR | Duplicates | [5 empty] | 2007-04-16 16:15 | EDITOR
3156 | Erceg, Vinko | Do Not Approve | 20.3.5 | 237-238 |  | E | N | 237 |  | 20.3.5 | 335 | C |  |  |  | At some instances NSS and NED are used instead of N_SS and N_ED. | Correct in the text, make them subscripts. | Fixed as a result of resolution to # 191 | EDITOR | Duplicates | [5 empty] | 2007-04-16 16:15 | EDITOR
3157 | Erceg, Vinko | Do Not Approve | 20.3.6 | 239 | 44 | E | N | 239.44 | 44 | 20.3.6 | 2682 | A |  |  |  | N_CBPSS(i) is formatted incorrectly. | Format N_CBPSS(i) correctly in the table. | Accepted | EDITOR | Duplicates | [5 empty] | 2007-04-16 16:15 | EDITOR
3163 | Kakani, Naveen | Do Not Approve | 20.1.3 | 212 | 50 | E | Y | 212.5 | 50 | 20.1.3 | 2919 | A |  |  |  | Wrong description of format in "Support for Non-HT Format is mandatory." | Change this to "Support for Non-HT format is mandatory." | Accepted | EDITOR | Duplicates | [5 empty] | 2007-04-16 16:15 | EDITOR
3164 | Kakani, Naveen | Do Not Approve | 20.1.3 | 213 | 7 - 8 | E | Y | 213 |  | 20.1.3 | 2920 | A |  |  |  | Need to change this "Support of 20 Mhz Non-HT Format and 20 MHz HT Format with one spatial stream is mandatory the non-AP STAs." | Change to "Support of 20 MHz Non-HT Format and 20 MHz HT Format with one spatial stream is mandatory at non-AP STAs." | Also partially addressed by #2632 | EDITOR | Duplicates | [5 empty] | 2007-04-16 16:15 | EDITOR
3165 | Kakani, Naveen | Do Not Approve | 20.3.1 | 214 | 11 | E | Y | 214.11 | 11 | 20.3.1 | 1242 | A |  |  |  | Need to change "20.3 (HT PLCP sublayer)" | Change to "HT PLCP sublayer" | Reworded appropriately | EDITOR | Duplicates | [5 empty] | 2007-04-16 16:15 | EDITOR
3166 | Kakani, Naveen | Do Not Approve | 20.1.3 | 213 | Table n 55 | T | Y | 213 |  | 20.1.3 | 2922 |  | Adrian Stephens |  |  | Column "Not present" does not make any sense. | Change this coulum title to "CH_OFF_20" in Table n55 on pages 215 throu 217. |  | EDITOR | Duplicates |  | PHY: 2007-05-17 20:27:51Z - transferring duplicates to editor. |  |  |  | 2007-05-17 20:28 | PHY
3167 | Kakani, Naveen | Do Not Approve | 20.1.3 | 217 | Table n55 (line 18-19) | E | Y | 217 |  | 20.1.3 | 2923 | A |  |  |  | "(Ed CID 3432) should be deleted | Remove (Ed: CID 3432) | Accepted | EDITOR | Duplicates | [5 empty] | 2007-04-16 16:15 | EDITOR
3168 | Kakani, Naveen | Do Not Approve | 20.3.2 | 217 | Figure n62 | E | Y | 217 |  | 20.3.2 | 2924 | A |  |  |  | Position of Figure n62 is not right | Move this figure at the end of Table n56. | Accepted | EDITOR | Duplicates | [5 empty] | 2007-04-16 16:15 | EDITOR
3172 | Kakani, Naveen | Do Not Approve | 20.3.4 | 234 | 26 | E | Y | 234.26 | 26 | 20.3.4 | 2928 | R |  |  |  | wrong sentence | delete "be" | Incorrect line and/or page reference-- no text at the specified location, not enough detail to find the right location | EDITOR | Duplicates | [5 empty] | 2007-04-16 16:15 | EDITOR
3173 | Kakani, Naveen | Do Not Approve | 20.3.4 | 234 | 28 | E | Y | 234.28 | 28 | 20.3.4 | 2929 | R |  |  |  | wrong sentence | delete "be" | Incorrect line and/or page reference-- no text at the specified location, not enough detail to find the right location | EDITOR | Duplicates | [5 empty] | 2007-04-16 16:15 | EDITOR
3174 | Kakani, Naveen | Do Not Approve | 20.3.5 | 237-238 |  | E | Y | 237 |  | 20.3.5 | 335 | C |  |  |  | In this section at lots of places correct notation for NSS and NES is not used. | Please change the notation of NSS and NES to N_SS and N_ES in this section. | Fixed as a result of resolution to # 191 | EDITOR | Duplicates | [5 empty] | 2007-04-16 16:15 | EDITOR
3175 | Kakani, Naveen | Do Not Approve | 20.3.6 | 239 | Table n58 | T | Y | 239 |  | 20.3.6 | 2931 |  | Adrian Stephens |  |  | Time mentioned in 1st row and 4th column does not apply to Non-HT formats | Add "See NOTE 2" here |  | EDITOR | Duplicates |  | PHY: 2007-05-17 20:27:51Z - transferring duplicates to editor. |  |  |  | 2007-05-17 20:28 | PHY
3176 | Kakani, Naveen | Do Not Approve | 20.3.6 | 239 | Table n58 | T | Y | 239 |  | 20.3.6 | 2932 |  | Adrian Stephens |  |  | Missing value in 6th row and 2nd column | Add "N/A" here |  | EDITOR | Duplicates |  | PHY: 2007-05-17 20:27:51Z - transferring duplicates to editor. |  |  |  | 2007-05-17 20:28 | PHY
3177 | Kakani, Naveen | Do Not Approve | 20.3.6 | 239 | Table n58 | T | Y | 239 |  | 20.3.6 | 2933 |  | Adrian Stephens |  |  | Time mentioned in 6th row and 4th column does not apply to Non-HT formats | Add "See NOTE 2" here |  | EDITOR | Duplicates |  | PHY: 2007-05-17 20:27:51Z - transferring duplicates to editor. |  |  |  | 2007-05-17 20:28 | PHY
3178 | Kakani, Naveen | Do Not Approve | 20.3.6 | 239 | Table n58 | T | Y | 239 |  | 20.3.6 | 2934 |  | Adrian Stephens |  |  | Time mentioned in 7th row and 4th column does not apply to Non-HT formats | Add "See NOTE 2" here |  | EDITOR | Duplicates |  | PHY: 2007-05-17 20:27:51Z - transferring duplicates to editor. |  |  |  | 2007-05-17 20:28 | PHY
3179 | Kakani, Naveen | Do Not Approve | 20.3.6 | 239 | Table n58 | T | Y | 239 |  | 20.3.6 | 2935 |  | Adrian Stephens |  |  | Time mentioned in 8th row and 4th column does not apply to Non-HT formats | Add "See NOTE 2" here |  | EDITOR | Duplicates |  | PHY: 2007-05-17 20:27:51Z - transferring duplicates to editor. |  |  |  | 2007-05-17 20:28 | PHY
3182 | Erceg, Vinko | Do Not Approve | 20.3.9.3.5 | 247 | 62 | E | N | 247.62 | 62 | 20.3.9.3.5 | 337 | C |  |  |  | In the sentence: "The stream of 48, complex numbers generated by these steps is .." comma is not needed. | Remove the comma in the sentence: "The stream of 48 complex numbers generated by these steps is .." | removed the comma after 48 | EDITOR | Duplicates | [5 empty] | 2007-04-16 16:15 | EDITOR
3193 | Erceg, Vinko | Do Not Approve | 20.3.11.2.1 | 285 | 44 | E | N | 285.44 | 44 | 20.3.11.2.1 | 2730 | A |  |  |  | ":" should be removed in the equation (20-76) | Remove ":" at the beginning of the equation (20-76) | Accepted | EDITOR | Duplicates | [5 empty] | 2007-04-16 16:15 | EDITOR
3198 | Erceg, Vinko | Do Not Approve | 20.3.20.7.4 | 298 | 4 | E | N | 298.04 | 4 | 20.3.20.7.4 | 3197 |  |  |  |  | Wrong Figure is referenced (Figure 256). | Correct Figure reference. |  | EDITOR | Duplicates | [5 empty] | 2007-04-16 16:15 | EDITOR
3221 | Erceg, Vinko | Do Not Approve | 20.3.7 | 242 | 23 | E | Y | 242.23 | 23 | 20.3.7 | 2937 | A |  |  |  | End of equation 20-3 is not visible | Fix the formatting of the equation on the page | Adjusted frame to fit | EDITOR | Duplicates | [5 empty] | 2007-04-16 16:15 | EDITOR
3224 | Erceg, Vinko | Do Not Approve | 20.3.10.6.4 | 266 | 24 | E | N | 266.24 | 24 | 20.3.10.6.4 | 3223 | C |  |  |  | The "i" in the "Pi" in this sentence should be a subscript. | Make the "i" a subscript. | Removed the second sentence in the caption of Figure n73, since this is redundant -- the same statement is made in the explanatory text. Italicized and/or subscripted text in captions is problematic in Frame, since the formating is not consistently carried over into cross reference text. | EDITOR | Duplicates | [5 empty] | 2007-04-16 16:15 | EDITOR
3225 | Erceg, Vinko | Do Not Approve | 20.3.10.6.5 | 267 | 44 | E | N | 267.44 | 44 | 20.3.10.6.5 | 2978 | A |  |  |  | "k-Nspcw - 1" and "k-1" should be subscripts of "i" | Make them subscripts | Accepted | EDITOR | Duplicates | [5 empty] | 2007-04-16 16:15 | EDITOR
3227 | Erceg, Vinko | Do Not Approve | 20.3.10.6.5 | 267 | 46 | E | N | 267.46 | 46 | 20.3.10.6.5 | 2978 | A |  |  |  | "k-Nspcw" and "k-1" should be subscripts of "i" | Make them subscripts | Accepted | EDITOR | Duplicates | [5 empty] | 2007-04-16 16:15 | EDITOR
3228 | Erceg, Vinko | Do Not Approve | 20.3.10.6.5 | 268 | 8 | E | N | 268.08 | 8 | 20.3.10.6.5 | 2980 | A |  |  |  | "n-k-Nppcw - 1" and "n-k-1" should be subscripts of "i" | Make them subscripts | Accepted | EDITOR | Duplicates | [5 empty] | 2007-04-16 16:15 | EDITOR
3229 | Erceg, Vinko | Do Not Approve | 20.3.10.6.5 | 268 | 9 | E | N | 268.09 | 9 | 20.3.10.6.5 | 2980 | A |  |  |  | "n-k-Nppcw" and "n-k-1" should be subscripts of "i" | Make them subscripts | Accepted | EDITOR | Duplicates | [5 empty] | 2007-04-16 16:15 | EDITOR
3230 | Erceg, Vinko | Do Not Approve | 20.3.10.6.5 | 268 | 32 | E | N | 268.32 | 32 | 20.3.10.6.5 | 2982 | A |  |  |  | In the variable "i(0)", the "0" should be a subscript of "i" and not have parentheses. | Make "0" a subscript and remove the parentheses. | Accepted | EDITOR | Duplicates | [5 empty] | 2007-04-16 16:15 | EDITOR
3233 | Erceg, Vinko | Do Not Approve | 20.3.10.10.2 | 278 | 1 | E | Y | 278.01 | 1 | 20.3.10.10.2 | 2948 | C |  |  |  | The top and bottom of Equation 20-58 are cut off. | Fix the formatting of the equation on the page | Problem not apparent in Frame source -- increased the frame size to try to avoid the problem in future | EDITOR | Duplicates | [5 empty] | 2007-04-16 16:15 | EDITOR
3234 | Erceg, Vinko | Do Not Approve | 20.3.10.10.2 | 278 | 52 | E | Y | 278.52 | 52 | 20.3.10.10.2 | 2949 | A |  |  |  | The top and bottom of Equation 20-59 are cut off. | Fix the formatting of the equation on the page | Problem not apparent in Frame source. Increased size of frame to avoid the problem in the future | EDITOR | Duplicates | [5 empty] | 2007-04-16 16:15 | EDITOR
3293 | Erceg, Vinko | Do Not Approve | 8.3.3.3.2 | 90 | 55 | E | N | 90.55 | 55 | 8.3.3.3.2 | 450 | A |  |  |  | extraneous word | delete the word "to" from the phrase "during to" | EDITOR: 2007-03-26 15:41:30Z Accept | EDITOR | Duplicates | [5 empty] | 2007-04-16 16:15 | EDITOR
3294 | Erceg, Vinko | Do Not Approve | 9.2.3.5 | 96 | 46 | E | N | 96.46 | 46 | 9.2.3.5 | 698 | A |  |  |  | missing spaces | Fix spacing error between sentences - i.e. "NAV.EIFS" | EDITOR: 2007-03-27 09:31:07Z Accept | EDITOR | Duplicates | [5 empty] | 2007-04-16 16:15 | EDITOR
3309 | Erceg, Vinko | Do Not Approve | 9.6.4 | 107 | 58 | E | N | 107.58 | 58 | 9.6.4 | 493 | A |  |  |  | unwell grammar | Change "a association" to "an association" | EDITOR: 2007-03-28 09:33:02Z Accept | EDITOR | Duplicates | [5 empty] | 2007-04-16 16:15 | EDITOR

## Approved Rejects
CID | Commenter | Vote | Clause Number(C) | Page(C) | Line(C) | Type of Comment | Part of No Vote | Page | Line | Clause | Duplicate of CID | Resn Status | Assignee | Submission | Motion Number | Comment | Proposed Change | Resolution | Owning Ad-hoc | Comment Group | Ad-hoc Status | Ad-hoc Notes | Edit Status | Edit Notes | Edited in Draft | Last Updated | Last Updated By
45 | Adachi, Tomoko | Approve | 20.3.21.5.2 | 300 | 16 | T | N | 300.16 | 16 | 20.3.21.5.2 |  | R | Assaf Kasher |  | 156 | "The receiver shall hold both the 20 MHz primary channel CCA and the 20 MHz secondary channel CCA busy for any signal present in both the primary and secondary channel that is 20 dB or more above the minimum modulation and coding rate sensitivity (-59 dBm)." This seems to be covered in the previous cases and add nothing. | Delete this cited sentence. | PHY: 2007-05-14 23:47:43Z Reject - As per 0457r3 | EDITOR | Approved Rejects | [5 empty] | 2007-05-21 09:55 | EDITOR
82 | Banerjee, Kaberi | Do Not Approve | 3.n6 | 1 | 46 | E | N | 1.46 | 46 | 3.n6 |  | R |  |  | 144 | Definition is too wide in its scope; |  | The commenter makes an assertion, but does not indicate a problem, and provides no suggested change. The comment is invalid. | EDITOR | Approved Rejects | [5 empty] | 2007-05-16 18:13 | EDITOR
86 | Banerjee, Kaberi | Do Not Approve | 3.45 and 3.n46 | 4 | 5,8 | E | N | 4.58 | 58 | 3.45 and 3.n46 |  | R |  |  | 144 |  | move 3.n45 and 3.n46 before 3n.43, since the former pairs are referred to in 3.n43. | Reject. The definitions are not in order of dependency, but in alphabetical order. | EDITOR | Approved Rejects | [5 empty] | 2007-05-16 18:13 | EDITOR
111 | Adachi, Tomoko | Approve | Annex T T.2 | 476 | 34 | E | N | 476.34 | 34 | Annex T T.2 |  | R |  |  | 144 | The NonERP_Present, Use_Protection, and NonERP_present bits don't need to be split in 1d because they give no information. | Express them as "0, 1" as in other cases (refer to such as 1b and 1c). | EDITOR: 2007-04-04 12:20:11Z Reject - Disagree with the commenter. The value of the NonERP_Present field depends on the value of these two fields such that it is zero when only both of them are zero. This dependency would be lost making the proposed change. | EDITOR | Approved Rejects | [5 empty] | 2007-05-16 18:13 | EDITOR
138 | Bansal, Amit | Do Not Approve | 7.1.3.5a | 19 | 19 | E | N | 19.19 | 19 | 7.1.3.5a |  | R |  |  | 144 | Not the right place to place this text. | This sentence should be moved to line 1. | Reject. No rationale provided. See also response to CID 2015 which attempts to resolve the duplication by removing the paragraph at line 1. | EDITOR | Approved Rejects | [5 empty] | 2007-05-16 18:13 | EDITOR
159 | Bansal, Amit | Do Not Approve | 9.7 | 111 | 11 | T | N | 111.11 | 11 | 9.7 |  | R |  |  | 144 | Repeated sentence | Delete. | EDITOR: 2007-03-28 11:54:16Z Reject - The sentence in question is being moved out of the note. It has to be shown twice, once for the old position (with strikeout) and once for the new position (with underline). | EDITOR | Approved Rejects |  | MAC transferred to EDITOR |  |  |  | 2007-05-16 18:13 | EDITOR
180 | Batra, Anuj | Do Not Approve | 20.3.14.2 | 292 | 50 | T | Y | 292.5 | 50 | 20.3.14.2 |  | R | Eldad Perahia |  | 158 | Allow only 20 MHz distant channels in 5GHz | Indicate valid operating channel numbers by reference to 17.3.8.3.3 or an adequate statement | PHY: 2007-05-15 01:09:45Z Reject - As per 11-07/0554r2 | EDITOR | Approved Rejects | [5 empty] | 2007-05-21 09:55 | EDITOR
182 | Batra, Anuj | Do Not Approve | 20.3.10.2 |  |  | T | Y | 263 |  | 20.3.10.2 |  | R | Eldad Perahia |  | 158 | Scrambler is the weakest part of the system since it is transmitted at same rate as payload. We should use something more robust. | Replace with a self-synchronizing scrambler | PHY: 2007-05-15 01:09:27Z Reject - As per 11-07/0554r2 | EDITOR | Approved Rejects | [5 empty] | 2007-05-21 09:55 | EDITOR
200 | Bjerke, Bjorn | Approve | 7.2.3 | 34 | 30 | T | N | 34.3 | 30 | 7.2.3 |  | R | Srinivas Kandala | 11-07-0606/r1 | 150 | Information elements missing order numbers in additions to Tables 8, 10, 11, 12, 13, 14, 15, 15A on pages 34-36 | Specify order numbers | Reject. See resolution to CID 1008 | EDITOR | Approved Rejects | [5 empty] | 2007-05-21 09:55 | EDITOR
225 | Bjerke, Bjorn | Approve | 7.4.9.3 | 80 | 27 | E | N | 80.27 | 27 | 7.4.9.3 |  | R |  |  | 144 | "Category" should not be capitalized | Switch to lower case c | EDITOR: 2007-03-26 11:11:19Z Reject - "Category" is the name of the field - i.e., a proper noun. | EDITOR | Approved Rejects | [5 empty] | 2007-05-16 18:13 | EDITOR
231 | Bjerke, Bjorn | Approve | 9.13.3.1 | 126 | 55 | E | N | 126.55 | 55 | 9.13.3.1 |  | R |  |  | 144 | Typo: "BSA" | Change "BSA" to "BSS" | EDITOR: 2007-03-29 11:07:54Z Reject - BSA = "basic service area", defined in the baseline. | EDITOR | Approved Rejects | [5 empty] | 2007-05-16 18:13 | EDITOR
288 | Cam-Winget, Nancy | Do Not Approve | General |  |  | T | N | 0 |  | General |  | R |  |  | 144 | A couple of sections (noted in other comments below) do not seem to reflect the latest 802.11ma D9.0 specification. | Update text based on 802.11ma D9.0 | Rejected. Where specific instances of error are indicated in other comments, they will be fixed. However, the editor has already updated to D9.0 as the baseline, and has already reviewed and updated the numbering and contents as best that he can. | EDITOR | Approved Rejects |  | Transfer to Editor |  |  |  | 2007-05-16 18:13 | EDITOR
310 | Chan2, Douglas | Do Not Approve | 5.2.8 | 8 | 26 | T | Y | 8.26 | 26 | 5.2.8 |  | R |  |  | 174 | An HT STA supports HT features as identified in Clause 9. is ambiguous. | Change to "An HT STA shall support mandatory HT features as identified in Clauss 9. An HT STA may support optional HT features as identified in Clauss 9." | Rejected - Mandatory and Optional features are defined in the normative text in Clause 9, and are tabularized in the PICs. There is no need to make additional statements here as to the mandatory and optional nature of the various HT features. | EDITOR | Approved Rejects | pre-motion | After much discussion: 1) There is no need to diferentiat between optional and mandatory features in this section. 2) defining the features via a list was viewed as a potential source of comment generation instead of resolution. Resolved as above with out objection. 3) the comment was rejected |  |  |  | 2007-05-29 15:01 | EDITOR
315 | Chan2, Douglas | Do Not Approve | 7.3.2.49.4 | 65 |  | T | Y | 65 |  | 7.3.2.49.4 |  | R | Eldad Perahia | 11-07-0587/r1 | 155 | Bits 80-89 are redundant, since highest MCS rate is already indicated in the bit map. | Remove bits 80-89. | Reject. Reasons for rejection are given in 11-07-0587/r1 | EDITOR | Approved Rejects | [5 empty] | 2007-05-21 09:55 | EDITOR
320 | Chan2, Douglas | Do Not Approve | 9.2.5.5a | 99 |  | E | N | 99 |  | 9.2.5.5a |  | R |  |  | 144 | This paragraph is very badly written and difficult to make sense out of it | Rewrite. | EDITOR: 2007-03-27 11:11:19Z Reject - Commenter does not identify which paragraph is causing the problem. | EDITOR | Approved Rejects | [5 empty] | 2007-05-16 18:13 | EDITOR
3082 | Zaks, Artur | Do Not Approve | 11.9.8.4 | 199 | 49 | T | Y | 199.49 | 49 | 11.9.8.4 |  | R | Bjorn |  | 148 | The definition "move BSS" is amboguous | clarify the definition | refer to 07/560r1 | EDITOR | Approved Rejects | [5 empty] | 2007-05-21 09:55 | EDITOR
3084 | Zaks, Artur | Do Not Approve | 11.9.8.4 | 200 | 4-5 | T | Y | 200 |  | 11.9.8.4 |  | R | Bjorn |  | 148 | The definition "New Regulatoyry Class field specifies the position of the secondary channel relative to the new primary channel" is not correct | Remove this sentence. | refer to 07/560r1 | EDITOR | Approved Rejects | [5 empty] | 2007-05-21 09:55 | EDITOR
3085 | Zaks, Artur | Do Not Approve | 11.9.8.4 | 200 | 65 | T | Y | 200.65 | 65 | 11.9.8.4 |  | R | Bjorn |  | 148 | WM term is not defined | Change to wireless medium | refer to 07/560r1 | EDITOR | Approved Rejects | [5 empty] | 2007-05-21 09:55 | EDITOR
3249 | Erceg, Vinko | Do Not Approve | 9.17.2.4.2 | 152 | 59-61 | T | Y | 152 |  | 9.17.2.4.2 |  | R | John Ketchum | 07/576r1 | 161 | Calibration should not mandatory for one space-time stream. | Make calibration optional for one space-time stream. | Reject. Calibration is not mandatory for any STAs except those that indicate their capability to act as an implicit beamformer by setting Implicit TxBf Capable subfield to 1. STAs that do not wish to participate in calibration exchange will not set this subfield to 1. | EDITOR | Approved Rejects | [5 empty] | 2007-05-21 09:55 | EDITOR
3394 | Madhavan Pillai, Krishna Sankar | Approve |  | 275 |  | T | N | 275 |  |  |  | R | Vinko Erceg |  | 168 | When NTX>NSTS, cyclic shift between the transmission from multiple antennaes is not mandated for HT transmissions. | Mandate per transmit chain cyclic shift for all HT transmissions (for HT-DATA in MM, for the whole packet in GF). | PHY: 2007-05-17 14:49:31Z Reject - As per 11-07/0632r1 | EDITOR | Approved Rejects | [5 empty] | 2007-05-21 09:55 | EDITOR
3399 | Madhavan Pillai, Krishna Sankar | Approve |  | 268 | 43 | E | N | 268.43 | 43 |  |  | R |  |  | 144 | Towards the rightmost end of Fig n74, some portion of the text is blanked out. |  | Part of "Parity Bits" box label in upper right corner of Figure n74 is intentionally obscured to illustrate puncturing. The meaning of this is clear in the figure. | EDITOR | Approved Rejects | [5 empty] | 2007-05-16 18:13 | EDITOR
334 | Chan2, Douglas | Do Not Approve | 20.3.2 | 226 | 17-28 | T | Y | 226 |  | 20.3.2 |  | R | Vinko Erceg |  | 168 | No need to limit to have at most 4 out of 8 bits to be set to 1. | Remove "At most 4 bits out of 8 may be set to 1". | PHY: 2007-05-16 18:38:44Z Reject - As per 11-07/0608r1 | EDITOR | Approved Rejects | [5 empty] | 2007-05-21 09:55 | EDITOR
336 | Chan2, Douglas | Do Not Approve | 20.3.9.3.2 | 245 | 27-34 | T | Y | 245 |  | 20.3.9.3.2 |  | R | Vinko Erceg |  | 168 | Shorter cyclic shifts for the non-HT portion would aid legacy devices when receiving these transmission. | Determine and use shorter cyclic shifts for the non-HT portion. | PHY: 2007-05-17 14:46:40Z Reject - As per 11-07/0632r1 | EDITOR | Approved Rejects | [5 empty] | 2007-05-21 09:55 | EDITOR
413 | Chan, Douglas | Do Not Approve | 20.3.9.3.2 | 245 | 27-34 | T | Y | 245 |  | 20.3.9.3.2 |  | R | Vinko Erceg |  | 168 | Shorter cyclic shifts for the non-HT portion would aid legacy devices when receiving these transmission. | Determine and use short cyclic shifts for the non-HT portion. | PHY: 2007-05-17 14:47:13Z Reject - As per 11-07/0632r1 | EDITOR | Approved Rejects | [5 empty] | 2007-05-21 09:55 | EDITOR
422 | Chaplin, Clint | Do Not Approve | 7.4.9.5 |  |  | E | Y | 81 |  | 7.4.9.5 |  | R |  |  | 144 | All paragraphs in this section are double spaced. Why? | Make paragraphs single spaced | EDITOR: 2007-03-26 12:44:49Z Reject - It is an artefact of Frame, which will space out material rather than leave whitespace at the end of the page. I'm not aware of any mechanism to control this, and if I was, I'm not sure that I would want to modify the default behaviour. | EDITOR | Approved Rejects | [5 empty] | 2007-05-16 18:13 | EDITOR
475 | Chaplin, Clint | Do Not Approve | 7.2.1.7.1 | 24 | 47 | T | Y | 24.47 | 47 | 7.2.1.7.1 |  | R |  |  | 144 | "7.2.1.7 (Block Ack Request (BlockAckReq) frame format)." The reference title is incorrect. | "7.2.1.7 (BlockAckReq frame format)." | Reject. The point is moot because the reference titles will be removed on entering sponsor ballot. Note, the reference titles are inserted automatically, and this insertion does not preserve the strikeout formatting present in the actual heading. | EDITOR | Approved Rejects | [5 empty] | 2007-05-16 18:13 | EDITOR
476 | Chaplin, Clint | Do Not Approve | 7.2.1.7.2 | 25 | 17 | T | Y | 25.17 | 17 | 7.2.1.7.2 |  | R |  |  | 144 | "7.2.1.7 (Block Ack Request (BlockAckReq) frame format)." The reference title is incorrect. | "7.2.1.7 (BlockAckReq frame format)." | Reject. The point is moot because the reference titles will be removed on entering sponsor ballot. Note, the reference titles are inserted automatically, and this insertion does not preserve the strikeout formatting present in the actual heading. | EDITOR | Approved Rejects | [5 empty] | 2007-05-16 18:13 | EDITOR
535 | Dorsey, John | Approve | 3 | 3 | 41 | E | N | 3.41 | 41 | 3 |  | R |  |  | 144 | The definition does not specify what the STA is able to receive. | Add "PPDUs" to the end of the sentence. | Reject. A STA necessarily (at the PHY layer) transmits and receives PPDUs. Adding the word doesn't change the meaning or add clarity. | EDITOR | Approved Rejects | [5 empty] | 2007-05-16 18:13 | EDITOR
592 | Engwer, Darwin | Do Not Approve | 10.3.15 | 174 | 28 | E | Y | 174.28 | 28 | 10.3.15 |  | R |  |  | 144 | The cited changes to MLME-CHANNELSWITCH modify the .request, .indication and .response primitives by adding the Secondary Channel Offset parameter. But, if Secondary Channel Offset exists as a parameter to the .response primitive then it should also appear in the parameter list for the corresponding .confirm primitive. | Add the Secondary Channel Offset parameter to the MLME-CHANNELSWITCH.response primitive. | EDITOR: 2007-04-03 10:11:09Z Reject - The baseline does not show matching parameter sets for these primitives. For example, the .confirm does not indicate a channel number, so it would be rather odd to add just the secondary channel offset. Also note, the change as proposed was probably intended to reference the .confirm primitve. | EDITOR | Approved Rejects | [5 empty] | 2007-05-16 18:13 | EDITOR
595 | Engwer, Darwin | Do Not Approve | 10.3.25 | 176 | 19 | E | Y | 176.19 | 19 | 10.3.25 |  | R |  |  | 144 | The cited changes to MLME-DLS add the HTCapabilities parameter to some but not all of the required primitives. If a parameter appears in the .request primitive then it should also appear in the corresponding .indication primitive. If a parameter appears in the .response primitive then it should also appear in the corresponding .confirm primitive. | Add the desired additional parameters to the MLME-DLS primitives in a consistent way. | EDITOR: 2007-04-03 10:16:58Z Reject - Only the confirm and indication in the baseline have a capabilities parameter. The TGn draft has an HT Capabilities parameter whereever there is a capabilities parameter in the baseline. | EDITOR | Approved Rejects | [5 empty] | 2007-05-16 18:13 | EDITOR
607 | Gallizio, Edoardo | Approve | 20.6 | 331-332 |  | T | N | 328 |  | 20.6 |  | R | Jim Petranovich |  | 156 | Too many MCS. Overall, the draft is very complicated because of plenty of options. Interoperability among different vendors will become difficult. | Remove Short GI option for the 40 MHz modes (tables n86 to n89). | PHY: 2007-05-15 00:04:53Z Reject - As per 11-07/0598r2 | EDITOR | Approved Rejects | [5 empty] | 2007-05-21 09:55 | EDITOR
641 | Ji, Lusheng | Do Not Approve | 7.1 | 11 | 10 | T | Y | 11.1 | 10 | 7.1 |  | R |  |  | 144 | the term "optional" in this sentence is confusing because the referred fields may be mandatory for certain frame types. | Suggesting using wording such as "QoS Control (QoS Data frames only), and HT Control (HT frames only) fields". | Reject. There is no definition of the term "HT frame", so the proposed change would cause negative comment. | EDITOR | Approved Rejects |  | Transferred to EDITOR from FRAME FORMAT |  |  |  | 2007-05-16 18:13 | EDITOR
668 | Kandala, Srinivas | Do Not Approve | 7.2.1.8.2 | 29 | 10 | T | Y | 29.1 | 10 | 7.2.1.8.2 |  | R | Adrian Stephens | 11-07-0538/r2 | 151 | No need for mentioning that the support of the format is manatory here. PICS entry HTM5.2 already indicates the required support level. | Delete the cited sentence. | The PICS, although normative, is not where features are defined as mandatory or optional. It can only reflect what is written into the text elsewhere. Therefore the cited sentence is necessary and the proposed change is rejected | EDITOR | Approved Rejects | [5 empty] | 2007-05-21 09:55 | EDITOR
692 | Kasher, Assaf | Approve | 4 | 6 | 48 | E | N | 6.48 | 48 | 4 |  | R |  |  | 144 | Why is SIGNAL capitalized | Change to signal (?) | Reject - The captialization is consistent with the use in Clause 20. | EDITOR | Approved Rejects | [5 empty] | 2007-05-16 18:13 | EDITOR
693 | Kasher, Assaf | Approve | 4 | 6 | 62 | E | N | 6.62 | 62 | 4 |  | R |  |  | 144 | Why is SIGNAL capitalized | Change to signal (?) | Reject: it is capitalized because that is how Clause 20 defines the field. | EDITOR | Approved Rejects | [5 empty] | 2007-05-16 18:13 | EDITOR
759 | Kasher, Assaf | Approve | 20.4.2 | 310 | 41 | T | N | 310.41 | 41 | 20.4.2 |  | R | Vinko Erceg |  | 168 | Why is Dot11 SpportedTxAntenna Dynamic? | Change "Dynamic" to "Static" | PHY: 2007-05-16 18:39:31Z Reject - As per 11-07/0608r1 | EDITOR | Approved Rejects | [5 empty] | 2007-05-21 09:55 | EDITOR
805 | Kraemer, Bruce | Approve | various |  |  | E | N |  |  | various |  | R |  |  | 144 | One mode of aggregation is variously referred to as A-MSDU and AMSDU in the document. Since it appears these are indeed the same entity only one acronym should be used. | Since Clause 4 identifies the term as A-MSDU use it everywhere. | AMSDU only occurs in this form in MIB variables or PHY attributes. It is not appropriate (i.e. acceptable to the syntax of a name) for these to embed a hyphen. | EDITOR | Approved Rejects | [5 empty] | 2007-05-16 18:13 | EDITOR
828 | Lefkowitz, Martin | Do Not Approve |  | 76 | 39 | T | Y | 76.39 | 39 |  |  | R | Bjorn |  | 147 | "The Alternate Regulatory Classes field contains (Length-1) regulatory class values, each in a single octet subfield. These values represent alternative regulatoryclasses that the STA supports, excluding the Current Regulatory Class value. The values in the Alternate Regulatory Classes field are in increasing order." Why would there be a need for an alternate regulatory class since there is only 1 at any given time. | Remove this feature and restart the BSS if the BSS moves to a different regularory class. | COEX: 2007-05-10 13:07:40Z Reject - refer to 07/524r2 | EDITOR | Approved Rejects | [5 empty] | 2007-05-21 09:55 | EDITOR
844 | Lemberger, Uriel | Approve | 9.13.5 | 130 |  | T | N | 130 |  | 9.13.5 |  | R | Yuichi |  | 169 | From one site the L-Sig TxOP protection has no advances over regular protection of the sequence that contains mixed mode data frames and legacy controls especially in case of 2.4 GHz band where the .11b protection is needed. From the other site the L-SIG protection does not allow TxOP truncation in case of fast feedback where non legacy controls can be used. So the L-Sig TxOP protection does not bring considerable improvement in relation to the regular protection | Remove this subclause and feature from the spec | Reject. Merit of the feature have been shown in "11-04-0894-06-000n-tgnsync-proposal-mac2-simulation-results.xls". MF Preamble serves no protection against 11b STAs but the feature is not removed. | EDITOR | Approved Rejects | [5 empty] | 2007-05-21 09:55 | EDITOR
846 | Lemberger, Uriel | Approve | 9.15.4 | 145 | 11 | T | N | 145.11 | 11 | 9.15.4 |  | R |  |  | 143 | This approach does not allow the AP estimating time the STA is needed for uplink transmission. So the unscheduled PSMP does not bring any improvement in relation to UAPSD | Exclude the unscheduled PSMP mechanism and remove this entire subclause | PSMP: 2007-05-10 13:42:52Z Reject - Text in Draft 2.0 (page 145, 39-43) has a mechanism for a STA to signal required resources for uplink transmission. Unanimous | EDITOR | Approved Rejects | [5 empty] | 2007-05-21 09:55 | EDITOR
891 | Marshall, Bill | Do not approve | 20 | 211 | 5 | e | y | 211.05 | 5 | 20 |  | R |  |  | 144 | Clause needs a new title. This is especially obvious in looking at 11n Table of Contents, where the successive PHYs are all shown. Clause 18 is "High Rate PHY". Clause 19 is "Extended Rate PHY". Haven't we learned that the terms "High Rate" and "High Throughput" won't stay constant? | Change title to something that describes the technology, not a marketing term. | This editor believe that the current title of clause 20 is sufficiently descriptive, and far too bland to ba a marketing term. This topic has been thoroughly discussed in the past and the current tilte is the result. I believe that any alternative that I might choose will result in extended discussion and more negative comments | EDITOR | Approved Rejects | [5 empty] | 2007-05-16 18:13 | EDITOR
898 | Marshall, Bill | Do not approve | D | 367 | 4 | e | y | 367.04 | 4 | D |  | R |  |  | 144 | show the context of the insertion | change editor's instruction to "Change", show the list of IMPORTS from SNMPv2-SMI, with the "Counter64" underlined | EDITOR: 2007-04-04 09:26:49Z Reject - The editing instruction is unambiguous. It is not necessary to show the context. | EDITOR | Approved Rejects | [5 empty] | 2007-05-16 18:13 | EDITOR
899 | Marshall, Bill | Do not approve | D | 367 | 13 | e | y | 367.13 | 13 | D |  | R |  |  | 144 | show the context of the insertion | change editor's instruction to "Change", show the SMT attributes, with dot11HTStationConfigTable entry underlined | EDITOR: 2007-04-03 13:31:42Z Reject - The instruction is unambiguous, additional context is unnecessary. | EDITOR | Approved Rejects | [5 empty] | 2007-05-16 18:13 | EDITOR
900 | Marshall, Bill | Do not approve | D | 367 | 17 | e | y | 367.17 | 17 | D |  | R |  |  | 144 | show the context of the insertion | change editor's instruction to "Change", show dot11phy, with dot11PhyTable entry and other insertions underlined | EDITOR: 2007-04-03 13:32:25Z Reject - The instruction is unambiguous. The context is not necessary. | EDITOR | Approved Rejects | [5 empty] | 2007-05-16 18:13 | EDITOR
901 | Marshall, Bill | Do not approve | D | 367 | 32 | e | y | 367.32 | 32 | D |  | R |  |  | 144 | show the context of the insertion | change editor's instruction to "Change", show Dot11StationConfigEntry, with dot11HighThroughputOptionImplemented underlined | EDITOR: 2007-04-03 13:32:25Z Reject - The instruction is unambiguous. The context is not necessary. | EDITOR | Approved Rejects | [5 empty] | 2007-05-16 18:13 | EDITOR
906 | Marshall, Bill | Do not approve | D | 373 | 19 | e | y | 373.19 | 19 | D |  | R |  |  | 144 | show the context of the insertion | change editor's instruction to "Change", show dot11OperationTable, with new entries underlined | EDITOR: 2007-04-03 13:43:19Z Reject - The editing instruction is unambiguous. Additional context is unnecessary. | EDITOR | Approved Rejects | [5 empty] | 2007-05-16 18:13 | EDITOR
908 | Marshall, Bill | Do not approve | D | 377 | 40 | e | y | 377.4 | 40 | D |  | R |  |  | 144 | show the context of the insertion | show full Dot11CountersEntry, and revise editor's instruction accordingly | EDITOR: 2007-04-03 13:49:39Z Reject - The editing instruction is unambiguous. Additional context is not necessary. | EDITOR | Approved Rejects | [5 empty] | 2007-05-16 18:13 | EDITOR
932 | Marshall, Bill | Do not approve | 20 | 211 | 5 | t | y | 211.05 | 5 | 20 |  | R | Assaf Kasher |  | 168 | Since HT devices are being required to be compliant with a/b/g, clauses 15, 17, 18, and 19 should be deleted by this amendment. | Delete clauses 15, 17, 18, and 19. Copy the parts cross referenced in clause 20 into clause 20. Call clause 20 "The PHY". Change PICS entries for 15/17/18/19 to reference the corresponding parts of clause 20. Delete clause 16 as useless. Shorten this huge spec, rather than lengthen it. | PHY: 2007-05-16 18:47:29Z Reject - As per 11-07/0557r2 | EDITOR | Approved Rejects | [5 empty] | 2007-05-21 09:55 | EDITOR
938 | Marshall, Bill | Do not approve | intro | ii | 23 | e | y |  | 23 | intro |  | R |  |  | 144 | table and figure numbering needs to fixed before the draft is ready for sponsor ballot | as in comment | While acknowledging that the document cannot be published in this state, we are dependent on 5 amendments currently in ballot. This means that if the proper numbers are inserted, they will change. Because it is a manual operation to scan for changes when they occur, some will be missed, and our numbering will introduce conflicts with the other amendments. The TGn editor prefers to limit this conflict by updating to the "proper" numbering as late as possible, and hence rejects this comment. | EDITOR | Approved Rejects | [5 empty] | 2007-05-16 18:13 | EDITOR
939 | Marshall, Bill | Do not approve | intro | ii | 51 | e | y |  | 51 | intro |  | R |  |  | 144 | editorial instructions are inadequate. Look at Annex C of 2005 Style Guide for an example. Each "insert" instruction needs to state a place to make the insertion | Fix the "insert" instructions to specify the place to make the insertion. | EDITOR: 2007-04-05 10:41:02Z Reject - The editor has determined that the 802.11 editor considers the instructions to be adquate. The logic for not quoting a location in the insertion instruction is that the subclause numbering itself is sufficient to unambiguously define the location. Any additional information added is (at best) redundant and (at worst) conflicting and requires constant maintenance. | EDITOR | Approved Rejects | [5 empty] | 2007-05-16 18:13 | EDITOR
946 | Marshall, Bill | Do not approve | 3 | 1 | 13 | e | y | 1.13 | 13 | 3 |  | R |  |  | 144 | numbering of definitions needs to be fixed before Sponsor Ballot | These numbers are yours to assign. | The 802.11 editor has indicated that he is happy to accept the definitions in this form. | EDITOR | Approved Rejects | [5 empty] | 2007-05-16 18:13 | EDITOR
947 | Marshall, Bill | Do not approve | 3 | 1 | 18 | e | y | 1.18 | 18 | 3 |  | R |  |  | 144 | definitions are inserted by number, not alphabetically | delete "alphabetically" | The instruction is actually a merge where the constraint is to maintain alphabetic ordering of the definitions. The 802.11 editor has indicated in private communication with the TGn editor that he is willing to accept the definitions in this form. | EDITOR | Approved Rejects | [5 empty] | 2007-05-16 18:13 | EDITOR
948 | Marshall, Bill | Do not approve | 3 | 1 | 18 | e | y | 1.18 | 18 | 3 |  | R |  |  | 144 | renumbering of definitions is not necessary | delete ", renumbering as necessary" | The 802.11 editor has indicated that he is happy to accept numbering in the form provided. However, it will be necessary for him to renumber once he actions the amendment to replace the 3.nx numbering with numbering that fits the existing scheme. This may or may not involve renumbering the existing definitions, at the choice of the 802.11 editor, but will certianly require renumbering these definitions. | EDITOR | Approved Rejects | [5 empty] | 2007-05-16 18:13 | EDITOR
956 | Marshall, Bill | Do not approve | 3 | 2 | 55 | t | y | 2.55 | 55 | 3 |  | R | J. Levy |  | 174 | Every PHY has a modulation and coding scheme, even the non-HT ones | MCS definition should apply to other PHYs as well | Reject - The concept of MCS is currently only used in clause 20. Other clauses use the concept of rate (17 and 19). | EDITOR | Approved Rejects | pre-motion | Reject - The concept of MCS is currently only used in clause 20. Other clauses use the concept of rate (17 and 19). |  |  |  | 2007-05-29 15:01 | EDITOR
957 | Marshall, Bill | Do not approve | 3 | 3 | 8 | e | n | 3.08 | 8 | 3 |  | R |  |  | 144 | non-AP STA is too obvious to need a definition | delete it | The definition, while perhaps obvious, is correct. It was added in response to an "EY" comment in LB84, so at least one negative vote may result if this change were accepted. | EDITOR | Approved Rejects | [5 empty] | 2007-05-16 18:13 | EDITOR
963 | Marshall, Bill | Do not approve | 4 | 6 | 55 | e | y | 6.55 | 55 | 4 |  | R |  |  | 144 | IE isn't allowed as an acronym. | delete it | Reject. There are 16 uses of IE as an acronym in the baseline, but it is not defined there. We have 14 uses of IE in the TGn draft. It is therefore appropriate to provide the missing acronym definition. The commenter is also invited to indicate what applicable rule disallows this usage, as the TGn editor is not aware of any such. | EDITOR | Approved Rejects | [5 empty] | 2007-05-16 18:13 | EDITOR
986 | Marshall, Bill | Do not approve | 7.1.3.5a | 17 | 34 | e | y | 17.34 | 34 | 7.1.3.5a |  | R |  |  | 144 | inadequate editor's instruction | Change to "Insert the following after 7.1.3.5" | Reject. Putting it there would place it before 7.1.3.5.1, which is clearly wrong. | EDITOR | Approved Rejects | [5 empty] | 2007-05-16 18:13 | EDITOR
1002 | Marshall, Bill | Do not approve | 7.2.2 | 32 | 37 | e | y | 32.37 | 37 | 7.2.2 |  | R |  |  | 144 | inadequate editor's instruction | change to "Insert the following after 7.2.2". | EDITOR: 2007-03-27 11:11:49Z Reject - According to the 802.11 editor, the instruction suffices. | EDITOR | Approved Rejects | [5 empty] | 2007-05-16 18:13 | EDITOR
1005 | Marshall, Bill | Do not approve | 7.2.2.1 | 33 | 34 | t | y | 33.34 | 34 | 7.2.2.1 |  | R | Adrian |  | 170 | Address 3 and Address 4 are shown here to be different for A-MSDUs than for non-aggregate MSDUs. There is no reason why they should be different | change Address3 to be SA for To/From=0-1, and DA for 1-0 and 1-1. change Address4 to be SA for 1-1. | Rejected. See explanation on lines 25-32 for reasons why SA and DA are not appropriate for Address 3 in both scenarios cited. | EDITOR | Approved Rejects |  | Unanimous |  |  |  | 2007-05-21 09:55 | EDITOR
1007 | Marshall, Bill | Do not approve | 7.2.3.1 | 34 | 23 | e | y | 34.23 | 23 | 7.2.3.1 |  | R |  |  | 144 | order numbers need to be specified in the amendment | delete "and insert contiguous numbering in the "Order" column" | Reject. See resolution to CID 1008. | EDITOR | Approved Rejects | [5 empty] | 2007-05-16 18:13 | EDITOR
1008 | Marshall, Bill | Do not approve | 7.2.3.1 | 34 | 30 | e | y | 34.3 | 30 | 7.2.3.1 |  | R |  |  | 144 | order numbers need to be specified in the amendment | supply order numbers in table | EDITOR: 2007-04-05 10:25:26Z Reject - The editing instruction is unambiguous and will eventually result in contiguous order numbering in the revision standard. It is manifestly possible to create interoperable equipment without knowing the ordering (witness that equipment to the draft standard is available for sale and will shortly be certified by another body). | EDITOR | Approved Rejects | [5 empty] | 2007-05-16 18:13 | EDITOR
1012 | Marshall, Bill | Do not approve | 7.2.3.4 | 34 | 50 | e | y | 34.5 | 50 | 7.2.3.4 |  | R |  |  | 144 | order numbers need to be specified in the amendment | delete "and insert contiguous numbering in the "Order" column" | Reject. See resolution to CID 1008. | EDITOR | Approved Rejects | [5 empty] | 2007-05-16 18:13 | EDITOR
1013 | Marshall, Bill | Do not approve | 7.2.3.4 | 34 | 50 | e | y | 34.5 | 50 | 7.2.3.4 |  | R |  |  | 144 | order numbers need to be specified in the amendment | supply order numbers in table | Reject. See resolution to CID 1008. | EDITOR | Approved Rejects | [5 empty] | 2007-05-16 18:13 | EDITOR
1015 | Marshall, Bill | Do not approve | 7.2.3.5 | 35 | 2 | e | y | 35.02 | 2 | 7.2.3.5 |  | R |  |  | 144 | order numbers need to be specified in the amendment | delete "and insert contiguous numbering in the "Order" column" | Reject. See resolution to CID 1008. | EDITOR | Approved Rejects | [5 empty] | 2007-05-16 18:13 | EDITOR
1016 | Marshall, Bill | Do not approve | 7.2.3.5 | 35 | 2 | e | y | 35.02 | 2 | 7.2.3.5 |  | R |  |  | 144 | order numbers need to be specified in the amendment | supply order numbers in table | Reject. See resolution to CID 1008. | EDITOR | Approved Rejects | [5 empty] | 2007-05-16 18:13 | EDITOR
1018 | Marshall, Bill | Do not approve | 7.2.3.6 | 35 | 23 | e | y | 35.23 | 23 | 7.2.3.6 |  | R |  |  | 144 | order numbers need to be specified in the amendment | delete "and insert contiguous numbering in the "Order" column" | Reject. See resolution to CID 1008. | EDITOR | Approved Rejects | [5 empty] | 2007-05-16 18:13 | EDITOR
1019 | Marshall, Bill | Do not approve | 7.2.3.6 | 35 | 23 | e | y | 35.23 | 23 | 7.2.3.6 |  | R |  |  | 144 | order numbers need to be specified in the amendment | supply order numbers in table | Reject. See resolution to CID 1008. | EDITOR | Approved Rejects | [5 empty] | 2007-05-16 18:13 | EDITOR
1021 | Marshall, Bill | Do not approve | 7.2.3.7 | 35 | 42 | e | y | 35.42 | 42 | 7.2.3.7 |  | R |  |  | 144 | order numbers need to be specified in the amendment | delete "and insert contiguous numbering in the "Order" column" | Reject. See resolution to CID 1008. | EDITOR | Approved Rejects | [5 empty] | 2007-05-16 18:13 | EDITOR
1022 | Marshall, Bill | Do not approve | 7.2.3.7 | 35 | 42 | e | y | 35.42 | 42 | 7.2.3.7 |  | R |  |  | 144 | order numbers need to be specified in the amendment | supply order numbers in table | Reject. See resolution to CID 1008. | EDITOR | Approved Rejects | [5 empty] | 2007-05-16 18:13 | EDITOR
1024 | Marshall, Bill | Do not approve | 7.2.3.8 | 36 | 1 | e | y | 36.01 | 1 | 7.2.3.8 |  | R |  |  | 144 | order numbers need to be specified in the amendment | delete "and insert contiguous numbering in the "Order" column" | Reject. See resolution to CID 1008. | EDITOR | Approved Rejects | [5 empty] | 2007-05-16 18:13 | EDITOR
1025 | Marshall, Bill | Do not approve | 7.2.3.8 | 36 | 1 | e | y | 36.01 | 1 | 7.2.3.8 |  | R |  |  | 144 | order numbers need to be specified in the amendment | supply order numbers in table | Reject. See resolution to CID 1008. | EDITOR | Approved Rejects | [5 empty] | 2007-05-16 18:13 | EDITOR
1027 | Marshall, Bill | Do not approve | 7.2.3.9 | 36 | 16 | e | y | 36.16 | 16 | 7.2.3.9 |  | R |  |  | 144 | order numbers need to be specified in the amendment | delete "and insert contiguous numbering in the "Order" column" | Reject. See resolution to CID 1008. | EDITOR | Approved Rejects | [5 empty] | 2007-05-16 18:13 | EDITOR
1028 | Marshall, Bill | Do not approve | 7.2.3.9 | 36 | 16 | e | y | 36.16 | 16 | 7.2.3.9 |  | R |  |  | 144 | order numbers need to be specified in the amendment | supply order numbers in table | Reject. See resolution to CID 1008. | EDITOR | Approved Rejects | [5 empty] | 2007-05-16 18:13 | EDITOR
1030 | Marshall, Bill | Do not approve | 7.2.3.9a | 36 | 42 | e | y | 36.42 | 42 | 7.2.3.9a |  | R |  |  | 144 | order numbers need to be specified in the amendment | delete "and insert contiguous numbering in the "Order" column" | Reject. See resolution to CID 1008. | EDITOR | Approved Rejects | [5 empty] | 2007-05-16 18:13 | EDITOR
1031 | Marshall, Bill | Do not approve | 7.2.3.9a | 36 | 42 | e | y | 36.42 | 42 | 7.2.3.9a |  | R |  |  | 144 | order numbers need to be specified in the amendment | supply order numbers in table | Reject. See resolution to CID 1008. | EDITOR | Approved Rejects | [5 empty] | 2007-05-16 18:13 | EDITOR
1042 | Marshall, Bill | Do not approve | 7.3.2.2 | 53 | 50 | e | y | 53.5 | 50 | 7.3.2.2 |  | R |  |  | 144 | extraneous editor's instruction | delete at 53.50 | EDITOR: 2007-03-23 13:55:00Z Reject - This is the start of an insertion following a change instruction. It is necessary to have an editor's instruction here. | EDITOR | Approved Rejects | [5 empty] | 2007-05-16 18:13 | EDITOR
1074 | Marshall, Bill | Do not approve | 7.3.2.50 | 71 | 64 | t | y | 71.64 | 64 | 7.3.2.50 |  | R | Srinivas Kandala | 11-07-0606/r1 | 150 | procedures for allowing extension don't belong in clause 7 | Delete the footnote, and state the requirements for a STA ignoring parts of this IE in the procedure clauses | Rejected. While the commenter is not incorrect in principle, we have seen that in this group sometimes there is confusion if a field can be extended. The footnote has been specifically added to avoid any confusion. | EDITOR | Approved Rejects |  | Transfer from Coex to Frame |  |  |  | 2007-05-21 09:55 | EDITOR
1075 | Marshall, Bill | Do not approve | 7.3.2.50 | 71 | 55 | t | y | 71.55 | 55 | 7.3.2.50 |  | R |  |  | 144 | normative statements don't belong in clause 7 | remove the "shall" | EDITOR: 2007-03-26 09:42:55Z Reject - Agree in general that shalls should not be present in clause 7. However, there are 19 of them in REVma, this "shall" relates directly to interpretation of structure, and there is no obvious home elsewhere. Therefore, in this case, it is preferable to keep the shall. | EDITOR | Approved Rejects |  | Transfer from Coex to Editor |  |  |  | 2007-05-16 18:13 | EDITOR
1088 | Marshall, Bill | Do not approve | 7.4.9.2 | 80 | 1 | e | n | 80.01 | 1 | 7.4.9.2 |  | R |  |  | 144 | use a figure to define the frame, as is shown in Figure 117 (page 77), and n39 (page 78) | as in comment | Reject - The commenter provides no rationale for the change. The form of definition of these frame formats is compatible with the baseline - for example see 7.4.2.1 ADDTS Request frame format, which does not include a figure. | EDITOR | Approved Rejects | [5 empty] | 2007-05-16 18:13 | EDITOR
1091 | Marshall, Bill | Do not approve | 7.4.9.3 | 80 | 33 | e | n | 80.33 | 33 | 7.4.9.3 |  | R |  |  | 144 | use a figure to define the frame, as is shown in Figure 117 (page 77), and n39 (page 78) | as in comment | Reject - The commenter provides no rationale for the change. The form of definition of these frame formats is compatible with the baseline - for example see 7.4.2.1 ADDTS Request frame format, which does not include a figure. | EDITOR | Approved Rejects | [5 empty] | 2007-05-16 18:13 | EDITOR
1092 | Marshall, Bill | Do not approve | 7.4.9.4 | 81 | 1 | e | n | 81.01 | 1 | 7.4.9.4 |  | R |  |  | 144 | use a figure to define the frame, as is shown in Figure 117 (page 77), and n39 (page 78) | as in comment | Reject - The commenter provides no rationale for the change. The form of definition of these frame formats is compatible with the baseline - for example see 7.4.2.1 ADDTS Request frame format, which does not include a figure. | EDITOR | Approved Rejects | [5 empty] | 2007-05-16 18:13 | EDITOR
1094 | Marshall, Bill | Do not approve | 7.4.9.5 | 81 | 39 | e | n | 81.39 | 39 | 7.4.9.5 |  | R |  |  | 144 | use a figure to define the frame, as is shown in Figure 117 (page 77), and n39 (page 78) | as in comment | Reject - The commenter provides no rationale for the change. The form of definition of these frame formats is compatible with the baseline - for example see 7.4.2.1 ADDTS Request frame format, which does not include a figure. | EDITOR | Approved Rejects | [5 empty] | 2007-05-16 18:13 | EDITOR
1097 | Marshall, Bill | Do not approve | 7.4.9.6 | 82 | 10 | e | n | 82.1 | 10 | 7.4.9.6 |  | R |  |  | 144 | use a figure to define the frame, as is shown in Figure 117 (page 77), and n39 (page 78) | as in comment | Reject - The commenter provides no rationale for the change. The form of definition of these frame formats is compatible with the baseline - for example see 7.4.2.1 ADDTS Request frame format, which does not include a figure. | EDITOR | Approved Rejects | [5 empty] | 2007-05-16 18:13 | EDITOR
1098 | Marshall, Bill | Do not approve | 7.4.9.7 | 82 | 46 | e | n | 82.46 | 46 | 7.4.9.7 |  | R |  |  | 144 | use a figure to define the frame, as is shown in Figure 117 (page 77), and n39 (page 78) | as in comment | Reject - The commenter provides no rationale for the change. The form of definition of these frame formats is compatible with the baseline - for example see 7.4.2.1 ADDTS Request frame format, which does not include a figure. | EDITOR | Approved Rejects | [5 empty] | 2007-05-16 18:13 | EDITOR
1099 | Marshall, Bill | Do not approve | 7.4.9.8 | 83 | 17 | e | n | 83.17 | 17 | 7.4.9.8 |  | R |  |  | 144 | use a figure to define the frame, as is shown in Figure 117 (page 77), and n39 (page 78) | as in comment | Reject - The commenter provides no rationale for the change. The form of definition of these frame formats is compatible with the baseline - for example see 7.4.2.1 ADDTS Request frame format, which does not include a figure. | EDITOR | Approved Rejects | [5 empty] | 2007-05-16 18:13 | EDITOR
1100 | Marshall, Bill | Do not approve | 7.4.9.9 | 84 | 1 | e | n | 84.01 | 1 | 7.4.9.9 |  | R |  |  | 144 | use a figure to define the frame, as is shown in Figure 117 (page 77), and n39 (page 78) | as in comment | Reject - The commenter provides no rationale for the change. The form of definition of these frame formats is compatible with the baseline - for example see 7.4.2.1 ADDTS Request frame format, which does not include a figure. | EDITOR | Approved Rejects | [5 empty] | 2007-05-16 18:13 | EDITOR
1101 | Marshall, Bill | Do not approve | 7.4.9.10 | 84 | 23 | e | n | 84.23 | 23 | 7.4.9.10 |  | R |  |  | 144 | use a figure to define the frame, as is shown in Figure 117 (page 77), and n39 (page 78) | as in comment | Reject - The commenter provides no rationale for the change. The form of definition of these frame formats is compatible with the baseline - for example see 7.4.2.1 ADDTS Request frame format, which does not include a figure. | EDITOR | Approved Rejects | [5 empty] | 2007-05-16 18:13 | EDITOR
1129 | Marshall, Bill | Do not approve | 9.2.3.6 | 96 | 49 | e | y | 96.49 | 49 | 9.2.3.6 |  | R |  |  | 144 | inadequate editor's instruction | state where the insertion is to happen. Either "after 9.2.3.5" or "before 9.2.3.1" | EDITOR: 2007-03-27 09:31:57Z Reject - I have determined with the 802.11 editor that he is happy to accept instructions that do not indicate where to insert new material, as the insertion position is uniquely determined by the inserted subclause numbering. | EDITOR | Approved Rejects | [5 empty] | 2007-05-16 18:13 | EDITOR
1134 | Marshall, Bill | Do not approve | 9.2.5.5a | 99 | 6 | e | y | 99.06 | 6 | 9.2.5.5a |  | R |  |  | 144 | inadequate editor's instruction | change to "Insert the following after 9.2.5.5" | EDITOR: 2007-03-27 11:11:49Z Reject - According to the 802.11 editor, the instruction suffices. | EDITOR | Approved Rejects | [5 empty] | 2007-05-16 18:13 | EDITOR
1139 | Marshall, Bill | Do not approve | 9.2.8a | 100 | 48 | e | y | 100.48 | 48 | 9.2.8a |  | R |  |  | 144 | inadequate editor's instruction | change to "Insert the following after 9.2.8" | EDITOR: 2007-03-27 11:11:49Z Reject - According to the 802.11 editor, the instruction suffices. | EDITOR | Approved Rejects | [5 empty] | 2007-05-16 18:13 | EDITOR
1173 | Marshall, Bill | Do not approve | 9.13.3.1 | 127 | 12 | e | y | 127.12 | 12 | 9.13.3.1 |  | R |  |  | 144 | IE isn't allowed as an acronym. | change to "information element" | EDITOR: 2007-03-29 11:19:00Z Reject - See response to CID 963 | EDITOR | Approved Rejects | [5 empty] | 2007-05-16 18:13 | EDITOR
1213 | Marshall, Bill | Do not approve | 11.2.3 | 194 | 40 | e | y | 194.4 | 40 | 11.2.3 |  | R |  |  | 144 | inadequate editor's instruction | change to "Insert the following after 11.2.2" | EDITOR: 2007-03-27 11:11:49Z Reject - According to the 802.11 editor, the instruction suffices. | EDITOR | Approved Rejects | [5 empty] | 2007-05-16 18:13 | EDITOR
1236 | Marshall, Bill | Do not approve | 20.1 | 211 | 12 | e | y | 211.12 | 12 | 20.1 |  | R |  |  | 144 | hanging paragraph | add a third level heading at line 12 | Rejecting on the basis that the structure at the beginning of clause 20 (Intro in 20.1, followed by 20.1.1 Scope, etc) exactly follows that used in clauses 15 -19 | EDITOR | Approved Rejects | [5 empty] | 2007-05-16 18:13 | EDITOR
1248 | Marshall, Bill | Do not approve | 20.3.9.3.3 | 245 | 59 | e | n | 245.59 | 59 | 20.3.9.3.3 |  | R |  |  | 144 | is there an extraneous period at the start of this line?? | if its real, delete it. | I don't see an extraneous period. | EDITOR | Approved Rejects | [5 empty] | 2007-05-16 18:13 | EDITOR
1263 | Marshall, Bill | Do not approve | 20.3.21.5 | 299 | 43 | t | y | 299.43 | 43 | 20.3.21.5 |  | R | Assaf Kasher |  | 156 | CCA shouldn't need to check the validity of a signal that it senses. It should be sufficient to detect the energy, and not to actually decode the signal checking coding, CRCs, frame formats, etc etc etc. | delete "valid", here and on line 51 of same page | PHY: 2007-05-14 23:44:06Z Reject -As 0457r3 | EDITOR | Approved Rejects | [5 empty] | 2007-05-21 09:55 | EDITOR
1268 | Marshall, Bill | Do not approve | 20.6 | 328 | 9 | t | y | 328.09 | 9 | 20.6 |  | R | Assaf Kasher |  | 168 | identify the MCS index that corresponds to 11a, 11b, and 11g PHYs | Insert a table showing the corresponding values for legacy 11a, 11b, and 11g devices. | PHY: 2007-05-16 18:47:50Z Reject - As per 11-07/0557r2 | EDITOR | Approved Rejects | [5 empty] | 2007-05-21 09:55 | EDITOR
1281 | Marshall, Bill | Do not approve | T | 476 | 17 | e | y | 476.17 | 17 | T |  | R |  |  | 144 | IE isn't allowed as an acronym. | change to "information element". Three times | EDITOR: 2007-03-29 11:19:00Z Reject - See response to CID 963 | EDITOR | Approved Rejects | [5 empty] | 2007-05-16 18:13 | EDITOR
1287 | McCann, Stephen | Approve | 7.3.2.49.6 | 69 | 29 | E | N | 69.29 | 29 | 7.3.2.49.6 |  | R |  |  | 144 | "Non-compressed" in Table n28 | uncompressed | EDITOR: 2007-03-26 09:32:03Z Reject - Non-compressed is the correct term. Uncompressed implies that the data had been previously compressed, which is not the case. | EDITOR | Approved Rejects | [5 empty] | 2007-05-16 18:13 | EDITOR
1299 | Medvedev, Irina | Approve | 20.3.9.3.2 | 244 | 61 | E | N | 244.61 | 61 | 20.3.9.3.2 |  | R |  |  | 144 | Typo | Insert space between T_CS and on | Space is already there | EDITOR | Approved Rejects | [5 empty] | 2007-05-16 18:13 | EDITOR
1323 | Miller, Robert | No | 7.17.1 | 148 | 18 | T | Y | 148.18 | 18 | 7.17.1 |  | R | John Ketchum | 07/576r1 | 162 | Capability should be provided for fixed beam forming, using a directed matrix rather than implicit or explicit channel sounding. Previous comment was not addressed. | Modify language to add "-preset" to implicit and explicit feedback to create a fixed arbitrary beam from a matrix passed down from a higher layer [than the PHY]. It is claimed that this capability exists, however it is not clear how the result can be obtained. Perhaps an example could be provided to show how the beamformer can be commanded to produce a fixed 90-degree sector pattern (consistent with array resolution) at either transmitter or receiver. | Reject on the grounds that fixed beamforming capability is provided by the standard. Any spatial mapping matrix, including one that produces a fixed beam pattern, may be applied as long as it satisfies the limitations specified in 20.3.10.10.1 (Spatial Mapping). The derivation of the spatial matrices is implementation dependent and beyond the scope of the standard. Receiver spatial processing is also implementation dependent and beyond the scope of the standard. | EDITOR | Approved Rejects | [5 empty] | 2007-05-21 09:55 | EDITOR
1492 | Morioka, Yuichi | Do Not Approve | 5.2.8 | 8 | 28 | T | Y | 8.28 | 28 | 5.2.8 |  | R |  |  | 174 | There is a description of "A HT STA is also a QoS STA." But is it really true ? WMM STA may set QoS field in Capability element to 0, and this is not QoS STA, strictly speaking. So, this may cause significant interoperability problems. | I would propose to add some words, as a result, this sentence would be; "A HT STA is also a QoS STA, practically equivalent to a QoS STA." I guess someone may argue that this is ambiguous. I agree with it, but this person should propose alternative, without referring WMM. | Reject - Yes it is true that an HT STA is also a QoS STA, because an HT STA must support certain QoS features. The definition of a WMM STA is not within the scope of 802.11 and can not be discussed within 802.11. | EDITOR | Approved Rejects | pre-motion | Agreed to the resolution, with out objection. |  |  |  | 2007-05-29 15:01 | EDITOR
1517 | Morioka, Yuichi | Do Not Approve | 7.4a.4 | 88 | 19 | T | Y | 88.19 | 19 | 7.4a.4 |  | R | John Ketchum | 07/576r1 | 162 | Action No ack aggregate should not be linked together with HT-block ack capability. Should only be linked with Explicit Beamform capability. | Add following sentences to the "Comments" column for Action No Ack on Table n42, n43, and n44. May be present only if the A-MPDU is directed to a STA with Explicit CSI TxBF Capable and/or Explicit Non-Compressed Beamforming Feedback Matrix Capable and/or Explicit Compressed Beamforming Feedback Matrix Capable subfields of the TxBF Capability field set to 1. | Reject. Action No Ack is a generic management frame type that has been defined to provide a capability to send management action frames that are not explicitly acknowledged at the MAC layer. There is no reason to limit the Action No Ack frame to be usable only with explicit beamforming. | EDITOR | Approved Rejects | [5 empty] | 2007-05-21 09:55 | EDITOR
1591 | Morioka, Yuichi | Do Not Approve | 20.3.9.4.3 | 252 | 26 | E | N | 252.26 | 26 | 20.3.9.4.3 |  | R |  |  | 144 | There is no "." (period) at the end of the sentence. | Add "." at the last of the sentence. | IEEE style manual indicates no periods at end of sentences in enumarated list of variables after an equation | EDITOR | Approved Rejects | [5 empty] | 2007-05-16 18:13 | EDITOR
1592 | Morioka, Yuichi | Do Not Approve | 20.3.9.4.3 | 252 | 29 | E | N | 252.29 | 29 | 20.3.9.4.3 |  | R |  |  | 144 | There is no "." (period) at the end of the sentence. | Add "." at the last of the sentence. | IEEE style manual indicates no periods at end of sentences in enumarated list of variables after an equation | EDITOR | Approved Rejects | [5 empty] | 2007-05-16 18:13 | EDITOR
1593 | Morioka, Yuichi | Do Not Approve | 20.3.9.4.3 | 252 | 32 | E | N | 252.32 | 32 | 20.3.9.4.3 |  | R |  |  | 144 | There is no "." (period) at the end of the sentence. | Add "." at the last of the sentence. | IEEE style manual indicates no periods at end of sentences in enumarated list of variables after an equation | EDITOR | Approved Rejects | [5 empty] | 2007-05-16 18:13 | EDITOR
1615 | Morioka, Yuichi | Do Not Approve | 20.3.21.1 | 298 | 20 | T | Y | 298.2 | 20 | 20.3.21.1 |  | R | Eldad Perahia |  | 158 | There is a description of "The packet error rate (PER) shall be less than 10% for a PSDU length of 4096 octets with the rate-dependent input level listed in Table n75 or less." But it is strange expression. | Replace quoted sentence with; "The packet error rate (PER) shall be less than 10% for a PSDU length of 4096 octets with the rate-dependent input level listed in Table n75" [remove "or less"] or, "Increasing the input power, and the input power shall be less than or equal to the rate-dependent input level listed in Table n75 when the packet error rate (PER) becomes 10% for a PSDU length of 4096 octets." | PHY: 2007-05-15 01:10:30Z Reject - As per 11-07/0554r2 | EDITOR | Approved Rejects | [5 empty] | 2007-05-21 09:55 | EDITOR
1617 | Morioka, Yuichi | Do Not Approve | 20.3.21.1 | 298 | 23 | T | Y | 298.23 | 23 | 20.3.21.1 |  | R | Eldad Perahia |  | 158 | There is a description of "The number of spatial streams under test shall be equal to the number of utilized transmitting STA antenna (output) port and also equal to the number of utilized Device Under Test input port." This is not possible for the STA that has 3 Rx antennas but support up to 2 spatial streams. | Specify how to treat such cases. I'm fine with using 2 Rx antennas, and the rest is disabled. | PHY: 2007-05-15 01:10:40Z Reject - As per 11-07/0554r2 | EDITOR | Approved Rejects | [5 empty] | 2007-05-21 09:55 | EDITOR
1663 | Myles, Andrew | Do Not Approve | 9.15.2.3 | 139 | 25 | T | Y | 139.25 | 25 | 9.15.2.3 |  | R |  |  | 143 | "If a STA has frames to send, it shall start transmission without performing CCA and regardless of NAV at the start of its PSMP-UTT Offset". This seems like a reckless thing to do. Ignoring CCA will guarantee a collision if another station is transmitting. It should probably report an error condition if it senses the channel is busy when its transmission is about to begiin. This indicates something is wrong with the scheduling scheme. | "If a STA has frames to send, it shall start transmission without performing CCA and regardless of NAV at the start of its PSMP-UTT Offset". This seems like a reckless thing to do. Ignoring CCA will guarantee a collision. It should probably report an error condition if it senses the channel is busy when its transmission is about to begiin. This indicates something is wrong with the scheduling scheme. | Reject : You already send data on the medium with out doing CCA. Ex: Data in DL followed by ACK in UL after SIFS interval. The STA who is allocated the UTT transmits data at its allocated time. Unanimous | EDITOR | Approved Rejects |  | This is already being used in legacy systems Unanimous |  |  |  | 2007-05-21 09:55 | EDITOR
1677 | Myles, Andrew | Do Not Approve | 20.3.10.10.5 | 280 | 20 | T | Y | 280.2 | 20 | 20.3.10.10.5 |  | R | Jim Petranovich |  | 156 | "Short GI shall not be used in GF format..." GF format creates a whole host of interoperability problems. The only advantage it brings is a shorter TX time. Short GI is a much, much simpler way to shorten the TX time, and we should not make it impossible to couple the two. I agree that "it is very difficult to parse the HT-SIG in time to demodulate this data" however the same could be said for receiving 4 data streams. In three years, it will likely be very easy to parse the HT-SIG in time to demodulate the data. | Remove the text starting with "Short GI shall not" and ending with "not known in advance" | PHY: 2007-05-15 00:06:47Z Reject - As per 11-07/0598r2 | EDITOR | Approved Rejects | [5 empty] | 2007-05-21 09:55 | EDITOR
1681 | Nanda, Sanjiv | Approve | 3 | 4 | 59 | T | N | 4.59 | 59 | 3 |  | R |  | 07/576r1 | 162 | Sounding is achieved by either a PPDU with appropriate HT-LTFs or by using NDP. The NDP is not a sounding PPDU. Please summarize all the required definitions for sounding. For example, if a STA can send or receive sounding PPDUs (see Table n51) does this mean it refers only to staggered sounding, since sounding with NDP does not require a sounding PPDU. I think the defintions are not yet consistent. | Please add definitions of Sounding, and Sounding with NDP, in addition to staggered sounding. | Reject. NDP is a sounding PPDU. Adequate definitions of "sounding PPDU" and "staggered sounding" are given in Clause 3 | EDITOR | Approved Rejects |  | Transfer to Beam |  |  |  | 2007-05-21 09:55 | EDITOR
1688 | Nanda, Sanjiv | Approve | 7.4a.4 | 88 | 3 | E | N | 88.03 | 3 | 7.4a.4 |  | R |  |  | 144 | Reference to Tables n45 and n46 is missing | Include. | EDITOR: 2007-03-26 14:52:22Z Reject - References to these tables may be found on page 88 line 65 and page 89 line 35. | EDITOR | Approved Rejects | [5 empty] | 2007-05-16 18:13 | EDITOR
1707 | Nanda, Sanjiv | Approve | 9.14.1 | 134 | 64 | E | N | 134.64 | 64 | 9.14.1 |  | R |  |  | 144 | Are these the rules in 9.14.2 RD Rules? | Delete "Under the reverse direction rules" | EDITOR: 2007-03-29 14:55:45Z Reject - Although it's not worded particularly well, taking out the quoted text seems to make the sentence disallow NPD sounding. | EDITOR | Approved Rejects | [5 empty] | 2007-05-16 18:13 | EDITOR
1722 | Nitsche, Gunnar | Do Not Approve | 9.7 |  |  | E | N | 110 |  | 9.7 |  | R |  |  | 144 | alphanumeric section numbering | use only numeric section numbering | EDITOR: 2007-03-28 11:44:43Z Reject - The numbering follows the IEEE-SA style guide, and is necessary to create an insertion between headings exisitng in the baseline. | EDITOR | Approved Rejects |  | Probably mean to reference 9.7a. |  |  |  | 2007-05-16 18:13 | EDITOR
1723 | Nitsche, Gunnar | Do Not Approve | 7.4a |  |  | E | N | 85 |  | 7.4a |  | R |  |  | 144 | alphanumeric section numbering | use only numeric section numbering | EDITOR: 2007-03-26 13:23:35Z Reject - The numbering complies to IEEE-SA rules as defined in the IEEE-SA style guide. | EDITOR | Approved Rejects | [5 empty] | 2007-05-16 18:13 | EDITOR
1786 | Perahia, Eldad | Approve | 20.3.10.6.6 | 269 | 7 | E | N | 269.07 | 7 | 20.3.10.6.6 |  | R |  |  | 144 | i_0 should probably be changed to i(0) to match the previous section | as in comment | previous section changed -- see #3230 | EDITOR | Approved Rejects | [5 empty] | 2007-05-16 18:13 | EDITOR
1844 | Raissinia, Ali | Do Not Approve | 9.6.6 | 108 | 51 | E | No | 108.51 | 51 | 9.6.6 |  | R |  |  | 144 | Delete the word "within" | Text would be "If the frame eliciting the response is a non-HT PPDU or an…" | EDITOR: 2007-03-28 11:01:06Z Reject - Strictly there is an n:1 mapping from frames to PPDUs, so "within" is correct. | EDITOR | Approved Rejects | [5 empty] | 2007-05-16 18:13 | EDITOR
1879 | Scarpa, Vincenzo | No | 7.2.1.1 | 22 | 50 | T | N | 22.5 | 50 | 7.2.1.1 |  | R | Naveen Kakani | 11-07-0520/r2 | 152 | The sentence leads to several interpretations. Is it the TXOP Limit (as communicated by the AP in the beacon) or just any value between zero and the TXOP Limit? | Clarify. | Reject. Reason to reject: This text is in baseline and should be addressed by TGmb through an interpretation request. A strawpoll was conducted and the proposed to reject was accepted Unanimously | EDITOR | Approved Rejects |  | Frame Format Conf. call 4/11/2007 |  |  |  | 2007-05-21 09:55 | EDITOR
1881 | Scarpa, Vincenzo | No | 7.3.2.49.4 | 65 |  | T | Y | 65 |  | 7.3.2.49.4 |  | R | Eldad Perahia | 11-07-0587/r1 | 155 | "RX MCS Bitmask" and "Highest Supported Data Rate" fields are both used to signal the MCS set a station is able to receive. One field could be sufficient to achieve the same result. Note that nothing in the paragraph refers to the possibility to use anyone of the two fields to signal the MCS Set a station is able to transmit. | Use just the "RX MCS Bitmask" field to signal the MCS set a station is able to receive. | Reject. Reasons for rejection are given in 11-07-0587/r1 | EDITOR | Approved Rejects | [5 empty] | 2007-05-21 09:55 | EDITOR
1922 | Siti, Massimiliano | No | 20.6 | 331-332 |  | T | Y | 328 |  | 20.6 |  | R | Jim Petranovich |  | 156 | Too many MCS. Overall, the draft is very complicated because of plenty of options. Interoperability among different vendors will become difficult. | Remove Short GI option for the 40 MHz modes (tables n86 to n89). Throughput increase of 1/2 GI is not very significant there. | PHY: 2007-05-15 00:07:15Z Reject - As per 11-07/0598r2 | EDITOR | Approved Rejects | [5 empty] | 2007-05-21 09:55 | EDITOR
1968 | Stephens, Adrian | Do Not Approve |  | 0 | 0 | E | N | 0 | 0 |  |  | R |  |  | 144 | TOC annex G entries are spaced differently to other entries (page xix line 10) | Adjust spacing | It's not a problem with Annex G. The whole last page of the TOC is spaced out to fully fit the page. This is standard Frame behaviour, and can't easily be modified. | EDITOR | Approved Rejects | [5 empty] | 2007-05-16 18:13 | EDITOR
2094 | Stephens, Adrian | Do Not Approve | 7.3.2.22.6 | 56 | 8 | E | N | 56.08 | 8 | 7.3.2.22.6 |  | R |  |  | 144 | Two of the group names are identical | Distinguish the names by adding - Part 1 and - Part 2 where appropriate. | EDITOR: 2007-03-23 14:18:05Z Reject - They are not the same (S vs P). | EDITOR | Approved Rejects | [5 empty] | 2007-05-16 18:13 | EDITOR
2282 | Stephens, Adrian | Do Not Approve | 9.7c.1 | 112 | 44 | E | N | 112.44 | 44 | 9.7c.1 |  | R |  |  | 144 | "length that it can receive." - unnecessary "that" | delete the "that" | EDITOR: 2007-03-28 14:45:31Z Reject - The commenter is being unecessarily economical with his words. | EDITOR | Approved Rejects | [5 empty] | 2007-05-16 18:13 | EDITOR
2318 | Stephens, Adrian | Do Not Approve | 9.15.2.3 | 139 | 64 | T | N | 139.64 | 64 | 9.15.2.3 |  | R |  |  | 143 | "If the currently scheduled PSMP-UTT Duration is shorter than the total time of PSMP recovery frame plus PIFS, no PSMP recovery frame is transmitted." It's unclear to me whether this is saying the total across all PSMP-UTTs, or it's trying to stop the transmission of a PSMP recovery frame that overlaps the boundary between adjacent PSMP-UTTs. It may be that for certain applications, the PSMP-UTT duration will always be shorter than the PSMP frame (which is sent at a low rate). If the AP receives no uplink in several adjacent PSMP-UTTs, it should be safe to assume that the PSMP was completely missed, and this constraint should not apply. | Remove the quoted text and leave it up to the AP manufacturer to put some intelligence into deciding when it can send a PSMP recovery frame that breaks this rule. | Reject : PSMP frame is sent at a low rate. It is possible that a group of STAs might not receive the PSMP frame, but it is very unlikely that all the STAs might not get the frame. Lot of unpredictable behaviour can happen if AP is allowed to do what it wants. Unanimous | EDITOR | Approved Rejects |  | Unanimous |  |  |  | 2007-05-21 09:55 | EDITOR
2344 | Stephens, Adrian | Do Not Approve | 9.15.3 | 145 | 5 | E | N | 145.05 | 5 | 9.15.3 |  | R |  |  | 144 | "aligned with" - grammar | with -> to | EDITOR: 2007-03-30 11:17:30Z Reject - "Aligned with" is the commoner case in the USA, and what's cited in the main dictionaries. This may be a US/British English difference, although the Wikipedia article on the topic doesn't call it out. | EDITOR | Approved Rejects | [5 empty] | 2007-05-16 18:13 | EDITOR
2478 | Stephens, Adrian | Do Not Approve | 9.20.2 | 164 | 8 | T | Y | 164.08 | 8 | 9.20.2 |  | R | Assaf |  | 146 | "When the TXOP is obtained by the exchange of 20 MHz PPDUs only in the primary channel, the station shall not transmit 40 MHz PPDUs during the TXOP." It is also important not to transmit 20MHz in 40MHz mask PPDUs. | add the word "mask" after 40 MHz. | COEX: 2007-05-10 12:53:08Z Reject - refer to 07/0568r2 | EDITOR | Approved Rejects | [5 empty] | 2007-05-21 09:55 | EDITOR
2655 | Stephens, Adrian | Do Not Approve | 20.3.2 | 225 | 48 | T | N | 226.48 | 48 | 20.3.2 |  | R | Vinko Erceg |  | 168 | "N_TX" parameter: How does the MAC know how to set this parameter? Where is this described? Either this is already defined through the MCS parameter and other format parameters, or it is not. If the latter, the MAC needs to describe the rules that must be obeyed when setting this parameter. | Add a section to the MAC indicating how to set this parameter, or remove it from the interface. | PHY: 2007-05-16 18:41:19Z Reject - As per 11-07/0608r1 | EDITOR | Approved Rejects | [5 empty] | 2007-05-21 09:55 | EDITOR
2675 | Stephens, Adrian | Do Not Approve | 20.3.4 | 235 | 38 | T | N | 235.38 | 38 | 20.3.4 |  | R | Eldad Perahia |  | 158 | We have a structural problem with this description that e) talks about how to do LDPC encoding, and it occurs before f) which talks about scrambling. However this is derriere in front of arriere. | In e) describe how to calculate the length, and only that. Or describe the coding before point e), then e) can refer to the resultant length of the coding step. | PHY: 2007-05-15 01:08:30Z Reject - As per 11-07/0554r2 | EDITOR | Approved Rejects | [5 empty] | 2007-05-21 09:55 | EDITOR
2680 | Stephens, Adrian | Do Not Approve | 20.3.5 | 238 | 20 | T | N | 238.2 | 20 | 20.3.5 |  | R | Eldad Perahia |  | 158 | "support of 400 ns guard interval," This is not an MCS parameter. Not all the other optional parameters (e.g. LDPC coding) are called out here, which is inconsistent. | Either remove any mention of guard interval here, or list all the PHY options and call them out as options. | PHY: 2007-05-15 01:09:10Z Reject - As per 11-07/0554r2 | EDITOR | Approved Rejects | [5 empty] | 2007-05-21 09:55 | EDITOR
2755 | Stephens, Adrian | Do Not Approve | 20.3.22 | 301 | 52 | T | N | 301.52 | 52 | 20.3.22 |  | R | Eldad Perahia |  | 158 | "PHYTXSTART shall be disabled by the issuance of the PHY-TXEND.request." What the heck does this mean? It's a normative requirement. Does it mean that after any TXEND request, the PHY never transmits another packet? (i.e. disposable radios :0). | Reword to something meaningfull or delete. | PHY: 2007-05-15 01:16:19Z Reject - As per 11-07/0554r2 | EDITOR | Approved Rejects | [5 empty] | 2007-05-21 09:55 | EDITOR
2756 | Stephens, Adrian | Do Not Approve | 20.3.22 | 301 | 57 | T | N | 301.57 | 57 | 20.3.22 |  | R | Eldad Perahia |  | 158 | "The packet transmission shall be completed and the PHY entity shall enter the receive state (i.e., PHYTXSTART shall be disabled)." Incomplete, doesn't say under what conditions this occcurs. | Indicate when this occurs. | PHY: 2007-05-15 01:16:38Z Reject - As per 11-07/0554r2 | EDITOR | Approved Rejects | [5 empty] | 2007-05-21 09:55 | EDITOR
2761 | Stephens, Adrian | Do Not Approve | 20.3.23 | 305 | 9 | T | Y | 305.09 | 9 | 20.3.23 |  | R | Eldad Perahia |  | 158 | "Upon receiving the transmitted PLCP preamble, PMD_RSSI.indication shall report a busy channel to the PLCP." "upon" is ambiguous. Does it mean the start or the end? How long is the preamble (i.e. which subfilelds are included). What is the timing constraint. | Indicate where, relative to the start of the premable the signal must be indicated. | PHY: 2007-05-15 01:20:50Z Reject - As per 11-07/0554r2 | EDITOR | Approved Rejects | [5 empty] | 2007-05-21 09:55 | EDITOR
2763 | Stephens, Adrian | Do Not Approve | 20.3.23 | 305 | 13 | T | N | 305.13 | 13 | 20.3.23 |  | R | Eldad Perahia |  | 158 | "The PMD primitive PMD_RSSI is issued to update the RSSI and parameter reported to the MAC." Under what condition, and when is this issued. | Add details or delete. | PHY: 2007-05-15 01:21:29Z Reject - As per 11-07/0554r2 | EDITOR | Approved Rejects | [5 empty] | 2007-05-21 09:55 | EDITOR
2857 | Trainin, Solomon | Approve | 9.14 | 134 |  | E | N | 134 |  | 9.14 |  | R |  |  | 144 | Use the name "RDG field" for RD initiator and "More PPDU field" for RD responder | Fix the 9.14.1, 9.14.2 and 9.14.3 to use name of this field appropriate for RD initiator and RD responder | EDITOR: 2007-03-29 14:24:20Z Reject - A field's name does not change depending on the STA's role. The full name of the field should always be quoted when referring to it. | EDITOR | Approved Rejects | [5 empty] | 2007-05-16 18:13 | EDITOR
2869 | Trainin, Solomon | Approve | 9.17.2.4.2 | 155 |  | T | N | 155 |  | 9.17.2.4.2 |  | R | John Ketchum | 07/576r1 | 161 | The calibration procedure with NDP does not fit the RTS/CTS like mechanism that can be very useful for protection | Redefine the calibration procedure to allow STA A-wrapper (RTS); STA B-wrapper (CTS); STA A-NDP; STA B-NDP … | Reject on the grounds that this clause provides information on the calibration sequence itself. Protecting the calibration sequence with external RTS/CTS, with external CTS-to-self, without protection, or using integrated RTS/CTS with calibration sequence would be an implementation choice. | EDITOR | Approved Rejects | [5 empty] | 2007-05-21 09:55 | EDITOR
2897 | Trainin, Solomon | Approve | 20.1.3 | 212 | 41 | T | N | 212.41 | 41 | 20.1.3 |  | R | Assaf Kasher |  | 168 | The current definition of non-HT PPDU includes "A Clause 20 PHY PPDU with the TXVECTOR FORMAT parameter set to NON_HT and the CH_BANDWIDTH parameter set to NON_HT_CBW20" that actually means that only way to use the already defined PHYs is to use the clause 20. | Change the definition to cover in non-HT PPDUs all the existing PHY w/o any need to use the clause 20 specification. | PHY: 2007-05-16 18:44:19Z Reject - As per 11-07/0557r2 | EDITOR | Approved Rejects | [5 empty] | 2007-05-21 09:55 | EDITOR
2901 | Trainin, Solomon | Approve | 20.3.2 | 215 | 1 | T | N | 215.01 | 1 | 20.3.2 |  | R | Assaf Kasher |  | 156 | The purpose of "Table n55—PPDU format as a function of CH_BANDWIDTH and CH_OFFSET parameters" is not completely clear - it does not include the already defined HT-PPDU and non-HT PPDU. | make this table consistent with the defined terminology | PHY: 2007-05-15 00:23:45Z Reject - As per 11-07/0647r1 | EDITOR | Approved Rejects | [5 empty] | 2007-05-21 09:55 | EDITOR
2902 | Trainin, Solomon | Approve | 20.3.2 | 218 | 1 | T | N | 218.01 | 1 | 20.3.2 |  | R | Assaf Kasher |  | 156 | Current definition of the TXVECTOR does not allow specifying transmission of 20MHz mask over CH_OFF_20U and CH_OFF_20L | Change the definition to allow specifying the 20MHz Tx mask for any of two adjacent 20 MHz channels in the 40MHz channel. | PHY: 2007-05-15 00:24:28Z Reject - As per 11-07/0647r1 | EDITOR | Approved Rejects | [5 empty] | 2007-05-21 09:55 | EDITOR
2903 | Trainin, Solomon | Approve | 20 | 211 |  | T | N | 211 |  | 20 |  | R | Assaf Kasher |  | 168 | The clause 20 does not specify relation of the HT PHY to other PHYs. One example is the new definition of the CCA and CCA sensitivity that differs from other PHYs and impacts operation that uses the legacy rates and modulations. These changes should be presented. The subclause 19.1.2 Operational modes may be used as an example. | Add subclause Operating modes to explain changes of HT PHY in relation to legacy PHY features like CCA. | PHY: 2007-05-16 18:46:17Z Reject - As per 11-07/0557r2 | EDITOR | Approved Rejects | [5 empty] | 2007-05-21 09:55 | EDITOR
2916 | van Zelst, Allert | Do Not Approve | 20.3.23 | 305 | 42 | T | Y | 305.42 | 42 | 20.3.23 |  | R | Eldad Perahia |  | 158 | When using the MM preamble, there is a better forward compatibility approach for Reserved HT-SIG Indication, namely, using falling back to the length in the L-SIG as an indication for the length to defer. | Introduce the suggested approach | PHY: 2007-05-15 01:23:42Z Reject - As per 11-07/0554r2 | EDITOR | Approved Rejects | [5 empty] | 2007-05-21 09:55 | EDITOR
2917 | van Zelst, Allert | Do Not Approve | 20.3.23 | 305 | 52 | T | Y | 305.52 | 52 | 20.3.23 |  | R | Eldad Perahia |  | 158 | ", and the PHY shall issue the error condition PHY-RXEND.indication(FormatViolation)", remove as this is in vialation with what has been said above by "Upon reception of a GF preamble by an HT STA which does not support GF, PHY-CCA.indication( BUSY) shall be maintained until either the predicted duration of the packet from the contents of the HT-SIG field, as per TXTIME in 21.4.3," | as suggested | PHY: 2007-05-15 01:23:57Z Reject - As per 11-07/0554r2 | EDITOR | Approved Rejects | [5 empty] | 2007-05-21 09:55 | EDITOR
2922 | Varshney, Prabodh | Approve | 20.1.3 | 213 | Table n 55 | T | N | 213 |  | 20.1.3 |  | R |  |  | 144 | Column "Not present" does not make any sense. | Change this coulum title to "CH_OFF_20" in Table n55 on pages 215 throu 217. | The label "Not present" indicates what the PPDU format is when the CH_OFFSET parameter is not present. | EDITOR | Approved Rejects |  | Transferred from PHY to Editor |  |  |  | 2007-05-16 18:13 | EDITOR
2926 | Varshney, Prabodh | Approve |  | 222 | Table n56 | T | N | 222 |  |  |  | R | Assaf Kasher |  | 156 | ERP-OFDM preamble missing in "condition" column | Add ERP-OFDM in condition column along with its type in value column. | PHY: 2007-05-15 00:28:27Z Reject - As per 11-07/0647r1 | EDITOR | Approved Rejects | [5 empty] | 2007-05-21 09:55 | EDITOR
2928 | Varshney, Prabodh | Approve | 20.3.4 | 234 | 26 | E | N | 234.26 | 26 | 20.3.4 |  | R |  |  | 144 | wrong sentence | delete "be" | Incorrect line and/or page reference-- no text at the specified location, not enough detail to find the right location | EDITOR | Approved Rejects | [5 empty] | 2007-05-16 18:13 | EDITOR
2929 | Varshney, Prabodh | Approve | 20.3.4 | 234 | 28 | E | N | 234.28 | 28 | 20.3.4 |  | R |  |  | 144 | wrong sentence | delete "be" | Incorrect line and/or page reference-- no text at the specified location, not enough detail to find the right location | EDITOR | Approved Rejects | [5 empty] | 2007-05-16 18:13 | EDITOR
2960 | Vlantis, George | Do Not Approve | Introduction | v | 17 | T | N |  | 17 | Introduction |  | R |  |  | 144 | Draft 2.0 uses elements of IEEE P802.11k D7.0. The Introduction to Draft 2.0 states that the Draft 2.0 amendment specifies enhancements from other drafts, as well: IEEE P802.11 Rev-ma D9.0; IEEE 802.11r D4.1; IEEE 802.11p D2.0. | Assuming Draft 2.0 is approved for recirculation ballots, please clarify whether transition of TGn's draft to sponsor ballot be dependent upon the completion of these other drafts (i.e. either completion of their recirculation or sponsor ballot or ExecCom approval or IEEE publication). If not, please clarify the IEEE 802.11 mechanism to incorporate any changes from these other drafts. | Reject - The commenter does not indicate any changes to the draft. In answer to the commenter, REVmb will wrap in one or more of the drafts listed as our dependencies. One or more of these dependencies may be replaced by IEEE 802.11 200x where 200x is its publication date, if this occurs during TGn's ballot process. If any of the drafts have not been wrapped into an 802.11 revision at the time of TGn's publication, it will list the dependencies as shown here. The published TGn draft can only depend on published 802.11 standards and amendments, and so this list is dependent on the order of completion of amendments, which is dependent on the progress that task groups make through letter and sponsor ballot. This may result in the list of our dependencies being adjusted at any time during the balloting process as the 802.11 task groups adjust their official predictions of publication dates. | EDITOR | Approved Rejects | [5 empty] | 2007-05-16 18:13 | EDITOR
2968 | Vlantis, George | Do Not Approve | 9.13.5.1 | 130 | 17 | T | Y | 130.17 | 17 | 9.13.5.1 |  | R | Yuichi |  | 169 | L-SIG TxOP Protection: A submission that reports the result of lab testing this feature with an OBSS containing legacy devices not operating at 6Mbps should be reported. | Provide some test results where L-SIG TxOP protection is used in a BSS and how it affects a neighboring BSS with legacy devices, or else remove the feature. | COEX: 2007-05-16 20:44:28Z Reject - Simulation results including effect when OBSS is present is illustrated in "11-04-0894-06-000n-tgnsync-proposal-mac2-simulation-results.xls". | EDITOR | Approved Rejects | [5 empty] | 2007-05-21 09:55 | EDITOR
2969 | Vlantis, George | Do Not Approve | 20.3.11.2.3 | 286 | 42 | T | Y | 286.42 | 42 | 20.3.11.2.3 |  | R | Joonsuk Kim | 07/0666r0 | 162 | Simplify Explicit Beamforming: Both Non-Compressed and Compressed forms of CSI feedback are optional. The risk of having multiple options that are incompatible is that perhaps neither will be widely accepted in the marketplace. To avoid the risk, one would have to implement both and suffer the complexity of both (and one would also have to factor in implicit beamforming, as well). Since the complexity of processing the Compressed beamforming matrix is higher and the advantage in throughput is marginal (if any) when compared to non-Compressed beamforming, the Compressed beamforming matrix text should be deleted. | Delete all text associated with compressed beamforming. | Reject on the ground that BEAM adhoc group agreed there are many benefits of compressed explicit feedback in terms of complexity and overhead reduction compared to Non-compressed explicit feedback as shown in 07/0666r0. | EDITOR | Approved Rejects | [5 empty] | 2007-05-21 09:55 | EDITOR
2972 | Vlantis, George | Do Not Approve | 20.6 | 328 | 4 | T | Y | 328.04 | 4 | 20.6 |  | R | Jim Petranovich |  | 156 | 1/2 GI: The discussion surrounding the proliferation of MCS's in LB84 was not acted upon. The addition complexity of the design, the verification, interoperability testing amonst vendors, and development of a practical dynamic rate algorithm is horrific. The easiest way to halve the number of MCS modes is to eliminate this feature, as it provides only a 10% gain in throughput in channels where the error rate remains constant. Another alternative to consider would be to eliminate 1/2 GI in the 40MHz modes and/or the N_SS = 3 or 4 cases (Tables n92 to n96) where the extra throughput isn't warranted. | Remove the 1/2 GI column of the MCS tables as inidicated in the Comment | PHY: 2007-05-15 00:14:22Z Reject - As per 11-07/0598r2 | EDITOR | Approved Rejects | [5 empty] | 2007-05-21 09:55 | EDITOR
2977 | Vlantis, George | Do Not Approve | A.4.17.2 | 364 | 58 | T | Y | 364.58 | 58 | A.4.17.2 |  | R | George Vlantis |  | 157 | LDPC decoder mandatory at AP: For the single antenna client, 802.11n only provides LDPC encoding to increase range on the uplink. The capability to receive LDPC frames should be mandatory at the AP. | Make LDPC decoding mandatory at the AP. | PHY: 2007-05-15 00:58:36Z Reject - As per 11-07/0582r5 | EDITOR | Approved Rejects |  | Transfer to PHY |  |  |  | 2007-05-21 09:55 | EDITOR
3021 | Zaks, Artur | Do Not Approve | 7.3.2.49.4 | 66 | 1-11 | T | Y | 66 |  | 7.3.2.49.4 |  | R | Eldad Perahia | 11-07-0587/r1 | 155 | The definition of of Tx Suported MCS in case when TX MCS Set is not defined is not sufficient |  | Reject. Reasons for rejection are given in 11-07-0587/r1 | EDITOR | Approved Rejects | [5 empty] | 2007-05-21 09:55 | EDITOR
3080 | Zaks, Artur | Do Not Approve | 11.9.8.3 | 199 | 31-38 | T | Y | 199 |  | 11.9.8.3 |  | R | Bjorn |  | 148 | terms "scanning AP" and "existing BSS" in the context of the definition provided are ambigues | Clarify the denitions of "scanning AP" and "existing BSS" in a given context | refer to 07/560r1 | EDITOR | Approved Rejects | [5 empty] | 2007-05-21 09:55 | EDITOR
3081 | Zaks, Artur | Do Not Approve | 11.9.8.3 | 199 | 41-42 | T | Y | 199 |  | 11.9.8.3 |  | R | Bjorn |  | 148 | The definition is ambiguous. | re-define the paragraph | refer to 07/560r1 | EDITOR | Approved Rejects | [5 empty] | 2007-05-21 09:55 | EDITOR
3104 | Zaks, Artur | Do Not Approve |  | 80 | 13-14 | T | Y | 80 |  |  |  | R | Srinivas Kandala |  | 150 | Not sufficient definition of AP's intention to change channel width. | Change sentence :"If an AP wishes to receive 20 MHz packets, it broadcasts this management action frame to all STAs." to: "When AP decides to change the Channel width it will send broadcast Notify Channel Width Action frame." | Reject. 7.1.1 (Conventions) is clear on this subject and the figures in 7.1.3.5a follow the defined convention. | EDITOR | Approved Rejects | [5 empty] | 2007-05-21 09:55 | EDITOR
3160 | Erceg, Vinko | Do Not Approve | 20.3.9.3.2 | 245 | 36-37 | E | N | 245 |  | 20.3.9.3.2 |  | R |  |  | 144 | Wording "..less than -200n" is ambiguous because of the negative sign. | Change the sentence to: "With more than four TX chains, each cyclic shift on the additional TX chains shall be in the -200 ns to 0 ns range. | The phrase "...shall not be less than -200 ns nor greater than 0 ns." has a precise and clear meaning. The proposed replacement text is less precise, and I can't think of an improvement over the existing text. | EDITOR | Approved Rejects | [5 empty] | 2007-05-16 18:13 | EDITOR
3170 | Kakani, Naveen | Do Not Approve | 20.3.2 | 222 | Table n56 | T | Y | 222 |  | 20.3.2 |  | R | Assaf Kasher |  | 156 | ERP-OFDM preamble missing in "condition" column | Add ERP-OFDM in condition column along with its type in value column. | PHY: 2007-05-15 00:28:40Z Reject - As per 11-07/0647r1 | EDITOR | Approved Rejects | [5 empty] | 2007-05-21 09:55 | EDITOR
3268 | Erceg, Vinko | Do Not Approve | 7.2.3.12a | 37 |  | T | Y | 37 |  | 7.2.3.12a |  | R | Srinivas Kandala | 11-07-0606/r2 | 150 | The following language from the table in this subclause is a bit confusing: "One or more vendor-specific information elements may appear in this frame. This information element follows all other information elements." It sounds like only vendor specific elements are allowed, yet it then mentions other elements. I understand that this could mean either that there may be other elements that are part of the body of the action frame as defined for that particular action frame, or it might mean that non-vendor specific elements might also be included in the position "last" for the action frame, yet the first part of this entry in the table does not lead one to think this. I also recognize that this language is identical to the language that exists already in the base standard, but I still don't like it. | Allow any element to appear in the "last" position, not just vendor specific, and make it clear in the table entry that this is what is meant. | Rejected. The reason why this IE is placed last because there are several Action frames with each of which having some fixed fields and some IEs. The Vendor IE thus has to be placed after all the fixed fields. | EDITOR | Approved Rejects | [5 empty] | 2007-05-21 09:55 | EDITOR
3269 | Erceg, Vinko | Do Not Approve | 7.3.2.49.4 | 65 | 28 | T | Y | 65.28 | 28 | 7.3.2.49.4 |  | R | Eldad Perahia | 11-07-0587/r1 | 155 | Highest supported rate field is redundant to the MCS set in combination with STA channel width field. | Remove the highest supported rate field. | Reject. Reasons for rejection are given in 11-07-0587/r1 | EDITOR | Approved Rejects | [5 empty] | 2007-05-21 09:55 | EDITOR
3270 | Erceg, Vinko | Do Not Approve | 7.3.2.49.4 | 66 | 4 | T | Y | 66.04 | 4 | 7.3.2.49.4 |  | R | Eldad Perahia | 11-07-0587/r1 | 155 | when TX MCS set is not defined, does this really mean that TX MCS set is actually the same as the RX MCS set? | Change the reference to not being defined to state that this encoding means "same as RX" | Reject. Reasons for rejection are given in 11-07-0587/r1 | EDITOR | Approved Rejects | [5 empty] | 2007-05-21 09:55 | EDITOR
3283 | Erceg, Vinko | Do Not Approve | 11.9.8.1 | 199 | 23 | T | Y | 199.23 | 23 | 11.9.8.1 |  | R | Bjorn |  | 148 | IS the requirement to set dot11extendedchannelswitchimplemented to true really only necessary for a STA that wants to support 40 mhz channel widths? | Conditionalize the setting of dot11extendedchannelswitchimplemented to true only for STA that want to support 40 mhz channel widths? | refer to 07/560r1 | EDITOR | Approved Rejects | [5 empty] | 2007-05-21 09:55 | EDITOR
3287 | Erceg, Vinko | Do Not Approve | J | 459 |  | T | Y | 459 |  | J |  | R | Bjorn |  | 148 | What is the relationship between channel spacing and channel set? I would think that the channels specified are separated by the channel spacing that is given, but this does not make any sense. The following two statements within J make me think that this table is incorrect: "The channel starting frequency variable is a frequency, used together with a channel number, to calculate a channel center frequency. Channel spacing is the frequency difference between nonoverlapping adjacent channel center frequencies." These statements together sort of imply that you multiple a channel number by the channel spacing to get the center frequency for that channel. The channel numbers, in for example the channel set for regulatory class 32 appear to be numbers that are representative of channels that are actually spaced at 20 mhz separation. | This table needs to be fixed. I do not currently have a suggestion. | refer to 07/560r1 | EDITOR | Approved Rejects | [5 empty] | 2007-05-21 09:55 | EDITOR
3341 | Erceg, Vinko | Do Not Approve | 9.2.5.5 | 98 | 62 | E | N | 98.62 | 62 | 9.2.5.5 |  | R |  |  | 144 | "When a STA has transmitted a frame other than an initial or intermediate fragment, …" | Modify the sentence to " When a STA has transmitted the last fragment, …" | EDITOR: 2007-03-27 10:59:49Z Reject - The quoted text is part of the baseline, and I'd like to minimize unnecessary changes to baseline text. The proposed rewording is perhaps slightly clearer, but may include a technical change. i.e. a non-Data frame is a "frame other than an initial or intermediate fragment", but it certainly is not a "last fragment". | EDITOR | Approved Rejects | [5 empty] | 2007-05-16 18:13 | EDITOR
3343 | Erceg, Vinko | Do Not Approve | 9.6 | 103 | 18 | E | N | 103.18 | 18 | 9.6 |  | R |  |  | 144 | "Frames carried in a non-HT PPDU shall be transmitted …" | Modify the sentence to "A non-HT PPDU frame shall be transmitted…" | EDITOR: 2007-03-27 12:11:14Z Reject - Commenter gives no reason for the change. Proposed change introduces the undefined term "PPDU frame". | EDITOR | Approved Rejects | [5 empty] | 2007-05-16 18:13 | EDITOR
3344 | Erceg, Vinko | Do Not Approve | 9.6 | 103 | 19 | E | N | 103.19 | 19 | 9.6 |  | R |  |  | 144 | "Frame carried in a HT PPDU shall be transmitted …" | Modify the sentence to "A HT PPDU frame shall be transmitted…" | EDITOR: 2007-03-27 12:11:14Z Reject - Commenter gives no reason for the change. Proposed change introduces the undefined term "PPDU frame". | EDITOR | Approved Rejects | [5 empty] | 2007-05-16 18:13 | EDITOR
3345 | Erceg, Vinko | Do Not Approve | 9.6.3.1 | 106 | 17 | E | N | 106.17 | 17 | 9.6.3.1 |  | R |  |  | 144 | "…STA has observed in a PPDU transmitted by the STA that is the intended receiver." | Modify the sentence to "… STA has observed in a PPDU transmitted by the intended receiver STA." | EDITOR: 2007-03-27 13:36:10Z Reject - There is nothing wrong with the original phrase, and the proposed replacement includes an awkward noun phrase. | EDITOR | Approved Rejects | [5 empty] | 2007-05-16 18:13 | EDITOR
3363 | Mo, Patrick |  | General | 0 | 0 | T |  | 0 | 0 | General |  | R | Jeremy |  | 168 | In the scheme in the TGn Draft version P802 11n D2.0, the transmissions of STBC and SM are fixed on the corresponding transmit antennas, and do not cycle on each transmit antenna to employ the transmission style diversity and achieve futher diversity gain. So we advise TGn to discuss the current STBC and SM scheme. | There is a scheme to improve this problem, please refer to 11-07-0292-00-000n-improved-stbc-sm.doc. In this improved scheme, the transmission styles (i.e., STBC and SM) cycle on each transmit antenna, to achieve futher transmission style diversity gain and better performance. | PHY: 2007-05-16 18:56:31Z Reject - As per 11-07/0545r0 | EDITOR | Approved Rejects | [5 empty] | 2007-05-21 09:55 | EDITOR
3385 | Madhavan Pillai, Krishna Sankar | Approve |  | 280 | 20 | T | N | 280.2 | 20 |  |  | R | Jim Petranovich |  | 156 | Think that the following statement is bit restrictive - "Short GI shall not be used in greenfield format when the MCS indicates a single spatial stream. Note that in greenfield format with one spatial stream, the HT-SIG is immediately followed by data. It is very difficult to parse the HT-SIG in time to demodulate this data with the correct GI length if the GI length is not known in advance." When STBC is used there can be multiple HT-LTFs after HT-SIG in GF mode, enabling typical implementation. | Instead of restriction based on single spatial stream, make the restriction based on single space time stream. | PHY: 2007-05-15 00:14:50Z Reject - As per 11-07/0598r2 | EDITOR | Approved Rejects | [5 empty] | 2007-05-21 09:55 | EDITOR

## Revision History
Revision | Date | Description
1 | 20070316 | Contains editorials as at end of the march 2007 session
2 | 20070316 | revision number corrected
3 | 20070504 | Contains proposed resolutions to editorial comments assigned during the march 2007 session, and aligned to the unapproved D2.02 draft, in the D2_01 editorial resolutions tab. Duplicates have been moved to the Duplicates tab.
4 | 20070620 | Contains the comments approved in the May session distributed into the "Edited in D2.03" tab (with Edit Status of EI, EM or EN), or the "Recycled from D2.03" tab (for recycled comments with Edit Status of ER or EMR), or the "Approved Rejects" tab for those with a Resn Status of "R" (reject).
5 | 20070717 | Editorial comment resolutions
6
7
8
9
10
11
12
13
14
15
16
17
18
19
20
21
22
23
24
25
26
27
28
29
30