## Title
IEEE P802.11 Wireless LANs
Submission
Designator: | doc.: IEEE 802.11-07/0418-06
Venue Date: | March 2007
First Author: | Bill Marshall, TGr Editor
Subject: | Internal Review of TGr D4.2
Full Date: | 2007-03-14
Author(s): | Bill Marshall
ATT Labs Research
Florham Park, New Jersey
Phone: (973) 360-8718
Fax: (973) 360-8871
email: wtm@research.att.com
Abstract:
This document contains the comments received during the internal review of TGr D4.2, and the proposed changes to the draft.
This is a submission, containing proposed changes to the TGr draft collected from all the TGr members who participated in the D4.2 review. It is not a comment resolution spreadsheet, and does not require a resolution to each and every entry.
Notice: This document has been prepared to assist IEEE 802.11. It is offered as a basis for discussion and is not binding on the contributing individual(s) or organization(s). The material in this document is subject to change in form and content after further study. The contributor(s) reserve(s) the right to add, amend or withdraw material contained herein.
Release: The contributor grants a free, irrevocable license to the IEEE to incorporate material contained in this contribution, and any modifications thereof, in the creation of an IEEE Standards publication; to copyright in the IEEE’s name any IEEE Standards publication even though it may include portions of this contribution; and at the IEEE’s sole discretion to permit others to reproduce in whole or in part the resulting IEEE Standards publication. The contributor also acknowledges and accepts that this contribution may be made public by IEEE 802.11.
Patent Policy and Procedures: The contributor is familiar with the IEEE 802 Patent Policy and Procedures <http:// ieee802.org/guides/bylaws/sb-bylaws.pdf>, including the statement "IEEE standards may include the known use of patent(s), including patent applications, provided the IEEE receives assurance from the patent holder or applicant with respect to patents essential for compliance with both mandatory and optional portions of the standard." Early disclosure to the Working Group of patent information that might be relevant to the standard is essential to reduce the possibility for delays in the development process and increase the likelihood that the draft publication will be approved for publication. Please notify the Chair <stuart@ok-brit.com> as early as possible, in written or electronic form, if patented technology (or technology under patent application) might be incorporated into a draft standard being developed within the IEEE 802.11 Working Group. If you have questions, contact the IEEE Patent Committee Administrator at <patcom@ieee.org>.

## Comments
|  |  |  | Project # P802.11r/D4.2, Internal Review | [8 empty] | Project # P802.11r/D4.1 Internal Review
Ballot | CID | Name or person submitting comment, (by Editor) | Comment Number, in the format LASTNAME/# (by Editor) | Clause Number. Provided by Commenter. | Page Number. Provided by Commenter. | Line Number. Provided by Commenter. | Type of Comment (T) Technical, (E) Editorial. Provided by Commenter. | Part of No Vote | Page /Line, P.LL (by Editor) | Clause (by Editor) | Type E/T (Ed) | Comment | Proposed Change (Original) | Proposed Change (as revised by TG discussion) | Comment Grp # | Issue # | Rev-08 diffs 97000
D4.2 | 4 | Marshall, Bill | [6 empty] | 1.28 | 0 | e | name for P802.11-2007 will be changed in members area of web site, match it here | if it is changed, track the change |  | 2 |  | 1000
D4.2 | 5 | Marshall, Bill | [6 empty] | 1.64 | 3.97 | t | cross references not allowed in a definition | change "in the key management procedures defined in 8.5" to "in the RSNA key management procedures when the negotiated AKM is 00-0F-AC:1 or 00-0F-AC:2." | Change to "The key derived from an Extensible Authentication Protocol (EAP) method or ovtained directly from a pre-shared key (PSK)" | 2
D4.2 | 6 | Marshall, Bill | [6 empty] | 2.2 | 3.54a | t | cross references not allowed in a definition | change "as defined in 11A" to "that minimizes the amount of time data connectiity is lost between the STA and the DS" | change "as defined in 11A" to "that minimizes the amount of time that data connectivity is lost between the STA and the DS" | 2 |  | 1000
D4.2 | 7 | Marshall, Bill | [6 empty] | 2.45 | 3.97a | e | no need to mention acronym in the definition | delete "(FT)" |  | 2 |  | 1000
D4.2 | 8 | Marshall, Bill | [6 empty] | 2.57 | 3.97d | e | don't use acronum in the definition | change "FT" to "Fast BSS Transition" |  | 2 |  | 1000
D4.2 | 9 | Marshall, Bill | [6 empty] | 3.18 | 3.106a | e | goof with 0244#28 | change "used to name" to "that names" |  | 1 |  | 1000
D4.2 | 10 | Marshall, Bill | [6 empty] | 3.2 | 3.106b | e | goof with 0244#30 | change "used to name" to "that names" |  | 1 |  | 1000
D4.2 | 11 | Marshall, Bill | [6 empty] | 5.38 | 7.2.3.6 | e | ", that" is an editorial no-no | delete "that is", leaving "i.e., part of a Fast BSS Transition in an RSN" |  | 2 |  | 1000
D4.2 | 12 | Marshall, Bill | [6 empty] | 5.48 | 7.2.3.6 | e | ", that" is an editorial no-no | delete "that is", leaving "i.e., part of a Fast BSS Transition in an RSN" |  | 2 |  | 1000
D4.2 | 13 | Marshall, Bill | [6 empty] | 7.2 | 7.2.3.10 | e | change table title | change "Presence of information elements" to "Presence of information elements in Authentication frames" |  | 2 |  | 1000
D4.2 | 14 | Marshall, Bill | [6 empty] | 11.29 | 7.3.2.45 | e | FastTransition appears here, was missed in prior edits | change to "Fast BSS Transition" six places |  | 1 |  | 1000
D4.2 | 15 | Marshall, Bill | [6 empty] | 11.33 | 7.3.2.45 | t | informative text doesn't match normative text later | delete "either the current or" and insert at end "to that target AP" | Delete last two sentences of this paragraph | 2 |  | 1000
D4.2 | 16 | Marshall, Bill | [6 empty] | 12.54 | 7.3.2.46 | t | change length to be more specific | change "variable" to "8-35" | change "variable" to "15-42" | 2 |  | 1000
D4.2 | 17 | Marshall, Bill | [6 empty] | 13.26 | 7.3.2.46 | t | What is KeyID (shown in Figure 112v) | Insert new paragraph at line 25, "The KeyID fields contains <help!!>" | say nothing |  |  | 1000
D4.2 | 18 | Marshall, Bill | [6 empty] | 13.36 | 7.3.2.46 | t | TKIP mentioned | delete "for TKIP is the TSC in the first 6 octets and" | change to "for TKIP is the Transmit Sequence Counter (TSC), and is stored in the first 6 octets;" | 2 |  | 1000
D4.2 | 19 | Marshall, Bill | [6 empty] | 13.36 | 7.2.3.46 | t | What is PN? | change "for CCMP is the PN in the first 6 octets" to "for CCMP is the Packet Number (PN), and is stored in the first 6 octets" |  | 2 |  | 1000
D4.2 | 20 | Marshall, Bill | [6 empty] | 13.39 | 7.3.2.46 | t | why say anything about WEP? | delete this sentence | No change. WEP is still supported as a group cipher |  |  | 1000
D4.2 | 21 | Marshall, Bill | [6 empty] | 14.58 | 7.3.2.48 | t | status field | change to "Status Code field" |  | 2 |  | 1000
D4.2 | 22 | Marshall, Bill | [6 empty] | 20.51 | 8.4.6.1 | t | AKM suite type 3 or 4 should give OUI | change "type 3 or 4" to "00-0F-AC:3 or 00-0F-AC:4" |  | 2 |  | 1000
D4.2 | 23 | Marshall, Bill | [6 empty] | 22.38 | 8.5.1.5.1 | e | extraneous blank space below Figure 158a | delete extraneous white space |  | 2 |  | 1000
D4.2 | 24 | Marshall, Bill | [6 empty] | 30.29 | 10.3.4.1.2 | e | should add new rows before VendorSpecificInfo instead of at end of table | change "at the end of the table" to "before VendorSpecificInfo in the table" |  | 2 |  | 1000
D4.2 | 25 | Marshall, Bill | [6 empty] | 31.02 | 10.3.4.2.2 | e | should add new rows before VendorSpecificInfo instead of at end of table | change "at the end of the table" to "before VendorSpecificInfo in the table" |  | 2 |  | 1000
D4.2 | 26 | Marshall, Bill | [6 empty] | 31.47 | 10.3.4.3.2 | e | should add new rows before VendorSpecificInfo instead of at end of table | change "at the end of the table" to "before VendorSpecificInfo in the table" |  | 2 |  | 1000
D4.2 | 27 | Marshall, Bill | [6 empty] | 32.18 | 10.3.4.4.2 | e | should add new rows before VendorSpecificInfo instead of at end of table | change "at the end of the table" to "before VendorSpecificInfo in the table" |  | 2 |  | 1000
D4.2 | 28 | Marshall, Bill | [6 empty] | 32.64 | 10.3.6.1.2 | e | should add new rows before VendorSpecificInfo instead of at end of table | change "at the end of the table" to "before VendorSpecificInfo in the table" |  | 2 |  | 1000
D4.2 | 29 | Marshall, Bill | [6 empty] | 33.39 | 10.3.6.2.2 | e | should add new rows before VendorSpecificInfo instead of at end of table | change "at the end of the table" to "before VendorSpecificInfo in the table" |  | 2 |  | 1000
D4.2 | 30 | Marshall, Bill | [6 empty] | 34.2 | 10.3.6.3.2 | e | should add new rows before VendorSpecificInfo instead of at end of table | change "at the end of the table" to "before VendorSpecificInfo in the table" |  | 2 |  | 1000
D4.2 | 31 | Marshall, Bill | [6 empty] | 34.64 | 10.3.6.4.2 | e | should add new rows before VendorSpecificInfo instead of at end of table | change "at the end of the table" to "before VendorSpecificInfo in the table" |  | 2 |  | 1000
D4.2 | 32 | Marshall, Bill | [6 empty] | 35.48 | 10.3.7.1.2 | e | should add new rows before VendorSpecificInfo instead of at end of table | change "at the end of the table" to "before VendorSpecificInfo in the table" |  | 2 |  | 1000
D4.2 | 33 | Marshall, Bill | [6 empty] | 36.23 | 10.3.7.2.2 | e | should add new rows before VendorSpecificInfo instead of at end of table | change "at the end of the table" to "before VendorSpecificInfo in the table" |  | 2 |  | 1000
D4.2 | 34 | Marshall, Bill | [6 empty] | 37.05 | 10.3.7.3.2 | e | should add new rows before VendorSpecificInfo instead of at end of table | change "at the end of the table" to "before VendorSpecificInfo in the table" |  | 2 |  | 1000
D4.2 | 35 | Marshall, Bill | [6 empty] | 37.44 | 10.3.7.4.2 | e | should add new rows before VendorSpecificInfo instead of at end of table | change "at the end of the table" to "before VendorSpecificInfo in the table" |  | 2 |  | 1000
D4.2 | 36 | Chaplin, Clint | [6 empty] | 3.22 | 3.125a | t | specify currently-associated AP in definition of RRB | change "SME of an AP" to "SME of the currently associated AP" | Delete "by proxying messages between a non-AP STA and the target AP identified by the STA." | 2 |  | 1000
D4.2 | 37 | Chaplin, Clint | [6 empty] | 6.08 | 7.2.3.7 | e | Mobility Domain is wrong font | fix font |  | 1 |  | 1000
D4.2 | 38 | Chaplin, Clint | [6 empty] | 7.33 | 7.2.3.10 | e | half of the conditional statements are of the form "If xxx, then yyy" while the other half are of the form "yyy if xxx" Can we be consistent? | make them consistent "If xxx, then yyy" |  | 2 |  | 1000
D4.2 | 39 | Chaplin, Clint | [6 empty] | 11.28 | 7.3.2.45 | t | This sentence imples that all APs will be set to the same policy within a single MD. However, some of the discussion within the group used examples where the APs are not uniform |  | Delete this entire paragraphj, it is stated in normative terms in 11A.3 | 2 |  | 1000
D4.2 | 40 | Chaplin, Clint | [6 empty] | 13.39 | 7.3.2.46 | t | I thought we were not supporting WEP. Alternatively, should we also be talking about TKIP here? |  | No change. WEP is still supported as a group cipher |  |  | 1000
D4.2 | 41 | Chaplin, Clint | [6 empty] | 16.08 | 7.4.7.1 | e | dot11RSNAEnabled is wrong font | fix font |  | 1 |  | 1000
D4.2 | 42 | Chaplin, Clint | [6 empty] | 20.16 | 8.4.1.1.2 | e | validated on the Supplicant, validated by the Authenticator | change to "by the Supplicant" |  | 2 |  | 1000
D4.2 | 43 | Chaplin, Clint | [6 empty] | 20.19 | 8.4.1.1.2 | e | cross reference to 11A.7 is wrong font | fix font |  | 1 |  | 1000
D4.2 | 44 | Chaplin, Clint | [6 empty] | 23.04 | 8.5.1.5.1 | t | 802.1X AS? | delete 802.1X |  | 2 |  | 1000
D4.2 | 45 | Malinen, Jouni | [6 empty] | 5.18 | 7.2.3.5 | e | Mobility Domain is wrong font | fix font |  | 1 |  | 1000
D4.2 | 46 | Sood, Malinen, Marshall | [6 empty] | 51.31 | 11A.3 | t | Assumption needed about MDIE bits across the Mobility Domain | Insert a new paragraph in 11A.3 "NOTE - It is assumed by this standard that the Fast BSS Transition policy bits in the MDIE are administered consistently across the Mobility Domain." |  | 4 |  | 1000
D4.2 | 47 | Marshall, Bill | [6 empty] | 48.21 | 11.4.4a | e | wrong article | change to "an HCCA based TS" |  | 1 |  | 1000
D4.2 | 48 | Marshall, Bill | [6 empty] | 48.29 | 11.4.4a | t | dreg - we don't do RIC Confirm any more | delete "and in the RIC Request in the Reassociation Request the STA confirmed the request for this TS" |  | 3 |  | 1000
D4.2 | 49 | Marshall, Bill | [6 empty] | 49.41 | 11A.2 | e | extraneous blank space above Figure 204a | remove extraneous white space |  | 1 |  | 1000
D4.2 | 50 | Marshall, Bill | [6 empty] | 51.04 | 11A.2 | t | "based on the authentication" doesn't really state which authentication. | change to "based on the authentication of the R1KH." |  | 3 |  | 1000
D4.2 | 51 | Marshall, Bill | [6 empty] | 53.05 | 11A.4.2 | e | "Beacons and Probe Response frames" | change to "Beacon and Probe Response frames" |  | 1 |  | 1000
D4.2 | 52 | Marshall, Bill | [6 empty] | 55.34 | 11A.4.3 | e | "Beacons and Probe Response frames" | change to "Beacon and Probe Response frames" |  | 1 |  | 1000
D4.2 | 53 | Marshall, Bill | [6 empty] | 55.47 | 11A.5 | t | possibly to remove the redundant-sounding sentence, reference the MIB variable | change "Systems capabile of Fast BSS Transition" to "Systems with dot11FastBSSTransitionEnabled set to true" |  | 3 |  | 1000
D4.2 | 54 | Marshall, Bill | [6 empty] | 55.61 | 11A.5.2 | e | which/that | no comma, so should be "that". change to "AP that advertises" |  | 1 |  | 1000
D4.2 | 55 | Marshall, Bill | [6 empty] | 56.44 | 11A.5.2 | e | fix tab stop so that "Authentication" lines up | fix tab stop |  | 1 |  | 1000
D4.2 | 56 | Marshall, Bill | [6 empty] | 58.54 | 11A.5.3 | e | Information Elements isn't a proper noun in this sentence | make lower case |  | 1 |  | 1000
D4.2 | 57 | Marshall, Bill | [6 empty] | 59.02 | 11A.5.3 | e | Information Elements isn't a proper noun in this sentence | make lower case |  | 1 |  | 1000
D4.2 | 58 | Marshall, Bill | [6 empty] | 59.49 | 11A.5.4 | e | Information Elements isn't a proper noun in this sentence | make lower case |  | 1 |  | 1000
D4.2 | 59 | Marshall, Bill | [6 empty] | 59.51 | 11A.5.4 | t | statement about discarding the request with bad MIC should be normative | change "discards" to "shall discard" |  | 5 |  | 1000
D4.2 | 60 | Marshall, Bill | [6 empty] | 59.64 | 11A.5.4 | e | Information Elements isn't a proper noun in this sentence | make lower case |  | 1 |  | 1000
D4.2 | 61 | Marshall, Bill | [6 empty] | 60.01 | 11A.5.4 | t | statement about discarding the request with bad MIC should be normative | change "discards" to "shall discard" |  | 5 |  | 1000
D4.2 | 62 | Marshall, Bill | [6 empty] | 61.41 | 11A.5.5 | e | Information Elements isn't a proper noun in this sentence | make lower case |  | 1 |  | 1000
D4.2 | 63 | Marshall, Bill | [6 empty] | 61.53 | 11A.5.5 | e | Information Elements isn't a proper noun in this sentence | make lower case |  | 1 |  | 1000
D4.2 | 64 | Marshall, Bill | [6 empty] | 62.39 | 11A.5.6 | e | Information Elements isn't a proper noun in this sentence | make lower case |  | 1 |  | 1000
D4.2 | 65 | Marshall, Bill | [6 empty] | 62.47 | 11A.5.6 | e | Information Elements isn't a proper noun in this sentence | make lower case |  | 1 |  | 1000
D4.2 | 66 | Marshall, Bill | [6 empty] | 63.07 | 11A.5.7 | e | Information Elements isn't a proper noun in this sentence | make lower case |  | 1 |  | 1000
D4.2 | 67 | Marshall, Bill | [6 empty] | 63.17 | 11A.5.7 | e | Information Elements isn't a proper noun in this sentence | make lower case |  | 1 |  | 1000
D4.2 | 68 | Marshall, Bill | [6 empty] | 65.64 | 11A.6.2 | t | statement about discarding the request with bad MIC should be normative | change "discards" to "shall discard" |  | 5 |  | 1000
D4.2 | 69 | Marshall, Bill | [6 empty] | 66.13 | 11A.6.2 | t | statement about discarding the request with bad MIC should be normative | change "discards" to "shall discard" |  | 5 |  | 1000
D4.2 | 70 | Marshall, Bill | [6 empty] | 66.2 | 11A.6.2 | t | use of "status" is ambiguous | change to "If the value of the Status Code field …" |  | 3 |  | 1000
D4.2 | 71 | Marshall, Bill | [6 empty] | 68.4 | 11A.6.3 | e | fix tab stop so that "Fast" lines up | fix tab stop |  | 1 |  | 1000
D4.2 | 72 | Marshall, Bill | [6 empty] | 68.6 | 11A.6.3 | e | Information Elements isn't a proper noun in this sentence | make lower case |  | 1 |  | 1000
D4.2 | 73 | Marshall, Bill | [6 empty] | 69.02 | 11A.6.3 | t | statement about discarding the request with bad MIC should be normative | change "discards" to "shall discard" |  | 5 |  | 1000
D4.2 | 74 | Marshall, Bill | [6 empty] | 69.11 | 11A.6.3 | e | Information Elements isn't a proper noun in this sentence | make lower case |  | 1 |  | 1000
D4.2 | 75 | Marshall, Bill | [6 empty] | 69.18 | 11A.6.3 | t | statement about discarding the request with bad MIC should be normative | change "discards" to "shall discard" |  | 5 |  | 1000
D4.2 | 76 | Marshall, Bill | [6 empty] | 69.28 | 11A.6.3 | t | use of "status" is ambiguous | change to "If the value of the Status Code field …" |  | 3 |  | 1000
D4.2 | 77 | Marshall, Bill | [6 empty] | 70.48 | 11A.7.1 | e | status code is a proper noun here | capitalize |  | 1 |  | 1000
D4.2 | 78 | Marshall, Bill | [6 empty] | 70.58 | 11A.7.1 | t | use of "status" is ambiguous | change to "Status Code" |  | 3 |  | 1000
D4.2 | 79 | Marshall, Bill | [6 empty] | 71.08 | 11A.7.2 | e | combine first and second sentences of this paragraph | change "obtained from the target AP. The taget AP advertises theMDIE in Beacon and Probe Response frames" to "obtained from the target AP, as advertised by the target AP in Beacon and Probe Response frames." |  | 3 |  | 1000
D4.2 | 80 | Marshall, Bill | [6 empty] | 71.56 | 11A.7.3 | e | extraneous white space | delete extraneous white space |  | 1 |  | 1000
D4.2 | 81 | Marshall, Bill | [6 empty] | 73.54 | 11A.8.1 | e | remove hyphen from "data-frames" | remove hyphen |  | 1 |  | 1000
D4.2 | 82 | Marshall, Bill | [6 empty] | 86.64 | 11A.9.2 | t | use of "action frame" is ambiguous | change to "encapsulates the FT Action frame" |  | 3 |  | 1000
D4.2 | 83 | Marshall, Bill | [6 empty] | 87.39 | 11A.9.2 | e | extraneous white space | delete extraneous white space |  | 1 |  | 1000
D4.2 | 84 | Marshall, Bill | [6 empty] | 91.21 | 11A.10.3.1 | e | status code is a proper noun here | capitalize |  | 1 |  | 1000
D4.2 | 85 | Marshall, Bill | [6 empty] | 91.39 | 11A.10.3.1 | e | status code is a proper noun here | capitalize |  | 1 |  | 1000
D4.2 | 86 | Marshall, Bill | [6 empty] | 91.41 | 11A.10.3.1 | e | status code is a proper noun here | capitalize |  | 1 |  | 1000
D4.2 | 87 | Marshall, Bill | [6 empty] | 93.55 | A.4 | e | even if its wrong in the base standard, it should be fixed | change 2006 to 2007 |  | 3 |  | 1000
D4.2 | 88 | Marshall, Bill | [6 empty] | 20.38 | 8.4.3 | t | This seems to be a very strong requirement, and disallows vendors to implement TKIP compatibility as a private extension that is still compatible with the standard. If voters are going to vote against D5.0 because of this statement, lets deal with it early. | Change to "STA should use CCMP", and "AP may verify" |  | 6 |  | 1000
D4.2 | 89 | Malinen, Jouni | [6 empty] | 19.59 | 8.4.1.1.1b | t | PMK-R1 SA includes R0KH-ID and R1KH-ID, but only S1KH-ID. Should R0KH-ID be removed or S0KH-ID added? | Remove “R0KH-ID” from PMK-R1 SA. |  | 3 |  | 1000
D4.2 | 90 | Malinen, Jouni | [6 empty] | 22.58 | 8.5.1.5.1 | t | “created between the Supplicant and the previous R0KH and R1KH” looks like a mismatch in AP/non-AP components. | Replace “Supplicant” with “S0KH and S1KH”. |  | 3 |  | 1000
D4.2 | 91 | Malinen, Jouni | [6 empty] | 25.19 | 8.5.1.5.5 | e | “256 bit” not correct (either “256 bits” or “256-bit”). | Replace “256 bit” with “256-bit”. |  | 3 |  | 1000
D4.2 | 92 | Malinen, Jouni | [6 empty] | 25.2 | 8.5.1.5.5 | e | “256 bit” not correct (either “256 bits” or “256-bit”). | Replace “256 bit” with “256-bit”. |  | 3 |  | 1000
D4.2 | 93 | Malinen, Jouni | [6 empty] | 26.32 | 8.5.2 | e | dot11RSNAAuthenticationSuiteSelected is an OCTETSTRING of size 4. It cannot be “3 or 4”. | Replace “3 or 4” with “00-0F-AC:3 or 00-0F-AC:4”. | Make this change throughout D4.2 (6 places) | 3 |  | 1000
D4.2 | 94 | Malinen, Jouni | [6 empty] | 100.19 | D | e | References to top-level clauses should include “Clause”. | Replace “in 11A” with “in Clause 11A”. |  | 1 |  | 1000
D4.2 | 95 | Malinen, Jouni | [6 empty] | 100.32 | D | e | References to top-level clauses should include “Clause”. | Replace “in 11A” with “in Clause 11A”. |  | 1 |  | 1000
| 96 | [7 empty] | 10.19 | 7.3.2.37 | t | Alternative to #46, that the MDIE bits are allowed to be different, and theNeighbor Report be extended to include the additional bits | Change Figure 112c to allocate 3 bits, Fast BSS Transition over air, Fast BSS Transition over DS, and Resource Request protocol capability. Change the paragraph under 112c to "If either of Fast BSS Transition over air or Fast BSS Transition over DS is set to one, the AP represented by this BSSID is including a Mobility Domain information element in its Beacons, and that the Mobility Domain identifier is identical to the Mobility Domain identifier advertised by the AP sending the report. The values of Fast BSS Transition over air, Fast BSS Transition over DS, and Resource Request protocol capability are the values being advertised by the AP represented by this BSSID." Change dot11RRMNeighborReportMobilityDomain to three objects, dot11RRMNeighborReportFToverAir, dot11RRMNeighborReportFToverDS, and dot11RRMNeighborReportResourceReq, all TruthValue, with description "Indicates a common Mobility Domain identifier and that the Fast BSS Transition over air is set to one in the MDIE being sent by the indicated AP", "Indicates a common Mobility Domain identifier and that the Fast BSS Transition over DS is set to one in the MDIE being sent by the indicated AP", and "Indicates the Resource Request protocol capability is set to one in the MDIE being sent by the indicated AP." |  | 4 |  | 1000
| 97 | [7 empty] | 11.19 | 7.3.2.37 | t | Alternative to #46, that the MDIE bits are allowed to be different, and theNeighbor Report be extended to include the additional bits | Change Figure 112c to allocate 4 bits, Mobility Domain, Fast BSS Transition over air, Fast BSS Transition over DS, and Resource Request protocol capability. Change the paragraph under 112c to "The Mobility Domain bit, when set to one, indicates that the AP represented by this BSSID is including a Mobility Domain information element in its Beacons, and that the contents of the Mobility Domain identifier are identical to the Mobility Domain identifier advertised by the AP sending the report. The values of Fast BSS Transition over air, Fast BSS Transition over DS, and Resource Request protocol capability are the values being advertised by the AP represented by this BSSID." Insert after dot11RRMNeighborReportMobilityDomain three new objects, dot11RRMNeighborReportFToverAir, dot11RRMNeighborReportFToverDS, and dot11RRMNeighborReportResourceReq, all TruthValue, with description "Indicates the Fast BSS Transition over air is set to one in the MDIE being sent by the indicated AP", "Indicates the Fast BSS Transition over DS is set to one in the MDIE being sent by the indicated AP", and "Indicates the Resource Request protocol capability is set to one in the MDIE being sent by the indicated AP." |  | 4 |  | 1000
| 98 | [7 empty] | 55.61 | 11A.5.2 | t | make over-the-air always available to the STA | delete paragraph at line 61 of page 55 |  | 4 |  | 1000
| 99 | [7 empty] | 55.61 | 11A.5.2 | t | make over-the-air always available to the STA, and clarify that the policy bits are just suggestions | change "shall not" to "should not" in the restriction to initiating a FT over-the-air. |  | 4 |  | 1000
| 100 | [7 empty] | 57.32 | 11A.5.3 | t | make over-the-DS always available to the STA, and clarify that the policy bits are just suggestions | change "shall not" to "should not" in the restriction to initiating a FT over-the-DS. |  | 4 |  | 1000
| 101 | [7 empty] | 11.22 | 7.3.2.45 | t | clarify that the policy bits are just suggestions | Change "control the behavior" to "suggest the behavior" |  | 4 |  | 1000
| 102 | [15 empty] | 0
| 103 | [15 empty] | 0
| 104 | [15 empty] | 0
| 105 | [15 empty] | 0
| 106 | [15 empty] | 0
| 107 | [15 empty] | 0
| 108 | [15 empty] | 0
| 109 | [15 empty] | 0
| 110 | [15 empty] | 0
| 111 | [15 empty] | 0
| 112 | [15 empty] | 0
| 113 | [15 empty] | 0
| 114 | [15 empty] | 0
| 115 | [15 empty] | 0
| 116 | [15 empty] | 0
| 117 | [15 empty] | 0
| 118 | [15 empty] | 0
| 119 | [15 empty] | 0
| 120 | [15 empty] | 0
| 121 | [15 empty] | 0
| 122 | [15 empty] | 0
| 123 | [15 empty] | 0
| 124 | [15 empty] | 0
| 125 | [15 empty] | 0
| 126 | [15 empty] | 0
| 127 | [15 empty] | 0
| 128 | [15 empty] | 0
| 129 | [15 empty] | 0
| 130 | [15 empty] | 0
| 131 | [15 empty] | 0
| 132 | [15 empty] | 0
| 133 | [15 empty] | 0
| 134 | [15 empty] | 0
| 135 | [15 empty] | 0
| 136 | [15 empty] | 0
| 137 | [15 empty] | 0
| 138 | [15 empty] | 0
| 139 | [15 empty] | 0
| 140 | [15 empty] | 0
| 141 | [15 empty] | 0
| 142 | [15 empty] | 0
| 143 | [15 empty] | 0
| 144 | [15 empty] | 0
| 145 | [15 empty] | 0
| 146 | [15 empty] | 0
| 147 | [15 empty] | 0
| 148 | [15 empty] | 0
| 149 | [15 empty] | 0
| 150 | [15 empty] | 0
| 151 | [15 empty] | 0
| 152 | [15 empty] | 0
| 153 | [15 empty] | 0
| 154 | [15 empty] | 0
| 155 | [15 empty] | 0
| 156 | [15 empty] | 0
| 157 | [15 empty] | 0
| 158 | [15 empty] | 0
| 159 | [15 empty] | 0
| 160 | [15 empty] | 0
| 161 | [15 empty] | 0
| 162 | [15 empty] | 0
| 163 | [15 empty] | 0
| 164 | [15 empty] | 0
| 165 | [15 empty] | 0
| 166 | [15 empty] | 0
| 167 | [15 empty] | 0
| 168 | [15 empty] | 0
| 169 | [15 empty] | 0
| 170 | [15 empty] | 0
| 171 | [15 empty] | 0
| 172 | [15 empty] | 0
| 173 | [15 empty] | 0
| 174 | [15 empty] | 0
| 175 | [15 empty] | 0
| 176 | [15 empty] | 0
| 177 | [15 empty] | 0
| 178 | [15 empty] | 0
| 179 | [15 empty] | 0
| 180 | [15 empty] | 0
| 181 | [15 empty] | 0
| 182 | [15 empty] | 0
| 183 | [15 empty] | 0
| 184 | [15 empty] | 0
| 185 | [15 empty] | 0
| 186 | [15 empty] | 0
| 187 | [15 empty] | 0
| 188 | [15 empty] | 0
| 189 | [15 empty] | 0
| 190 | [15 empty] | 0
| 191 | [15 empty] | 0
| 192 | [15 empty] | 0
| 193 | [15 empty] | 0
| 194 | [15 empty] | 0
| 195 | [15 empty] | 0
| 196 | [15 empty] | 0
| 197 | [15 empty] | 0
| 198 | [15 empty] | 0
| 199 | [15 empty] | 0
| 200 | [15 empty] | 0
| 201 | [15 empty] | 0
| 202 | [15 empty] | 0
| 203 | [15 empty] | 0
| 204 | [15 empty] | 0
| 205 | [15 empty] | 0
| 206 | [15 empty] | 0
| 207 | [15 empty] | 0
| 208 | [15 empty] | 0
| 209 | [15 empty] | 0
| 210 | [15 empty] | 0
| 211 | [15 empty] | 0
| 212 | [15 empty] | 0
| 213 | [15 empty] | 0
| 214 | [15 empty] | 0
| 215 | [15 empty] | 0
| 216 | [15 empty] | 0
| 217 | [15 empty] | 0
| 218 | [15 empty] | 0
| 219 | [15 empty] | 0
| 220 | [15 empty] | 0
| 221 | [15 empty] | 0
| 222 | [15 empty] | 0
| 223 | [15 empty] | 0
| 224 | [15 empty] | 0
| 225 | [15 empty] | 0
| 226 | [15 empty] | 0
| 227 | [15 empty] | 0
| 228 | [15 empty] | 0
| 229 | [15 empty] | 0
| 230 | [15 empty] | 0
| 231 | [15 empty] | 0
| 232 | [15 empty] | 0
| 233 | [15 empty] | 0
| 234 | [15 empty] | 0
| 235 | [15 empty] | 0
| 236 | [15 empty] | 0
| 237 | [15 empty] | 0
| 238 | [15 empty] | 0
| 239 | [15 empty] | 0
| 240 | [15 empty] | 0
| 241 | [15 empty] | 0
| 242 | [15 empty] | 0
| 243 | [15 empty] | 0
| 244 | [15 empty] | 0
| 245 | [15 empty] | 0
| 246 | [15 empty] | 0
| 247 | [15 empty] | 0
| 248 | [15 empty] | 0
| 249 | [15 empty] | 0
| 250 | [15 empty] | 0
| 251 | [15 empty] | 0
| 252 | [15 empty] | 0
| 253 | [15 empty] | 0
| 254 | [15 empty] | 0
| 255 | [15 empty] | 0
| 256 | [15 empty] | 0
| 257 | [15 empty] | 0
| 258 | [15 empty] | 0
| 259 | [15 empty] | 0
| 260 | [15 empty] | 0
| 261 | [15 empty] | 0
| 262 | [15 empty] | 0
| 263 | [15 empty] | 0
| 264 | [15 empty] | 0
| 265 | [15 empty] | 0
| 266 | [15 empty] | 0
| 267 | [15 empty] | 0
| 268 | [15 empty] | 0
| 269 | [15 empty] | 0
| 270 | [15 empty] | 0
| 271 | [15 empty] | 0
| 272 | [15 empty] | 0
| 273 | [15 empty] | 0
| 274 | [15 empty] | 0
| 275 | [15 empty] | 0
| 276 | [15 empty] | 0
| 277 | [15 empty] | 0
| 278 | [15 empty] | 0
| 279 | [15 empty] | 0
| 280 | [15 empty] | 0
| 281 | [15 empty] | 0
| 282 | [15 empty] | 0
| 283 | [15 empty] | 0
| 284 | [15 empty] | 0
| 285 | [15 empty] | 0
| 286 | [15 empty] | 0
| 287 | [15 empty] | 0
| 288 | [15 empty] | 0
| 289 | [15 empty] | 0
| 290 | [15 empty] | 0
| 291 | [15 empty] | 0
| 292 | [15 empty] | 0
| 293 | [15 empty] | 0
| 294 | [15 empty] | 0
| 295 | [15 empty] | 0
| 296 | [15 empty] | 0
| 297 | [15 empty] | 0
| 298 | [15 empty] | 0
| 299 | [15 empty] | 0
| 300 | [15 empty] | 0
| 301 | [15 empty] | 0
| 302 | [15 empty] | 0
| 303 | [15 empty] | 0
| 304 | [15 empty] | 0
| 305 | [15 empty] | 0
| 306 | [15 empty] | 0
| 307 | [15 empty] | 0
| 308 | [15 empty] | 0
| 309 | [15 empty] | 0
| 310 | [15 empty] | 0
| 311 | [15 empty] | 0
| 312 | [15 empty] | 0
| 313 | [15 empty] | 0
| 314 | [15 empty] | 0
| 315 | [15 empty] | 0
| 316 | [15 empty] | 0
| 317 | [15 empty] | 0
| 318 | [15 empty] | 0
| 319 | [15 empty] | 0
| 320 | [15 empty] | 0
| 321 | [15 empty] | 0
| 322 | [15 empty] | 0
| 323 | [15 empty] | 0
| 324 | [15 empty] | 0
| 325 | [15 empty] | 0
| 326 | [15 empty] | 0
| 327 | [15 empty] | 0
| 328 | [15 empty] | 0
| 329 | [15 empty] | 0
| 330 | [15 empty] | 0
| 331 | [15 empty] | 0
| 332 | [15 empty] | 0
| 333 | [15 empty] | 0
| 334 | [15 empty] | 0
| 335 | [15 empty] | 0
| 336 | [15 empty] | 0
| 337 | [15 empty] | 0
| 338 | [15 empty] | 0
| 339 | [15 empty] | 0
| 340 | [15 empty] | 0
| 341 | [15 empty] | 0
| 342 | [15 empty] | 0
| 343 | [15 empty] | 0
| 344 | [15 empty] | 0
| 345 | [15 empty] | 0
| 346 | [15 empty] | 0
| 347 | [15 empty] | 0
| 348 | [15 empty] | 0
| 349 | [15 empty] | 0
| 350 | [15 empty] | 0
| 351 | [15 empty] | 0
| 352 | [15 empty] | 0
| 353 | [15 empty] | 0
| 354 | [15 empty] | 0
| 355 | [15 empty] | 0
| 356 | [15 empty] | 0
| 357 | [15 empty] | 0
| 358 | [15 empty] | 0
| 359 | [15 empty] | 0
| 360 | [15 empty] | 0
| 361 | [15 empty] | 0
| 362 | [15 empty] | 0
| 363 | [15 empty] | 0
| 364 | [15 empty] | 0
| 365 | [15 empty] | 0
| 366 | [15 empty] | 0
| 367 | [15 empty] | 0
| 368 | [15 empty] | 0
| 369 | [15 empty] | 0
| 370 | [15 empty] | 0
| 371 | [15 empty] | 0
| 372 | [15 empty] | 0
| 373 | [15 empty] | 0
| 374 | [15 empty] | 0
| 375 | [15 empty] | 0
| 376 | [15 empty] | 0
| 377 | [15 empty] | 0
| 378 | [15 empty] | 0
| 379 | [15 empty] | 0
| 380 | [15 empty] | 0
| 381 | [15 empty] | 0
| 382 | [15 empty] | 0
| 383 | [15 empty] | 0
| 384 | [15 empty] | 0
| 385 | [15 empty] | 0
| 386 | [15 empty] | 0
| 387 | [15 empty] | 0
| 388 | [15 empty] | 0
| 389 | [15 empty] | 0
| 390 | [15 empty] | 0
| 391 | [15 empty] | 0
| 392 | [15 empty] | 0
| 393 | [15 empty] | 0
| 394 | [15 empty] | 0
| 395 | [15 empty] | 0
| 396 | [15 empty] | 0
| 397 | [15 empty] | 0
| 398 | [15 empty] | 0
| 399 | [15 empty] | 0
| 400 | [15 empty] | 0
| 401 | [15 empty] | 0
| 402 | [15 empty] | 0
| 403 | [15 empty] | 0
| 404 | [15 empty] | 0
| 405 | [15 empty] | 0
| 406 | [15 empty] | 0
| 407 | [15 empty] | 0
| 408 | [15 empty] | 0
| 409 | [15 empty] | 0
| 410 | [15 empty] | 0
| 411 | [15 empty] | 0
| 412 | [15 empty] | 0
| 413 | [15 empty] | 0
| 414 | [15 empty] | 0
| 415 | [15 empty] | 0
| 416 | [15 empty] | 0
| 417 | [15 empty] | 0
| 418 | [15 empty] | 0
| 419 | [15 empty] | 0
| 420 | [15 empty] | 0
| 421 | [15 empty] | 0
| 422 | [15 empty] | 0
| 423 | [15 empty] | 0
| 424 | [15 empty] | 0
| 425 | [15 empty] | 0
| 426 | [15 empty] | 0
| 427 | [15 empty] | 0
| 428 | [15 empty] | 0
| 429 | [15 empty] | 0
| 430 | [15 empty] | 0
| 431 | [15 empty] | 0
| 432 | [15 empty] | 0
| 433 | [15 empty] | 0
| 434 | [15 empty] | 0
| 435 | [15 empty] | 0
| 436 | [15 empty] | 0
| 437 | [15 empty] | 0
| 438 | [15 empty] | 0
| 439 | [15 empty] | 0
| 440 | [15 empty] | 0
| 441 | [15 empty] | 0
| 442 | [15 empty] | 0
| 443 | [15 empty] | 0
| 444 | [15 empty] | 0
| 445 | [15 empty] | 0
| 446 | [15 empty] | 0
| 447 | [15 empty] | 0
| 448 | [15 empty] | 0
| 449 | [15 empty] | 0
| 450 | [15 empty] | 0
| 451 | [15 empty] | 0
| 452 | [15 empty] | 0
| 453 | [15 empty] | 0
| 454 | [15 empty] | 0
| 455 | [15 empty] | 0
| 456 | [15 empty] | 0
| 457 | [15 empty] | 0
| 458 | [15 empty] | 0
| 459 | [15 empty] | 0
| 460 | [15 empty] | 0
| 461 | [15 empty] | 0
| 462 | [15 empty] | 0
| 463 | [15 empty] | 0
| 464 | [15 empty] | 0
| 465 | [15 empty] | 0
| 466 | [15 empty] | 0
| 467 | [15 empty] | 0
| 468 | [15 empty] | 0
469
470
| 471 | [15 empty] | 0
| 472 | [15 empty] | 0
473
474
475
476
477
478
479
480
481
482
483
484
485
486
487
488
489
490
491
492
493
494
495
496
497
498
499
500
501
502
503
504
505
506
507
508
509
510
511
512
513
514
515
516
517
518
519
520
521
522
523
524
525
526
527
528
529
530
531
532
533
534
535
536
| 537 | [15 empty] | 0
538
539
540
541
542
543
544
545
546
547
548
549
550
551
552
553
554
555
556
557
558
559
560
561
562
563
564
565
566
567
568
569
570
571
572
573
574
575
576
577
578
579
580
581
582
583
584
585
586
587
588
LAST ROW

## Issues
# | Technical Issue | Number of Comments | Discussion | Waiting on:
2 |  | 0
3 |  | 0
4 |  | 0
5 |  | 0
6 |  | 0
7 |  | 0
8 |  | 0
9 |  | 0
10 |  | 0
11 |  | 0
12 |  | 0
13 |  | 0
14 |  | 0
15 |  | 0
16 |  | 0
17 |  | 0
18 |  | 0
19 |  | 0
20 |  | 0
21 |  | 0
22 |  | 0
23 |  | 0
30 | Miscellaneous catchall for all others | 0

## Status
Comment Resolution Groups
Group # | Status (Approved, Pending, Assigned) | Date Approved | Draft# | Quantity | Description of Group
1 | Approved |  |  | 35 | Editorials, and Editor goofs in implementing prior resolutions
2 | Pending |  |  | 32 | Resolutions discussed in TGr session 3/13 PM1
3 | Pending |  |  | 14
4 | Pending |  |  | 7
5 | Pending |  |  | 6
6 | Pending |  |  | 1
|  | Approved |  | 35 |  | Column P matching a value above marked "Approved"
|  | Pending |  | 60 | 95.24% | Column P matching a value above marked "Pending"
|  | Discuss/Defer/Ignore |  | 3 | 4.762% | Column P blank or other undefined value

## Submitters
D4.2
Submitter | Email | #
Aboba, Bernard | aboba@internaut.com | 0
Aldana, Carlos | caldana@broadcom.com | 0
Amann, Keith | KAmann@Spectralink.com | 0
Armstrong, Lee | lra@tiac.net | 0
Audeh, Malik | malik.audeh@tropos.com | 0
Barber, Simon | simon@devicescape.com | 0
Black, Simon | simon@motix.co.uk | 0
Calhoun, Pat | pcalhoun@cisco.com | 0
Cam-Winget, Nancy | ncamwing@cisco.com | 0
Canpolat, Necati | necati.canpolat@intel.com | 0
Chaplin, Clint | clint.chaplin@gmail.com | 9
Chari, Amalavoyal | chari@tropos.com | 0
Chen, Lily | llchen@nist.gov | 0
Ciotti, Frank | frank.ciotti@motorola.com | 0
Cole, Terry | terry.cole@amd.com | 0
Conner, W Steven | w.steven.conner@intel.com | 0
De Courville, Marc | marc.de.courville@motorola.com | 0
Dickey, Susan | drsue@iq0.com | 0
Douglas, Brett | brettld@cisco.com | 0
Dure, Sebastian | sebastien.dure@orange-ft.com | 0
Eastlake, Donald | Donald.Eastlake@motorola.com | 0
Edney, Jon | jon.edney@ntlworld.com | 0
Emeott, Stephen | Steve.Emeott@motorola.com | 0
Emmelmann, Marc | emmelmann@tkn.tu-berlin.de | 0
Engwer, Darwin | dengwer@nortel.com | 0
Epstein, Joseph | jepstein@merunetworks.com | 0
Faccin, Stefano | smfaccin@marvell.com | 0
Frederiks, Guido | guido@airgonetworks.com | 0
Fremont, Benoit | benoit.fremont@orange-ft.com | 0
Godfrey, Tim | tgodfrey@link-7.com | 0
Gohda, Wataru | gohda.wataru@sharp.co.jp | 0
Gong, Michelle | migong@cisco.com | 0
Haisch, Fred | HHaisch@proxim.com | 0
Harkins, Dan | dharkins@tropos.com | 0
Hart, Brian | brianh@cisco.com | 0
Hassan, Amer | amerh@microsoft.com | 0
Hayes, Kevin | kevin@atheros.com | 0
Hepworth, Eleanor | eleanor.hepworth@roke.co.uk | 0
Heubaum, Karl | Karl.Heubaum@freescale.com | 0
Inoue, Yasuhiko | ??: yinoue@ansl.ntt.co.jp | 0
Jalfon, Marc | marc.jalfon@intel.com | 0
Ji, Lusheng | ljI@research.att.com | 0
Jokela, Jari | Jari.Jokela@nokia.com | 0
Jones, VK | VKJones@airgonetworks.com | 0
Jou, Tuanshu | tyanshu.jou@gmail.com | 0
Kakani, Naveen | Naveen.Kakani@nokia.com | 0
Kandala, Srinivas | Srini@airgonetworks.com | 0
Kasher, Assaf | assaf.kasher@intel.com | 0
Kim, Tae-eun | tkim@extremenetworks.com | 0
Kleindl, Guenter | guenter.kleindl@siemens.com | 0
Kneckt, Jarkko | Jarkko.Kneckt@nokia.com | 0
Kobayashi, Mark | mmk@broadcom.com | 0
Kolze, Tom | tkolze@broadcom.com | 0
Kruys, Jan | jkruys@cisco.com | 0
Kuehnel, Thomas | tkuehnel@microsoft.com | 0
Kumar, Rajneesh | rajneesh@cisco.com | 0
Kvarnstrom, Bo | bo.kvarnstrom@ericsson.com | 0
Leach, David | dleach@link-7.com | 0
Lefkowitz, Martin | lefko@sbcglobal.net | 0
Lemberger, Uriel | uriel.lemberger@intel.com | 0
Levy, Joseph | joseph.levy@interdigital.com | 0
McCann, Stephen | stephen.mccann@roke.co.uk | 0
McFarland, William | billm@atheros.com | 0
Malinen, Jouni | jkm@devicescape.com | 8
Marshall, Bill | wtm@research.att.com | 74
Matta, Sudheer | sudheermatta@yahoo.com | 0
Mehta, Pratik | Pratik_Mehta@dell.com | 0
Miki, Morgan | miki@slab.tnr.sharp.co.jp | 0
Moorti, Rajendra | rtm@broadcom.com | 0
Montemurro, Michael | mmontemurro@rim.com | 0
Moreton, Mike | mike.moreton@st.com | 0
Muck, Marcus | Markus.Muck@motorola.com | 0
Myles, Andrew | andrew.myles@cisco.com | 0
Ohara, Bob | bob.ohara@computer.org | 0
Olson, Tim | tolson@cisco.com | 0
Paine, Richard | richard.h.paine@boeing.com | 0
Palm, Stephen | palm@broadcom.com | 0
Pitarresi, Joe | joe.pitarresi@intel.com | 0
Pirzada, Fahd | Fahd_Pirzada@dell.com | 0
Ptasinski, Henry | henryp@broadcom.com | 0
Qi, Emily | emily.h.qi@intel.com | 0
Raab, Jim | jim.raab@oaktreewireless.com | 0
Rahman, Shah | rahman.si@gmail.com | 0
Rayment, Stephen | srayment@belairnetworks.com | 0
Rassinia, Ali | AliRaissinia@airgonetworks.com | 0
Sanwalka, Anil | anils@neesus.com | 0
Shimada, Shusaku | shusaku@ieee.org | 0
Simpson, Floyd | Floyd.Simpson@motorola.com | 0
Smith, Matt | matt@atheros.com | 0
Sood, Kapil | kapil.sood@intel.com | 0
Soranno,Robert | Robert.Soranno@jhuapl.edu | 0
Sreemanathula, Srini | Srinivas.Sreemanthula@nokia.com | 0
Stacey, Robert | robert.j.stacey@intel.com | 0
Stanley, Dorothy | dstanley@arubanetworks.com | 0
Stephens, Adrian | Adrian.P.Stephens@intel.com | 0
Stevens, Fabrice | fabrice1.stevens@orange-ft.com | 0
Stolpman, Victor | victor.stolpman@nokia.com | 0
Takagi, Eiji | EijiTakagi@airgonetworks.com | 0
Tolpin, Alexander | alexander.tolpin@intel.com | 0
Trachewsky, Jason | jat@broadcom.com | 0
Trainin, Solomon | solomon.trainin@intel.com | 0
Tsoulogiannis, Tom | tomt@neesus.com | 0
Tyan-Shu, Jou | tyanshu.jou@gmail.com | 0
Van Waes, Nico | nico.Vanwaes@nokia.com | 0
Victor, Dalton | dvictor@broadcom.com | 0
Walker, Jesse | jesse.walker@intel.com | 0
Woodyatt, James | jhw@apple.com | 0
Worstell, Harry | hworstell@att.com | 0
Yao, Zhonghui | yaoth@huawei.com | 0
Ye, James | jyee@marvell.com | 0
Zaks, Artur | arturz@ti.com | 0
Zweig, Johnny | justjohnny@apple.com | 0
Ad-hoc group |  | 0
Total Comments |  | 91
Error-92
# Submitters |  | 3