Faccin, Stefano | stefano.faccin@nokia.com | LB82 | Done | 2006-10-14 | 10/14/2006: Voted to approve D3.0. Resolutions to LB82 comments accepted | 0 | LB82-Faccin, Stefano | 10/14/2006: Voted to approve D3.0. Resolutions to LB82 comments accepted
Frederiks, Guido | guido@airgonetworks.com | LB79 | Done | 2006-11-27 | 11/27/2006: I'm happy with the changes and comments made on how to handle editorial notes. I'll remove this comment when I vote for LB91. | 0 | LB79-Frederiks, Guido | 11/27/2006: I'm happy with the changes and comments made on how to handle editorial notes. I'll remove this comment when I vote for LB91.
Fremont, Benoit | benoit.fremont@orange-ft.com | LB87 | Done | 2006-12-05 | 12/5/2006: I accept resolution of all comments, even if resolution of comment 972 consists in removing the whole description of key distribution mechanism, and not in defining a push model… | 0 | LB87-Fremont, Benoit | 12/5/2006: I accept resolution of all comments, even if resolution of comment 972 consists in removing the whole description of key distribution mechanism, and not in defining a push model…
Gohda, Wataru | gohda.wataru@sharp.co.jp | LB79 | Done | 2006-04-04 | 4/4/2006: Voted to approve D2.0. Resolutions to LB79 comments accepted | 0 | LB79-Gohda, Wataru | 4/4/2006: Voted to approve D2.0. Resolutions to LB79 comments accepted
Gong, Michelle | migong@cisco.com | LB79 | Done | 2006-04-10 | 4/10/2006: Yes, I think all of my comments on LB79 have been resolved and the resolutions are acceptable. So, I vote "yes" on LB82. | 0 | LB79-Gong, Michelle | 4/10/2006: Yes, I think all of my comments on LB79 have been resolved and the resolutions are acceptable. So, I vote "yes" on LB82.
Harkins, Dan | dharkins@tropos.com | LB79 | 3 | 2007-04-03 | 5/4/2006: I accept the ones that were accepted (even the ones accepted in principle). Of the ones that were rejected I do not agree with the following: - 842 - 843 - 844 - 847 - 850 - 857 - 862 - 866 If comment #858 was accepted I could not find the "informative paragraph" so I don't know whether I agree with the way it was resolved or not. If it wasn't accepted then I don't agree with the way it was resolved :-) Asked in instructions to LB87 to review the comment resolution document and reissue the comments that are still not approved. No response. 12/6/2006: I accept resolution of comment 530 from LB79. I do not accept resolution of the rest. [LB79/842, LB82/649, LB87/530] 4/3/2007: I accept resolution of the following: 60, 297, 418, 433, 477, 478, 479, 494, 495, 498, 504, 532, 578, 611, 612, 630, 649, 676, 799, 943, 976 4/3/2007: Let me add the following: 725, 750, 854, 869 | 3 | LB79-Harkins, Dan | 5/4/2006: I accept the ones that were accepted (even the ones accepted in principle). Of the ones that were rejected I do not agree with the following: - 842 - 843 - 844 - 847 - 850 - 857 - 862 - 866 If comment #858 was accepted I could not find the "informative paragraph" so I don't know whether I agree with the way it was resolved or not. If it wasn't accepted then I don't agree with the way it was resolved :-) Asked in instructions to LB87 to review the comment resolution document and reissue the comments that are still not approved. No response. 12/6/2006: I accept resolution of comment 530 from LB79. I do not accept resolution of the rest. [LB79/842, LB82/649, LB87/530] 4/3/2007: I accept resolution of the following: 60, 297, 418, 433, 477, 478, 479, 494, 495, 498, 504, 532, 578, 611, 612, 630, 649, 676, 799, 943, 976 4/3/2007: Let me add the following: 725, 750, 854, 869
Harkins, Dan | dharkins@tropos.com | LB82 | 6 | 2007-04-03 | 4/3/2007: I accept resolution of the following: 60, 297, 418, 433, 477, 478, 479, 494, 495, 498, 504, 532, 578, 611, 612, 630, 649, 676, 799, 943, 976 4/3/2007: Let me add the following: 725, 750, 854, 869 | 6 | LB82-Harkins, Dan | 4/3/2007: I accept resolution of the following: 60, 297, 418, 433, 477, 478, 479, 494, 495, 498, 504, 532, 578, 611, 612, 630, 649, 676, 799, 943, 976 4/3/2007: Let me add the following: 725, 750, 854, 869
Harkins, Dan | dharkins@tropos.com | LB87 | 6 | 2007-04-03 | 4/3/2007: I accept resolution of the following: 60, 297, 418, 433, 477, 478, 479, 494, 495, 498, 504, 532, 578, 611, 612, 630, 649, 676, 799, 943, 976 4/3/2007: Let me add the following: 725, 750, 854, 869 | 6 | LB87-Harkins, Dan | 4/3/2007: I accept resolution of the following: 60, 297, 418, 433, 477, 478, 479, 494, 495, 498, 504, 532, 578, 611, 612, 630, 649, 676, 799, 943, 976 4/3/2007: Let me add the following: 725, 750, 854, 869
Harkins, Dan | dharkins@tropos.com | LB91 | 6 | 2007-04-03 | 4/3/2007: I accept resolution of the following: 60, 297, 418, 433, 477, 478, 479, 494, 495, 498, 504, 532, 578, 611, 612, 630, 649, 676, 799, 943, 976 4/3/2007: Let me add the following: 725, 750, 854, 869 | 6 | LB91-Harkins, Dan | 4/3/2007: I accept resolution of the following: 60, 297, 418, 433, 477, 478, 479, 494, 495, 498, 504, 532, 578, 611, 612, 630, 649, 676, 799, 943, 976 4/3/2007: Let me add the following: 725, 750, 854, 869
Hassan, Amer | amerh@microsoft.com | LB79 | Done | 2006-04-10 | 4/10/2006: The resolutions to my LB79 comments are acceptable to me. | 0 | LB79-Hassan, Amer | 4/10/2006: The resolutions to my LB79 comments are acceptable to me.
Hayes, Kevin | kevin@atheros.com | LB79 | Done | 2006-04-12 | 4/12/2006: Yes, all of the resolutions to my comments for LB 79 are acceptable. | 0 | LB79-Hayes, Kevin | 4/12/2006: Yes, all of the resolutions to my comments for LB 79 are acceptable.
Hayes, Kevin | kevin@atheros.com | LB82 | Done | 2006-12-04 | 12/4/2006: My only remaining issue is that my comment on line 571 [LB87/732] does not seem to be completely addressed. | 0 | LB82-Hayes, Kevin | 12/4/2006: My only remaining issue is that my comment on line 571 [LB87/732] does not seem to be completely addressed.
Hayes, Kevin | kevin@atheros.com | LB87 | Done | 2007-03-28 | 12/4/2006: My only remaining issue is that my comment on line 571 [LB87/732] does not seem to be completely addressed. The case where an Association request is received by an AP with no FT information in it is not described. To say a (Re)assoc primitive "is not part of a Fast BSS Transition" is not saying the same thing. 3/28/2007: I have verified that all these comments are addressed to my satisfaction. Thanks. | 0 | LB87-Hayes, Kevin | 12/4/2006: My only remaining issue is that my comment on line 571 [LB87/732] does not seem to be completely addressed. The case where an Association request is received by an AP with no FT information in it is not described. To say a (Re)assoc primitive "is not part of a Fast BSS Transition" is not saying the same thing. 3/28/2007: I have verified that all these comments are addressed to my satisfaction. Thanks.
Hayes, Kevin | kevin@atheros.com | LB91 | Done | 2007-03-28 | 3/28/2007: I have verified that all these comments are addressed to my satisfaction. Thanks. | 0 | LB91-Hayes, Kevin | 3/28/2007: I have verified that all these comments are addressed to my satisfaction. Thanks.
Jalfon, Marc | marc.jalfon@intel.com | LB79 | Done | 2006-04-12 | 4/12/2006: I agree with the resolutions to my comments. | 0 | LB79-Jalfon, Marc | 4/12/2006: I agree with the resolutions to my comments.
Ji, Lusheng | ljI@research.att.com | LB87 | Done | 2006-12-01 | 12/1/2006: Voted to approve D4.0. Resolutions to LB87 comments accepted | 0 | LB87-Ji, Lusheng | 12/1/2006: Voted to approve D4.0. Resolutions to LB87 comments accepted
Jokela, Jari | Jari.Jokela@nokia.com | LB79 | Done | 2006-04-11 | 4/11/2006: LB79 resolutions are acceptable for me so it is definitely 'approve' from my side. | 0 | LB79-Jokela, Jari | 4/11/2006: LB79 resolutions are acceptable for me so it is definitely 'approve' from my side.
Jones, VK | VKJones@airgonetworks.com | LB79 | Done | 2006-10-14 | 10/14/2006: Voted to approve D3.0. Resolutions to LB79 comments accepted | 0 | LB79-Jones, VK | 10/14/2006: Voted to approve D3.0. Resolutions to LB79 comments accepted
Jou, Tuanshu | tyanshu.jou@gmail.com | LB79 | Done | 2006-04-04 | 4/4/2006: Voted to approve D2.0. Resolutions to LB79 comments accepted | 0 | LB79-Jou, Tuanshu | 4/4/2006: Voted to approve D2.0. Resolutions to LB79 comments accepted
Kakani, Naveen | Naveen.Kakani@nokia.com | LB82 | Done | 2006-10-05 | 10/5/2006: My comments are resolved to my satisfaction. | 0 | LB82-Kakani, Naveen | 10/5/2006: My comments are resolved to my satisfaction.
Kandala, Srinivas | Srini@airgonetworks.com | LB79 | Done | 2007-03-22 | 5/23/2006: Bill: Srini specifically mentioned LB79 comment #711 as one that he didn't agree with. Its #358/359 in the spreadsheet. Can that be interpreted to mean he agreed with all the rest? Clint: Yes, somewhere I got an indication from him that that was his intent. 3/22/2007: Thanks for contacting me. I have checked all the resolutions and they all appear to be proper. So, please consider that I do not have any outstanding comments. | 0 | LB79-Kandala, Srinivas | 5/23/2006: Bill: Srini specifically mentioned LB79 comment #711 as one that he didn't agree with. Its #358/359 in the spreadsheet. Can that be interpreted to mean he agreed with all the rest? Clint: Yes, somewhere I got an indication from him that that was his intent. 3/22/2007: Thanks for contacting me. I have checked all the resolutions and they all appear to be proper. So, please consider that I do not have any outstanding comments.
Kandala, Srinivas | Srini@airgonetworks.com | LB82 | Done | 2007-03-22 | 3/22/2007: Thanks for contacting me. I have checked all the resolutions and they all appear to be proper. So, please consider that I do not have any outstanding comments. | 0 | LB82-Kandala, Srinivas | 3/22/2007: Thanks for contacting me. I have checked all the resolutions and they all appear to be proper. So, please consider that I do not have any outstanding comments.
Kandala, Srinivas | Srini@airgonetworks.com | LB87 | Done | 2007-03-22 | 3/22/2007: Thanks for contacting me. I have checked all the resolutions and they all appear to be proper. So, please consider that I do not have any outstanding comments. | 0 | LB87-Kandala, Srinivas | 3/22/2007: Thanks for contacting me. I have checked all the resolutions and they all appear to be proper. So, please consider that I do not have any outstanding comments.
Kasher, Assaf | assaf.kasher@intel.com | LB79 | Done | 2006-04-04 | 4/4/2006: Voted to approve D2.0. Resolutions to LB79 comments accepted | 0 | LB79-Kasher, Assaf | 4/4/2006: Voted to approve D2.0. Resolutions to LB79 comments accepted
Kneckt, Jarkko | Jarkko.Kneckt@nokia.com | LB79 | Done | 2006-10-14 | 10/14/2006: Voted to approve D3.0. Resolutions to LB79 comments accepted | 0 | LB79-Kneckt, Jarkko | 10/14/2006: Voted to approve D3.0. Resolutions to LB79 comments accepted
Kneckt, Jarkko | Jarkko.Kneckt@nokia.com | LB82 | Done | 2006-10-14 | 10/14/2006: Voted to approve D3.0. Resolutions to LB82 comments accepted | 0 | LB82-Kneckt, Jarkko | 10/14/2006: Voted to approve D3.0. Resolutions to LB82 comments accepted
Kobayashi, Mark | mmk@broadcom.com | LB82 | Done | 2007-04-04 | 4/4/2007: voted to approve D5.0. Resolutions to LB82 comments accepted | 0 | LB82-Kobayashi, Mark | 4/4/2007: voted to approve D5.0. Resolutions to LB82 comments accepted
Kobayashi, Mark | mmk@broadcom.com | LB87 | Done | 2007-04-04 | 4/4/2007: voted to approve D5.0. Resolutions to LB87 comments accepted | 0 | LB87-Kobayashi, Mark | 4/4/2007: voted to approve D5.0. Resolutions to LB87 comments accepted
Kolze, Tom | tkolze@broadcom.com | LB87 | Done | 2006-11-29 | 11/29/2006: I have reviewed the spread sheet you have sent, and I DO accept the stated resolutions listed in the spreadsheet! | 0 | LB87-Kolze, Tom | 11/29/2006: I have reviewed the spread sheet you have sent, and I DO accept the stated resolutions listed in the spreadsheet!
Kruys, Jan | jkruys@cisco.com | LB79 | Done | 2006-04-12 | 4/12/2006: I accept the resolutions including the 4th: nr 514, about the RRB. I maintain that the RRB is a useful concept but not one that is essential for achieving interoperability - like all of the MLME stuff. However, I see little chance that my objection to standard writing overkill gets much support and bend to the majority. | 0 | LB79-Kruys, Jan | 4/12/2006: I accept the resolutions including the 4th: nr 514, about the RRB. I maintain that the RRB is a useful concept but not one that is essential for achieving interoperability - like all of the MLME stuff. However, I see little chance that my objection to standard writing overkill gets much support and bend to the majority.
Kruys, Jan | jkruys@cisco.com | LB82 | Done | 2006-11-29 | 11/29/2006: Looking at the current developments in TGr I agree with the resolutions for all of my comments. | 0 | LB82-Kruys, Jan | 11/29/2006: Looking at the current developments in TGr I agree with the resolutions for all of my comments.
Kruys, Jan | jkruys@cisco.com | LB87 | Done | 2006-11-29 | 11/29/2006: Looking at the current developments in TGr I agree with the resolutions for all of my comments. | 0 | LB87-Kruys, Jan | 11/29/2006: Looking at the current developments in TGr I agree with the resolutions for all of my comments.
Kuehnel, Thomas | tkuehnel@microsoft.com | LB79 | Done | 2006-10-14 | 10/14/2006: Voted to approve D3.0. Resolutions to LB79 comments accepted | 0 | LB79-Kuehnel, Thomas | 10/14/2006: Voted to approve D3.0. Resolutions to LB79 comments accepted
Kuehnel, Thomas | tkuehnel@microsoft.com | LB82 | Done | 2006-10-14 | 10/14/2006: Voted to approve D3.0. Resolutions to LB82 comments accepted | 0 | LB82-Kuehnel, Thomas | 10/14/2006: Voted to approve D3.0. Resolutions to LB82 comments accepted
Kumar, Rajneesh | rajneesh@cisco.com | LB79 | Done | 2006-05-02 | 5/2/2006: I am satisfied with resolution to my comments in LB79. | 0 | LB79-Kumar, Rajneesh | 5/2/2006: I am satisfied with resolution to my comments in LB79.
Kumar, Rajneesh | rajneesh@cisco.com | LB82 | Done | 2007-03-22 | 3/22/2007: I accept resoultion of all comments in the spreadsheet you sent me, except for the following two comments: 828 and 999. I do not accept their resolution. | 0 | LB82-Kumar, Rajneesh | 3/22/2007: I accept resoultion of all comments in the spreadsheet you sent me, except for the following two comments: 828 and 999. I do not accept their resolution.
Kumar, Rajneesh | rajneesh@cisco.com | LB87 | Done | 2007-03-22 | 3/22/2007: I accept resoultion of all comments in the spreadsheet you sent me, except for the following two comments: 828 and 999. I do not accept their resolution. | 0 | LB87-Kumar, Rajneesh | 3/22/2007: I accept resoultion of all comments in the spreadsheet you sent me, except for the following two comments: 828 and 999. I do not accept their resolution.
Kumar, Rajneesh | rajneesh@cisco.com | LB91 | 2 | 2007-03-22 | 3/22/2007: I accept resoultion of all comments in the spreadsheet you sent me, except for the following two comments: 828 and 999. I do not accept their resolution. | 2 | LB91-Kumar, Rajneesh | 3/22/2007: I accept resoultion of all comments in the spreadsheet you sent me, except for the following two comments: 828 and 999. I do not accept their resolution.
Kvarnstrom, Bo | bo.kvarnstrom@ericsson.com | LB79 | Done | 2006-04-04 | 4/4/2006: Voted to approve D2.0. Resolutions to LB79 comments accepted | 0 | LB79-Kvarnstrom, Bo | 4/4/2006: Voted to approve D2.0. Resolutions to LB79 comments accepted
Lefkowitz, Martin | lefko@sbcglobal.net | LB79 | Done | 2007-04-04 | 4/4/2007: I went through all the comments and what is left is what I put for LB98; the rest are wiped out. | 0 | LB79-Lefkowitz, Martin | 4/4/2007: I went through all the comments and what is left is what I put for LB98; the rest are wiped out.
Lefkowitz, Martin | lefko@sbcglobal.net | LB87 | Done | 2007-04-04 | 4/4/2007: I went through all the comments and what is left is what I put for LB98; the rest are wiped out. | 0 | LB87-Lefkowitz, Martin | 4/4/2007: I went through all the comments and what is left is what I put for LB98; the rest are wiped out.
Lemberger, Uriel | uriel.lemberger@intel.com | LB79 | Done | 2006-04-04 | 4/4/2006: Voted to approve D2.0. Resolutions to LB79 comments accepted | 0 | LB79-Lemberger, Uriel | 4/4/2006: Voted to approve D2.0. Resolutions to LB79 comments accepted
Malinen, Jouni | jkm@devicescape.com | LB79 | Done | 2006-12-04 | 4/11/2006: I agree with all resolutions apart from the ones listed below: CID 1268: I do not fully agree with the changes to States 1 and 2 for association frames and the resolution to this comment did not cover all of my objections. Based on the discussion on the mailing list, this seems to be an open issue anyway.. CID 1277: Resolution is otherwise fine, but hex dump of 'PTK Name' does not start 0x5450.. (it is 0x5054). I included a comment on this in LB82. CID 1285: Clarification was fine, but it did not cover the part of whether FCS is included or not. "To the end of the Action Frame" would mean that FCS is included, but it has not much point in being included if the full 802.11 frame is not encapsulated. In other words, I would propose changing this to "to the end of the Action Frame body" (frame body does not include FCS) or something similar. 12/4/2006: I agree with the resolutions for all of my comments apart from the two mentioned below: [LB87/2046 and LB87/1860] | 0 | LB79-Malinen, Jouni | 4/11/2006: I agree with all resolutions apart from the ones listed below: CID 1268: I do not fully agree with the changes to States 1 and 2 for association frames and the resolution to this comment did not cover all of my objections. Based on the discussion on the mailing list, this seems to be an open issue anyway.. CID 1277: Resolution is otherwise fine, but hex dump of 'PTK Name' does not start 0x5450.. (it is 0x5054). I included a comment on this in LB82. CID 1285: Clarification was fine, but it did not cover the part of whether FCS is included or not. "To the end of the Action Frame" would mean that FCS is included, but it has not much point in being included if the full 802.11 frame is not encapsulated. In other words, I would propose changing this to "to the end of the Action Frame body" (frame body does not include FCS) or something similar. 12/4/2006: I agree with the resolutions for all of my comments apart from the two mentioned below: [LB87/2046 and LB87/1860]
Malinen, Jouni | jkm@devicescape.com | LB82 | Done | 2006-12-04 | 12/4/2006: I agree with the resolutions for all of my comments apart from the two mentioned below:[LB87/2046 and LB87/1860] | 0 | LB82-Malinen, Jouni | 12/4/2006: I agree with the resolutions for all of my comments apart from the two mentioned below:[LB87/2046 and LB87/1860]
Malinen, Jouni | jkm@devicescape.com | LB87 | 1 | 2007-03-15 | 12/4/2006: I agree with the resolutions for all of my comments apart from the two mentioned below: LB87/2046 (make R0KH-ID shorter than 48 octets was marked accepted, but the adopted changes did not make this id any shorter and it is still 48 octets in 802.11r/D4.0. I have not seen valid justification for such a long ID and I still consider this to be an open issue. LB87/1860 was only asking for a generic encapsulation mechanism, i.e., an Ethertype that can be subtyped to multiple IEEE 802.11 uses without having to assign new Ethertypes for each use. This comment did not ask for change of RRB/Action frame use. I believe that this was rejected due to misunderstanding on the comment and I would still consider this to be an open issue. 3/15/2007: I accept the resolutions for all of my "Part of No Vote" comments from 06-1895r19 except for following: - row 1013 (LB87 cid 1013 - generic encapsulation) | 1 | LB87-Malinen, Jouni | 12/4/2006: I agree with the resolutions for all of my comments apart from the two mentioned below: LB87/2046 (make R0KH-ID shorter than 48 octets was marked accepted, but the adopted changes did not make this id any shorter and it is still 48 octets in 802.11r/D4.0. I have not seen valid justification for such a long ID and I still consider this to be an open issue. LB87/1860 was only asking for a generic encapsulation mechanism, i.e., an Ethertype that can be subtyped to multiple IEEE 802.11 uses without having to assign new Ethertypes for each use. This comment did not ask for change of RRB/Action frame use. I believe that this was rejected due to misunderstanding on the comment and I would still consider this to be an open issue. 3/15/2007: I accept the resolutions for all of my "Part of No Vote" comments from 06-1895r19 except for following: - row 1013 (LB87 cid 1013 - generic encapsulation)
Malinen, Jouni | jkm@devicescape.com | LB91 | 1 | 2007-03-15 | 3/15/2007: I accept the resolutions for all of my "Part of No Vote" comments from 06-1895r19 except for following: - row 1120 (LB91 cid 1120 - PC35:M -> CF12&PC35:M) | 1 | LB91-Malinen, Jouni | 3/15/2007: I accept the resolutions for all of my "Part of No Vote" comments from 06-1895r19 except for following: - row 1120 (LB91 cid 1120 - PC35:M -> CF12&PC35:M)
Marshall, Bill | wtm@research.att.com | LB87 | Done | 2006-12-02 | 11/27/2006: At this time I'll accept the resolutions to all of my comments except LB87/1530 and LB87/1678. Still thinking about those two. 12/2/2006: Voted to approve D4.0. Resolutions to LB87 comments accepted | 0 | LB87-Marshall, Bill | 11/27/2006: At this time I'll accept the resolutions to all of my comments except LB87/1530 and LB87/1678. Still thinking about those two. 12/2/2006: Voted to approve D4.0. Resolutions to LB87 comments accepted
Marshall, Bill | wtm@research.att.com | LB91 | Done | 2007-03-15 | 3/15/2007: I accept all of the resolutions to my comments in LB91 | 0 | LB91-Marshall, Bill | 3/15/2007: I accept all of the resolutions to my comments in LB91
Matta, Sudheer | sudheermatta@yahoo.com | LB79 | Done | 2006-04-04 | 4/4/2006: Voted to approve D2.0. Resolutions to LB79 comments accepted | 0 | LB79-Matta, Sudheer | 4/4/2006: Voted to approve D2.0. Resolutions to LB79 comments accepted
McFarland, William | billm@atheros.com | LB79 | Done | 2006-04-04 | 4/4/2006: Voted to approve D2.0. Resolutions to LB79 comments accepted | 0 | LB79-McFarland, William | 4/4/2006: Voted to approve D2.0. Resolutions to LB79 comments accepted
Mehta, Pratik | Pratik_Mehta@dell.com | LB79 | Done | 2006-05-02 | 5/2/2006: Subject: RE: Reminder: Pratik, we'd like to know if you accept our resolution of your LB79 comment Yes, please move ahead. | 0 | LB79-Mehta, Pratik | 5/2/2006: Subject: RE: Reminder: Pratik, we'd like to know if you accept our resolution of your LB79 comment Yes, please move ahead.
Miki, Morgan | miki@slab.tnr.sharp.co.jp | LB79 | Done | 2006-04-04 | 4/4/2006: Voted to approve D2.0. Resolutions to LB79 comments accepted | 0 | LB79-Miki, Morgan | 4/4/2006: Voted to approve D2.0. Resolutions to LB79 comments accepted
Moorti, Rajendra | rtm@broadcom.com | LB82 | Done | 2006-12-04 | 12/4/2006: Voted to approve D4.0. Resolutions to LB82 comments accepted | 0 | LB82-Moorti, Rajendra | 12/4/2006: Voted to approve D4.0. Resolutions to LB82 comments accepted
Moreton, Mike | mike.moreton@st.com | LB79 | Done | 2006-10-18 | 10/18/2006: I'd like to change my vote on the TGr letter ballot to "approve". You can consider all my comments as resolved. | 0 | LB79-Moreton, Mike | 10/18/2006: I'd like to change my vote on the TGr letter ballot to "approve". You can consider all my comments as resolved.
Muck, Marcus | Markus.Muck@motorola.com | LB91 | Done | 2007-04-05 | 4/5/2007: after discussion with my collegues on all open points, I acknowledge that my outstanding negative comments have been taken into account. | 0 | LB91-Muck, Marcus | 4/5/2007: after discussion with my collegues on all open points, I acknowledge that my outstanding negative comments have been taken into account.
Myles, Andrew | andrew.myles@cisco.com | LB79 | Done | 2006-04-11 | 4/11/2006: You may consider all resolutions as acceptable. | 0 | LB79-Myles, Andrew | 4/11/2006: You may consider all resolutions as acceptable.
Myles, Andrew | andrew.myles@cisco.com | LB82 | Done | 2006-10-12 | 10/12/2006: I am not sure I would "accept" the resolutions but you may void all the comments for this ballot | 0 | LB82-Myles, Andrew | 10/12/2006: I am not sure I would "accept" the resolutions but you may void all the comments for this ballot
Myles, Andrew | andrew.myles@cisco.com | LB87 | Done | 2006-11-28 | 11/28/2006: I will repeat any comments I want to keep alive from previous ballots in LB91. Once I submit my LB91 comments you may delete any previous comments. | 0 | LB87-Myles, Andrew | 11/28/2006: I will repeat any comments I want to keep alive from previous ballots in LB91. Once I submit my LB91 comments you may delete any previous comments.
Myles, Andrew | andrew.myles@cisco.com | LB91 | Done | 2007-03-21 | 3/21/2007: I will be submitting fresh comments on the current draft. You may consider all resolutions related to my comments in previous LBs as accepted, but I reserve the right to resubmit them | 0 | LB91-Myles, Andrew | 3/21/2007: I will be submitting fresh comments on the current draft. You may consider all resolutions related to my comments in previous LBs as accepted, but I reserve the right to resubmit them
Ohara, Bob | bob.ohara@computer.org | LB87 | Done | 2006-11-27 | 11/27/2006: You can consider all my comments satisfactorily resolved. 4/2/2007: All of myt previously submitted comments have been resolved to my satisfaction. | 0 | LB87-Ohara, Bob | 11/27/2006: You can consider all my comments satisfactorily resolved. 4/2/2007: All of myt previously submitted comments have been resolved to my satisfaction.
Olson, Tim | tolson@cisco.com | LB79 | Done | 2006-11-28 | 11/28/2006: I went through the comments and I have no issue with any of the resolutions. | 0 | LB79-Olson, Tim | 11/28/2006: I went through the comments and I have no issue with any of the resolutions.
Olson, Tim | tolson@cisco.com | LB82 | Done | 2006-11-28 | 11/28/2006: I went through the comments and I have no issue with any of the resolutions. | 0 | LB82-Olson, Tim | 11/28/2006: I went through the comments and I have no issue with any of the resolutions.
Palm, Stephen | palm@broadcom.com | LB79 | 2 | 2006-12-04 | 4/11/2006: I believe I clearly indicated which were unresolved in my latest comments for LB81 and since that was enclosed in an email, I believe your request to be already accomplished. -kiwin 12/4/2006: All comments, new and old (except LB87/61) remain unresolved. The Letter Ballot recirculation process is ridiculous when drafts are unstable. Asked in instructions to LB98 to review the comment resolution document and inform the Chair which resolutions are accepted and which are not. No response. | 2 | LB79-Palm, Stephen | 4/11/2006: I believe I clearly indicated which were unresolved in my latest comments for LB81 and since that was enclosed in an email, I believe your request to be already accomplished. -kiwin 12/4/2006: All comments, new and old (except LB87/61) remain unresolved. The Letter Ballot recirculation process is ridiculous when drafts are unstable. Asked in instructions to LB98 to review the comment resolution document and inform the Chair which resolutions are accepted and which are not. No response.
Palm, Stephen | palm@broadcom.com | LB82 | 10 | 2006-12-04 | 12/4/2006: All comments, new and old (except LB87/61) remain unresolved. The Letter Ballot recirculation process is ridiculous when drafts are unstable. Asked in instructions to LB98 to review the comment resolution document and inform the Chair which resolutions are accepted and which are not. No response. | 10 | LB82-Palm, Stephen | 12/4/2006: All comments, new and old (except LB87/61) remain unresolved. The Letter Ballot recirculation process is ridiculous when drafts are unstable. Asked in instructions to LB98 to review the comment resolution document and inform the Chair which resolutions are accepted and which are not. No response.
Palm, Stephen | palm@broadcom.com | LB87 | 9 | 2006-12-04 | 12/4/2006: All comments, new and old (except LB87/61) remain unresolved. The Letter Ballot recirculation process is ridiculous when drafts are unstable. Asked in instructions to LB98 to review the comment resolution document and inform the Chair which resolutions are accepted and which are not. No response. | 9 | LB87-Palm, Stephen | 12/4/2006: All comments, new and old (except LB87/61) remain unresolved. The Letter Ballot recirculation process is ridiculous when drafts are unstable. Asked in instructions to LB98 to review the comment resolution document and inform the Chair which resolutions are accepted and which are not. No response.
Palm, Stephen | palm@broadcom.com | LB91 | 1 |  | Asked in instructions to LB98 to review the comment resolution document and inform the Chair which resolutions are accepted and which are not. No response. | 1 | LB91-Palm, Stephen | Asked in instructions to LB98 to review the comment resolution document and inform the Chair which resolutions are accepted and which are not. No response.
Pirzada, Fahd | Fahd_Pirzada@dell.com | LB79 | Done | 2006-04-04 | 4/4/2006: Voted to approve D2.0. Resolutions to LB79 comments accepted | 0 | LB79-Pirzada, Fahd | 4/4/2006: Voted to approve D2.0. Resolutions to LB79 comments accepted
Pitarresi, Joe | joe.pitarresi@intel.com | LB79 | Done | 2006-11-29 | 11/29/2006: I accept all the resolution on this spreadsheet. | 0 | LB79-Pitarresi, Joe | 11/29/2006: I accept all the resolution on this spreadsheet.
Pitarresi, Joe | joe.pitarresi@intel.com | LB91 | Done | 2007-03-22 | 3/22/2007: I accept all the associated comment resolutions, CID's, 222, 260, 305. | 0 | LB91-Pitarresi, Joe | 3/22/2007: I accept all the associated comment resolutions, CID's, 222, 260, 305.
Ptasinski, Henry | henryp@broadcom.com | LB79 | Done | 2006-04-25 | 4/25/2006: The resolutions to all 4 of my technical comments on LB79 are acceptable. | 0 | LB79-Ptasinski, Henry | 4/25/2006: The resolutions to all 4 of my technical comments on LB79 are acceptable.
Ptasinski, Henry | henryp@broadcom.com | LB82 | Done | 2007-04-04 | 12/4/2006: I'm ok with all the resolutions except comment 567 [row#567 of the Carryover spreadsheet was LB82/834-LB87/731]. The proposed resolution did make some necessary changes to other cluases, but I still think that clause 8.4.10 needs some modification to better integrate the intended TGr modifications. I suggest replacing clause 8.4.10 with: "When an AP SME receives an MLME association or reassociation indication primitive that is not part of a Fast BSS Transition, or receives or invokes an MLME disassociation or deauthentication primitive, the AP SME shall delete the PTKSA. When a non-AP STA SME receives a successful MLME association or reassociation confirm primitive that is not part of a Fast BSS Transition or receives or invokes an MLME disassociation or deauthentication primitive, the non-AP STA SME shall delete the PTKSA. In the case of an ESS, the non-AP STA SME shall also delete the GTKSA. In the case of an IBSS, the non-AP STA SME shall also delete the receive GTKSA. Once the security associations have been deleted, the SME then invokes MLME-DELETEKEYS.request primitive to delete all temporal keys associated with the deleted security associations." 4/4/2007: Voted to approve D5.0. Resolutions to LB82 comments accepted. | 0 | LB82-Ptasinski, Henry | 12/4/2006: I'm ok with all the resolutions except comment 567 [row#567 of the Carryover spreadsheet was LB82/834-LB87/731]. The proposed resolution did make some necessary changes to other cluases, but I still think that clause 8.4.10 needs some modification to better integrate the intended TGr modifications. I suggest replacing clause 8.4.10 with: "When an AP SME receives an MLME association or reassociation indication primitive that is not part of a Fast BSS Transition, or receives or invokes an MLME disassociation or deauthentication primitive, the AP SME shall delete the PTKSA. When a non-AP STA SME receives a successful MLME association or reassociation confirm primitive that is not part of a Fast BSS Transition or receives or invokes an MLME disassociation or deauthentication primitive, the non-AP STA SME shall delete the PTKSA. In the case of an ESS, the non-AP STA SME shall also delete the GTKSA. In the case of an IBSS, the non-AP STA SME shall also delete the receive GTKSA. Once the security associations have been deleted, the SME then invokes MLME-DELETEKEYS.request primitive to delete all temporal keys associated with the deleted security associations." 4/4/2007: Voted to approve D5.0. Resolutions to LB82 comments accepted.
Ptasinski, Henry | henryp@broadcom.com | LB87 | Done | 2006-12-04 | 12/4/2006: I'm ok with all the resolutions except comment 567. [row#567 of the Carryover spreadsheet was LB82/834-LB87/731] | 0 | LB87-Ptasinski, Henry | 12/4/2006: I'm ok with all the resolutions except comment 567. [row#567 of the Carryover spreadsheet was LB82/834-LB87/731]
Ptasinski, Henry | henryp@broadcom.com | LB91 | Done | 2007-04-04 | 4/4/2007: Voted to approve D5.0. Resolutions to LB91 comments accepted. | 0 | LB91-Ptasinski, Henry | 4/4/2007: Voted to approve D5.0. Resolutions to LB91 comments accepted.
Qi, Emily | emily.h.qi@intel.com | LB79 | Done | 2006-04-25 | 4/25/2006: I am happy with the resolutions to all of my 5 "no" comments. | 0 | LB79-Qi, Emily | 4/25/2006: I am happy with the resolutions to all of my 5 "no" comments.
Qi, Emily | emily.h.qi@intel.com | LB82 | Done | 2006-10-10 | 10/10/2006: Clint: On LB87, you voted yes. Does this mean that your eight comments have been satisfactorily resolved? Emily: Yep. Thank you! | 0 | LB82-Qi, Emily | 10/10/2006: Clint: On LB87, you voted yes. Does this mean that your eight comments have been satisfactorily resolved? Emily: Yep. Thank you!
Raab, Jim | jim.raab@oaktreewireless.com | LB79 | Done | 2006-04-04 | 4/4/2006: Voted to approve D2.0. Resolutions to LB79 comments accepted | 0 | LB79-Raab, Jim | 4/4/2006: Voted to approve D2.0. Resolutions to LB79 comments accepted
Rassinia, Ali | AliRaissinia@airgonetworks.com | LB79 | Done | 2006-04-04 | 4/4/2006: Voted to approve D2.0. Resolutions to LB79 comments accepted | 0 | LB79-Rassinia, Ali | 4/4/2006: Voted to approve D2.0. Resolutions to LB79 comments accepted
Rayment, Stephen | srayment@belairnetworks.com | LB79 | Done | 2006-12-04 | 12/4/2006: Voted to approve D4.0. Resolutions to LB79 comments accepted | 0 | LB79-Rayment, Stephen | 12/4/2006: Voted to approve D4.0. Resolutions to LB79 comments accepted
Sanwalka, Anil | anils@neesus.com | LB79 | Done | 2006-12-04 | 4/12/2006: Secondly, my understanding is that my comments on LB82 override my previous comments on LB79. In those comments I have specified which responses I disagree with. I can't get to wireless world to get the comment file. It doesn't like me :-( 12/4/2006: Voted to approve D5.0. Resolutions to LB79 comments accepted | 0 | LB79-Sanwalka, Anil | 4/12/2006: Secondly, my understanding is that my comments on LB82 override my previous comments on LB79. In those comments I have specified which responses I disagree with. I can't get to wireless world to get the comment file. It doesn't like me :-( 12/4/2006: Voted to approve D5.0. Resolutions to LB79 comments accepted
Sanwalka, Anil | anils@neesus.com | LB82 | Done | 2006-12-04 | 12/4/2006: Voted to approve D4.0. Resolutions to LB82 comments accepted | 0 | LB82-Sanwalka, Anil | 12/4/2006: Voted to approve D4.0. Resolutions to LB82 comments accepted
Shimada, Shusaku | shusaku@ieee.org | LB79 | Done | 2006-04-04 | 4/4/2006: Voted to approve D2.0. Resolutions to LB79 comments accepted | 0 | LB79-Shimada, Shusaku | 4/4/2006: Voted to approve D2.0. Resolutions to LB79 comments accepted
Simpson, Floyd | Floyd.Simpson@motorola.com | LB79 | Done | 2006-04-04 | 4/4/2006: Voted to approve D2.0. Resolutions to LB79 comments accepted | 0 | LB79-Simpson, Floyd | 4/4/2006: Voted to approve D2.0. Resolutions to LB79 comments accepted
Smith, Matt | matt@atheros.com | LB79 | Done | 2006-04-04 | 4/4/2006: Voted to approve D2.0. Resolutions to LB79 comments accepted | 0 | LB79-Smith, Matt | 4/4/2006: Voted to approve D2.0. Resolutions to LB79 comments accepted
Sood, Kapil | kapil.sood@intel.com | LB82 | 67 |  | Asked in instructions to LB87 to review the comment resolution document and reissue the comments that are still not approved. No response. Asked in instructions to LB91 to review the comment resolution document and inform the Chair which resolutions are accepted and which are not. No response. Asked in instructions to LB98 to review the comment resolution document and inform the Chair which resolutions are accepted and which are not. No response. | 67 | LB82-Sood, Kapil | Asked in instructions to LB87 to review the comment resolution document and reissue the comments that are still not approved. No response. Asked in instructions to LB91 to review the comment resolution document and inform the Chair which resolutions are accepted and which are not. No response. Asked in instructions to LB98 to review the comment resolution document and inform the Chair which resolutions are accepted and which are not. No response.
Sood, Kapil | kapil.sood@intel.com | LB87 | 166 |  | Asked in instructions to LB91 to review the comment resolution document and inform the Chair which resolutions are accepted and which are not. No response. Asked in instructions to LB98 to review the comment resolution document and inform the Chair which resolutions are accepted and which are not. No response. | 166 | LB87-Sood, Kapil | Asked in instructions to LB91 to review the comment resolution document and inform the Chair which resolutions are accepted and which are not. No response. Asked in instructions to LB98 to review the comment resolution document and inform the Chair which resolutions are accepted and which are not. No response.
Sood, Kapil | kapil.sood@intel.com | LB91 | 58 |  | Asked in instructions to LB98 to review the comment resolution document and inform the Chair which resolutions are accepted and which are not. No response. | 58 | LB91-Sood, Kapil | Asked in instructions to LB98 to review the comment resolution document and inform the Chair which resolutions are accepted and which are not. No response.
Stacey, Robert | robert.j.stacey@intel.com | LB79 | Done | 2006-04-25 | 4/25/2006: All 8 comments were satisfactorily addressed in the 2.0 draft. | 0 | LB79-Stacey, Robert | 4/25/2006: All 8 comments were satisfactorily addressed in the 2.0 draft.
Stacey, Robert | robert.j.stacey@intel.com | LB82 | Done | 2006-12-04 | 12/4/2006: Voted to approve D4.0. Resolutions to LB82 comments accepted | 0 | LB82-Stacey, Robert | 12/4/2006: Voted to approve D4.0. Resolutions to LB82 comments accepted
Stanley, Dorothy | dstanley@arubanetworks.com | LB82 | Done | 2007-03-22 | 10/14/2006: Subject of this comment was mentioned in Stanley/130 for LB87, therefore it was carried over for reconsideration. 11/28/2006: I accept the resolution of all comments EXCEPT Comments 563 [Ed: assumed to refer to LB82/839 LB87/716] and 565 [Ed: assumed to refer to LB87/725], re: pre-authentication. 3/22/2007: I accept the resolution of all comments except Comment 383. I'm still thinking about that one. | 0 | LB82-Stanley, Dorothy | 10/14/2006: Subject of this comment was mentioned in Stanley/130 for LB87, therefore it was carried over for reconsideration. 11/28/2006: I accept the resolution of all comments EXCEPT Comments 563 [Ed: assumed to refer to LB82/839 LB87/716] and 565 [Ed: assumed to refer to LB87/725], re: pre-authentication. 3/22/2007: I accept the resolution of all comments except Comment 383. I'm still thinking about that one.
Stanley, Dorothy | dstanley@arubanetworks.com | LB87 | 1 | 2007-03-22 | 11/28/2006: I accept the resolution of all comments EXCEPT Comments 563 [Ed: assumed to refer to LB82/839 LB87/716] and 565 [Ed: assumed to refer to LB87/725], re: pre-authentication. 3/22/2007: I accept the resolution of all comments except Comment 383 [Ed: LB87/725 LB91/383]. I'm still thinking about that one. | 1 | LB87-Stanley, Dorothy | 11/28/2006: I accept the resolution of all comments EXCEPT Comments 563 [Ed: assumed to refer to LB82/839 LB87/716] and 565 [Ed: assumed to refer to LB87/725], re: pre-authentication. 3/22/2007: I accept the resolution of all comments except Comment 383 [Ed: LB87/725 LB91/383]. I'm still thinking about that one.
Stanley, Dorothy | dstanley@arubanetworks.com | LB91 | Done | 2007-03-22 | 3/22/2007: I accept the resolution of all comments except Comment 383. I'm still thinking about that one. | 0 | LB91-Stanley, Dorothy | 3/22/2007: I accept the resolution of all comments except Comment 383. I'm still thinking about that one.
Stephens, Adrian | Adrian.P.Stephens@intel.com | LB79 | Done | 2006-04-04 | 4/4/2006: Voted to approve D2.0. Resolutions to LB79 comments accepted | 0 | LB79-Stephens, Adrian | 4/4/2006: Voted to approve D2.0. Resolutions to LB79 comments accepted
Stephens, Adrian | Adrian.P.Stephens@intel.com | LB87 | 2 | 2007-03-23 | 11/28/2006: Spreadsheet sent in response showed LB87/522, LB87/541, and LB87/727 as "unsatisfied", remainder as "satisfied" 3/23/2007: In a spreadsheet attached to his email, #236, #283, #763, #787 marked accepted #288 [LB87/541] rejected without additional clarification #361 rejected, "passing to REVmb is not what I wanted you to do" #385 [LB87/727] rejected, "there is nothing sancrosanct about quoted baseline text" | 2 | LB87-Stephens, Adrian | 11/28/2006: Spreadsheet sent in response showed LB87/522, LB87/541, and LB87/727 as "unsatisfied", remainder as "satisfied" 3/23/2007: In a spreadsheet attached to his email, #236, #283, #763, #787 marked accepted #288 [LB87/541] rejected without additional clarification #361 rejected, "passing to REVmb is not what I wanted you to do" #385 [LB87/727] rejected, "there is nothing sancrosanct about quoted baseline text"
Stephens, Adrian | Adrian.P.Stephens@intel.com | LB91 | 1 | 2007-03-23 | 3/23/2007: In a spreadsheet attached to his email, #236, #283, #763, #787 marked accepted #288 [LB87/541] rejected without additional clarification #361 rejected, "passing to REVmb is not what I wanted you to do" #385 [LB87/727] rejected, "there is nothing sancrosanct about quoted baseline text" | 1 | LB91-Stephens, Adrian | 3/23/2007: In a spreadsheet attached to his email, #236, #283, #763, #787 marked accepted #288 [LB87/541] rejected without additional clarification #361 rejected, "passing to REVmb is not what I wanted you to do" #385 [LB87/727] rejected, "there is nothing sancrosanct about quoted baseline text"
Stevens, Fabrice | fabrice1.stevens@orange-ft.com | LB87 | Done | 2006-12-04 | 12/4/2006: I accept resolution of all comments, even if resolution of comment #1012 consists in removing the whole description of key distribution mechanism, and not in defining a push model... | 0 | LB87-Stevens, Fabrice | 12/4/2006: I accept resolution of all comments, even if resolution of comment #1012 consists in removing the whole description of key distribution mechanism, and not in defining a push model...
Stevens, Fabrice | fabrice1.stevens@orange-ft.com | LB91 | Done | 2007-03-22 | 3/22/2007: I am OK with the resolutions regarding my comments in TGr. | 0 | LB91-Stevens, Fabrice | 3/22/2007: I am OK with the resolutions regarding my comments in TGr.
Stolpman, Victor | victor.stolpman@nokia.com | LB79 | Done | 2006-11-29 | 11/29/2006: I am happy with all the resolutions. You can remove all comments. Voted to approve D4.0. Resolutions to LB79 comments accepted | 0 | LB79-Stolpman, Victor | 11/29/2006: I am happy with all the resolutions. You can remove all comments. Voted to approve D4.0. Resolutions to LB79 comments accepted
Stolpman, Victor | victor.stolpman@nokia.com | LB82 | Done | 2006-11-29 | 11/29/2006: I am happy with all the resolutions. You can remove all comments. Voted to approve D4.0. Resolutions to LB82 comments accepted | 0 | LB82-Stolpman, Victor | 11/29/2006: I am happy with all the resolutions. You can remove all comments. Voted to approve D4.0. Resolutions to LB82 comments accepted
Takagi, Eiji | EijiTakagi@airgonetworks.com | LB79 | Done | 2006-04-04 | 4/4/2006: Voted to approve D2.0. Resolutions to LB79 comments accepted | 0 | LB79-Takagi, Eiji | 4/4/2006: Voted to approve D2.0. Resolutions to LB79 comments accepted
Tolpin, Alexander | alexander.tolpin@intel.com | LB82 | Done | 2006-10-11 | 10/11/2006: Clint: Could you please tell us if you accept the resolutions of these three comments? Thanks. Alexander: yes | 0 | LB82-Tolpin, Alexander | 10/11/2006: Clint: Could you please tell us if you accept the resolutions of these three comments? Thanks. Alexander: yes
Tolpin, Alexander | alexander.tolpin@intel.com | LB87 | Done | 2006-12-03 | 12/3/2006: Voted to approve D4.0. Resolutions to LB87 comments accepted | 0 | LB87-Tolpin, Alexander | 12/3/2006: Voted to approve D4.0. Resolutions to LB87 comments accepted
Trachewsky, Jason | jat@broadcom.com | LB87 | Done | 2006-12-01 | 12/1/2006: Yes, I can accept both resolutions. | 0 | LB87-Trachewsky, Jason | 12/1/2006: Yes, I can accept both resolutions.
Trainin, Solomon | solomon.trainin@intel.com | LB79 | Done | 2006-04-04 | 4/4/2006: Voted to approve D2.0. Resolutions to LB79 comments accepted | 0 | LB79-Trainin, Solomon | 4/4/2006: Voted to approve D2.0. Resolutions to LB79 comments accepted
Tsoulogiannis, Tom | tomt@neesus.com | LB79 | Done | 2006-04-12 | 4/12/2006: My LB79 comments were addressed. If I wasn't satisfied with the resolution I must re-submit those or similar comments on the next ballot, hopefully with further arguments/detail for my case (as I have done). If my new comments don't include comments from the previous letter ballot, then that is an implicit statement that I'm satisfied with those resolutions. | 0 | LB79-Tsoulogiannis, Tom | 4/12/2006: My LB79 comments were addressed. If I wasn't satisfied with the resolution I must re-submit those or similar comments on the next ballot, hopefully with further arguments/detail for my case (as I have done). If my new comments don't include comments from the previous letter ballot, then that is an implicit statement that I'm satisfied with those resolutions.
Tsoulogiannis, Tom | tomt@neesus.com | LB82 | Done | 2006-11-29 | 11/29/2006: I believe that my comments referenced, are either resolved or made redundant as the relevant sections were removed from the draft. | 0 | LB82-Tsoulogiannis, Tom | 11/29/2006: I believe that my comments referenced, are either resolved or made redundant as the relevant sections were removed from the draft.
Tyan-Shu, Jou | tyanshu.jou@gmail.com | LB79 | Done | 2006-04-04 | 4/4/2006: Voted to approve D2.0. Resolutions to LB79 comments accepted | 0 | LB79-Tyan-Shu, Jou | 4/4/2006: Voted to approve D2.0. Resolutions to LB79 comments accepted
Van Waes, Nico | nico.Vanwaes@nokia.com | LB82 | Done | 2006-10-04 | 10/4/2006: Please consider all my binding comments resolved to my satisfaction. | 0 | LB82-Van Waes, Nico | 10/4/2006: Please consider all my binding comments resolved to my satisfaction.
Walker, Jesse | jesse.walker@intel.com | LB79 | Done | 2006-12-03 | 4/12/2006: You only need this when you are preparing for Sponsor Ballot. TGr has made no discernable technical progress since Cairns. The document is not ready for Sponsor Ballot, as the group has yet to map the design it adopted in Cairn to a tangible architecture. I will provide a response only after TGr takes this step. 11/28/2006: With your indulgence, let us please delay this discussion until next week, as it is still premature this week. There are two grounds for this request: 1. First, I am still reading P802.11r D4.0, and so am not in a position to take a stand this week. 2. Second, whether this exercise is necessary depends on the outcome of my LB 91 vote. If I vote yes, the a fortiori all of the comments that were part of my no vote will have been resolved satisfactorily. If I vote no, then the exercise becomes necessary. Thus far, I have not identified any particular issue that will cause me to vote no, although I do think there are a sufficient number of minor problems that the draft should be revised once more (hence two more LBs) before I deem it ready for sponsor ballot. There is one giant issue not in the draft that needs to be addressed prior to sponsor ballot. There needs to be some implementation experience indicating that interoperable implementations can be built from the draft, and that the algorithms specified meet the needs of the problem statement. Today we have no evidence for (or against) either the interoperability or performance needs are met by the current draft. If we wait until sponsor ballot for this, then inevitably we will need a new PAR to fix the problems that are insurmountable in the ratified standard. As chair, you are the person best positioned to foster a discussion that can launch this missing work. 12/3/2006: Voted to approve D4.0. Resolutions to LB79 comments accepted | 0 | LB79-Walker, Jesse | 4/12/2006: You only need this when you are preparing for Sponsor Ballot. TGr has made no discernable technical progress since Cairns. The document is not ready for Sponsor Ballot, as the group has yet to map the design it adopted in Cairn to a tangible architecture. I will provide a response only after TGr takes this step. 11/28/2006: With your indulgence, let us please delay this discussion until next week, as it is still premature this week. There are two grounds for this request: 1. First, I am still reading P802.11r D4.0, and so am not in a position to take a stand this week. 2. Second, whether this exercise is necessary depends on the outcome of my LB 91 vote. If I vote yes, the a fortiori all of the comments that were part of my no vote will have been resolved satisfactorily. If I vote no, then the exercise becomes necessary. Thus far, I have not identified any particular issue that will cause me to vote no, although I do think there are a sufficient number of minor problems that the draft should be revised once more (hence two more LBs) before I deem it ready for sponsor ballot. There is one giant issue not in the draft that needs to be addressed prior to sponsor ballot. There needs to be some implementation experience indicating that interoperable implementations can be built from the draft, and that the algorithms specified meet the needs of the problem statement. Today we have no evidence for (or against) either the interoperability or performance needs are met by the current draft. If we wait until sponsor ballot for this, then inevitably we will need a new PAR to fix the problems that are insurmountable in the ratified standard. As chair, you are the person best positioned to foster a discussion that can launch this missing work. 12/3/2006: Voted to approve D4.0. Resolutions to LB79 comments accepted
Walker, Jesse | jesse.walker@intel.com | LB82 | Done | 2006-12-03 | 11/28/2006: With your indulgence, let us please delay this discussion until next week, as it is still premature this week. There are two grounds for this request: 1. First, I am still reading P802.11r D4.0, and so am not in a position to take a stand this week. 2. Second, whether this exercise is necessary depends on the outcome of my LB 91 vote. If I vote yes, the a fortiori all of the comments that were part of my no vote will have been resolved satisfactorily. If I vote no, then the exercise becomes necessary. Thus far, I have not identified any particular issue that will cause me to vote no, although I do think there are a sufficient number of minor problems that the draft should be revised once more (hence two more LBs) before I deem it ready for sponsor ballot. There is one giant issue not in the draft that needs to be addressed prior to sponsor ballot. There needs to be some implementation experience indicating that interoperable implementations can be built from the draft, and that the algorithms specified meet the needs of the problem statement. Today we have no evidence for (or against) either the interoperability or performance needs are met by the current draft. If we wait until sponsor ballot for this, then inevitably we will need a new PAR to fix the problems that are insurmountable in the ratified standard. As chair, you are the person best positioned to foster a discussion that can launch this missing work. 12/3/2006: Voted to approve D4.0. Resolutions to LB82 comments accepted | 0 | LB82-Walker, Jesse | 11/28/2006: With your indulgence, let us please delay this discussion until next week, as it is still premature this week. There are two grounds for this request: 1. First, I am still reading P802.11r D4.0, and so am not in a position to take a stand this week. 2. Second, whether this exercise is necessary depends on the outcome of my LB 91 vote. If I vote yes, the a fortiori all of the comments that were part of my no vote will have been resolved satisfactorily. If I vote no, then the exercise becomes necessary. Thus far, I have not identified any particular issue that will cause me to vote no, although I do think there are a sufficient number of minor problems that the draft should be revised once more (hence two more LBs) before I deem it ready for sponsor ballot. There is one giant issue not in the draft that needs to be addressed prior to sponsor ballot. There needs to be some implementation experience indicating that interoperable implementations can be built from the draft, and that the algorithms specified meet the needs of the problem statement. Today we have no evidence for (or against) either the interoperability or performance needs are met by the current draft. If we wait until sponsor ballot for this, then inevitably we will need a new PAR to fix the problems that are insurmountable in the ratified standard. As chair, you are the person best positioned to foster a discussion that can launch this missing work. 12/3/2006: Voted to approve D4.0. Resolutions to LB82 comments accepted
Woodyatt, James | jhw@apple.com | LB79 | Done | 2006-04-04 | 4/4/2006: Voted to approve D2.0. Resolutions to LB79 comments accepted | 0 | LB79-Woodyatt, James | 4/4/2006: Voted to approve D2.0. Resolutions to LB79 comments accepted
Worstell, Harry | hworstell@att.com | LB87 | Done | 2006-11-27 | 11/27/2006: Voted to approve D4.0. Resolutions to LB87 comments accepted | 0 | LB87-Worstell, Harry | 11/27/2006: Voted to approve D4.0. Resolutions to LB87 comments accepted
Yao, Zhonghui | yaoth@huawei.com | LB79 | Done | 2006-04-04 | 4/4/2006: Voted to approve D2.0. Resolutions to LB79 comments accepted | 0 | LB79-Yao, Zhonghui | 4/4/2006: Voted to approve D2.0. Resolutions to LB79 comments accepted
Zaks, Artur | arturz@ti.com | LB79 | Done | 2006-04-25 | 4/25/2006: I accept resolution for all my LB79 comments. | 0 | LB79-Zaks, Artur | 4/25/2006: I accept resolution for all my LB79 comments.
Zaks, Artur | arturz@ti.com | LB82 | Done | 2007-04-04 | 4/4/2007: I accept all outstanding CIDs on my name: 23 162 257 284 285 1038 1039 | 0 | LB82-Zaks, Artur | 4/4/2007: I accept all outstanding CIDs on my name: 23 162 257 284 285 1038 1039
Zweig, Johnny | justjohnny@apple.com | LB79 | Done | 2006-04-04 | 4/4/2006: Voted to approve D2.0. Resolutions to LB79 comments accepted | 0 | LB79-Zweig, Johnny | 4/4/2006: Voted to approve D2.0. Resolutions to LB79 comments accepted

## Submitters
|  | LB79, D1.0 |  |  | LB82, D2.0 |  |  | LB87, D3.0 |  |  | LB91, D4.0 |  |  | LB98, D5.0 |  |  | Carryover
Submitter | Email | # | w/No | Open | # | w/No | Open | # | w/No | Open | # | w/No | Open | # | w/No | Open | Report | OK? | 79 | 82 | 87 | 91
Aboba, Bernard | aboba@internaut.com | 55 | 54 | 0 | 0 | 0 | 0 | 0 | 0 | 0 | 0 | 0 | 0 | 0 | 0 |  | 0 | 0 | 0 | 0 | 0 | 0
Aldana, Carlos | carlos.aldana@gmail.com | 0 | 0 | 0 | 0 | 0 | 0 | 3 | 2 | 0 | 0 | 0 | 0 | 0 | 0 |  | 0 | 0 | 0 | 0 | 0 | 0
Amann, Keith | KAmann@Spectralink.com | 21 | 16 | 0 | 0 | 0 | 0 | 0 | 0 | 0 | 0 | 0 | 0 | 0 | 0 |  | 0 | 0 | 0 | 0 | 0 | 0
Armstrong, Lee | lra@tiac.net | 1 | 0 | 0 | 0 | 0 | 0 | 0 | 0 | 0 | 0 | 0 | 0 | 0 | 0 |  | 0 | 0 | 0 | 0 | 0 | 0
Audeh, Malik | malik.audeh@tropos.com | 5 | 5 | 1 | 1 | 1 | 0 | 1 | 1 | 0 | 0 | 0 | 0 | 0 | 0 |  | 1 | 0 | 1 | 0 | 0 | 0
Barber, Simon | simon@devicescape.com | 5 | 5 | 1 | 0 | 0 | 0 | 0 | 0 | 0 | 9 | 4 | 1 | 0 | 0 |  | 2 | 0 | 1 | 0 | 0 | 1
Black, Simon | simon@motix.co.uk | 45 | 17 | 0 | 0 | 0 | 0 | 0 | 0 | 0 | 0 | 0 | 0 | 0 | 0 |  | 0 | 0 | 0 | 0 | 0 | 0
Calhoun, Pat | pcalhoun@cisco.com | 0 | 0 | 0 | 0 | 0 | 0 | 1 | 1 | 0 | 2 | 1 | 0 | 1 | 1 |  | 0 | 0 | 0 | 0 | 0 | 0
Cam-Winget, Nancy | ncamwing@cisco.com | 63 | 22 | 0 | 86 | 43 | 14 | 80 | 61 | 10 | 9 | 7 | 4 | 25 | 22 |  | 28 | 0 | 0 | 14 | 10 | 4
Canpolat, Necati | necati.canpolat@intel.com | 0 | 0 | 0 | 0 | 0 | 0 | 0 | 0 | 0 | 2 | 2 | 0 | 0 | 0 |  | 0 | 0 | 0 | 0 | 0 | 0
Chaplin, Clint | clint.chaplin@gmail.com | 6 | 2 | 0 | 1 | 1 | 0 | 18 | 10 | 0 | 6 | 6 | 0 | 0 | 0 |  | 0 | 0 | 0 | 0 | 0 | 0
Chari, Amalavoyal | chari@tropos.com | 26 | 21 | 21 | 0 | 0 | 0 | 0 | 0 | 0 | 0 | 0 | 0 | 0 | 0 |  | 21 | 0 | 21 | 0 | 0 | 0
Chen, Lily | llchen@nist.gov | 0 | 0 | 0 | 16 | 0 | 0 | 17 | 0 | 0 | 0 | 0 | 0 | 0 | 0 |  | 0 | 0 | 0 | 0 | 0 | 0
Ciotti, Frank | frank.ciotti@motorola.com | 22 | 0 | 0 | 53 | 12 | 0 | 18 | 3 | 0 | 8 | 0 | 0 | 6 | 0 |  | 0 | 0 | 0 | 0 | 0 | 0
Cole, Terry | terry.cole@amd.com | 27 | 21 | 0 | 3 | 0 | 0 | 11 | 7 | 0 | 0 | 0 | 0 | 0 | 0 |  | 0 | 0 | 0 | 0 | 0 | 0
Conner, W Steven | w.steven.conner@intel.com | 0 | 0 | 0 | 2 | 2 | 0 | 2 | 2 | 0 | 0 | 0 | 0 | 0 | 0 |  | 0 | 0 | 0 | 0 | 0 | 0
De Courville, Marc | marc.de.courville@motorola.com | 0 | 0 | 0 | 0 | 0 | 0 | 0 | 0 | 0 | 1 | 1 | 0 | 0 | 0 |  | 0 | 0 | 0 | 0 | 0 | 0
Dickey, Susan | drsue@iq0.com | 0 | 0 | 0 | 0 | 0 | 0 | 0 | 0 | 0 | 2 | 0 | 0 | 0 | 0 |  | 0 | 0 | 0 | 0 | 0 | 0
Douglas, Brett | brettld@cisco.com | 0 | 0 | 0 | 0 | 0 | 0 | 0 | 0 | 0 | 0 | 0 | 0 | 0 | 0 |  | 0 | 0 | 0 | 0 | 0 | 0
Dure, Sebastian | sebastien.dure@orange-ft.com | 0 | 0 | 0 | 0 | 0 | 0 | 1 | 1 | 0 | 1 | 1 | 0 | 0 | 0 |  | 0 | 0 | 0 | 0 | 0 | 0
Eastlake, Donald | Donald.Eastlake@motorola.com | 9 | 0 | 0 | 0 | 0 | 0 | 1 | 1 | 0 | 0 | 0 | 0 | 0 | 0 |  | 0 | 0 | 0 | 0 | 0 | 0
Edney, Jon | jon.edney@ntlworld.com | 145 | 4 | 0 | 0 | 0 | 0 | 0 | 0 | 0 | 0 | 0 | 0 | 0 | 0 |  | 0 | 0 | 0 | 0 | 0 | 0
Emeott, Stephen | Steve.Emeott@motorola.com | 53 | 53 | 0 | 27 | 24 | 0 | 18 | 18 | 0 | 8 | 8 | 0 | 0 | 0 |  | 0 | 0 | 0 | 0 | 0 | 0
Emmelmann, Marc | emmelmann@tkn.tu-berlin.de | 3 | 0 | 0 | 0 | 0 | 0 | 0 | 0 | 0 | 0 | 0 | 0 | 0 | 0 |  | 0 | 0 | 0 | 0 | 0 | 0
Engwer, Darwin | dengwer@nortel.com | 6 | 6 | 0 | 7 | 7 | 0 | 0 | 0 | 0 | 0 | 0 | 0 | 0 | 0 |  | 0 | 0 | 0 | 0 | 0 | 0
Epstein, Joseph | jepstein@merunetworks.com | 0 | 0 | 0 | 3 | 3 | 0 | 0 | 0 | 0 | 0 | 0 | 0 | 8 | 8 |  | 0 | 0 | 0 | 0 | 0 | 0
Faccin, Stefano | smfaccin@marvell.com | 7 | 4 | 0 | 5 | 5 | 0 | 0 | 0 | 0 | 0 | 0 | 0 | 0 | 0 |  | 0 | 0 | 0 | 0 | 0 | 0
Frederiks, Guido | guido@airgonetworks.com | 1 | 1 | 0 | 0 | 0 | 0 | 0 | 0 | 0 | 0 | 0 | 0 | 0 | 0 |  | 0 | 0 | 0 | 0 | 0 | 0
Fremont, Benoit | benoit.fremont@orange-ft.com | 0 | 0 | 0 | 0 | 0 | 0 | 1 | 1 | 0 | 0 | 0 | 0 | 0 | 0 |  | 0 | 0 | 0 | 0 | 0 | 0
Godfrey, Tim | tgodfrey@link-7.com | 5 | 0 | 0 | 0 | 0 | 0 | 0 | 0 | 0 | 0 | 0 | 0 | 0 | 0 |  | 0 | 0 | 0 | 0 | 0 | 0
Gohda, Wataru | gohda.wataru@sharp.co.jp | 2 | 2 | 0 | 0 | 0 | 0 | 0 | 0 | 0 | 0 | 0 | 0 | 0 | 0 |  | 0 | 0 | 0 | 0 | 0 | 0
Gong, Michelle | migong@cisco.com | 4 | 2 | 0 | 0 | 0 | 0 | 0 | 0 | 0 | 0 | 0 | 0 | 0 | 0 |  | 0 | 0 | 0 | 0 | 0 | 0
Haisch, Fred | HHaisch@proxim.com | 51 | 0 | 0 | 0 | 0 | 0 | 0 | 0 | 0 | 0 | 0 | 0 | 0 | 0 |  | 0 | 0 | 0 | 0 | 0 | 0
Harkins, Dan | dharkins@tropos.com | 26 | 22 | 3 | 12 | 10 | 6 | 19 | 18 | 6 | 14 | 13 | 6 | 0 | 0 |  | 21 | 0 | 3 | 6 | 6 | 6
Hart, Brian | brianh@cisco.com | 7 | 0 | 0 | 0 | 0 | 0 | 0 | 0 | 0 | 0 | 0 | 0 | 1 | 1 |  | 0 | 0 | 0 | 0 | 0 | 0
Hassan, Amer | amerh@microsoft.com | 2 | 2 | 0 | 0 | 0 | 0 | 0 | 0 | 0 | 0 | 0 | 0 | 0 | 0 |  | 0 | 0 | 0 | 0 | 0 | 0
Hayes, Kevin | kevin@atheros.com | 19 | 7 | 0 | 13 | 8 | 0 | 8 | 8 | 0 | 5 | 5 | 0 | 0 | 0 |  | 0 | 0 | 0 | 0 | 0 | 0
Hepworth, Eleanor | eleanor.hepworth@roke.co.uk | 6 | 0 | 0 | 0 | 0 | 0 | 0 | 0 | 0 | 0 | 0 | 0 | 0 | 0 |  | 0 | 0 | 0 | 0 | 0 | 0
Heubaum, Karl | Karl.Heubaum@freescale.com | 0 | 0 | 0 | 5 | 0 | 0 | 0 | 0 | 0 | 0 | 0 | 0 | 0 | 0 |  | 0 | 0 | 0 | 0 | 0 | 0
Inoue, Yasuhiko | ??: yinoue@ansl.ntt.co.jp | 1 | 0 | 0 | 0 | 0 | 0 | 0 | 0 | 0 | 0 | 0 | 0 | 1 | 0 |  | 0 | 0 | 0 | 0 | 0 | 0
Jalfon, Marc | marc.jalfon@intel.com | 3 | 3 | 0 | 0 | 0 | 0 | 0 | 0 | 0 | 0 | 0 | 0 | 0 | 0 |  | 0 | 0 | 0 | 0 | 0 | 0
Ji, Lusheng | ljI@research.att.com | 0 | 0 | 0 | 0 | 0 | 0 | 1 | 1 | 0 | 0 | 0 | 0 | 0 | 0 |  | 0 | 0 | 0 | 0 | 0 | 0
Jokela, Jari | Jari.Jokela@nokia.com | 14 | 6 | 0 | 2 | 0 | 0 | 6 | 0 | 0 | 0 | 0 | 0 | 0 | 0 |  | 0 | 0 | 0 | 0 | 0 | 0
Jones, VK | VKJones@airgonetworks.com | 1 | 1 | 0 | 0 | 0 | 0 | 0 | 0 | 0 | 0 | 0 | 0 | 0 | 0 |  | 0 | 0 | 0 | 0 | 0 | 0
Jou, Tuanshu | tyanshu.jou@gmail.com | 5 | 2 | 0 | 0 | 0 | 0 | 0 | 0 | 0 | 0 | 0 | 0 | 0 | 0 |  | 0 | 0 | 0 | 0 | 0 | 0
Kakani, Naveen | Naveen.Kakani@nokia.com | 0 | 0 | 0 | 5 | 2 | 0 | 0 | 0 | 0 | 0 | 0 | 0 | 0 | 0 |  | 0 | 0 | 0 | 0 | 0 | 0
Kandala, Srinivas | Srini@airgonetworks.com | 22 | 20 | 0 | 6 | 2 | 0 | 4 | 4 | 0 | 0 | 0 | 0 | 0 | 0 |  | 0 | 0 | 0 | 0 | 0 | 0
Kasher, Assaf | assaf.kasher@intel.com | 7 | 6 | 0 | 0 | 0 | 0 | 0 | 0 | 0 | 0 | 0 | 0 | 0 | 0 |  | 0 | 0 | 0 | 0 | 0 | 0
Kim, Tae-eun | tkim@extremenetworks.com | 0 | 0 | 0 | 0 | 0 | 0 | 3 | 0 | 0 | 0 | 0 | 0 | 0 | 0 |  | 0 | 0 | 0 | 0 | 0 | 0
Kleindl, Guenter | guenter.kleindl@siemens.com | 2 | 0 | 0 | 0 | 0 | 0 | 0 | 0 | 0 | 0 | 0 | 0 | 0 | 0 |  | 0 | 0 | 0 | 0 | 0 | 0
Kneckt, Jarkko | Jarkko.Kneckt@nokia.com | 1 | 1 | 0 | 5 | 5 | 0 | 0 | 0 | 0 | 0 | 0 | 0 | 0 | 0 |  | 0 | 0 | 0 | 0 | 0 | 0
Kobayashi, Mark | mmk@broadcom.com | 0 | 0 | 0 | 2 | 2 | 0 | 2 | 2 | 0 | 0 | 0 | 0 | 0 | 0 |  | 0 | 0 | 0 | 0 | 0 | 0
Kolze, Tom | tkolze@broadcom.com | 0 | 0 | 0 | 0 | 0 | 0 | 13 | 9 | 0 | 0 | 0 | 0 | 0 | 0 |  | 0 | 0 | 0 | 0 | 0 | 0
Kruys, Jan | jkruys@cisco.com | 4 | 1 | 0 | 3 | 3 | 0 | 7 | 7 | 0 | 0 | 0 | 0 | 1 | 1 |  | 0 | 0 | 0 | 0 | 0 | 0
Kuehnel, Thomas | tkuehnel@microsoft.com | 21 | 19 | 0 | 11 | 8 | 0 | 0 | 0 | 0 | 0 | 0 | 0 | 0 | 0 |  | 0 | 0 | 0 | 0 | 0 | 0
Kumar, Rajneesh | rajneesh@cisco.com | 8 | 6 | 0 | 12 | 7 | 0 | 17 | 13 | 0 | 8 | 3 | 2 | 7 | 5 |  | 2 | 0 | 0 | 0 | 0 | 2
Kurihara, Thomas | tkstds@mindspring.com | 0 | 0 | 0 | 0 | 0 | 0 | 0 | 0 | 0 | 0 | 0 | 0 | 1 | 0 |  | 0 | 0 | 0 | 0 | 0 | 0
Kvarnstrom, Bo | bo.kvarnstrom@ericsson.com | 8 | 6 | 0 | 0 | 0 | 0 | 0 | 0 | 0 | 0 | 0 | 0 | 0 | 0 |  | 0 | 0 | 0 | 0 | 0 | 0
Leach, David | dleach@link-7.com | 5 | 0 | 0 | 0 | 0 | 0 | 0 | 0 | 0 | 0 | 0 | 0 | 0 | 0 |  | 0 | 0 | 0 | 0 | 0 | 0
Lefkowitz, Martin | lefko@sbcglobal.net | 70 | 54 | 0 | 0 | 0 | 0 | 14 | 12 | 0 | 0 | 0 | 0 | 3 | 3 |  | 0 | 0 | 0 | 0 | 0 | 0
Lemberger, Uriel | uriel.lemberger@intel.com | 2 | 2 | 0 | 0 | 0 | 0 | 0 | 0 | 0 | 0 | 0 | 0 | 2 | 2 |  | 0 | 0 | 0 | 0 | 0 | 0
Levy, Joseph | joseph.levy@interdigital.com | 0 | 0 | 0 | 0 | 0 | 0 | 0 | 0 | 0 | 1 | 0 | 0 | 0 | 0 |  | 0 | 0 | 0 | 0 | 0 | 0
McCann, Stephen | stephen.mccann@roke.co.uk | 24 | 0 | 0 | 0 | 0 | 0 | 0 | 0 | 0 | 0 | 0 | 0 | 0 | 0 |  | 0 | 0 | 0 | 0 | 0 | 0
McFarland, William | billm@atheros.com | 1 | 1 | 0 | 0 | 0 | 0 | 0 | 0 | 0 | 0 | 0 | 0 | 0 | 0 |  | 0 | 0 | 0 | 0 | 0 | 0
Malinen, Jouni | jkm@devicescape.com | 26 | 16 | 0 | 12 | 8 | 0 | 135 | 90 | 1 | 85 | 52 | 1 | 69 | 28 |  | 2 | 0 | 0 | 0 | 1 | 1
Marshall, Bill | wtm@research.att.com | 44 | 0 | 0 | 48 | 0 | 0 | 324 | 235 | 0 | 178 | 53 | 0 | 3 | 0 |  | 0 | 0 | 0 | 0 | 0 | 0
Matta, Sudheer | sudheermatta@yahoo.com | 1 | 1 | 0 | 0 | 0 | 0 | 0 | 0 | 0 | 0 | 0 | 0 | 0 | 0 |  | 0 | 0 | 0 | 0 | 0 | 0
Mehta, Pratik | Pratik_Mehta@dell.com | 1 | 1 | 0 | 0 | 0 | 0 | 0 | 0 | 0 | 0 | 0 | 0 | 0 | 0 |  | 0 | 0 | 0 | 0 | 0 | 0
Miki, Morgan | miki@slab.tnr.sharp.co.jp | 2 | 2 | 0 | 0 | 0 | 0 | 0 | 0 | 0 | 0 | 0 | 0 | 0 | 0 |  | 0 | 0 | 0 | 0 | 0 | 0
Moorti, Rajendra | rtm@broadcom.com | 0 | 0 | 0 | 10 | 10 | 0 | 0 | 0 | 0 | 0 | 0 | 0 | 0 | 0 |  | 0 | 0 | 0 | 0 | 0 | 0
Montemurro, Michael | mmontemurro@rim.com | 33 | 0 | 0 | 13 | 0 | 0 | 0 | 0 | 0 | 7 | 0 | 0 | 0 | 0 |  | 0 | 0 | 0 | 0 | 0 | 0
Moreton, Mike | mike.moreton@st.com | 17 | 16 | 0 | 0 | 0 | 0 | 0 | 0 | 0 | 0 | 0 | 0 | 0 | 0 |  | 0 | 0 | 0 | 0 | 0 | 0
Muck, Marcus | Markus.Muck@motorola.com | 0 | 0 | 0 | 0 | 0 | 0 | 0 | 0 | 0 | 1 | 1 | 0 | 0 | 0 |  | 0 | 0 | 0 | 0 | 0 | 0
Myles, Andrew | andrew.myles@cisco.com | 28 | 20 | 0 | 11 | 11 | 0 | 5 | 3 | 0 | 5 | 2 | 0 | 4 | 3 |  | 0 | 0 | 0 | 0 | 0 | 0
Ohara, Bob | bob.ohara@computer.org | 0 | 0 | 0 | 0 | 0 | 0 | 71 | 58 | 0 | 0 | 0 | 0 | 2 | 0 |  | 0 | 0 | 0 | 0 | 0 | 0
Olson, Tim | tolson@cisco.com | 52 | 39 | 0 | 17 | 16 | 0 | 0 | 0 | 0 | 0 | 0 | 0 | 0 | 0 |  | 0 | 0 | 0 | 0 | 0 | 0
Paine, Richard | richard.h.paine@boeing.com | 2 | 0 | 0 | 0 | 0 | 0 | 0 | 0 | 0 | 0 | 0 | 0 | 0 | 0 |  | 0 | 0 | 0 | 0 | 0 | 0
Palm, Stephen | palm@broadcom.com | 20 | 19 | 2 | 10 | 10 | 10 | 10 | 10 | 9 | 4 | 4 | 1 | 5 | 5 |  | 22 | 0 | 2 | 10 | 9 | 1
Pitarresi, Joe | joe.pitarresi@intel.com | 7 | 4 | 0 | 0 | 0 | 0 | 0 | 0 | 0 | 3 | 3 | 0 | 0 | 0 |  | 0 | 0 | 0 | 0 | 0 | 0
Pirzada, Fahd | Fahd_Pirzada@dell.com | 1 | 1 | 0 | 0 | 0 | 0 | 0 | 0 | 0 | 0 | 0 | 0 | 0 | 0 |  | 0 | 0 | 0 | 0 | 0 | 0
Ptasinski, Henry | henryp@broadcom.com | 6 | 4 | 0 | 11 | 10 | 0 | 13 | 9 | 0 | 2 | 2 | 0 | 0 | 0 |  | 0 | 0 | 0 | 0 | 0 | 0
Qi, Emily | emily.h.qi@intel.com | 11 | 5 | 0 | 4 | 3 | 0 | 0 | 0 | 0 | 0 | 0 | 0 | 0 | 0 |  | 0 | 0 | 0 | 0 | 0 | 0
Raab, Jim | jim.raab@oaktreewireless.com | 1 | 1 | 0 | 0 | 0 | 0 | 0 | 0 | 0 | 0 | 0 | 0 | 0 | 0 |  | 0 | 0 | 0 | 0 | 0 | 0
Rahman, Shah | rahman.si@gmail.com | 0 | 0 | 0 | 0 | 0 | 0 | 1 | 0 | 0 | 0 | 0 | 0 | 0 | 0 |  | 0 | 0 | 0 | 0 | 0 | 0
Rayment, Stephen | srayment@belairnetworks.com | 2 | 2 | 0 | 0 | 0 | 0 | 0 | 0 | 0 | 0 | 0 | 0 | 0 | 0 |  | 0 | 0 | 0 | 0 | 0 | 0
Rassinia, Ali | AliRaissinia@airgonetworks.com | 3 | 3 | 0 | 0 | 0 | 0 | 0 | 0 | 0 | 0 | 0 | 0 | 0 | 0 |  | 0 | 0 | 0 | 0 | 0 | 0
Sanwalka, Anil | anils@neesus.com | 28 | 28 | 0 | 4 | 4 | 0 | 0 | 0 | 0 | 0 | 0 | 0 | 0 | 0 |  | 0 | 0 | 0 | 0 | 0 | 0
Shimada, Shusaku | shusaku@ieee.org | 3 | 3 | 0 | 0 | 0 | 0 | 0 | 0 | 0 | 0 | 0 | 0 | 0 | 0 |  | 0 | 0 | 0 | 0 | 0 | 0
Simpson, Floyd | Floyd.Simpson@motorola.com | 4 | 1 | 0 | 0 | 0 | 0 | 0 | 0 | 0 | 0 | 0 | 0 | 0 | 0 |  | 0 | 0 | 0 | 0 | 0 | 0
Smith, Matt | matt@atheros.com | 1 | 1 | 0 | 0 | 0 | 0 | 0 | 0 | 0 | 0 | 0 | 0 | 0 | 0 |  | 0 | 0 | 0 | 0 | 0 | 0
Sood, Kapil | kapil.sood@intel.com | 6 | 0 | 0 | 181 | 67 | 67 | 301 | 175 | 166 | 73 | 58 | 58 | 105 | 38 |  | 291 | 0 | 0 | 67 | 166 | 58
Soranno,Robert | Robert.Soranno@jhuapl.edu | 3 | 0 | 0 | 0 | 0 | 0 | 0 | 0 | 0 | 0 | 0 | 0 | 0 | 0 |  | 0 | 0 | 0 | 0 | 0 | 0
Stacey, Robert | robert.j.stacey@intel.com | 10 | 5 | 0 | 1 | 1 | 0 | 0 | 0 | 0 | 0 | 0 | 0 | 0 | 0 |  | 0 | 0 | 0 | 0 | 0 | 0
Stanley, Dorothy | dstanley@arubanetworks.com | 40 | 0 | 0 | 1 | 1 | 0 | 122 | 50 | 1 | 77 | 33 | 0 | 2 | 2 |  | 1 | 0 | 0 | 0 | 1 | 0
Stephens, Adrian | Adrian.P.Stephens@intel.com | 16 | 9 | 0 | 11 | 0 | 0 | 31 | 13 | 2 | 6 | 4 | 1 | 3 | 2 |  | 3 | 0 | 0 | 0 | 2 | 1
Stevens, Fabrice | fabrice1.stevens@orange-ft.com | 0 | 0 | 0 | 0 | 0 | 0 | 16 | 7 | 0 | 1 | 1 | 0 | 0 | 0 |  | 0 | 0 | 0 | 0 | 0 | 0
Stolpman, Victor | victor.stolpman@nokia.com | 1 | 1 | 0 | 6 | 6 | 0 | 0 | 0 | 0 | 0 | 0 | 0 | 0 | 0 |  | 0 | 0 | 0 | 0 | 0 | 0
Takagi, Eiji | EijiTakagi@airgonetworks.com | 3 | 2 | 0 | 0 | 0 | 0 | 0 | 0 | 0 | 0 | 0 | 0 | 0 | 0 |  | 0 | 0 | 0 | 0 | 0 | 0
Tolpin, Alexander | alexander.tolpin@intel.com | 2 | 0 | 0 | 3 | 3 | 0 | 5 | 5 | 0 | 0 | 0 | 0 | 0 | 0 |  | 0 | 0 | 0 | 0 | 0 | 0
Trachewsky, Jason | jat@broadcom.com | 0 | 0 | 0 | 0 | 0 | 0 | 2 | 2 | 0 | 0 | 0 | 0 | 0 | 0 |  | 0 | 0 | 0 | 0 | 0 | 0
Trainin, Solomon | solomon.trainin@intel.com | 1 | 0 | 0 | 0 | 0 | 0 | 0 | 0 | 0 | 0 | 0 | 0 | 0 | 0 |  | 0 | 0 | 0 | 0 | 0 | 0
Tsoulogiannis, Tom | tomt@neesus.com | 5 | 5 | 0 | 11 | 11 | 0 | 0 | 0 | 0 | 0 | 0 | 0 | 0 | 0 |  | 0 | 0 | 0 | 0 | 0 | 0
Turner, Michelle | m.d.turner@ieee.org | 0 | 0 | 0 | 0 | 0 | 0 | 0 | 0 | 0 | 0 | 0 | 0 | 6 | 0 |  | 0 | 0 | 0 | 0 | 0 | 0
Tyan-Shu, Jou | tyanshu.jou@gmail.com | 5 | 2 | 0 | 0 | 0 | 0 | 0 | 0 | 0 | 0 | 0 | 0 | 0 | 0 |  | 0 | 0 | 0 | 0 | 0 | 0
Van Waes, Nico | nico.Vanwaes@nokia.com | 0 | 0 | 0 | 4 | 4 | 0 | 0 | 0 | 0 | 0 | 0 | 0 | 0 | 0 |  | 0 | 0 | 0 | 0 | 0 | 0
Victor, Dalton | dvictor@broadcom.com | 0 | 0 | 0 | 0 | 0 | 0 | 0 | 0 | 0 | 0 | 0 | 0 | 0 | 0 |  | 0 | 0 | 0 | 0 | 0 | 0
Walker, Jesse | jesse.walker@intel.com | 44 | 21 | 0 | 387 | 247 | 0 | 0 | 0 | 0 | 103 | 0 | 0 | 0 | 0 |  | 0 | 0 | 0 | 0 | 0 | 0
Woodyatt, James | jhw@apple.com | 1 | 0 | 0 | 0 | 0 | 0 | 0 | 0 | 0 | 0 | 0 | 0 | 0 | 0 |  | 0 | 0 | 0 | 0 | 0 | 0
Worstell, Harry | hworstell@att.com | 0 | 0 | 0 | 0 | 0 | 0 | 1 | 1 | 0 | 0 | 0 | 0 | 0 | 0 |  | 0 | 0 | 0 | 0 | 0 | 0
Yao, Zhonghui | yaoth@huawei.com | 4 | 1 | 0 | 0 | 0 | 0 | 0 | 0 | 0 | 0 | 0 | 0 | 0 | 0 |  | 0 | 0 | 0 | 0 | 0 | 0
Ye, James | jyee@marvell.com | 10 | 0 | 0 | 6 | 0 | 0 | 0 | 0 | 0 | 0 | 0 | 0 | 0 | 0 |  | 0 | 0 | 0 | 0 | 0 | 0
Zaks, Artur | arturz@ti.com | 11 | 6 | 0 | 14 | 7 | 0 | 0 | 0 | 0 | 0 | 0 | 0 | 4 | 4 |  | 0 | 0 | 0 | 0 | 0 | 0
Zweig, Johnny | justjohnny@apple.com | 11 | 5 | 0 | 0 | 0 | 0 | 0 | 0 | 0 | 0 | 0 | 0 | 0 | 0 |  | 0 | 0 | 0 | 0 | 0 | 0
Total Comments |  | 1287 | 618 | 28 | 1045 | 564 | 97 | 1303 | 840 | 195 | 621 | 264 | 74 | 259 | 125 |  | 394 | 0 | 28 | 97 | 195 | 74
Voting "Approve" |  | 268 |  |  | 317 |  |  | 318 |  |  | 335 |  |  | 350
"Do not Approve" |  | 64 |  |  | 43 |  |  | 50 |  |  | 30 |  |  | 19
Approval percentage |  | 80.72% |  |  | 88.06% |  |  | 86.41% |  |  | 91.78% |  |  | 94.85%
# Submitters |  | 84 |  |  | 43 |  |  | 38 |  |  | 27 |  |  | 21

## EC Report
Comment ID | Commenter Name | Email | Phone | Fax | Company | Clause | Subclause | Page | Line | Type | Comment | Suggested Remedy | Response | Comment Status | Response Status | Topic | Create Date | Last Mod Date | Dispatch Date | Written Date | Accept/Rej Date | Closed/Unsatisf Date | Voter Status
Comments!B4 | Comments!C4 |  |  |  |  | IF(Comments!M4="General","General",IF(Comments!M4="Boilerplate","0",IF(ISNUMBER(SEARCH(".",Comments!M4,1)),IF(MID(Comments!M4,2,1)=".",MID(Comments!M4,1,1),IF(MID(Comments!M4,3,1)=".",MID(Comments!M4,1,2),IF(MID(Comments!M4,4,1)=".",MID(Comments!M4,1,3),""))),Comments!M4))) | IF(Comments!M4="Boilerplate","0",Comments!M4) | INT(Comments!L4) | (Comments!L4-INT(Comments!L4))*100 | IF(Comments!M4="General","G",Comments!N4)&IF(Comments!I4="Y","R","") | Comments!O4 | Comments!P4 | Comments!Q4 | IF(ISNUMBER(SEARCH("Accept",Comments!Q4,1)),"A",IF(ISNUMBER(SEARCH("Counter",Comments!Q4,1)),"A",IF(ISNUMBER(SEARCH("Reject",Comments!Q4,1)),"R","?"))) | U | [7 empty] | V

## References
WHATIS:
Comments |  | Accumulated comments to be processed in this letter ballot. This includes all the new comments received during this ballot, and all un-acknowledged carryover comments from previous ballots. Each is assigned a "Comment Group#" when a proposed resolution is given (matching an entry on the "Status" page). Each comment may be assigned a "Issue #" as a means of grouping similar comments that deal with a single technical/editorial issue. Each comment may be assigned to an individual for developing a resolution.
| A | First ballot in which this comment was entered
| B | Comment identifer (CID), a sequential number assigned by the editor. These values start at 4 (so that the comment number can match the row number in the Excel spreadsheet), and are generated after all comments are received and the spreadsheet is sorted by page/line.
| C | Name of submitter, matching an entry on the "Submitters" page
| D | Comment number, in the form of "Lastname/##" (for an initial comment), or "Lastname/## LBxx/##" for a carryover comment. The "Lastname/##" identifies the line number on the spreadsheet originally provided by the submitter (with ## starting with 9, and always being a fixed number of digits). The "LBxx/##" identifies the CID of the comment in a previous ballot for carryover comments.
| E | Clause, as provided by the submitter
| F | Page number, as provided by the submitter
| G | Line, as provided by the submitter.
| H | Type, Either Editorial (E) or Technical (T), as provided by the submitter
| I | Whether this comment is part of a "No" vote
| J | Whether this comment is directed at text changed in most recent draft
| K | Whether this comment is directed at text that is the subject of unresolved negative votes. Use of an Excel formula automates looking through the "Caryover" page for comments that indicate the page.line (in column L) is still unaccepted ("=SUMPRODUCT((A4="LB98")*(Carryover!$P$4:Carryover!$P$450<=L4)*(Carryover!$Q$4:Carryover!$Q$450>=L4))"). But once the carryover list is finalized, the formula should be removed to avoid massive recalculation times.
| L | Page.Line, as filled in by Editor. Number to two decimal places, combining page number and line number, as located in the current draft.
| M | Clause, as filled in by Editor, as located in the current draft
| N | Type, as filled in by Editor. Generally the same as provided by the submitter, except where a submitted Editorial comment is considered Technical by the Editor.
| O | Comment
| P | Proposed resolution suggested by submitter
| Q | Resolution, as accepted by Task Group
| R | Comment Group # (matching one of the entries on the "Status" page), giving the proposed/accepted status of the resolution in column O.
| S | Issue # (matching one of the entries on the "Issues" page), identifying groups of comments that identify a single technical or editorial issue.
| T | Person assigned to develop a resolution to this comment
| U-Z | Various other fields useful for internal Excel things. These vary from day to day and version to version.
Issues |  | List of the technical issues raised by comments in the current ballot, the number of comments associated with each issue, and the status of the resolution of those comments
| A | Issue # (matching entries in column Q of the "Comments" page). Generally a numeric value 1-99, but could be any arbitrary alphanumeric string.
| B | Status of the comments that are associated with this issue. Either a number (indicating the number that are unresolved), "Assigned" indicating that all comments in this issue are assigned to some person to resolve, "Pending" if the comments have proposed resolutions that are not yet accepted by a motion in the Task Group, or "Done" if the resolutions are accpeted.
| C | Short description of the technical issue
| D | Number of comments identified with this technical issue
| E-F | Other information to track progress in resolving this issue
Status |  | Table giving the resolution status of each "comment group", and overall statistics for resolution progress.
| B | Status value, either "Approved", "Pending", or "Assigned"
| A | If column B is "Approved" or "Pending", then this column is a group#, generally a numeric value 1-99 (but could be any arbitrary alphanumeric string). This number/string matches entries in column P of the "Comments" page. If column B is "Assigned", then this column is the name of the TG member who is assigned to develop a resolution.
| E | Quantity of comments in this group#, or assigned to this person
| C | If column B is "Approved", then this column gives the date of the motion in the Task Group that accepted these resolutions
| D | If column B is "Approved" or "Pending", then this column is the draft version (or editor's temporary version) that contains the updates
| F | Description of the comment group
By-Clause |  | Table giving the resolution status of the comments addressed to each clause of the draft. Column A gives the clause number, column B is the total number of comments identified with that clause, column C is the number of those comments that are resolved, column D is the number of those comments that are still pending, column E is percentage completed, and column F indicates "Done" when finished.
LBxx |  | Copies of the "Comments" page for each prior letter ballot of this draft.
| A-O | Copy of columns A-O of the "Comments" page from that letter ballot
| P | Date on which the submitter acknowledged his/her acceptance of the resolution to that comment
| Q | Detail of exchanges with the submitter regarding the resolution to that comment; dates of prods with no response; any reason given for non-acceptance; etc.
Carryover |  | Comments from prior letter ballots that have not been accepted by the submitter, and are therefore being carried over to later ballots. IEEE-SA rules state that a comment carries over until either the voter enters a "yes" vote on a later ballot, or explicitely acknowledges his/her acceptance of the resolution in writing (e.g., an email message). This page includes all the comments awaiting such acceptance, as of the closing date of the current letter ballot.
| A-I | Copy of columns A-O of the "Comments" page from that letter ballot
| J-O | Copy of columns L-Q of the "Comments" page from that letter ballot
| P | Start of the text that is "unaccepted" as a result of this comment. Entered as a decimal number, page.line.
| Q | End of the text that is "unaccepted" as a result of this comment. Entered as a decimal number, page.line.
| R | If the submitter acknowledged his/her acceptance of the resolution to that comment after the close of the letter ballot, this column will indicate the date of that acceptance. The comment will still appear in the "Comments" page, but will have a blank proposed resolution (column N), and the resolution (column O) will be "(LBxx resolution was accepted by submitter)"
| S | If further messages where exchanged with the submitter regarding the resolution to that comment after the close of the letter ballot, this column contains any reason given for non-acceptance, etc. This information is also copied into the proposed resolution (column N) of the proper row of the "Comments" sheet.
| T-Z | Various other fields useful for internal Excel things. These vary from day to day and version to version.
No-voters |  | Summary of email exchanges with every "no" voter from every letter ballot, indicating how their negative comments were resolved
| A | Name of voter
| B | Email address of voter
| C | Ballot number, as LBxx
| D | Status of the negative comments from that voter on that ballot. Either "Done" to indicate that all are accepted, or a number to indicate the number still open. Row under the last voter's entry will either be empty (good) or contain "Error" if some of the negative votes are not accounted for on this page.
| E | Date of most recent email exchange
| F | Synopsis of email exchanges, or other indication that the comments are resolved, or log of attempts to elicit a response from the voter regarding the comments
| G-Z | Various other fields useful for internal Excel things. These vary from day to day and version to version.
Submitters |  | Summary information of the submitters of the comments in each letter ballot, and the number of their comments that remain unacknowledged. Anyone who has ever submitted a common the draft has an entry on this page.
| A | Name of voter
| B | Email address of voter
| C-E | First ballot, Total number of comments submitted, number of comments identified as "part of "no" vote", and number of those comments remaining unacknowledged.
| F-H | Second ballot, Total number of comments submitted, number of comments identified as "part of "no" vote", and number of those comments remaining unacknowledged.
| I-K | Third ballot, Total number of comments submitted, number of comments identified as "part of "no" vote", and number of those comments remaining unacknowledged.
| L-N | Fourth ballot, Total number of comments submitted, number of comments identified as "part of "no" vote", and number of those comments remaining unacknowledged.
| O-Q | Fifth ballot, Total number of comments submitted, number of comments identified as "part of "no" vote", and number of those comments remaining unacknowledged.
| etc | more groups of three columns, as needed for additional recirculation ballots
| R | Vote recorded in first ballot (this column through XX is clear prior to publishing the spreadsheet)
| S-T | Vote recorded in second ballot, and effective vote after second ballot (IF(S4="",R4,S4)).
| U-V | Vote recorded in third ballot, and effective vote after second ballot (IF(U4="",T4,U4)).
| W-X | Vote recorded in fourth ballot, and effective vote after second ballot (IF(W4="",V4,W4)).
| Y-Z | Vote recorded in fifth ballot, and effective vote after second ballot (IF(Y4="",X4,Y4)).
| AB | Number of comments in the "Carryover" sheet for this voter. If current vote is "Yes", or effective vote is "Yes", this entry should be zero.
| AC | Audit -- looking for any inconsistencies between the (1) votes and (2) the carryover spreadsheet and (3) the spreadsheets for each ballot. Any entry that is non-zero is a problem.
| AD-AG | Number of comments in the "Carryover" sheet for each of the previous ballots. The sum of these columns should match the entry in column AB.
EC Report |  | (This sheet is all information generated from the "Comments" sheet, in the format for import to MyBallot)
| A | Comment ID, =Comments!B4
| B | Commenter Name, =Comments!C4
| C | Commenter Email, left blank
| D | Commenter Phone, left blank
| E | Commenter Fax, left blank
| F | Commenter Company, left blank
| G | Clause, =IF(Comments!M4="General","General",IF(Comments!M4="Boilerplate","0",IF(ISNUMBER(SEARCH(".",Comments!M4,1)),IF(MID(Comments!M4,2,1)=".",MID(Comments!M4,1,1),IF(MID(Comments!M4,3,1)=".",MID(Comments!M4,1,2),IF(MID(Comments!M4,4,1)=".",MID(Comments!M4,1,3),""))),Comments!M4)))
| H | Subcluase, =IF(Comments!M4="Boilerplate","0",Comments!M4)
| I | Page, =INT(Comments!L4)
| J | Line, =(Comments!L4-INT(Comments!L4))*100
| K | Comment Type, =IF(Comments!M4="General","G",Comments!N4)&IF(Comments!I4="Y","R","")
| L | Comment, =Comments!O4
| M | Suggested Remedy, =Comments!P4
| N | Response, =Comments!Q4
| O | Comment Status, =IF(ISNUMBER(SEARCH("Accept",Comments!Q4,1)),"A",IF(ISNUMBER(SEARCH("Counter",Comments!Q4,1)),"A",IF(ISNUMBER(SEARCH("Reject",Comments!Q4,1)),"R","?")))
| P | Response Status, set to "U" (at the point when we're generating a report for ExCom, all the remaining comments are Unsatisfied)
| Q | Topic, left blank
| R | Create Date, left blank
| S | Last Modify Date, left blank
| T | Dispatch Date, left blank
| U | Written Date, left blank
| V | Accept_Reject Date, left blank
| W | Close_Unsatisf Date, left blank
| X | Voter Status, set to "V", if there are any non-voters in the pool, manually fix them
HOWTO:
Update this file at start of a recirculation ballot (or could be done at end of ballot, but parallelism is good)
| 0 | Starting point is a spreadsheet with the "Comments" page including a page.line, clause, and resolution to each comment. Also a "Carryover" page (which may be null) including columns A-O of previous comment pages, and the message exchanges with the submitters regarding those comments. Carryover page has updated page.line, and clause referencing the current draft. Carryover page also has column B updated with the CID of the carried-over comment in the current "Comments" page.
| 1 | Check for any prior carryover comments that had their comment resolutions modified in the current ballot. Formula for one of the right-hand-columns of the "Carryover" sheet is "VLOOKUP(B4,Comments!$B$4:Comments!$O$3000,14,FALSE)", but _DON'T_ leave this in the "Carryover" page, as it takes forever to re-do the calculations.
| 2 | Delete the rows of the "Carryover" page that have a date in column P. When doing this, its worthwhile checking that the same comment is also marked as accepted in the LBxx page where it first appears. (Simple way to verify this is to look at the Carryover-audit section on the right-hand-side of the "Submitters" page, where the counts on the "Carryover" page are compared against the counts on the "LBxx" page).
| 3 | Add the "Part of No Vote" comments from the current ballot to the "Carryover" page. Sort the "Comments" page by column I (Part of No Vote), then by column A (ballot number). This places all of the current ballot TR and ER comments at the bottom. Select columns A-I of all of these, and copy them to the bottom of the "Carryover" page. Select columns L-Q of all of these, and copy them to columns J-O. Columns T-Z of these new rows on the "Carryover" page should be dups of the formulas in all the previous rows. Column R&S of the new rows should be blank.
| 4 | Update the comment resolution field in column O of the "Carryover" sheet to include a statement at the beginning "(resolution to this comment agreed as part of LBxx)". This takes lots of mouse clicks. Copy the text to be added to clipboard, select the first cell in column O, place cursor at start of formula, left click, control-V, Enter, left-click, control-V, Enter, etc, etc.
| 5 | For comments that were categorized as "Duplicate comment", get the actual resolution text and put it into column O of the "Carryover" sheet. Simplest way is to sort the "Carryover" page by column O (Resolution), so all of the Duplicate ones are together and are in order; then flip back and forth between the "Comments" sheet and the "Carryover" sheet to pick up the resolution text.
| 6 | On the "No-voters" page, update the message exchange column F for the previous letter ballot to include "Asked in instructions to LBxx to review the comment resolution document and inform the Chair which resolutions are accepted and which are not. No response." If there is a response, then this row will later be updated to include the response.
| 7 | Delete the rows of the "Carryover" page that were declared invalid comments by ruling of the Chair.
| 8 | Update the "Comment Number" (column D) for each comment in the "Carryover" page. Select columns B-C-D of all entries on the "Carryover" page, and copy them to clipboard. Open a WordPad file, and paste this to the .txt file. Save the .txt file (ignoring the warning about loss of formatting information). In a "shell" window, cut -f1 xx.txt >foo1; cut -f3 xx.txt >foo2; paste foo2 foo1 >foo3; sed "s@<tab>@<space>LBxx/@" >foo4;wordpad foo4. In WordPad window, delete first line (basically empty), select the remainder of the file, and copy to clipboard. In Excel, select cell D4, as paste contents of clipboard here. All are now updated.
| 9 | Rename the "Comments" page to "LBxx", and move it to be in front of the "Carryover" page. In Exel, Format->Sheet->Rename, then type new sheet name, then Enter. Edit->MoveOrCopySheet, then select "before sheet Carryover", then OK.
| 10 | Make a duplicate copy of the "LBxx" sheet, called "Comments", in its normal place. In Excel, Edit->MoreOrCopySheet, select "before Issues", check "Create a copy", then OK. Ignore the error about cells containing too much data, since its really just the headings and column formatting that we really want to copy.
| 11 | (This step is a real nuisance!) Fix all the formulas on the Issues, Status, By-Clause, and Carryover sheets to reference "Comments" instead of "LBxx". Add a new set of columns to the "Submitters" sheet for the new letter ballot, with formulas referencing sheet "Comments"
| 12 | Delete all the extraneous stuff from the "LBxx" sheet. On that sheet, select columns O-Z, all rows 4-end, and press delete. Change cell O3 to "Approved by Submitter", and P3 to "Message from submitter if not approved." Adjust width of columns O and P to something reasonable. Set column O to "n/a" for any comments ruled to be invalid by the Chair (acceptance by submitter is not required for these).
| 13 | Delete all the previous comments from the "Comments" sheet. On that sheet, select columns A-R (not the columns past R!), all rows 4-end, and press delete.
| 14 | Update the page.line (column J) and clause (column K) for each row in the "Carryover" sheet, to new vaues based on the new draft. In cases of deleted text, point them to the blank line just above where the text had previously been.
| 15 | Update the range of unaccepted text (columns P-Q) to new values based on the new draft. If none exists, set these to 999.99-999.99.
| 16 | Sort the "Carryover" sheet, by (1) Comment ID (column D), (2) Ballot (column A), (3) Submitter (column C). Result has all comments for a single voter together (making mass deletions easy if they are all accepted), and within the comments for a single voter they are in order by ballot and the original spreadsheet.
Receive acknowledgement (or non-acknowledgement) of comments in previous letter ballots, while recirc in progress
| 1 | Add a summary of the email exchange to the "No-voters" page for this voter-ballot.
| 2 | If resolution of the comment is being accepted, (1) note the date in column O of the "LBxx" sheet where the comment first appeared, and (2) delete the row from the "Carryover" sheet for this comment.
| 3 | If resolution of the comment is not be accepted, note the exchange in column P of the "LBxx" sheet where the comment first appeared. Column P of the "Carryover" page is updated automatically from the "No-voters" page with the summary of the email exchanges.
Add a Ballot Response to the "Comments" page
| 1 | Add a new row on "Submitters" page, if needed
| 2 | Add rows at bottom of "Comments" page, A is constant "LBxx", C is name (matching entry on "Submitters" page), E-F-G-H-I are copied directly from columns A-B-C-D of the submitted spreadsheet, K is initially a copy of column E, L is initially a copy of column H, M-N are copied directly from columns E-F of the submitted spreadsheet.
| 3 | Generate a .txt file in the shell window with the contents for column D. Usually seq 9 XXX ¦ sed "s@^@LastName/@" >foo;wordpad foo. Adjust the entry for "/9" to be two digits if needed. Adjust further to make sure all entries contain the same number of digits. Then control-A, control-C; select column D of the first row in the "Comments" page for this voter, and control-V.
| 4 | If the vote was "no", add a row to "No-voters" page with voter's name, email address, ballot number, and copy the formulas from other rows. Text (column F) empty for now.
| 5 | (The tough part). Manually go through each comment and verify the page&line, and clause numbers. Adjust clause number in column K if needed. Insert page.line in column J.
| 6 | For each comment, change column L (Type) if change is technical and submitter marked it editorial.
| 7 | For each comment, change blank in column I (Part of No Vote) to "Y". If submitter voted "yes", or is not a valid voter in the ballot, change column I (Part of No Vote) to "N", and note this in the comment text (column M).
| 8 | Determine whether this comment is based on changed text (by looking at the redline version of the published draft). Enter 1 in column J if so, else 0. Enter the formula for column K that searches the Carryover tab: =SUMPRODUCT((A4="LBxx")*(Carryover!$C$4:Carryover!$C$450=C4)*(Carryover!$P$4:Carryover!$P$450<=L4)*(Carryover!$Q$4:Carryover!$Q$450>=L4))
Update this file at end of a recirculation ballot
| 1 | Sort the "Comments" page by (1) Comment ID (column D), then (2) Page.Line (column J). Result is all comments relating to the same place in the document together, and within that group they are in order alphabetically by the submitter.
| 2 | Verify the Page.Line (column J) and clause (column K) entry for each comment. They are easy to get wrong. Sorting by page.line should make the clause numbers strictly increasing, which serves as a check. Generally, when the difference between adjacent rows in the spreadsheet is only one line in the draft, there is a problem.
| 3 | Select columns A-O of the "Carryover" sheet, copy to clipboard, select the cell in column A of the next row on the "Comments" sheet, and paste from clipboard. Mark all these comments as having resolutions "Accepted" with a Group# included on the "Status" page (group #xx for all comments from LBxx).
| 4 | Any comments that received further explanation/objection from the submitter, remove from the "Accepted" group
| 5 | If no further explanation was received, in the text of column F of the "No-voters" sheet note that the submitter was prodded to respond about this resolution as part of the recirculation letter ballot, but failed to do so (if this was not done at the start of the recirculation ballot period).
| 6 | Sort the "Comments" page by (1) Comment ID (column D), (2) decreasing by Ballot (column A), (3) Submitter (column C), (4) page.line (column J)
| 7 | Assign CIDs, matching the row# in the Excel spreadsheet. Simplest way is "seq 4 xxx>foo1;wordpad foo1" in a shell window, where xxx is the highest row number used. Control-A then control-C in the wordpad window. Select cell B4 on the "Comments" page, then control-V.
| 8 | Update the CIDs in the "Carryover" page to match the assigned values on the "Comments" page. Sort the "Carryover" page by comment number (column D), then by Ballot number (column A). Sort the "Comments" page similarly. Select cell B4 through Bxxx (xxx is last carryover comment), control A. Select cell B4 on "Carryover" page, control V. Sort the "Carryover" page by Submitter (column C). Sort the "Comments" page by CID (column B). Final result of sorts: "Carryover" by D-A-C (so that all carryover comments for a single voter are together, by ballot, and within ballot in the order originally submitted), "Comments" by B (so that a single pass through the comments makes a single pass through the draft)
| 9 | Remove the formulas in column K of the "Comments" page to reduce the recalculation time. Select the contents of cells in column K, copy to clipboard, then paste into a WordPad file. Save the .txt file, remove the "<tab><space><space>" at the end of each line with sed/ed, then re-open it in WordPad. Copy contents of file to clipboard, then paste back into column K of "Comments" page. (This has the effect of keeping the values, but removing the formulas that calculated them. Further changes to the "Carryover" page will not be reflected here.). Entries in column K that are non-zero should be replaced with the comment number(s) that legitimizes this new comment.
Receive acknowledgement (or non-acknowledgement) of comments in previous letter ballots, after recirc completes
| 1 | Add a summary of the email exchange to the "No-voters"page for this voter-ballot.
| 2 | If resolution of the comment is being accepted, (1) note the date in column O of the "LBxx" sheet where the comment first appeared, (2) note the date in column O of the "Carryover" sheet for this comment, and (3) change columns M-N-O-P of the "Comments" sheet for this comment to <empty>, <empty>, "(LBxx resolution was accepted by submitter)", group#xx.
| 3 | If resolution of the comment is not accepted, note the exchange in column P of the "LBxx" sheet where the comment first appeared. Column P of the "Carryover" sheet is updated automatically from the "No-voter" page with a summary of the email exchanges. If additional technical information is provided, update column O of the "Comments" sheet, and, if column P of the "Comments" sheet indicates group#xx, delete that entry in column P.
Mark comment resolutions
| 1 | As resolutions are proposed, (1) enter the text in column O, (2) enter a group# in column P, and (3) enter the group# on the "Status" page with a description (e.g., resolutions reached at ad-hoc meeting, or resolutions reached on teleconference, etc), and status as "Pending".
| 2 | As motions are passed accepting these resolutions, change the "Status" page entry for the group# to "Approved"
| 3 | Update the draft with all the approved resolutions
| 4 | Iterate until done
Preparing to generate a new draft in FrameMaker
| 1 | In Dx.yy-frontmatter.fm, fix draft number and date in top line and first line of title
| 2 | In Dx.yy-frontmatter.fm, add any new presenters to 11r group
| 3 | In Dx.yy-body.fm, Master pages, 2 places to put draft number (keep overrides)
| 4 | In Dx.yy-body.fm, first line of title has draft number
| 5 | In Dx.yy-frontmatter.fm, update change history table
| 6 | Turn off display of comment text (Special->Conditional Text->Show/Hide, select “Comment”, press “-->”, select "EditorInfo", press "-->", Set. Wait. Then exit the dialog box.)
| 7 | Run spell checker -- Edit->Spelling Checker
| 8 | Save both Dx.yy-body.fm and Dx.yy-frontmatter.fm files
Generate the draft for publication on "members-only" area
| 9 | Turn off display of comment text (Special->Conditional Text->Show/Hide, select “Comment”, press “-->”, select "EditorInfo", press "-->", Set. Wait. Then exit the dialog box.)
| 10 | Delete any blank pages (often some have just appeared) at end of frontmatter and body.
| 11 | Load up file D0.0-numbers.fm (this is a 12-line file, “CONTENTS”, 3 blank lines, “FIGURES”, 3 blank lines, “TABLES”, 3 blank lines)
| 12 | New->Book, say “no” to adding current file.
| 13 | Add->Files, select Dx.yy-frontmatter.fm, then “Add”
| 14 | Add->Files, select Dx.yy-body.fm, then “Add”
| 15 | Select Dx.yy-body in the Book window
| 16 | Add->Table of Contents. Select tags: AH1, AH2, AI, H1, H2, H3, H4; add “before Dx.yy-body.fm”, then “Add”. Ignore the “Book error report”
| 17 | Go to the just-created window with the Table of Contents information, select it all, copy to clipboard
| 18 | Go back to Dx.yy-frontmatter.fm, and Paste TOC into the file
| 19 | Go back to D0.0-number.fm, and Paste TOC into the file (at middle line under “CONTENTS”)
| 20 | Select Dx.yy-body in the Book window
| 21 | Add->List->Figures. Select tags: FigCaption, FigTitle; add “before Dx.yy-body.fm”, then “Add”. Ignore the “Book error report”
| 22 | Go to the just-created window with the List of Figures, select it all, copy to clipboard
| 23 | Go back to the D0.0-numbers.fm, and Paste LOF into the file (at middle line under “FIGURES”)
| 24 | Select Dx.yy-body in the Book window
| 25 | Add->List->Tables. Select tags: TableCaption, TableTitle; add “before Dx.yy-body.fm”, then “Add”. Ignore the “Book error report”
| 26 | Go to the just-created window with the List of Tables, select it all, copy to clipboard
| 27 | Go back to the D0.0-numbers.fm, and Paste LOT into the file (at middle line under “TABLES”)
| 28 | Save the D0.0-numbers.fm as Dx.yy-numbers.fm
| 29 | Save the Dx.yy-frontmatter.fm file
| 30 | In the book window, select the TOC file, Edit->DeleteFileFromBook
| 31 | In the book window, select the LOF file, Edit->DeleteFileFromBook
| 32 | In the book window, select the LOT file, Edit->DeleteFileFromBook
| 33 | File->PrintBook, printer=”Adobe PDF”, GenerateAcrobatData=yes, PDF Setup should have (on the “Bookmarks” tab) “9>AH1, 17>AH2, 18>AH3, 18>AH4, 19>AH5, 8>AI, 8>AN, 8>Annexes, 8>AT, 9>H1, 12>H2, 14>H3, 15>H4, 16>H5”, File=Dx.yy.ps, Print. Ignore the errors about incompatible colors.
| 34 | Double-click on the Dx.yy.ps file; Acrobat Distiller will generate Dx.yy.pdf
| 35 | (Still in the Book window) File->CloseBook (don’t bother to save it)
| 36 | File->Close the *TOC.fm files, *LOF.fm files, *LOT.fm files, Summary.fm files; don’t save them
Generate the redline version of draft
| 37 | Load up previous Dx.0-body-clean.fm
| 38 | In the Dx.yy-body.fm window, File->Utilities->CompareDocuments. Select Dx.0-body-clean.fm as original. Compare. This takes a little while (typ 5-10 min)
| 39 | Special->ConditionalText, then Show/Hide, select “Comment”, <--, select "EditorInfo", <--, Set.
| 40 | (Still on Conditional Text dialog box), select “Inserted” then Edit, change color to “Forest Green”, then “Set”, then exit the dialog box.
| 41 | Various things to make the redline file unsuitable for generating comments. A) on the Master Pages, delete the text box on the left margin with line numbers. B) Add “NOT FOR BALLOTING” to header (both sides) and footer (under page number) (Need to turn off changebar character style before doing this, Format->Character->Deisgner, uncheck Changebar). C) Make page numbers roman numerals Format->Document->Numbering, Page, Format Roman(XIV) [or Alphabetic(N) works too].
| 42 | File->SaveAs, name it Dx.yy-redline-body.fm
| 43 | Load up previous Dx.0-numbers.fm file
| 44 | Select Dx.yy-numbers.fm window; File->Utilities->CompareDocuments; Select Dx.0-numbers.fm as original; Compare.
| 45 | Save the Dx.yy-numbersCMP.fm as Dx.yy-redline-numbers.fm
| 46 | Select Dx.yy-redline-numbers.fm window, Select all text, copy to clipboard
| 47 | Select Dx.yy-frontmatter.fm window, Special->ConditionalText, then Show/Hide, select “Comment”, <--, select "EditorInfo", <--, Set.
| 48 | (Still on Conditional Text dialog box), select “Inserted” then Edit, change color to “Forest Green”, then “Set”, then exit the dialog box.
| 49 | Insert at end "Numbering Changes", make that new text style "contheader", paste clipboard after it
| 50 | Save the Dx.yy-frontmatter.fm as Dx.yy-redline-frontmatter.fm
| 51 | New->Book, say “no” to adding current file.
| 52 | Add->Files, select Dx.yy-redline-frontmatter.fm, then “Add”
| 53 | Add->Files, select Dx.yy-redline-body.fm, then “Add”
| 54 | File->PrintBook, printer=”Adobe PDF”, GenerateAcrobatData=yes, PDF Setup should have (on the “Bookmarks” tab) “9>AH1, 17>AH2, 18>AH3, 18>AH4, 19>AH5, 8>AI, 8>AN, 8>Annexes, 8>AT, 9>H1, 12>H2, 14>H3, 15>H4, 16>H5”, File=Dx.yy-redline.ps, Print. Ignore the errors about incompatible colors.
| 55 | Save the Dx.yy-redline-body.fm and Dx.yy-redline-frontmatter.fm files again (since printing changes the file somehow).
| 56 | Close the Dx.0.fm file (FrameMaker claim that it changed is wrong, don’t save it)
| 57 | Double-click on the Dx.yy-redline.ps file; Acrobat Distiller will generate Dx.yy-redline.pdf
| 58 | Add a copy of all the submissions that went into this draft to the directory
| 59 | Make a .zip archive of the entire directory, containing all files since last ballot. Send it to TG chair for his records.
Extra steps if target might be the subject of a WG letter ballot
| 60 | Load Dx.yy-body.fm and Dx.yy-frontmatter.fm
| 61 | In Dx.yy-frontmatter.fm, change draft number in top line and first line of title to Dz.0 (where z=x+1)
| 62 | In Dx.yy-body.fm, Master pages, 2 places to put draft number (keep overrides)
| 63 | In Dx.yy-body.fm, first line of title has draft number
| 64 | In Dx.yy-frontmatter.fm, Special->ConditionalText, then Show/Hide, select “Comment”, <--, select "EditorInfo", <--, Set. Update change history table to include a line "Motion to generate draft for Working Group Letter Ballot", with a guess for the date. Special->ConditionalText, then Show/Hide, select “Comment”, -->, select "EditorInfo", -->, Set.
| 65 | Save the Dx.yy-frontmatter.fm as Dz.0-frontmatter.fm; Save Dx.yy-body.fm as Dz.0-body.fm
| 66 | New->Book, say “no” to adding current file.
| 67 | Add->Files, select Dz.0-frontmatter.fm, then “Add”
| 68 | Add->Files, select Dz.0-body.fm, then “Add”
| 69 | File->PrintBook, printer=”Adobe PDF”, GenerateAcrobatData=yes, PDF Setup should have (on the “Bookmarks” tab) “9>AH1, 17>AH2, 18>AH3, 18>AH4, 19>AH5, 8>AI, 8>AN, 8>Annexes, 8>AT, 9>H1, 12>H2, 14>H3, 15>H4, 16>H5”, File=Dz.0.ps, Print. Ignore the errors about incompatible colors.
| 70 | Double-click on the Dz.0.ps file; Acrobat Distiller will generate Dz.0.pdf
| 71 | In Dx.yy-redline-frontmatter.fm, change draft number in top line and first line of title to Dz.0 (where z=x+1)
| 72 | In Dx.yy-redline-body.fm, Master pages, 2 places to put draft number (keep overrides)
| 73 | In Dx.yy-redline-body.fm, first line of title has draft number
| 74 | In Dx.yy-redline-frontmatter.fm, Update change history table to include a line "Motion to generate draft for Working Group Letter Ballot", with a guess for the date.
| 75 | Save the Dx.yy-redline-frontmatter.fm as Dz.0-redline-frontmatter.fm; Save Dx.yy-redline-body.fm as Dz.0-redline-body.fm
| 76 | New->Book, say “no” to adding current file.
| 77 | Add->Files, select Dz.0-redline-frontmatter.fm, then “Add”
| 78 | Add->Files, select Dz.0-redline-body.fm, then “Add”
| 79 | File->PrintBook, printer=”Adobe PDF”, GenerateAcrobatData=yes, PDF Setup should have (on the “Bookmarks” tab) “9>AH1, 17>AH2, 18>AH3, 18>AH4, 19>AH5, 8>AI, 8>AN, 8>Annexes, 8>AT, 9>H1, 12>H2, 14>H3, 15>H4, 16>H5”, File=Dz.0-redline.ps, Print. Ignore the errors about incompatible colors.
| 80 | Double-click on the Dz.0-redline.ps file; Acrobat Distiller will generate Dz.0-redline.pdf
| 81 | In the Dz.0-body.fm window, Special->ConditionalText, select “Comments”, Edit, then Delete. Select “Delete the text”, then OK.
| 82 | (Still on ConditionalText dialog box), select Edit, make name “Comments”, Style “As is”, color “Magenta”, then Set, then exit the dialog box.
| 83 | File->SaveAs, name it Dz.0-body-clean.fm (This is the file to use for future updates after the letter ballot completes).
| 84 | Make a .zip archive of the entire directory, containing all files since last ballot. Send it to TG chair for his records.
Generating an ExCom Report from the spreadsheet
| 1 | Change entries A-O in row#2 of the "EC Report" sheet to start with "=" (they don't now to reduce the calculation overhead in Excel, and to prevent the cross-page references from getting changed with new ballots). Row#2 stores the formulas for the calculations needed in summarizing the comment spreadsheet. Copy row#2 as many times as needed for the number of comments in the "Comments" sheet.
| 2 | Sort by column K, Comment Type
| 3 | Select all the rows that are not "GR", "ER", nor "TR" and delete them. These would appear as three blocks in the sorted page.
| 4 | Sort the remaining entries by column C, Commenter Name
| 5 | Any rows with a "?" in Comment Status (column O), fix to be A/R/D.
| 6 | File->Save, then File->"Save As", filetype "Text (tab delimited) (*.txt)", then OK (save just the current sheet). Note that this latter "Save As" sort-of clobbers the loaded-up spreadsheet. So after doing this, File->Close.
| 7 | Edit the .txt file, globally changing all tab characters to tildes (~).
| 8 | From this point onward, see the instructions from Peter Ecclesine. Open MyBallot_V3p3.mdb
| 9 | On the START: Form window, select Input comment file; Input data file: the file generated at step #7; Tilde comment file: select Tilde file Rough Import
| 10 | Check for bad records, fix any found
| 11 | Transfer Rough records to Main table
| 12 | Return to Start menu
| 13 | Select Utilities
| 14 | Provide Project information, Report header text
| 15 | Return to Start menu
| 16 | Select Comment Resolution Screen
| 17 | For each comment, check formatting of Comment, Suggested Remedy, and Response text.
| 18 | In the Main Menu, select Reports, Committee Report_CommentID, Design
| 19 | Edit the report header and footer to match 802.11 document conventions (e.g. 11-06/1391r0), entering DCN, Author, Date, Submission, etc
| 20 | On the Start menu, Show Status Code Legend, then update all records Type, Comment Status, Response Status, and Voter Status fields via Comment Resolution Screen, Sort Records by CommentID
| 21 | On the Start menu, Select Reports, then sort Records by CommentID, then All Comments, and Fancy Committee Report.
| 22 | Voila