## Title
IEEE P802.11 Wireless LANs
Submission
Designator: | doc.: IEEE 802.11-07/0734r06
Venue Date: | July 2007
First Author: | Yuichi Morioka, Sony Corporation
Subject: | TGN LB97 Comments - L-SIG TXOP
Full Date: | 2007-05-14
Author(s): | Name(s) | Yuichi Morioka
| Company | Sony Corporation
Address
| Phone: | +81 3 5448 4017
Fax:
| email: | Yuichi.Morioka@jp.sony.com
Abstract:
This document contains the proposed resolutions for comment receive for LB97 (TGn D2.0) on L-SIG TXOP Protection.
Notice: This document has been prepared to assist IEEE 802.11. It is offered as a basis for discussion and is not binding on the contributing individual(s) or organization(s). The material in this document is subject to change in form and content after further study. The contributor(s) reserve(s) the right to add, amend or withdraw material contained herein.
Release: The contributor grants a free, irrevocable license to the IEEE to incorporate material contained in this contribution, and any modifications thereof, in the creation of an IEEE Standards publication; to copyright in the IEEE’s name any IEEE Standards publication even though it may include portions of this contribution; and at the IEEE’s sole discretion to permit others to reproduce in whole or in part the resulting IEEE Standards publication. The contributor also acknowledges and accepts that this contribution may be made public by IEEE 802.11.
Patent Policy and Procedures: The contributor is familiar with the IEEE 802 Patent Policy and Procedures <http:// ieee802.org/guides/bylaws/sb-bylaws.pdf>, including the statement "IEEE standards may include the known use of patent(s), including patent applications, provided the IEEE receives assurance from the patent holder or applicant with respect to patents essential for compliance with both mandatory and optional portions of the standard." Early disclosure to the Working Group of patent information that might be relevant to the standard is essential to reduce the possibility for delays in the development process and increase the likelihood that the draft publication will be approved for publication. Please notify the Chair <stuart@ok-brit.com> as early as possible, in written or electronic form, if patented technology (or technology under patent application) might be incorporated into a draft standard being developed within the IEEE 802.11 Working Group. If you have questions, contact the IEEE Patent Committee Administrator at <patcom@ieee.org>.

## Revision History
Revision | Date | Description
1 | 2007-05-10 | Updated after adhoc discussion
2 | 2007-07-11 | Updated after May Session motion results
3 | 2007-07-13 | Updated after July Adhoc Session
4 | 2007-07-16 | Remaining comments as of beginning of July Session
5 | 2007-07-17 | Minor edit to EMR comments
6 | 2007-07-19 | Updates from AM2 session on July 19th
7
8
9
10
11
12
13
14
15
16
17
18
19
20
21
22
23
24
25
26
27
28
29
30

## Comments
CID | Commenter | Clause Number(C) | Page(C) | Line(C) | Type of Comment | Page | Line | Clause | Duplicate of CID | Resn Status | Assignee | Submission | Motion Number | Comment | Proposed Change | Proposed Resolution | Owning Ad-hoc | Comment Group | Ad-hoc Status | Ad-hoc Notes | Edit Status | Edit Notes | Edited in Draft | Last Updated | Last Updated By
1524 | Morioka, Yuichi | 9.2.5.4 | 97 | 56 | T | 97.56 | 56 | 9.2.5.4 |  |  | Yuichi |  |  | It should be effective for HT STAs to reset the NAV if it detects no energy after L-SIG Duration expires, if HT-SIG CRC passed and L-SIG parity passed. This means that the initial transaction for setting a TXOP has failed, and this is when legacy devices start contending. | Add an optional NAV Reset mechanism as suggested, or request a submission to clarify the intent. | Defer. Accept. Add the following sentence after line 26, page 98, of D2.0; "A L-SIG TXOP capable STA that used the information from a frame with different L-SIG Duration and MAC Duration endpoints (characteristics of an L-SIG TXOP initiating frame, see 9.13.5.2 for details) as the most recent basis to update its NAV setting, is permitted to reset its NAV if no PHY-RXSTART.indication is detected from the PHY during a period with a duration of SIFS + aPHY-RX-START-Delay + (2 x aSlotTime) starting at the expiration of the L-SIG duration." | COEX | L-SIG TXOP |  | MAC transferred to COEX - 2007-03-11 |  |  |  | 2007-03-13 21:31 | COEX
495 | Cypher, David | 9.13.4 | 129 | 35 | T | 129.35 | 35 | 9.13.4 |  |  | Yuichi |  |  | Clause heading uses a different term, than contained in the text. L-RATE as opposed to L_DATARATE. | Change L-RATE to L-DATARATE. | Accept. | COEX | L-SIG TXOP | [5 empty] | 2007-03-13 21:31 | COEX
496 | Cypher, David | 9.13.4 | 129 | 35 | T | 129.35 | 35 | 9.13.4 |  |  | Yuichi |  |  | L-RATE appears in table n56 in the value column under the L_DATARATE parameter in the row for FORMAT is HT_MF. If these are different (L-RATE and L_DATARATE), then where is L-RATE defined because it is not in this ammendmnet or maD9.0? | Change L-RATE to L-DATARATE in table n56. | Accept. | COEX | L-SIG TXOP | [5 empty] | 2007-03-13 21:31 | COEX
494 | Cypher, David | 9.13.4 | 129 | 44 | T | 129.44 | 44 | 9.13.4 |  |  | Yuichi |  |  | Table n63 does not contain the TXVECTOR with the L_DATARATE parameter | Change Table n63 to Table n56. | Accept. | COEX | L-SIG TXOP | [5 empty] | 2007-03-13 21:31 | COEX
2856 | Trainin, Solomon | 9.13.4 | 129 |  | T | 129 |  | 9.13.4 |  |  | Yuichi |  |  | The subclause contains excessive text that is not needed to define behavior. | Remove or move to NOTE the following sentences "(or the L-SIG Duration when L-SIG TXOP protection is used as defined in 9.13.5 (L-SIG TXOP protection))", "(TXTIME - (aPreambleLength + aPLCPHeaderLength))/aSymbolLength (Bytes per OFDM Symbol for L_DATARATE)", "aSymbolLength is the duration of a symbol (μs), defined in 10.4.3 (PLME-CHARACTERISTICS.confirm)", "(aPreambleLength + aPLCPHeaderLength) is the duration (μs) of the non-HT PLCP preamble and signal field defined in subclause 10.4.3 (PLME-CHARACTERISTICS.confirm). L_DATARATE of 6Mb/s equates to 3 Bytes per OFDM Symbol" | Counter. The first quoted sentence is required to define behaviour. Others are changed in editorial revision D2.02. | COEX | L-SIG TXOP | [5 empty] | 2007-03-13 21:31 | COEX
324 | Chan2, Douglas | 9.13.4 | 130 | 10 | T | 130.1 | 10 | 9.13.4 |  |  | Yuichi |  |  | A L_LENGTH implies a reservation of 5.5 ms, which lends itself to abusive behavior and makes it difficult/impossible to support voice with acceptable QoS. | Keep 11n consistent with 11ag, with a maximum L_LENGTH of 2306 | transfer to mac Reject. The L_LENGTH is limited by the TXOP Limit set by the AP. If there are voice traffic in the BSS, the AP should choose an appropriate limit. This is the same problem as how to select a MAC duration. | COEX | L-SIG TXOP | [5 empty] | 2007-03-13 21:31 | COEX
174 | Batra, Anuj | 9.13.14 | 130 | 11 | T | 130.11 | 11 | 9.13.14 |  |  | Yuichi |  |  | Not clear what shall be done if HT packet is longer than the maximum spoofing length. Need to limit to the length of 4095 bytes packet at 6Mb/s | Add: "STA that is transmitting a PPDU with the FORMAT parameter set to HT_MF in TXVECTOR shall limit the payload duration on the air interface to the duration of 4095 bytes at 6 Mb/s | defer. Genral agreement is to reject. Accept. | COEX | L-SIG TXOP | [5 empty] | 2007-03-13 21:31 | COEX
1912 | Sherlock, Ian | 9.13.14 | 130 | 11 | T | 130.11 | 11 | 9.13.14 |  |  | Yuichi |  |  | It is not clear what shall be done if HT packet is longer than the maximum spoofing length. Need to limit to the length of 4095 bytes packet at 6Mb/s | Add text: "STA that is transmitting a PPDU with the FORMAT parameter set to HT_MF in TXVECTOR shall limit the payload duration on the air interface to the duration of 4095 bytes at 6 Mb/s" | defer. Accept. See CID174. | COEX | L-SIG TXOP | [5 empty] | 2007-03-13 21:31 | COEX
2232 | Stephens, Adrian | 9.13.5 | 130 | 15 | T | 130.15 | 15 | 9.13.5 |  |  | Yuichi |  |  | The name L-SIG TXOP protection is problemmatical for a number of reasons. Signal fields are PHY structures, and the MAC should have no knowledge of them. The L in L-SIG relates to a "forbidden word" - legacy. The naming should relate to the PHY interface. | Replace replace L-SIG Duration with Non-HT Duration, Replace the name L-SIG with HT_MF whereever it occurs in the MAC clauses, . Replace the L_DATARATE and L_LENGTH names with NHT_DATARATE and NHT_LENGTH | Defer. Counter. Accept the commentors changes except when the name of the mechanism "L-SIG TXOP Protection" is mentioned, change to "Extended PHY Protection(EPP)". | COEX | L-SIG TXOP | [5 empty] | 2007-03-13 21:31 | COEX
2967 | Vlantis, George | 9.13.5.1 | 130 | 17 | T | 130.17 | 17 | 9.13.5.1 |  |  | Yuichi |  |  | L-SIG TxOP Protection: The merits of this feature were presented in the early days of TGn, but have not been substantiated in quite some time. I am requesting some reference to the results which substantiate this feature, and/or some informative text in standard with the mathematical justification. In the discussion surrounding LB84 I was unable to get such a reference. | Provide a reference to a document that substantiates the HT-LTF feature, or supply some informative text with the mathematical justification, or remove the feature. | Accept. Detailed simulation results can be found in "11-04-0894-06-000n-tgnsync-proposal-mac2-simulation-results.xls". | COEX | L-SIG TXOP | [5 empty] | 2007-03-13 21:31 | COEX
2968 | Vlantis, George | 9.13.5.1 | 130 | 17 | T | 130.17 | 17 | 9.13.5.1 |  |  | Yuichi |  |  | L-SIG TxOP Protection: A submission that reports the result of lab testing this feature with an OBSS containing legacy devices not operating at 6Mbps should be reported. | Provide some test results where L-SIG TxOP protection is used in a BSS and how it affects a neighboring BSS with legacy devices, or else remove the feature. | Reject. Simulation results including effect when OBSS is present is illustrated in "11-04-0894-06-000n-tgnsync-proposal-mac2-simulation-results.xls". | COEX | L-SIG TXOP | [5 empty] | 2007-03-13 21:31 | COEX
232 | Bjerke, Bjorn | 9.13.5.1 | 130 | 22 | T | 130.22 | 22 | 9.13.5.1 |  |  | Yuichi |  |  | In Figure n46, L-TFs and HT-TFs undefined; The term "Legacy" should not be used. | Change figure to include L-STF, L-LTF, HT-STF, and HT-LTFs, or define L-TFs and HT-LFs for the purpose of Figure n46. Change "Legacy" to "Non-HT" | Defer. Counter. See CID2233. | COEX | L-SIG TXOP | [5 empty] | 2007-03-13 21:31 | COEX
2233 | Stephens, Adrian | 9.13.5.1 | 130 | 22 | T | 130.22 | 22 | 9.13.5.1 |  |  | Yuichi |  |  | I am concerned that we are showing too much knowledge of the structure of the PHY packet in this section in figure n46 and n47. Also, we should relate the values used in the equation to this figure. | Replace L-TFs and L-SIG with a single box labelled "Non-HT preamble and PLCP header". Add an arrow of length (aPreambleLength + aPLCPHeaderLength) describing the duration of this box. Remove the HT-SIG, HT-TFs boxes and replace data with "HT portion of HT_MF PPDU" In figure n47, replace L-SIG with "Non-HT header" | defer. | COEX | L-SIG TXOP | [5 empty] | 2007-03-13 21:31 | COEX
2235 | Stephens, Adrian | 9.13.5.1 | 130 | 35 | T | 130.35 | 35 | 9.13.5.1 |  |  | Yuichi |  |  | In a mixed format preamble, the Rate subfield in the L-SIG field of HT frames shall be set to 6 Mb/s. The Length subfield of the L-SIG field of HT frames with an HT mixed format PHY preamble shall contain a value that (together with the Rate subfield) represents a duration corresponding to the length of the rest of the packet, with exceptions defined in this subclause. 9.13.4 already defines the general rules - so this paragraph is redundant. | Delete the quoted paragraph | Accept. | COEX | L-SIG TXOP | [5 empty] | 2007-03-13 21:31 | COEX
1541 | Morioka, Yuichi | 9.13.5.1 | 130 | 56 | T | 130.56 | 56 | 9.13.5.1 |  |  | Yuichi |  |  | L-SIG TXOP may be used even when not all HT STAs support the feature, as indicated in subclause 9.6.3.1, page 106, line 23. To avoid confusion, add the following sentence, "L-SIG TXOP Protection may be used even when not all HT STA in the BSS support the feature." | As suggested. | Defer. Accept. | COEX | L-SIG TXOP | [5 empty] | 2007-03-13 21:31 | COEX
2236 | Stephens, Adrian | 9.13.5.1 | 130 | 64 | T | 130.64 | 64 | 9.13.5.1 |  |  | Yuichi |  |  | "the duration remaining in the current packet (from the end of the symbol containing the L-SIG field to the end of the last symbol of the packet)." This needs to be related to PHY attributes. | Replace with: "the duration remaining in the current packet after the L-SIG, which is equal to the duration of the current packet less (aPreambleLength + aPLCPHeaderLength). | Accept. | COEX | L-SIG TXOP | [5 empty] | 2007-03-13 21:31 | COEX
1887 | Scarpa, Vincenzo | 9.13.5.1 | 130 | 58-65 | T | 130 |  | 9.13.5.1 |  |  | Yuichi |  |  | The text allows a TXOP holder to force third party stations to set the CCA for a duration up to the TXOP Limit (i.e. maximum allowed value for Duration/Id field) even in the case this protected time interval is not entirely used. Such behaviour could suppress non-HT transmissions and could cause a serious capture effect: when not all the protected time is used and the remaining time is significant, the TXOP holder can re-start decrementing the Backoff window for all its pending ACs, while other stations have to wait until CCA expires. The results is that it is highly probable that the old TXOP holder re-gain access to the channel and other HT/Legacy transmissions are either suppressed or seriously delayed. | Suggest several options: 1. do not allow L-Sig TXOP protection when L-Sig TXOP protection Full Support field of the HT Information element from the AP is zero; 2. Limit the maximum value of L_Length (e.g 1000 bytes, which means an L-Sig duration of approx 1.3 msec) whenever L-Sig TXOP protection is used in order to reduce the possibility of a capture effect; 3. a station using L-Sig TXOP protection cannot re-start decrementing its backoff window, for any of its pending ACs, until its last protected TXOP is elapsed (i.e. CCA is clear at third party stations in the BSS). | Transfer to MAC. Counter. The L-SIG TXOP Duration should be set so that there is no remaining time in the TXOP. This is more of a problem with Long NAV because the initiator is not required to cancel the leftover NAV and when it can start decrementing backoff is not specified. Therefore add the following; "A STA shall not decrement its backoff window during its own NAV." (need wordsmithing and need a home.) | COEX | L-SIG TXOP | [5 empty] | 2007-03-13 21:31 | COEX
844 | Lemberger, Uriel | 9.13.5 | 130 |  | T | 130 |  | 9.13.5 |  |  | Yuichi |  |  | From one site the L-Sig TxOP protection has no advances over regular protection of the sequence that contains mixed mode data frames and legacy controls especially in case of 2.4 GHz band where the .11b protection is needed. From the other site the L-SIG protection does not allow TxOP truncation in case of fast feedback where non legacy controls can be used. So the L-Sig TxOP protection does not bring considerable improvement in relation to the regular protection | Remove this subclause and feature from the spec | Reject. Merit of the feature have been shown in "11-04-0894-06-000n-tgnsync-proposal-mac2-simulation-results.xls". MF Preamble serves no protection against 11b STAs but the feature is not removed. | COEX | L-SIG TXOP | [5 empty] | 2007-03-13 21:31 | COEX
2237 | Stephens, Adrian | 9.13.5.1 | 131 | 1 | T | 131.01 | 1 | 9.13.5.1 |  |  | Yuichi |  |  | "A duration value determined from the Rate and Length subfields of an L-SIG field that is not equal to the remaining duration of the frame is called an L-SIG Duration." - The MAC has no knowledge of these fields. Must be expressed in terms of TXVECTOR Also, duration values should be rounded up. | Reword thus: "A duration value determined from the L_DATARATE and L_LENGTH parameters of the TXVECTOR or RXVECTOR rounded up to a multiple of aSymbolLength that is not equal to the remaining duration of the frame is called an L-SIG Duration." | Accept. | COEX | L-SIG TXOP | [5 empty] | 2007-03-13 21:31 | COEX
2241 | Stephens, Adrian | 9.13.5.1 | 131 | 9 | T | 131.09 | 9 | 9.13.5.1 |  |  | Yuichi |  |  | "=[(L-SIG Duration)/4]x3" embeds knowledge of the PHY attributes and completely destroys the value of having them. | Replace with a note: NOTE-For a Clause 20 PHY, this results in a value of [(L-SIG Duration)/4]x3 | Counter. The suggested change has been reflected in D2.02. | COEX | L-SIG TXOP | [5 empty] | 2007-03-13 21:31 | COEX
325 | Chan2, Douglas | 9.13.5.1 | 131 | 19 | T | 131.19 | 19 | 9.13.5.1 |  |  | Yuichi |  |  | A L_LENGTH implies a reservation of 5.5 ms, which lends itself to abusive behavior and makes it difficult/impossible to support voice with acceptable QoS. | Keep 11n consistent with 11ag, with a maximum L_LENGTH of 2306 | transfer to MAC Reject. The L_LENGTH is limited by the TXOP Limit set by the AP. If there are voice traffic in the BSS, the AP should choose an appropriate limit. This is the same problem as how to select a MAC duration. | COEX | L-SIG TXOP | [5 empty] | 2007-03-13 21:31 | COEX
2242 | Stephens, Adrian | 9.13.5.1 | 131 | 19 | T | 131.19 | 19 | 9.13.5.1 |  |  | Yuichi |  |  | "The maximum value of L_LENGTH shall be 4095" The maximum value is determined by the PHY. | Replace with: "The maximum value of L_LENGTH is determined by the PHY". | Defer. Reject. TXVECTOR is determined by the MAC. | COEX | L-SIG TXOP | [5 empty] | 2007-03-13 21:31 | COEX
2243 | Stephens, Adrian | 9.13.5.1 | 131 | 25 | T | 131.25 | 25 | 9.13.5.1 |  |  | Yuichi |  |  | "L-SIG TXOP Protection should not be used and the implementers of L-SIG TXOP Protection are advised to include a NAV based fallback mechanism, if it is determined that the mechanism fails to effectively suppress non-HT transmissions. How this is determined is outside the scope of this standard." This is a hint that it might not work. However "should" is still a normative requirement, and this equates to: "under conditions we are not going to tell you about, there is a normative requirement that you should not ...". This just doesn't work. | Either remove the quoted text (my preference), or find a home for it in Annex T. | Defer. The general agreement is to make it a note. Accept. Remove the quoted text. | COEX | L-SIG TXOP | [5 empty] | 2007-03-13 21:31 | COEX
2244 | Stephens, Adrian | 9.13.5.1 | 131 | 35 | T | 131.35 | 35 | 9.13.5.1 |  |  | Yuichi |  |  | The rules for whether TXOP truncation may be used are defined for operating modes 0 and 3, but not for 1 or 2. It is much better to be complete here. | Indicate for each operating mode whether TXOP truncation may be used. For example: Change line 32 to "with the Operating Mode field set to 0 or 2", and change line 35 to "operating mode is 1 or 3 in combination with" Alternatively remove operating mode from this subclause. | Counter. The quoted text is moved to subclause 9.13.6.2 with the suggested changes. See also CID1852. | COEX | L-SIG TXOP | [5 empty] | 2007-03-13 21:31 | COEX
1737 | Perahia, Eldad | 9.13.5.1 | 131 | 25-29 | T | 131 |  | 9.13.5.1 |  |  | Yuichi |  |  | This paragraph is meaningless | remove paragraph | Accept. See CID2243. | COEX | L-SIG TXOP | [5 empty] | 2007-03-13 21:31 | COEX
1852 | Raissinia, Ali | 9.13.5.1 | 131 | 30-40 | T | 131 |  | 9.13.5.1 |  |  | Yuichi |  |  | Either move & edit (as appropriate) both paragraphs (line 30-33 & line 35-40) under subclause 9.13.6.2 or delete it altogether. | The text belong to TXOP truncation section (9.13.6.2). | Counter. The text will be moved to the suggested section with changes proposed in CID2244. Replace lines 27 - 29 in page 134 of D2.0 with the following; "TXOP truncation shall not be used in combination with L-SIG TXOP Protection when the BSS operating mode is 1 or 3." And remove lines 30 - 40 of page 131. | COEX | L-SIG TXOP | [5 empty] | 2007-03-13 21:31 | COEX
2247 | Stephens, Adrian | 9.13.5.2 | 132 | 6 | T | 132.06 | 6 | 9.13.5.2 |  |  | Yuichi |  |  | "HT MM PPDU" - nomenclature malfunction | Replace with "a PPDU with the FORMAT parameter set to HT_MF". | Accept | COEX | L-SIG TXOP | [5 empty] | 2007-03-13 21:31 | COEX
2249 | Stephens, Adrian | 9.13.5.2 | 132 | 38 | T | 132.38 | 38 | 9.13.5.2 |  |  | Yuichi |  |  | "all HT mixed format PPDUs transmitted inside an L-SIG TXOP Protection protected TXOP shall contain an L-SIG Duration that extends to the endpoint indicated by the MAC Duration/ ID field." I can't find any requirement that says that any of the PPDUs after the initial handshake need to be HT_MF. This creates a problem for a legacy device hearing only STA A, if it chooses to send them all HT_GF. | Add a requirement (line 39 of page 132): "The first PPDU transmitted after a successfull initial handshake (i.e., upon reception of a response frame with L-SIG TXOP Protection addressed to the TXOP holder), shall have the TXVECTOR FORMAT parameter set to HT_MF." | Accept. | COEX | L-SIG TXOP | [5 empty] | 2007-03-13 21:31 | COEX
2250 | Stephens, Adrian | 9.13.5.2 | 132 | 39 | T | 132.39 | 39 | 9.13.5.2 |  |  | Yuichi |  |  | "all HT mixed format PPDUs transmitted inside an L-SIG TXOP Protection protected TXOP shall contain an L-SIG Duration that extends to the endpoint indicated by the MAC Duration/ID field." This is a duplication of text on page 130 that starts: "Under L-SIG TXOP Protection operation, the L-SIG field with an HT mixed format PHY preamble represents a duration value equivalent (except in the case of the initial frame that establishes the TXOP, as described below) to the sum of:" | Delete the entire paragraph starting at line 37. | Reject. The quoted sentence in page 130 is introductory. | COEX | L-SIG TXOP | [5 empty] | 2007-03-13 21:31 | COEX
2251 | Stephens, Adrian | 9.13.5.2 | 132 | 43 | T | 132.43 | 43 | 9.13.5.2 |  |  | Yuichi |  |  | "During the 40 MHz phase of PCO operation, the TXOP holder should send a CF_End frame using a 40 MHz HT PPDU, otherwise the TXOP holder should send a CF_End frame carried in a basic rate non-HT PPDU, SIFS after the L-SIG TXOP protected period." This conflicts with the requirement in 11.16: "a PCO STA shall transmit data frames using a 40 MHz HT PPDU and control frames using a non-HT duplicate or a 40 MHz HT PPDU, except that any CF-End frame shall be sent using a 40 MHz HT PPDU only." The EIFS does not arise during 40MHz PCO operation. | Replace the first quoted text with: "Except during the 40 MHz phase of PCO operation, the TXOP holder should transmit a CF_End frame in a basic rate non-HT PPDU starting a SIFS after the L-SIG TXOP protected period.." | Accept. | COEX | L-SIG TXOP | [5 empty] | 2007-03-13 21:31 | COEX
2252 | Stephens, Adrian | 9.13.5.2 | 132 | 49 | T | 132.49 | 49 | 9.13.5.2 |  |  | Yuichi |  |  | "The AP may send a CF-End frame in response to the CF-End frame sent by the TXOP holder." This duplicates text in 9.13.6.2: "After receiving a CF-End with a matching BSSID, an AP may respond with a CF-End after SIFS" | Delete the first quoted text. | Accept. | COEX | L-SIG TXOP | [5 empty] | 2007-03-13 21:31 | COEX
3322 | Erceg, Vinko | 9.13.5.2 | 132 | 49 | T | 132.49 | 49 | 9.13.5.2 |  |  | Yuichi |  |  | missing definition | provide a definition for the phrase "in response to" - e.g. provide an explicit or referential answer to the questions: what are the timing requirements? What are the MCS/rate requirements? | Counter. The cited sentence is removed. See also CID2252. | COEX | L-SIG TXOP | [5 empty] | 2007-03-13 21:31 | COEX
1853 | Raissinia, Ali | 9.13.5.2 | 132 | 39-40 | T | 132 |  | 9.13.5.2 |  |  | Yuichi |  |  | The word "shall" in the text "all HT mixed format PPDUs transmitted inside an L-SIG TXOP Protection protected TXOP shall contain an L-SIG Duration that extends to the endpoint indicated by the MAC Duration/ ID field." needs to be changed to "should" as one of the benefits of L-SIG TXOP protection scheme is to be able to send frames that does not even have L-SIG duration such as HT_GF frames. | Replace the word "shall" to "should" in the sentence. | Reject. The quoted text does not disallow HT_GF frames within L-SIG TXOP Duration. | COEX | L-SIG TXOP | [5 empty] | 2007-03-13 21:31 | COEX
2253 | Stephens, Adrian | 9.13.5.3 | 133 | 5 | T | 133.05 | 5 | 9.13.5.3 |  |  | Yuichi |  |  | "After transmission of an L-SIG TXOP Protection initial response frame, the TXOP responder’s HT mixed format PPDU transmissions shall contain an L-SIG Duration that extends to the endpoint indicated by the MAC Duration/ID field." Why do we need this rule? If the TXOP initiator always puts the remaining TXOP duration in the MAC duration field, the rule for the response packet, when applied to any later packet generates the same as this. It would be simpler just to say that the responder sets the L-SIG duration based on the MAC duration of the received frame(s), then the responder doesn't need to understand when it's sending an initial response frame or not. | Delete the quoted text. On line 56, page 132, replace: "On receiving an initial PPDU containing an L-SIG Duration addressed to itself" with: "On receiving a PPDU containing an L-SIG Duration addressed to itself" Also change T_INIT_MACDur to T_MACDur on line 62, and change on line 1 page 133. Also change description of this from "is the Duration/ID value carried in the MAC Header of the received initial PPDU." to "is the Duration/ID value carried in the MAC Header of frame(s) received in the PPDU that generated the response." | Accept. | COEX | L-SIG TXOP | [5 empty] | 2007-03-13 21:31 | COEX
2254 | Stephens, Adrian | 9.13.5.4 | 133 | 19 | T | 133.19 | 19 | 9.13.5.4 |  |  | Yuichi |  |  | "An HT STA that asserted the L-SIG TXOP Protection Support field upon association that receives an L-SIG protected PPDU containing valid L-SIG Parity and HT-SIG CRC fields and that contains no valid MPDU from which a Duration/ID value can be determined shall, at the end of the PPDU, update its NAV to a value equal to L-SIG duration - HT-SIG duration." This needs to be related to the PHY SAP. | Replace with: "An HT STA that asserted the L-SIG TXOP Protection Support field upon association that receives a PHY-RXSTART.indication with RXVECTOR parameter FORMATset to HT_MF and that receives no valid MPDU from which a Duration/ID value can be determined shall, when PHY-RXEND.indication is received, update its NAV to a value equal to L-SIG duration - HT-SIG duration." | Accept. | COEX | L-SIG TXOP | [5 empty] | 2007-03-13 21:31 | COEX
2255 | Stephens, Adrian | 9.13.5.4 | 133 | 23 | T | 133.23 | 23 | 9.13.5.4 |  |  | Yuichi |  |  | "This NAV update operation takes place at the termination of the time/length value represented in the HT-SIG field." This is redundant with "shall, at the end of the PPDU, update its NAV" in the preceding sentence. | Remove the quoted text. | Accept. | COEX | L-SIG TXOP | [5 empty] | 2007-03-13 21:31 | COEX
2256 | Stephens, Adrian | 9.13.6 | 133 | 30 | T | 133.3 | 30 | 9.13.6 |  |  | Yuichi |  |  | "9.13.6 Protection mechanisms for A-MPDU exchange sequences" The clause title implies that the protection mechanisms are specific to A-MPDU. This is not the case. Most of the content has now gone anyway. The content needs to be distributed to appropriate homes and this subclause title removed. 9.13.6.1: "The Duration/ID field in all frames within an A-MPDU shall contain the remaining duration of TXOP (referencedto the end of the PPDU carrying the frame). The Duration/ID field of all frames sent in the TXOP by the TXOP holder or TXOP responder shall contain the time remaining in the TXOP." These statements are more constraining that the rules (i.e. conflict with) for the Duration/ID field in 7.1.4. 9.13.6.2: This subclause is not specific to A-MPDU | I believe the rules we have in 7.1.4 and 7.1.3.2 are adequate without 9.13.6.1 Therefore, Delete subclause 9.13.6.1. Delete subclause header 9.13.6 Promote subclause 9.13.6.2 up a level | Accept. | COEX | L-SIG TXOP | [5 empty] | 2007-03-13 21:31 | COEX
1854 | Raissinia, Ali | 9.13.5.3 | 133 | 5-7 | T | 133 |  | 9.13.5.3 |  |  | Yuichi |  |  | Change the word "shall" to "should" as one of the benefits of L-SIG TXOP protection is to be able to transmit frames that do not have L-SIG, i.e. HT-GF frames.. | Replace the word "shall" to "should" in the sentence. | Reject. The shall only applies to when HT_MM PPDU is sent, and does not disallow transmission of HT_GF PPDU. | COEX | L-SIG TXOP | [5 empty] | 2007-03-13 21:31 | COEX
2259 | Stephens, Adrian | 9.13.6.2 | 134 | 27 | T | 134.27 | 27 | 9.13.6.2 |  |  | Yuichi |  |  | "TXOP truncation shall not be used in combination with L-SIG TXOP Protection, because a CCA cannot be reset through the transmission of a MAC frame. This avoids potential unfairness or a capture effect for non-HT STAs." This is partly a duplicate and partly in conflict with what's in 9.13.5.2: "An HT STA may transmit a CF-End when the TXOP is not completely used by the TXOP owner, in a BSS whose beacon contains an HT Information element with the Operating Mode field set to 0. NOTE—this will reset the NAV at the HT-STA." | Replace the quoted text with: "For additional constraints regarding the use of TXOP truncation together with L-SIG TXOP protection, see 9.13.5.2. | Counter. Add the suggested sentence in line 27 of page 134. See also CID 1582. | COEX | L-SIG TXOP |  | MAC transferred to COEX - 2007-03-11 |  |  |  | 2007-03-13 21:31 | COEX
39 | Adachi, Tomoko | 9.13.6.2 | 134 | 31 | T | 134.31 | 31 | 9.13.6.2 |  |  | Yuichi |  |  | "This avoids potential unfairness or a capture effect for non-HT STAs." What is "This"? "This" should be the rule not to use TXOP truncation in combination with L-SIG TXOP Protection. Do we need to mention capture effect here? | Move this cited sentence right after "TXOP truncation shall not be used in combination with L-SIG TXOP Protection, because a CCA cannot be reset through the transmission of a MAC frame." (make them as one paragraph) and delete "or a capture effect". | Counter. Removed the entire sentence in line 31 page 134. | COEX | L-SIG TXOP |  | MAC transferred to COEX - 2007-03-11 |  |  |  | 2007-03-13 21:31 | COEX

## Remaining Comments070711
CID | Commenter | Clause Number(C) | Page(C) | Line(C) | Type of Comment | Page | Line | Clause | Duplicate of CID | Resn Status | Assignee | Submission | Motion Number | Comment | Proposed Change | Proposed Resolution | Owning Ad-hoc | Comment Group | Ad-hoc Status | Ad-hoc Notes | Edit Status | Edit Notes | Edited in Draft | Last Updated | Last Updated By
1524 | Morioka, Yuichi | 9.2.5.4 | 97 | 56 | T | 97.56 | 56 | 9.2.5.4 |  |  | Yuichi |  |  | It should be effective for HT STAs to reset the NAV if it detects no energy after L-SIG Duration expires, if HT-SIG CRC passed and L-SIG parity passed. This means that the initial transaction for setting a TXOP has failed, and this is when legacy devices start contending. | Add an optional NAV Reset mechanism as suggested, or request a submission to clarify the intent. | Defer. Accept. Add the following sentence after line 26, page 98, of D2.0; "A L-SIG TXOP capable STA that used the information from a frame with different L-SIG Duration and MAC Duration endpoints (characteristics of an L-SIG TXOP initiating frame, see 9.13.5.2 for details) as the most recent basis to update its NAV setting, is permitted to reset its NAV if no PHY-RXSTART.indication is detected from the PHY during a period with a duration of SIFS + aPHY-RX-START-Delay + (2 x aSlotTime) starting at the expiration of the L-SIG duration." | COEX | L-SIG TXOP |  | MAC transferred to COEX - 2007-03-11 |  |  |  | 2007-03-13 21:31 | COEX
174 | Batra, Anuj | 9.13.14 | 130 | 11 | T | 130.11 | 11 | 9.13.14 |  |  | Yuichi |  |  | Not clear what shall be done if HT packet is longer than the maximum spoofing length. Need to limit to the length of 4095 bytes packet at 6Mb/s | Add: "STA that is transmitting a PPDU with the FORMAT parameter set to HT_MF in TXVECTOR shall limit the payload duration on the air interface to the duration of 4095 bytes at 6 Mb/s | defer. Genral agreement is to reject. Accept. | COEX | L-SIG TXOP | [5 empty] | 2007-03-13 21:31 | COEX
1912 | Sherlock, Ian | 9.13.14 | 130 | 11 | T | 130.11 | 11 | 9.13.14 |  |  | Yuichi |  |  | It is not clear what shall be done if HT packet is longer than the maximum spoofing length. Need to limit to the length of 4095 bytes packet at 6Mb/s | Add text: "STA that is transmitting a PPDU with the FORMAT parameter set to HT_MF in TXVECTOR shall limit the payload duration on the air interface to the duration of 4095 bytes at 6 Mb/s" | defer. Accept. See CID174. | COEX | L-SIG TXOP | [5 empty] | 2007-03-13 21:31 | COEX
2232 | Stephens, Adrian | 9.13.5 | 130 | 15 | T | 130.15 | 15 | 9.13.5 |  |  | Yuichi |  |  | The name L-SIG TXOP protection is problemmatical for a number of reasons. Signal fields are PHY structures, and the MAC should have no knowledge of them. The L in L-SIG relates to a "forbidden word" - legacy. The naming should relate to the PHY interface | Replace replace L-SIG Duration with Non-HT Duration, Replace the name L-SIG with HT_MF whereever it occurs in the MAC clauses, . Replace the L_DATARATE and L_LENGTH names with NHT_DATARATE and NHT_LENGTH | Defer. Counter. Accept the commentors changes except when the name of the mechanism "L-SIG TXOP Protection" is mentioned, change to "Extended PHY Protection(EPP)". | COEX | L-SIG TXOP | [5 empty] | 2007-03-13 21:31 | COEX
232 | Bjerke, Bjorn | 9.13.5.1 | 130 | 22 | T | 130.22 | 22 | 9.13.5.1 |  |  | Yuichi |  |  | In Figure n46, L-TFs and HT-TFs undefined; The term "Legacy" should not be used. | Change figure to include L-STF, L-LTF, HT-STF, and HT-LTFs, or define L-TFs and HT-LFs for the purpose of Figure n46. Change "Legacy" to "Non-HT" | Defer. Counter. See CID2233. | COEX | L-SIG TXOP | [5 empty] | 2007-03-13 21:31 | COEX
2233 | Stephens, Adrian | 9.13.5.1 | 130 | 22 | T | 130.22 | 22 | 9.13.5.1 |  |  | Yuichi |  |  | I am concerned that we are showing too much knowledge of the structure of the PHY packet in this section in figure n46 and n47. Also, we should relate the values used in the equation to this figure. | Replace L-TFs and L-SIG with a single box labelled "Non-HT preamble and PLCP header". Add an arrow of length (aPreambleLength + aPLCPHeaderLength) describing the duration of this box. Remove the HT-SIG, HT-TFs boxes and replace data with "HT portion of HT_MF PPDU" In figure n47, replace L-SIG with "Non-HT header" | defer. | COEX | L-SIG TXOP | [5 empty] | 2007-03-13 21:31 | COEX
1541 | Morioka, Yuichi | 9.13.5.1 | 130 | 56 | T | 130.56 | 56 | 9.13.5.1 |  |  | Yuichi |  |  | L-SIG TXOP may be used even when not all HT STAs support the feature, as indicated in subclause 9.6.3.1, page 106, line 23. To avoid confusion, add the following sentence, "L-SIG TXOP Protection may be used even when not all HT STA in the BSS support the feature." | As suggested. | Defer. Accept. | COEX | L-SIG TXOP | [5 empty] | 2007-03-13 21:31 | COEX
2242 | Stephens, Adrian | 9.13.5.1 | 131 | 19 | T | 131.19 | 19 | 9.13.5.1 |  |  | Yuichi |  |  | "The maximum value of L_LENGTH shall be 4095" The maximum value is determined by the PHY. | Replace with: "The maximum value of L_LENGTH is determined by the PHY". | Defer. Reject. TXVECTOR is determined by the MAC. | COEX | L-SIG TXOP | [5 empty] | 2007-03-13 21:31 | COEX
2243 | Stephens, Adrian | 9.13.5.1 | 131 | 25 | T | 131.25 | 25 | 9.13.5.1 |  |  | Yuichi |  |  | "L-SIG TXOP Protection should not be used and the implementers of L-SIG TXOP Protection are advised to include a NAV based fallback mechanism, if it is determined that the mechanism fails to effectively suppress non-HT transmissions. How this is determined is outside the scope of this standard." This is a hint that it might not work. However "should" is still a normative requirement, and this equates to: "under conditions we are not going to tell you about, there is a normative requirement that you should not ...". This just doesn't work. | Either remove the quoted text (my preference), or find a home for it in Annex T. | Defer. The general agreement is to make it a note. Accept. Remove the quoted text. | COEX | L-SIG TXOP | [5 empty] | 2007-03-13 21:31 | COEX
2247 | Stephens, Adrian | 9.13.5.2 | 132 | 6 | T | 132.06 | 6 | 9.13.5.2 |  |  | Yuichi |  |  | "HT MM PPDU" - nomenclature malfunction | Replace with "a PPDU with the FORMAT parameter set to HT_MF". | Accept | COEX | L-SIG TXOP | [5 empty] | 2007-03-13 21:31 | COEX
2249 | Stephens, Adrian | 9.13.5.2 | 132 | 38 | T | 132.38 | 38 | 9.13.5.2 |  |  | Yuichi |  |  | "all HT mixed format PPDUs transmitted inside an L-SIG TXOP Protection protected TXOP shall contain an L-SIG Duration that extends to the endpoint indicated by the MAC Duration/ ID field." I can't find any requirement that says that any of the PPDUs after the initial handshake need to be HT_MF. This creates a problem for a legacy device hearing only STA A, if it chooses to send them all HT_GF. | Add a requirement (line 39 of page 132): "The first PPDU transmitted after a successfull initial handshake (i.e., upon reception of a response frame with L-SIG TXOP Protection addressed to the TXOP holder), shall have the TXVECTOR FORMAT parameter set to HT_MF." | Accept. | COEX | L-SIG TXOP | [5 empty] | 2007-03-13 21:31 | COEX
2250 | Stephens, Adrian | 9.13.5.2 | 132 | 39 | T | 132.39 | 39 | 9.13.5.2 |  |  | Yuichi |  |  | "all HT mixed format PPDUs transmitted inside an L-SIG TXOP Protection protected TXOP shall contain an L-SIG Duration that extends to the endpoint indicated by the MAC Duration/ID field." This is a duplication of text on page 130 that starts: "Under L-SIG TXOP Protection operation, the L-SIG field with an HT mixed format PHY preamble represents a duration value equivalent (except in the case of the initial frame that establishes the TXOP, as described below) to the sum of:" | Delete the entire paragraph starting at line 37. | Reject. The quoted sentence in page 130 is introductory. | COEX | L-SIG TXOP | [5 empty] | 2007-03-13 21:31 | COEX
2251 | Stephens, Adrian | 9.13.5.2 | 132 | 43 | T | 132.43 | 43 | 9.13.5.2 |  |  | Yuichi |  |  | "During the 40 MHz phase of PCO operation, the TXOP holder should send a CF_End frame using a 40 MHz HT PPDU, otherwise the TXOP holder should send a CF_End frame carried in a basic rate non-HT PPDU, SIFS after the L-SIG TXOP protected period." This conflicts with the requirement in 11.16: "a PCO STA shall transmit data frames using a 40 MHz HT PPDU and control frames using a non-HT duplicate or a 40 MHz HT PPDU, except that any CF-End frame shall be sent using a 40 MHz HT PPDU only." The EIFS does not arise during 40MHz PCO operation. | Replace the first quoted text with: "Except during the 40 MHz phase of PCO operation, the TXOP holder should transmit a CF_End frame in a basic rate non-HT PPDU starting a SIFS after the L-SIG TXOP protected period.." | Accept. | COEX | L-SIG TXOP | [5 empty] | 2007-03-13 21:31 | COEX
2252 | Stephens, Adrian | 9.13.5.2 | 132 | 49 | T | 132.49 | 49 | 9.13.5.2 |  |  | Yuichi |  |  | "The AP may send a CF-End frame in response to the CF-End frame sent by the TXOP holder." This duplicates text in 9.13.6.2: "After receiving a CF-End with a matching BSSID, an AP may respond with a CF-End after SIFS" | Delete the first quoted text. | Accept. | COEX | L-SIG TXOP | [5 empty] | 2007-03-13 21:31 | COEX
3322 | Erceg, Vinko | 9.13.5.2 | 132 | 49 | T | 132.49 | 49 | 9.13.5.2 |  |  | Yuichi |  |  | missing definition | provide a definition for the phrase "in response to" - e.g. provide an explicit or referential answer to the questions: what are the timing requirements? What are the MCS/rate requirements? | Counter. The cited sentence is removed. See also CID2252. | COEX | L-SIG TXOP | [5 empty] | 2007-03-13 21:31 | COEX
1853 | Raissinia, Ali | 9.13.5.2 | 132 | 39-40 | T | 132 |  | 9.13.5.2 |  |  | Yuichi |  |  | The word "shall" in the text "all HT mixed format PPDUs transmitted inside an L-SIG TXOP Protection protected TXOP shall contain an L-SIG Duration that extends to the endpoint indicated by the MAC Duration/ ID field." needs to be changed to "should" as one of the benefits of L-SIG TXOP protection scheme is to be able to send frames that does not even have L-SIG duration such as HT_GF frames. | Replace the word "shall" to "should" in the sentence. | Reject. The quoted text does not disallow HT_GF frames within L-SIG TXOP Duration. | COEX | L-SIG TXOP | [5 empty] | 2007-03-13 21:31 | COEX
2253 | Stephens, Adrian | 9.13.5.3 | 133 | 5 | T | 133.05 | 5 | 9.13.5.3 |  |  | Yuichi |  |  | "After transmission of an L-SIG TXOP Protection initial response frame, the TXOP responder’s HT mixed format PPDU transmissions shall contain an L-SIG Duration that extends to the endpoint indicated by the MAC Duration/ID field." Why do we need this rule? If the TXOP initiator always puts the remaining TXOP duration in the MAC duration field, the rule for the response packet, when applied to any later packet generates the same as this. It would be simpler just to say that the responder sets the L-SIG duration based on the MAC duration of the received frame(s), then the responder doesn't need to understand when it's sending an initial response frame or not. | Delete the quoted text. On line 56, page 132, replace: "On receiving an initial PPDU containing an L-SIG Duration addressed to itself" with: "On receiving a PPDU containing an L-SIG Duration addressed to itself" Also change T_INIT_MACDur to T_MACDur on line 62, and change on line 1 page 133. Also change description of this from "is the Duration/ID value carried in the MAC Header of the received initial PPDU." to "is the Duration/ID value carried in the MAC Header of frame(s) received in the PPDU that generated the response." | Accept. | COEX | L-SIG TXOP | [5 empty] | 2007-03-13 21:31 | COEX
2254 | Stephens, Adrian | 9.13.5.4 | 133 | 19 | T | 133.19 | 19 | 9.13.5.4 |  |  | Yuichi |  |  | "An HT STA that asserted the L-SIG TXOP Protection Support field upon association that receives an L-SIG protected PPDU containing valid L-SIG Parity and HT-SIG CRC fields and that contains no valid MPDU from which a Duration/ID value can be determined shall, at the end of the PPDU, update its NAV to a value equal to L-SIG duration - HT-SIG duration." This needs to be related to the PHY SAP. | Replace with: "An HT STA that asserted the L-SIG TXOP Protection Support field upon association that receives a PHY-RXSTART.indication with RXVECTOR parameter FORMATset to HT_MF and that receives no valid MPDU from which a Duration/ID value can be determined shall, when PHY-RXEND.indication is received, update its NAV to a value equal to L-SIG duration - HT-SIG duration." | Accept. | COEX | L-SIG TXOP | [5 empty] | 2007-03-13 21:31 | COEX
2255 | Stephens, Adrian | 9.13.5.4 | 133 | 23 | T | 133.23 | 23 | 9.13.5.4 |  |  | Yuichi |  |  | "This NAV update operation takes place at the termination of the time/length value represented in the HT-SIG field." This is redundant with "shall, at the end of the PPDU, update its NAV" in the preceding sentence. | Remove the quoted text. | Accept. | COEX | L-SIG TXOP | [5 empty] | 2007-03-13 21:31 | COEX
2256 | Stephens, Adrian | 9.13.6 | 133 | 30 | T | 133.3 | 30 | 9.13.6 |  |  | Yuichi |  |  | "9.13.6 Protection mechanisms for A-MPDU exchange sequences" The clause title implies that the protection mechanisms are specific to A-MPDU. This is not the case. Most of the content has now gone anyway. The content needs to be distributed to appropriate homes and this subclause title removed. 9.13.6.1: "The Duration/ID field in all frames within an A-MPDU shall contain the remaining duration of TXOP (referencedto the end of the PPDU carrying the frame). The Duration/ID field of all frames sent in the TXOP by the TXOP holder or TXOP responder shall contain the time remaining in the TXOP." These statements are more constraining that the rules (i.e. conflict with) for the Duration/ID field in 7.1.4. 9.13.6.2: This subclause is not specific to A-MPDU | I believe the rules we have in 7.1.4 and 7.1.3.2 are adequate without 9.13.6.1 Therefore, Delete subclause 9.13.6.1. Delete subclause header 9.13.6 Promote subclause 9.13.6.2 up a level | Accept. | COEX | L-SIG TXOP | [5 empty] | 2007-03-13 21:31 | COEX
1854 | Raissinia, Ali | 9.13.5.3 | 133 | 5-7 | T | 133 |  | 9.13.5.3 |  |  | Yuichi |  |  | Change the word "shall" to "should" as one of the benefits of L-SIG TXOP protection is to be able to transmit frames that do not have L-SIG, i.e. HT-GF frames.. | Replace the word "shall" to "should" in the sentence. | Reject. The shall only applies to when HT_MM PPDU is sent, and does not disallow transmission of HT_GF PPDU. | COEX | L-SIG TXOP | [5 empty] | 2007-03-13 21:31 | COEX
2259 | Stephens, Adrian | 9.13.6.2 | 134 | 27 | T | 134.27 | 27 | 9.13.6.2 |  |  | Yuichi |  |  | "TXOP truncation shall not be used in combination with L-SIG TXOP Protection, because a CCA cannot be reset through the transmission of a MAC frame. This avoids potential unfairness or a capture effect for non-HT STAs." This is partly a duplicate and partly in conflict with what's in 9.13.5.2: "An HT STA may transmit a CF-End when the TXOP is not completely used by the TXOP owner, in a BSS whose beacon contains an HT Information element with the Operating Mode field set to 0. NOTE—this will reset the NAV at the HT-STA." | Replace the quoted text with: "For additional constraints regarding the use of TXOP truncation together with L-SIG TXOP protection, see 9.13.5.2. | Counter. Add the suggested sentence in line 27 of page 134. See also CID 1582. | COEX | L-SIG TXOP |  | MAC transferred to COEX - 2007-03-11 |  |  |  | 2007-03-13 21:31 | COEX
39 | Adachi, Tomoko | 9.13.6.2 | 134 | 31 | T | 134.31 | 31 | 9.13.6.2 |  |  | Yuichi |  |  | "This avoids potential unfairness or a capture effect for non-HT STAs." What is "This"? "This" should be the rule not to use TXOP truncation in combination with L-SIG TXOP Protection. Do we need to mention capture effect here? | Move this cited sentence right after "TXOP truncation shall not be used in combination with L-SIG TXOP Protection, because a CCA cannot be reset through the transmission of a MAC frame." (make them as one paragraph) and delete "or a capture effect". | Counter. Remove the entire sentence in line 31 page 134. | COEX | L-SIG TXOP |  | MAC transferred to COEX - 2007-03-11 |  |  |  | 2007-03-13 21:31 | COEX

## Remaining Comments070713
CID | Commenter | Clause Number(C) | Page(C) | Line(C) | Type of Comment | Page | Line | Clause | Duplicate of CID | Resn Status | Assignee | Submission | Motion Number | Comment | Proposed Change | Proposed Resolution | Owning Ad-hoc | Comment Group | Ad-hoc Status | Ad-hoc Notes | Edit Status | Edit Notes | Edited in Draft | Last Updated | Last Updated By
1524 | Morioka, Yuichi | 9.2.5.4 | 97 | 56 | T | 97.56 | 56 | 9.2.5.4 |  |  | Yuichi |  |  | It should be effective for HT STAs to reset the NAV if it detects no energy after L-SIG Duration expires, if HT-SIG CRC passed and L-SIG parity passed. This means that the initial transaction for setting a TXOP has failed, and this is when legacy devices start contending. | Add an optional NAV Reset mechanism as suggested, or request a submission to clarify the intent. | Defer. Accept. Add the following sentence after line 26, page 98, of D2.0; "A L-SIG TXOP capable STA that used the information from a frame with different L-SIG Duration and MAC Duration endpoints (characteristics of an L-SIG TXOP initiating frame, see 9.13.5.2 for details) as the most recent basis to update its NAV setting, is permitted to reset its NAV if no PHY-RXSTART.indication is detected from the PHY during a period with a duration of SIFS + aPHY-RX-START-Delay + (2 x aSlotTime) starting at the expiration of the L-SIG duration." | COEX | L-SIG TXOP |  | MAC transferred to COEX - 2007-03-11 |  |  |  | 2007-03-13 21:31 | COEX
174 | Batra, Anuj | 9.13.14 | 130 | 11 | T | 130.11 | 11 | 9.13.14 |  |  | Yuichi |  |  | Not clear what shall be done if HT packet is longer than the maximum spoofing length. Need to limit to the length of 4095 bytes packet at 6Mb/s | Add: "STA that is transmitting a PPDU with the FORMAT parameter set to HT_MF in TXVECTOR shall limit the payload duration on the air interface to the duration of 4095 bytes at 6 Mb/s | defer. Genral agreement is to reject. Accept. | COEX | L-SIG TXOP | [5 empty] | 2007-03-13 21:31 | COEX
1912 | Sherlock, Ian | 9.13.14 | 130 | 11 | T | 130.11 | 11 | 9.13.14 |  |  | Yuichi |  |  | It is not clear what shall be done if HT packet is longer than the maximum spoofing length. Need to limit to the length of 4095 bytes packet at 6Mb/s | Add text: "STA that is transmitting a PPDU with the FORMAT parameter set to HT_MF in TXVECTOR shall limit the payload duration on the air interface to the duration of 4095 bytes at 6 Mb/s" | defer. Accept. See CID174. | COEX | L-SIG TXOP | [5 empty] | 2007-03-13 21:31 | COEX
2232 | Stephens, Adrian | 9.13.5 | 130 | 15 | T | 130.15 | 15 | 9.13.5 |  |  | Yuichi |  |  | The name L-SIG TXOP protection is problemmatical for a number of reasons. Signal fields are PHY structures, and the MAC should have no knowledge of them. The L in L-SIG relates to a "forbidden word" - legacy. The naming should relate to the PHY interface | Replace replace L-SIG Duration with Non-HT Duration, Replace the name L-SIG with HT_MF whereever it occurs in the MAC clauses, . Replace the L_DATARATE and L_LENGTH names with NHT_DATARATE and NHT_LENGTH | Defer. Counter. Accept the commentors changes except when the name of the mechanism "L-SIG TXOP Protection" is mentioned, change to "Extended PHY Protection(EPP)". | COEX | L-SIG TXOP | [5 empty] | 2007-03-13 21:31 | COEX
232 | Bjerke, Bjorn | 9.13.5.1 | 130 | 22 | T | 130.22 | 22 | 9.13.5.1 |  |  | Yuichi |  |  | In Figure n46, L-TFs and HT-TFs undefined; The term "Legacy" should not be used. | Change figure to include L-STF, L-LTF, HT-STF, and HT-LTFs, or define L-TFs and HT-LFs for the purpose of Figure n46. Change "Legacy" to "Non-HT" | Defer. Counter. See CID2233. | COEX | L-SIG TXOP | [5 empty] | 2007-03-13 21:31 | COEX
2233 | Stephens, Adrian | 9.13.5.1 | 130 | 22 | T | 130.22 | 22 | 9.13.5.1 |  |  | Yuichi |  |  | I am concerned that we are showing too much knowledge of the structure of the PHY packet in this section in figure n46 and n47. Also, we should relate the values used in the equation to this figure. | Replace L-TFs and L-SIG with a single box labelled "Non-HT preamble and PLCP header". Add an arrow of length (aPreambleLength + aPLCPHeaderLength) describing the duration of this box. Remove the HT-SIG, HT-TFs boxes and replace data with "HT portion of HT_MF PPDU" In figure n47, replace L-SIG with "Non-HT header" | defer. | COEX | L-SIG TXOP | [5 empty] | 2007-03-13 21:31 | COEX
1541 | Morioka, Yuichi | 9.13.5.1 | 130 | 56 | T | 130.56 | 56 | 9.13.5.1 |  |  | Yuichi |  |  | L-SIG TXOP may be used even when not all HT STAs support the feature, as indicated in subclause 9.6.3.1, page 106, line 23. To avoid confusion, add the following sentence, "L-SIG TXOP Protection may be used even when not all HT STA in the BSS support the feature." | As suggested. | Defer. Accept. | COEX | L-SIG TXOP | [5 empty] | 2007-03-13 21:31 | COEX
2242 | Stephens, Adrian | 9.13.5.1 | 131 | 19 | T | 131.19 | 19 | 9.13.5.1 |  |  | Yuichi |  |  | "The maximum value of L_LENGTH shall be 4095" The maximum value is determined by the PHY. | Replace with: "The maximum value of L_LENGTH is determined by the PHY". | Defer. Reject. TXVECTOR is determined by the MAC. | COEX | L-SIG TXOP | [5 empty] | 2007-03-13 21:31 | COEX
2243 | Stephens, Adrian | 9.13.5.1 | 131 | 25 | T | 131.25 | 25 | 9.13.5.1 |  |  | Yuichi |  |  | "L-SIG TXOP Protection should not be used and the implementers of L-SIG TXOP Protection are advised to include a NAV based fallback mechanism, if it is determined that the mechanism fails to effectively suppress non-HT transmissions. How this is determined is outside the scope of this standard." This is a hint that it might not work. However "should" is still a normative requirement, and this equates to: "under conditions we are not going to tell you about, there is a normative requirement that you should not ...". This just doesn't work. | Either remove the quoted text (my preference), or find a home for it in Annex T. | Defer. The general agreement is to make it a note. Accept. Remove the quoted text. | COEX | L-SIG TXOP | [5 empty] | 2007-03-13 21:31 | COEX
2247 | Stephens, Adrian | 9.13.5.2 | 132 | 6 | T | 132.06 | 6 | 9.13.5.2 |  |  | Yuichi |  |  | "HT MM PPDU" - nomenclature malfunction | Replace with "a PPDU with the FORMAT parameter set to HT_MF". | Accept | COEX | L-SIG TXOP | [5 empty] | 2007-03-13 21:31 | COEX
2249 | Stephens, Adrian | 9.13.5.2 | 132 | 38 | T | 132.38 | 38 | 9.13.5.2 |  |  | Yuichi |  |  | "all HT mixed format PPDUs transmitted inside an L-SIG TXOP Protection protected TXOP shall contain an L-SIG Duration that extends to the endpoint indicated by the MAC Duration/ ID field." I can't find any requirement that says that any of the PPDUs after the initial handshake need to be HT_MF. This creates a problem for a legacy device hearing only STA A, if it chooses to send them all HT_GF. | Add a requirement (line 39 of page 132): "The first PPDU transmitted after a successfull initial handshake (i.e., upon reception of a response frame with L-SIG TXOP Protection addressed to the TXOP holder), shall have the TXVECTOR FORMAT parameter set to HT_MF." | Accept. | COEX | L-SIG TXOP | [5 empty] | 2007-03-13 21:31 | COEX
2250 | Stephens, Adrian | 9.13.5.2 | 132 | 39 | T | 132.39 | 39 | 9.13.5.2 |  |  | Yuichi |  |  | "all HT mixed format PPDUs transmitted inside an L-SIG TXOP Protection protected TXOP shall contain an L-SIG Duration that extends to the endpoint indicated by the MAC Duration/ID field." This is a duplication of text on page 130 that starts: "Under L-SIG TXOP Protection operation, the L-SIG field with an HT mixed format PHY preamble represents a duration value equivalent (except in the case of the initial frame that establishes the TXOP, as described below) to the sum of:" | Delete the entire paragraph starting at line 37. | Reject. The quoted sentence in page 130 is introductory. Reject. The quoted sentence in page 130 is introductory. And the introductory part is informative. | COEX | L-SIG TXOP | [5 empty] | 2007-03-13 21:31 | COEX
2251 | Stephens, Adrian | 9.13.5.2 | 132 | 43 | T | 132.43 | 43 | 9.13.5.2 |  |  | Yuichi |  |  | "During the 40 MHz phase of PCO operation, the TXOP holder should send a CF_End frame using a 40 MHz HT PPDU, otherwise the TXOP holder should send a CF_End frame carried in a basic rate non-HT PPDU, SIFS after the L-SIG TXOP protected period." This conflicts with the requirement in 11.16: "a PCO STA shall transmit data frames using a 40 MHz HT PPDU and control frames using a non-HT duplicate or a 40 MHz HT PPDU, except that any CF-End frame shall be sent using a 40 MHz HT PPDU only." The EIFS does not arise during 40MHz PCO operation. | Replace the first quoted text with: "Except during the 40 MHz phase of PCO operation, the TXOP holder should transmit a CF_End frame in a basic rate non-HT PPDU starting a SIFS after the L-SIG TXOP protected period.." | Accept. Counter - Replace quoted text with "The TXOP holder should transmit a CF_End frame in a basic rate non-HT PPDU starting a SIFS after the L-SIG TXOP protected period, except during the 40 MHz phase of PCO operation (see 11.16)". | COEX | L-SIG TXOP | [5 empty] | 2007-03-13 21:31 | COEX
2252 | Stephens, Adrian | 9.13.5.2 | 132 | 49 | T | 132.49 | 49 | 9.13.5.2 |  |  | Yuichi |  |  | "The AP may send a CF-End frame in response to the CF-End frame sent by the TXOP holder." This duplicates text in 9.13.6.2: "After receiving a CF-End with a matching BSSID, an AP may respond with a CF-End after SIFS" | Delete the first quoted text. | Accept. Reject - Although action at the AP is the same, the trigger of the transmission of the first CF_End is different, therefore should be kept in each section. | COEX | L-SIG TXOP | [5 empty] | 2007-03-13 21:31 | COEX
3322 | Erceg, Vinko | 9.13.5.2 | 132 | 49 | T | 132.49 | 49 | 9.13.5.2 |  |  | Yuichi |  |  | missing definition | provide a definition for the phrase "in response to" - e.g. provide an explicit or referential answer to the questions: what are the timing requirements? What are the MCS/rate requirements? | Counter. The cited sentence is removed. See also CID2252. Counter. Replace sited line with "After receiving a CF-End with a matching BSSID, an AP may respond with a CF-End after SIFS." | COEX | L-SIG TXOP | [5 empty] | 2007-03-13 21:31 | COEX
1853 | Raissinia, Ali | 9.13.5.2 | 132 | 39-40 | T | 132 |  | 9.13.5.2 |  |  | Yuichi |  |  | The word "shall" in the text "all HT mixed format PPDUs transmitted inside an L-SIG TXOP Protection protected TXOP shall contain an L-SIG Duration that extends to the endpoint indicated by the MAC Duration/ ID field." needs to be changed to "should" as one of the benefits of L-SIG TXOP protection scheme is to be able to send frames that does not even have L-SIG duration such as HT_GF frames. | Replace the word "shall" to "should" in the sentence. | Reject. The quoted text does not disallow HT_GF frames within L-SIG TXOP Duration. | COEX | L-SIG TXOP | [5 empty] | 2007-03-13 21:31 | COEX
2253 | Stephens, Adrian | 9.13.5.3 | 133 | 5 | T | 133.05 | 5 | 9.13.5.3 |  |  | Yuichi |  |  | "After transmission of an L-SIG TXOP Protection initial response frame, the TXOP responder’s HT mixed format PPDU transmissions shall contain an L-SIG Duration that extends to the endpoint indicated by the MAC Duration/ID field." Why do we need this rule? If the TXOP initiator always puts the remaining TXOP duration in the MAC duration field, the rule for the response packet, when applied to any later packet generates the same as this. It would be simpler just to say that the responder sets the L-SIG duration based on the MAC duration of the received frame(s), then the responder doesn't need to understand when it's sending an initial response frame or not. | Delete the quoted text. On line 56, page 132, replace: "On receiving an initial PPDU containing an L-SIG Duration addressed to itself" with: "On receiving a PPDU containing an L-SIG Duration addressed to itself" Also change T_INIT_MACDur to T_MACDur on line 62, and change on line 1 page 133. Also change description of this from "is the Duration/ID value carried in the MAC Header of the received initial PPDU." to "is the Duration/ID value carried in the MAC Header of frame(s) received in the PPDU that generated the response." | Accept. | COEX | L-SIG TXOP | [5 empty] | 2007-03-13 21:31 | COEX
2254 | Stephens, Adrian | 9.13.5.4 | 133 | 19 | T | 133.19 | 19 | 9.13.5.4 |  |  | Yuichi |  |  | "An HT STA that asserted the L-SIG TXOP Protection Support field upon association that receives an L-SIG protected PPDU containing valid L-SIG Parity and HT-SIG CRC fields and that contains no valid MPDU from which a Duration/ID value can be determined shall, at the end of the PPDU, update its NAV to a value equal to L-SIG duration - HT-SIG duration." This needs to be related to the PHY SAP. | Replace with: "An HT STA that asserted the L-SIG TXOP Protection Support field upon association that receives a PHY-RXSTART.indication with RXVECTOR parameter FORMATset to HT_MF and that receives no valid MPDU from which a Duration/ID value can be determined shall, when PHY-RXEND.indication is received, update its NAV to a value equal to L-SIG duration - HT-SIG duration." | Accept. Counter - Replace the quoted part with "An HT STA that asserted the L-SIG TXOP Protection Support field upon association that receives a PHY-RXSTART.indication with RXVECTOR parameter FORMATset to HT_MF and LSIGVALID set to true, and that receives no valid MPDU from which a Duration/ID value can be determined shall, when PHY-RXEND.indication is received, update its NAV to a value equal to L-SIG duration - HT-SIG duration." Also add an optional RXVECTOR LSIGVALID. | COEX | L-SIG TXOP | [5 empty] | 2007-03-13 21:31 | COEX
2255 | Stephens, Adrian | 9.13.5.4 | 133 | 23 | T | 133.23 | 23 | 9.13.5.4 |  |  | Yuichi |  |  | "This NAV update operation takes place at the termination of the time/length value represented in the HT-SIG field." This is redundant with "shall, at the end of the PPDU, update its NAV" in the preceding sentence. | Remove the quoted text. | Accept. | COEX | L-SIG TXOP | [5 empty] | 2007-03-13 21:31 | COEX
2256 | Stephens, Adrian | 9.13.6 | 133 | 30 | T | 133.3 | 30 | 9.13.6 |  |  | Yuichi |  |  | "9.13.6 Protection mechanisms for A-MPDU exchange sequences" The clause title implies that the protection mechanisms are specific to A-MPDU. This is not the case. Most of the content has now gone anyway. The content needs to be distributed to appropriate homes and this subclause title removed. 9.13.6.1: "The Duration/ID field in all frames within an A-MPDU shall contain the remaining duration of TXOP (referencedto the end of the PPDU carrying the frame). The Duration/ID field of all frames sent in the TXOP by the TXOP holder or TXOP responder shall contain the time remaining in the TXOP." These statements are more constraining that the rules (i.e. conflict with) for the Duration/ID field in 7.1.4. 9.13.6.2: This subclause is not specific to A-MPDU | I believe the rules we have in 7.1.4 and 7.1.3.2 are adequate without 9.13.6.1 Therefore, Delete subclause 9.13.6.1. Delete subclause header 9.13.6 Promote subclause 9.13.6.2 up a level | Accept. Transfer to the MAC group | COEX | L-SIG TXOP | [5 empty] | 2007-03-13 21:31 | COEX
1854 | Raissinia, Ali | 9.13.5.3 | 133 | 5-7 | T | 133 |  | 9.13.5.3 |  |  | Yuichi |  |  | Change the word "shall" to "should" as one of the benefits of L-SIG TXOP protection is to be able to transmit frames that do not have L-SIG, i.e. HT-GF frames.. | Replace the word "shall" to "should" in the sentence. | Reject. The shall only applies to when HT_MM PPDU is sent, and does not disallow transmission of HT_GF PPDU. | COEX | L-SIG TXOP | [5 empty] | 2007-03-13 21:31 | COEX
2259 | Stephens, Adrian | 9.13.6.2 | 134 | 27 | T | 134.27 | 27 | 9.13.6.2 |  |  | Yuichi |  |  | "TXOP truncation shall not be used in combination with L-SIG TXOP Protection, because a CCA cannot be reset through the transmission of a MAC frame. This avoids potential unfairness or a capture effect for non-HT STAs." This is partly a duplicate and partly in conflict with what's in 9.13.5.2: "An HT STA may transmit a CF-End when the TXOP is not completely used by the TXOP owner, in a BSS whose beacon contains an HT Information element with the Operating Mode field set to 0. NOTE—this will reset the NAV at the HT-STA." | Replace the quoted text with: "For additional constraints regarding the use of TXOP truncation together with L-SIG TXOP protection, see 9.13.5.2. | Counter. Add the suggested sentence in line 27 of page 134. See also CID 1582. Counter. Resolved by CID 1852 per text in D2.04 | COEX | L-SIG TXOP |  | MAC transferred to COEX - 2007-03-11 |  |  |  | 2007-03-13 21:31 | COEX
39 | Adachi, Tomoko | 9.13.6.2 | 134 | 31 | T | 134.31 | 31 | 9.13.6.2 |  |  | Yuichi |  |  | "This avoids potential unfairness or a capture effect for non-HT STAs." What is "This"? "This" should be the rule not to use TXOP truncation in combination with L-SIG TXOP Protection. Do we need to mention capture effect here? | Move this cited sentence right after "TXOP truncation shall not be used in combination with L-SIG TXOP Protection, because a CCA cannot be reset through the transmission of a MAC frame." (make them as one paragraph) and delete "or a capture effect". | Counter. Remove the entire sentence in line 31 page 134. | COEX | L-SIG TXOP |  | MAC transferred to COEX - 2007-03-11 |  |  |  | 2007-03-13 21:31 | COEX

## Remaining Comments070716
CID | Commenter | Clause Number(C) | Page(C) | Line(C) | Type of Comment | Page | Line | Clause | Duplicate of CID | Resn Status | Assignee | Submission | Motion Number | Comment | Proposed Change | Proposed Resolution | Owning Ad-hoc | Comment Group | Ad-hoc Status | Ad-hoc Notes | Edit Status | Edit Notes | Edited in Draft | Last Updated | Last Updated By
1524 | Morioka, Yuichi | 9.2.5.4 | 97 | 56 | T | 97.56 | 56 | 9.2.5.4 |  |  | Yuichi |  |  | It should be effective for HT STAs to reset the NAV if it detects no energy after L-SIG Duration expires, if HT-SIG CRC passed and L-SIG parity passed. This means that the initial transaction for setting a TXOP has failed, and this is when legacy devices start contending. | Add an optional NAV Reset mechanism as suggested, or request a submission to clarify the intent. | Defer. Accept. Add the following sentence after line 26, page 98, of D2.0; "A L-SIG TXOP capable STA that used the information from a frame with different L-SIG Duration and MAC Duration endpoints (characteristics of an L-SIG TXOP initiating frame, see 9.13.5.2 for details) as the most recent basis to update its NAV setting, is permitted to reset its NAV if no PHY-RXSTART.indication is detected from the PHY during a period with a duration of SIFS + aPHY-RX-START-Delay + (2 x aSlotTime) starting at the expiration of the L-SIG duration." | COEX | L-SIG TXOP |  | MAC transferred to COEX - 2007-03-11 |  |  |  | 2007-03-13 21:31 | COEX
174 | Batra, Anuj | 9.13.14 | 130 | 11 | T | 130.11 | 11 | 9.13.14 |  |  | Yuichi |  |  | Not clear what shall be done if HT packet is longer than the maximum spoofing length. Need to limit to the length of 4095 bytes packet at 6Mb/s | Add: "STA that is transmitting a PPDU with the FORMAT parameter set to HT_MF in TXVECTOR shall limit the payload duration on the air interface to the duration of 4095 bytes at 6 Mb/s | defer. Genral agreement is to reject. Accept. | COEX | L-SIG TXOP | [5 empty] | 2007-03-13 21:31 | COEX
1912 | Sherlock, Ian | 9.13.14 | 130 | 11 | T | 130.11 | 11 | 9.13.14 |  |  | Yuichi |  |  | It is not clear what shall be done if HT packet is longer than the maximum spoofing length. Need to limit to the length of 4095 bytes packet at 6Mb/s | Add text: "STA that is transmitting a PPDU with the FORMAT parameter set to HT_MF in TXVECTOR shall limit the payload duration on the air interface to the duration of 4095 bytes at 6 Mb/s" | defer. Accept. See CID174. | COEX | L-SIG TXOP | [5 empty] | 2007-03-13 21:31 | COEX
2232 | Stephens, Adrian | 9.13.5 | 130 | 15 | T | 130.15 | 15 | 9.13.5 |  |  | Yuichi |  |  | The name L-SIG TXOP protection is problemmatical for a number of reasons. Signal fields are PHY structures, and the MAC should have no knowledge of them. The L in L-SIG relates to a "forbidden word" - legacy. The naming should relate to the PHY interface | Replace replace L-SIG Duration with Non-HT Duration, Replace the name L-SIG with HT_MF whereever it occurs in the MAC clauses, . Replace the L_DATARATE and L_LENGTH names with NHT_DATARATE and NHT_LENGTH | Defer. Counter. Accept the commentors changes except when the name of the mechanism "L-SIG TXOP Protection" is mentioned, change to "Extended PHY Protection(EPP)". | COEX | L-SIG TXOP | [5 empty] | 2007-03-13 21:31 | COEX
232 | Bjerke, Bjorn | 9.13.5.1 | 130 | 22 | T | 130.22 | 22 | 9.13.5.1 |  |  | Yuichi |  |  | In Figure n46, L-TFs and HT-TFs undefined; The term "Legacy" should not be used. | Change figure to include L-STF, L-LTF, HT-STF, and HT-LTFs, or define L-TFs and HT-LFs for the purpose of Figure n46. Change "Legacy" to "Non-HT" | Defer. Counter. See CID2233. | COEX | L-SIG TXOP | [5 empty] | 2007-03-13 21:31 | COEX
2233 | Stephens, Adrian | 9.13.5.1 | 130 | 22 | T | 130.22 | 22 | 9.13.5.1 |  |  | Yuichi |  |  | I am concerned that we are showing too much knowledge of the structure of the PHY packet in this section in figure n46 and n47. Also, we should relate the values used in the equation to this figure. | Replace L-TFs and L-SIG with a single box labelled "Non-HT preamble and PLCP header". Add an arrow of length (aPreambleLength + aPLCPHeaderLength) describing the duration of this box. Remove the HT-SIG, HT-TFs boxes and replace data with "HT portion of HT_MF PPDU" In figure n47, replace L-SIG with "Non-HT header" | defer. | COEX | L-SIG TXOP | [5 empty] | 2007-03-13 21:31 | COEX
1541 | Morioka, Yuichi | 9.13.5.1 | 130 | 56 | T | 130.56 | 56 | 9.13.5.1 |  |  | Yuichi |  |  | L-SIG TXOP may be used even when not all HT STAs support the feature, as indicated in subclause 9.6.3.1, page 106, line 23. To avoid confusion, add the following sentence, "L-SIG TXOP Protection may be used even when not all HT STA in the BSS support the feature." | As suggested. | Defer. Accept. | COEX | L-SIG TXOP | [5 empty] | 2007-03-13 21:31 | COEX
2242 | Stephens, Adrian | 9.13.5.1 | 131 | 19 | T | 131.19 | 19 | 9.13.5.1 |  |  | Yuichi |  |  | "The maximum value of L_LENGTH shall be 4095" The maximum value is determined by the PHY. | Replace with: "The maximum value of L_LENGTH is determined by the PHY". | Defer. Reject. TXVECTOR is determined by the MAC. | COEX | L-SIG TXOP | [5 empty] | 2007-03-13 21:31 | COEX
2243 | Stephens, Adrian | 9.13.5.1 | 131 | 25 | T | 131.25 | 25 | 9.13.5.1 |  |  | Yuichi |  |  | "L-SIG TXOP Protection should not be used and the implementers of L-SIG TXOP Protection are advised to include a NAV based fallback mechanism, if it is determined that the mechanism fails to effectively suppress non-HT transmissions. How this is determined is outside the scope of this standard." This is a hint that it might not work. However "should" is still a normative requirement, and this equates to: "under conditions we are not going to tell you about, there is a normative requirement that you should not ...". This just doesn't work. | Either remove the quoted text (my preference), or find a home for it in Annex T. | Defer. The general agreement is to make it a note. Accept. Remove the quoted text. | COEX | L-SIG TXOP | [5 empty] | 2007-03-13 21:31 | COEX
2254 | Stephens, Adrian | 9.13.5.4 | 133 | 19 | T | 133.19 | 19 | 9.13.5.4 |  |  | Yuichi |  |  | "An HT STA that asserted the L-SIG TXOP Protection Support field upon association that receives an L-SIG protected PPDU containing valid L-SIG Parity and HT-SIG CRC fields and that contains no valid MPDU from which a Duration/ID value can be determined shall, at the end of the PPDU, update its NAV to a value equal to L-SIG duration - HT-SIG duration." This needs to be related to the PHY SAP. | Replace with: "An HT STA that asserted the L-SIG TXOP Protection Support field upon association that receives a PHY-RXSTART.indication with RXVECTOR parameter FORMATset to HT_MF and that receives no valid MPDU from which a Duration/ID value can be determined shall, when PHY-RXEND.indication is received, update its NAV to a value equal to L-SIG duration - HT-SIG duration." | Accept. Counter - Replace the quoted part with "An HT STA that asserted the L-SIG TXOP Protection Support field upon association that receives a PHY-RXSTART.indication with RXVECTOR parameter FORMATset to HT_MF and LSIGVALID set to true, and that receives no valid MPDU from which a Duration/ID value can be determined shall, when PHY-RXEND.indication is received, update its NAV to a value equal to L-SIG duration - HT-SIG duration." Also add an optional RXVECTOR LSIGVALID. | COEX | L-SIG TXOP | [5 empty] | 2007-03-13 21:31 | COEX
1737 | Perahia, Eldad | 9.13.5.1 | 131 | 25-29 | T | 131 |  | 9.13.5.1 |  |  | Yuichi |  |  | This paragraph is meaningless | remove paragraph | COEX: 2007-05-16 20:31:11Z Accept - See CID2243. | COEX | Recycled from D2.03 |  | Recycled as an EMR at: 21/06/2007 13:12:39. Resolution Status was: A. Motion Number was: 169. See Edit Notes for details. | EMR | The referenced comment has not been approved, but proposes an alternative resolution - i.e. converting text to a note. At least this resolution needs to be modified to remove the reference. I will remove the paragraph as indicated and return to the ad-hocs to tell me whether it should have been turned into a note or not. | D2.03 | 2007-06-21 13:13 | EDITOR

## Remaining Comments070719
CID | Commenter | Clause Number(C) | Page(C) | Line(C) | Type of Comment | Page | Line | Clause | Duplicate of CID | Resn Status | Assignee | Submission | Motion Number | Comment | Proposed Change | Proposed Resolution | Owning Ad-hoc | Comment Group | Ad-hoc Status | Ad-hoc Notes | Edit Status | Edit Notes | Edited in Draft | Last Updated | Last Updated By
174 | Batra, Anuj | 9.13.14 | 130 | 11 | T | 130.11 | 11 | 9.13.14 |  |  | Yuichi |  |  | Not clear what shall be done if HT packet is longer than the maximum spoofing length. Need to limit to the length of 4095 bytes packet at 6Mb/s | Add: "STA that is transmitting a PPDU with the FORMAT parameter set to HT_MF in TXVECTOR shall limit the payload duration on the air interface to the duration of 4095 bytes at 6 Mb/s | 070719 Counter accept in principle. Add "A STA shall not transmit a PPDU with the FORMAT parameter set to HT_MF in TXVECTOR if the corresponding L_Length value calculated with the Equation XXX exceeds 4095[octets] " The clause number seems to be a typo of 9.13.4. | COEX | L-SIG TXOP | [5 empty] | 2007-03-13 21:31 | COEX
1912 | Sherlock, Ian | 9.13.14 | 130 | 11 | T | 130.11 | 11 | 9.13.14 |  |  | Yuichi |  |  | It is not clear what shall be done if HT packet is longer than the maximum spoofing length. Need to limit to the length of 4095 bytes packet at 6Mb/s | Add text: "STA that is transmitting a PPDU with the FORMAT parameter set to HT_MF in TXVECTOR shall limit the payload duration on the air interface to the duration of 4095 bytes at 6 Mb/s" | 070719 - Counter - see CID174 | COEX | L-SIG TXOP | [5 empty] | 2007-03-13 21:31 | COEX
2232 | Stephens, Adrian | 9.13.5 | 130 | 15 | T | 130.15 | 15 | 9.13.5 |  |  | Yuichi |  |  | The name L-SIG TXOP protection is problemmatical for a number of reasons. Signal fields are PHY structures, and the MAC should have no knowledge of them. The L in L-SIG relates to a "forbidden word" - legacy. The naming should relate to the PHY interface | Replace replace L-SIG Duration with Non-HT Duration, Replace the name L-SIG with HT_MF whereever it occurs in the MAC clauses, . Replace the L_DATARATE and L_LENGTH names with NHT_DATARATE and NHT_LENGTH | 070719 - Reject | COEX | L-SIG TXOP | [5 empty] | 2007-03-13 21:31 | COEX
232 | Bjerke, Bjorn | 9.13.5.1 | 130 | 22 | T | 130.22 | 22 | 9.13.5.1 |  |  | Yuichi |  |  | In Figure n46, L-TFs and HT-TFs undefined; The term "Legacy" should not be used. | Change figure to include L-STF, L-LTF, HT-STF, and HT-LTFs, or define L-TFs and HT-LFs for the purpose of Figure n46. Change "Legacy" to "Non-HT" | 070719 - await submission | COEX | L-SIG TXOP | [5 empty] | 2007-03-13 21:31 | COEX
2233 | Stephens, Adrian | 9.13.5.1 | 130 | 22 | T | 130.22 | 22 | 9.13.5.1 |  |  | Yuichi |  |  | I am concerned that we are showing too much knowledge of the structure of the PHY packet in this section in figure n46 and n47. Also, we should relate the values used in the equation to this figure. | Replace L-TFs and L-SIG with a single box labelled "Non-HT preamble and PLCP header". Add an arrow of length (aPreambleLength + aPLCPHeaderLength) describing the duration of this box. Remove the HT-SIG, HT-TFs boxes and replace data with "HT portion of HT_MF PPDU" In figure n47, replace L-SIG with "Non-HT header" | 070719 - await submission | COEX | L-SIG TXOP | [5 empty] | 2007-03-13 21:31 | COEX
1541 | Morioka, Yuichi | 9.13.5.1 | 130 | 56 | T | 130.56 | 56 | 9.13.5.1 |  |  | Yuichi |  |  | L-SIG TXOP may be used even when not all HT STAs support the feature, as indicated in subclause 9.6.3.1, page 106, line 23. To avoid confusion, add the following sentence, "L-SIG TXOP Protection may be used even when not all HT STA in the BSS support the feature." | As suggested. | 070719 - Counter - add statement about the fact that you can not direct a L-SIG TXOP packet to non-supporter | COEX | L-SIG TXOP | [5 empty] | 2007-03-13 21:31 | COEX
2242 | Stephens, Adrian | 9.13.5.1 | 131 | 19 | T | 131.19 | 19 | 9.13.5.1 |  |  | Yuichi |  |  | "The maximum value of L_LENGTH shall be 4095" The maximum value is determined by the PHY. | Replace with: "The maximum value of L_LENGTH is determined by the PHY". | 070719 Reject. TXVECTOR is determined by the MAC. | COEX | L-SIG TXOP | [5 empty] | 2007-03-13 21:31 | COEX
2243 | Stephens, Adrian | 9.13.5.1 | 131 | 25 | T | 131.25 | 25 | 9.13.5.1 |  |  | Yuichi |  |  | "L-SIG TXOP Protection should not be used and the implementers of L-SIG TXOP Protection are advised to include a NAV based fallback mechanism, if it is determined that the mechanism fails to effectively suppress non-HT transmissions. How this is determined is outside the scope of this standard." This is a hint that it might not work. However "should" is still a normative requirement, and this equates to: "under conditions we are not going to tell you about, there is a normative requirement that you should not ...". This just doesn't work. | Either remove the quoted text (my preference), or find a home for it in Annex T. | 070719 Accept. Refer to CID 1737. | COEX | L-SIG TXOP | [5 empty] | 2007-03-13 21:31 | COEX
2254 | Stephens, Adrian | 9.13.5.4 | 133 | 19 | T | 133.19 | 19 | 9.13.5.4 |  |  | Yuichi |  |  | "An HT STA that asserted the L-SIG TXOP Protection Support field upon association that receives an L-SIG protected PPDU containing valid L-SIG Parity and HT-SIG CRC fields and that contains no valid MPDU from which a Duration/ID value can be determined shall, at the end of the PPDU, update its NAV to a value equal to L-SIG duration - HT-SIG duration." This needs to be related to the PHY SAP. | Replace with: "An HT STA that asserted the L-SIG TXOP Protection Support field upon association that receives a PHY-RXSTART.indication with RXVECTOR parameter FORMATset to HT_MF and that receives no valid MPDU from which a Duration/ID value can be determined shall, when PHY-RXEND.indication is received, update its NAV to a value equal to L-SIG duration - HT-SIG duration." | Accept. Counter - Replace the quoted part with "An HT STA that asserted the L-SIG TXOP Protection Support field upon association that receives a PHY-RXSTART.indication with RXVECTOR parameter FORMATset to HT_MF and LSIGVALID set to true, and that receives no valid MPDU from which a Duration/ID value can be determined shall, when PHY-RXEND.indication is received, update its NAV to a value equal to L-SIG duration - HT-SIG duration." Also add an optional RXVECTOR LSIGVALID. | COEX | L-SIG TXOP | [5 empty] | 2007-03-13 21:31 | COEX
1853 | Raissinia, Ali | 9.13.5.2 | 132 | 39-40 | T | 132 |  | 9.13.5.2 |  |  | Yuichi |  |  | The word "shall" in the text "all HT mixed format PPDUs transmitted inside an L-SIG TXOP Protection protected TXOP shall contain an L-SIG Duration that extends to the endpoint indicated by the MAC Duration/ ID field." needs to be changed to "should" as one of the benefits of L-SIG TXOP protection scheme is to be able to send frames that does not even have L-SIG duration such as HT_GF frames. | Replace the word "shall" to "should" in the sentence. | 070719 - withdrawn by commentor. | COEX | L-SIG TXOP | [5 empty] | 2007-03-13 21:31 | COEX