## Title
IEEE P802.11 Wireless LANs
Submission
Designator: | doc.: IEEE 802.11-07/0813r0
Venue Date: | May 2007
First Author: | Al Petrick, WiDeFi
Subject: | TGmb- Maintainence-Issues-List
Full Date: | 2007-05-17
Author(s): | Al Petrick
WiDefi
Melbourne Florida
407.810.3759
apetrick@widefi.com
Abstract:
This document contains a list of interpretation issues listed for maintainence of P802.11.
Notice: This document has been prepared to assist IEEE 802.11. It is offered as a basis for discussion and is not binding on the contributing individual(s) or organization(s). The material in this document is subject to change in form and content after further study. The contributor(s) reserve(s) the right to add, amend or withdraw material contained herein.
Release: The contributor grants a free, irrevocable license to the IEEE to incorporate material contained in this contribution, and any modifications thereof, in the creation of an IEEE Standards publication; to copyright in the IEEE’s name any IEEE Standards publication even though it may include portions of this contribution; and at the IEEE’s sole discretion to permit others to reproduce in whole or in part the resulting IEEE Standards publication. The contributor also acknowledges and accepts that this contribution may be made public by IEEE 802.11.
Patent Policy and Procedures: The contributor is familiar with the IEEE 802 Patent Policy and Procedures <http:// ieee802.org/guides/bylaws/sb-bylaws.pdf>, including the statement "IEEE standards may include the known use of patent(s), including patent applications, provided the IEEE receives assurance from the patent holder or applicant with respect to patents essential for compliance with both mandatory and optional portions of the standard." Early disclosure to the Working Group of patent information that might be relevant to the standard is essential to reduce the possibility for delays in the development process and increase the likelihood that the draft publication will be approved for publication. Please notify the Chair <stuart@ok-brit.com> as early as possible, in written or electronic form, if patented technology (or technology under patent application) might be incorporated into a draft standard being developed within the IEEE 802.11 Working Group. If you have questions, contact the IEEE Patent Committee Administrator at <patcom@ieee.org>.

## Interpretation-Requests
Item | Date Received | Received by | Date Resolved | Issue | Comments | TGmb Resolution
1 | 2007-05-16 | Bob O'Hara |  | From a different email, we have the following, from xxx system func spec, we see the following, (Channel Number - Frequency) 20-4950, 21-4955, 22-4960, 23-4965, 24-4970, 25-4975 & 26-4980 | The info in table J.1 is incomplete and should have been corrected but comments were not submitted. Part 90 of C.F.R. 47 covers the 4.9G band. The channel numbering in section 17 was created by us and Motorola.
2 | 2007-05-16 | Bob O'Hara |  | In 802.11ma table J.1, I don't see channels 20, 22, 23, 24 and 26 listed. Is this because government regulatory changes have occured before changes to 802.11? If yes, where do you get the regulatory information from the FCC that matches up with channels 20 through 26? | The info in table J.1 is incomplete and should have been corrected but comments were not submitted. Part 90 of C.F.R. 47 covers the 4.9G band. The channel numbering in section 17 was created by us and Motorola.
3 | 2007-05-16 | Bob O'Hara |  | I do see how equation 32 in section 17.3.8.3.2 would line up with 20-4950, 21-4955, 22 4960, 23-4965, 24-4970, 25-4975 & 26-4980 using, Channel starting frequency = 4.85nch = 20 through 26 | The info in table J.1 is incomplete and should have been corrected but comments were not submitted. Part 90 of C.F.R. 47 covers the 4.9G band. The channel numbering in section 17 was created by us and Motorola.

## MyBallot_IEEE_P802p11REV-ma_D9p
Unresolved Negative Comments from Nov 2006 P802.11_maD9.0 Revision
Comment # | Item | Name | Email | Phone | Vote | Category | Page | SubClause | Line | Comment | File | Must Be Satisfied | Proposed Change | Resolution Status | Resolution Detail | Tgmb Resolution
83 | 1 | KLEINDL, GUNTER | guenter.kleindl@siemens.com | 43741256881 | Disapprove | Technical |  |  |  | With this revision the definition of 11a, 11b and 11g get lost. |  | Yes | Indicate in the PICS (Annex A) which items are mandatory for 11a, 11b and 11g. | Principle | ACCEPT IN PRINCIPLE. \n \nThe subject of the comment is outside the scope of this ballot. The comment will be forwarded to the working group for consideration in a future revision of the standard.
84 | 2 | MYLES, ANDREW F | andrew.myles@cisco.com | +61 2 94407860 | Disapprove | Technical |  | 8.5.1.1 |  | There is some concern that SHA-1 is not sufficiently strong as part of the PRF for the long term, although it is considered adaquate in the short to medium term. |  | Yes | Make a modification in 7.3.2.25.2 , 8.5.1.1 and possibly other clauses to allow the use of SHA-256 as part of the PRF instead of SHA-1 in a backward compatible way. In doing so other changes could also be made to the PRF to make precomputation attacks harder and prefix attacks impossible. | Disagree | REJECT. \n \nThe subject of the comment is outside the scope of this ballot. The comment will be forwarded to the working group for consideration in a future revision of the standard.
93 | 3 | ECCLESINE, PETER | petere@cisco.com | 408-527-0815 | Disapprove | Technical | 868 | Annex D |  | dot11TIThreshold object is not used in clause 17 CCA |  | Yes | deprecate dot11TIThreshold | Disagree | REJECT. \n \nThis comment is beyond the scope of the present ballot. The comment will be forwarded to the working group for consideration in a future revision of the standard.
111 | 4 | CHAPLIN, CLINT F | clint.chaplin@gmail.com | +1(408)239-3348 | Disapprove | Technical |  |  |  | The term "AAA Key" is being deprecated within the IETF. As a consequence, the use of that term in this standard needs to be changed to a replacement term. The term suggested by the IETF is "MSK" |  | Yes | Replace all instances of "AAA Key" to "MSK. Change the definition of "AAA Key" to define "MSK". Add an entry for "MSK" to the acronym section. | Disagree | REJECT. \n \nThe comment is beyond the scope of the current ballot. The comment will be forwarded to the working group for consideration in a future revision of the standard.
387 | 5 | CHAPLIN, CLINT F | clint.chaplin@gmail.com | +1(408)239-3348 | Disapprove | Technical | 201 | 8.4.10 | 52 | (IEEE 802.11 TGr LB82 Comment 837) "&it will delete some security association." What does some mean? |  | Yes | Clarify which security associations it will delete. | Principle | ACCEPT IN PRINCIPLE. \n \nThe subject of the comment is outside the scope of this ballot. The comment will be forwarded to the working group for consideration in a future revision of the standard.
388 | 6 | CHAPLIN, CLINT F | clint.chaplin@gmail.com | +1(408)239-3348 | Disapprove | Technical | 201 | 8.4.10 | 54 | (IEEE 802.11 TGr LB82 Comment 838) "&it will delete some security association." What does some mean? |  | Yes | Clarify which security associations it will delete. | Disagree | REJECT. \n \nThe subject of the comment is outside the scope of this ballot. The comment will be forwarded to the working group for consideration in a future revision of the standard.
390 | 7 | MYLES, ANDREW F | andrew.myles@cisco.com | +61 2 94407860 | Disapprove | Technical |  | 11.5.1 |  | The text defines association based on transmit power capability However, no use has ever been demonstrated for this feature and few if any implmenentations provide it for any useful purpose. In the response to a similar comment in the last ballot it was rejected because I had not shown it would never be useful. I would turn the response around by asking TGma to show that the feature is or will be useful. Showing there is a current implemenation would be compelling. I would also like the TG to show the feature was actually within scope for TGh. |  | Yes | Delete all text related to association based on transmit power capability | Disagree | REJECT. \n \nFails after motion to accept failed (3,3,1). \n \nLeaving this in the standard does not harm and there may be implementations of which the commenter is unaware.
392 | 8 | MYLES, ANDREW F | andrew.myles@cisco.com | +61 2 94407860 | Disapprove | Technical |  | 11.6.1 |  | The text defines association based on supported channels However, no use has ever been demonstrated for this feature in relation to DFS and few if any implmenentations provide it for any useful purpose In the response to a similar comment in the last ballot it was rejected because I had not shown it would never be useful. I would turn the response around by asking TGma to show that the feature is or will be useful. Showing there is a current implemenation would be compelling. I would also like the TG to show the feature was actually within scope for TGh. |  | Yes | Delete all test related to association based on supported channels | Disagree | REJECT. \n \nActually refers to 11.10.1. \n \nWhile the commenter is not aware of any implementations of this feature, that is not proof that none exist. Maintaining this text in the standard does not hurt, even if there are no implementations of it.
397 | 9 | MYLES, ANDREW F | andrew.myles@cisco.com | +61 2 94407860 | Disapprove | Technical | 259 | 9.2.5.3 |  | MSDU and MPDU are used interchangably in these two paragraphs |  | Yes | Replace MSDU with MPDU in appropriate places. | Disagree | REJECT. \n \nThis comment is beyond the scope of the present ballot. The comment will be forwarded to the working group for consideration in a future revision of the standard.
412 | 10 | STEPHENS, ADRIAN P | adrian.p.stephens@intel.com | +44 1223 763457 | Disapprove | Editorial |  | 3.149 |  | "However, such classification is beyond the scope of this amendment." - This is not an amendment. |  | No | There are 19 instances of this word in the document. Replace them with "standard". | Principle | ACCEPT IN PRINCIPLE. \n \nDuplicate. See editorial resolution in comment #103.
415 | 11 | STEPHENS, ADRIAN P | adrian.p.stephens@intel.com | +44 1223 763457 | Disapprove | Technical | 51 | 5.4.3.3 | 52 | Footnote 16 is unnecesary and unwise. It highlights that ARC4 is licensed, and who is the license holder. However I do not believe that the IEEE should indicate whether it believes any part of the Standard infringes on the IP of any specific entity. As such it is offering a legal opinion. There are many other places where this could also apply, thereby making its treatment of RSA privileged. |  | No | Remove the footnote. | Disagree | REJECT. \n \nThe comment is beyond the scope of the current ballot. The comment will be forwarded to the working group for consideration in a future revision of the standard.
462 | 12 | MYLES, ANDREW F | andrew.myles@cisco.com | +61 2 94407860 | Disapprove | Technical |  |  |  | In previous ballots, I requested the removal of Measurement Request and Report functionality (see 11.6.6) I made this request on the basis that: * The function is not required by spectrum management regulations, which is why it was originally included in the 802.11h * There was no known use of the function in its current form for other useful purposes. * A syntactically and semantically different version is being developed by 802.11 TGk The request was accepted and the commenter was directed to provide a set of instructions for the editor. The scope of the changes, and the difficulty the might cause 802.11 TGk, subsequently caused the commenter to suggest that: * the removal of the functionality be delayed until 802.11TGk complete their work * in the meantime, implementors should be discouraged from implementing the functionality by the inclusion of a note at the appropriate place stating that the functionality, including associated IE's and frames, would be removed in a furture maintence cycle (or possibly by 802.11 TGk) Unfortunately, it was too late for the suggestion to be considered by 802.11 TGma. |  | Yes | Implement the suggestion in the comment to flag the future removal of this functionality | Principle | ACCEPT IN PRINCIPLE. \n \nIt is recognized that there is functionality in 802.11 that could be considered obsolete. The comment will be forwarded to the 802.11 Working Group for consideration in a future revision of the standard.
473 | 13 | MYLES, ANDREW F | andrew.myles@cisco.com | +61 2 94407860 | Disapprove | Editorial | 1158 |  | 17 | On behalf of Peter Ecclesine: Channel set for ISM operation is incorrect, missing 149, 153, 157, 161 |  | No | Editor to add channels 149, 153, 157, 161 | Disagree | REJECT. \n \nThe comment is outside the scope of the current recirculation ballot. The cited text has not changed. The comment will be forwarded to the working group for consideration in a future revision of the standard.
478 | 14 | STEPHENS, ADRIAN P | adrian.p.stephens@intel.com | +44 1223 763457 | Disapprove | Technical | 287 | 9.6 | 54 | (On behalf of Solomon Trainin) To be complete with the rule "The BlockAck control frame shall be sent at the same rate as the BlockAckReq frame" the spec has to say that the BlockAckReq shall be sent at the rate that both STA can receive and transmit. Only rates from BSSBasicRate set parameter are appropriate. This needs to be specified. |  | Yes | The resolution is to transmit both BAR and BA at the basic rate still following the rule of same rate. The following edits (in 9.6) achieve this: 1. Insert at the end of "When the control frame is a BlockAckReq or BlockAck frame" the following: " of a delayed Block Ack agreement". 2. Insert after "All other data, BlockAckReq, and BlockAck frames" the following "of a delayed Block Ack agreement" 3. Insert after "... the rate chosen to transmit ... ACK frame is intended." the following: "A STA requesting an immediate BlockAck response shall transmit the BlockAckReq frame at the highest rate in the BSSBasicRateSet parameter that is less than or equal to the rate of the previous Data frame sent to the same destination and that is of the same modulation class. If no rate in the basic rate set contained in the BSSBasicRateSet parameter meets these conditions then the BlockAckReq frame shall be sent at the highest mandatory rate of the PHY that is less than or equal to the rate of the previous Data frame sent to the same destination and that is of the same modulation class." | Disagree | REJECT. \n \nThe current rule already requires that the transmission of the BAR be sent at a rate that can be received by the destination station. There is no need to clarify that rule. The remainder of the suggested remedy is beyond the scope of the current recirculation ballot. The comment will be forwarded to the working group for consideration in a future revision of the standard.
487 | 15 | STEPHENS, ADRIAN P | adrian.p.stephens@intel.com | +44 1223 763457 | Disapprove | Technical | 481 | 11.7 | 24 | (On behalf of Shlomo Ovadia) Not clear what "intends to exchange frames" means |  | Yes | Proposed text "A STA, QSTA-1, that initiates a direct link with another non-AP STA, sends a DLS request frame to the QAP (step 1a in Figure 210)." | Disagree | REJECT. \n \nThe comment is outside the scope of the current recirculation ballot. There were no changes that affect the cited text. The comment will be forwarded to the working group for consideration in a future revision of the standard.
488 | 16 | STEPHENS, ADRIAN P | adrian.p.stephens@intel.com | +44 1223 763457 | Disapprove | Technical | 481 | 11.7 | 32 | (On behalf of Shlomo Ovadia) "direct stream" is undefined here and in other occurances |  | Yes | Proposed change "direct stream"->"direct link", global search and replace | Disagree | REJECT. \n \nThe comment is outside the scope of the current recirculation ballot. The cited text has not changed. The comment will be forwarded to the working group for consideration in a future revision of the standard.
489 | 17 | STEPHENS, ADRIAN P | adrian.p.stephens@intel.com | +44 1223 763457 | Disapprove | Technical | 481 | 11.7 | 5 | (On behalf of Shlomo Ovadia) "for the duration of the direct stream as long as there is an active DLS between the two STAs" is redundant and unnecessary |  | Yes | Delete "for the duration of the direct stream" | Disagree | REJECT. \n \nThe comment is outside the scope of the current recirculation ballot, as no change was made to the power save functionality with DLS. The comment will be forwarded to the working group for consideration in a future revision of the standard.