## Title
IEEE P802.11 Wireless LANs
Submission
Designator: | doc.: IEEE 802.11-07/2183r00
Venue Date: | July 2007
First Author: | Yuichi Morioka, Sony Corporation
Subject: | TGN LB97 Comments - L-SIG TXOP
Full Date: | 2007-07-13
Author(s): | Name(s) | Yuichi Morioka
| Company | Sony Corporation
Address
| Phone: | +81 3 5448 4017
Fax:
| email: | Yuichi.Morioka@jp.sony.com
Abstract:
This document contains the proposed resolutions for comment receive for LB97 (TGn D2.0) on L-SIG TXOP Protection.
Notice: This document has been prepared to assist IEEE 802.11. It is offered as a basis for discussion and is not binding on the contributing individual(s) or organization(s). The material in this document is subject to change in form and content after further study. The contributor(s) reserve(s) the right to add, amend or withdraw material contained herein.
Release: The contributor grants a free, irrevocable license to the IEEE to incorporate material contained in this contribution, and any modifications thereof, in the creation of an IEEE Standards publication; to copyright in the IEEE’s name any IEEE Standards publication even though it may include portions of this contribution; and at the IEEE’s sole discretion to permit others to reproduce in whole or in part the resulting IEEE Standards publication. The contributor also acknowledges and accepts that this contribution may be made public by IEEE 802.11.
Patent Policy and Procedures: The contributor is familiar with the IEEE 802 Patent Policy and Procedures <http:// ieee802.org/guides/bylaws/sb-bylaws.pdf>, including the statement "IEEE standards may include the known use of patent(s), including patent applications, provided the IEEE receives assurance from the patent holder or applicant with respect to patents essential for compliance with both mandatory and optional portions of the standard." Early disclosure to the Working Group of patent information that might be relevant to the standard is essential to reduce the possibility for delays in the development process and increase the likelihood that the draft publication will be approved for publication. Please notify the Chair <stuart@ok-brit.com> as early as possible, in written or electronic form, if patented technology (or technology under patent application) might be incorporated into a draft standard being developed within the IEEE 802.11 Working Group. If you have questions, contact the IEEE Patent Committee Administrator at <patcom@ieee.org>.

## Revision History
Revision | Date | Description
1
2
3
4
5
6
7
8
9
10
11
12
13
14
15
16
17
18
19
20
21
22
23
24
25
26
27
28
29
30

## 070719 L-SIG TXOP Motion
CID | Commenter | Clause Number(C) | Page(C) | Line(C) | Type of Comment | Page | Line | Clause | Duplicate of CID | Resn Status | Assignee | Submission | Motion Number | Comment | Proposed Change | Proposed Resolution | Owning Ad-hoc | Comment Group | Ad-hoc Status | Ad-hoc Notes | Edit Status | Edit Notes | Edited in Draft | Last Updated | Last Updated By
2247 | Stephens, Adrian | 9.13.5.2 | 132 | 6 | T | 132.06 | 6 | 9.13.5.2 |  |  | Yuichi |  |  | "HT MM PPDU" - nomenclature malfunction | Replace with "a PPDU with the FORMAT parameter set to HT_MF". | Accept | COEX | L-SIG TXOP | [5 empty] | 2007-03-13 21:31 | COEX
2249 | Stephens, Adrian | 9.13.5.2 | 132 | 38 | T | 132.38 | 38 | 9.13.5.2 |  |  | Yuichi |  |  | "all HT mixed format PPDUs transmitted inside an L-SIG TXOP Protection protected TXOP shall contain an L-SIG Duration that extends to the endpoint indicated by the MAC Duration/ ID field." I can't find any requirement that says that any of the PPDUs after the initial handshake need to be HT_MF. This creates a problem for a legacy device hearing only STA A, if it chooses to send them all HT_GF. | Add a requirement (line 39 of page 132): "The first PPDU transmitted after a successfull initial handshake (i.e., upon reception of a response frame with L-SIG TXOP Protection addressed to the TXOP holder), shall have the TXVECTOR FORMAT parameter set to HT_MF." | Accept. | COEX | L-SIG TXOP | [5 empty] | 2007-03-13 21:31 | COEX
2250 | Stephens, Adrian | 9.13.5.2 | 132 | 39 | T | 132.39 | 39 | 9.13.5.2 |  |  | Yuichi |  |  | "all HT mixed format PPDUs transmitted inside an L-SIG TXOP Protection protected TXOP shall contain an L-SIG Duration that extends to the endpoint indicated by the MAC Duration/ID field." This is a duplication of text on page 130 that starts: "Under L-SIG TXOP Protection operation, the L-SIG field with an HT mixed format PHY preamble represents a duration value equivalent (except in the case of the initial frame that establishes the TXOP, as described below) to the sum of:" | Delete the entire paragraph starting at line 37. | Reject. The quoted sentence in page 130 is introductory. And the introductory part is informative. | COEX | L-SIG TXOP | [5 empty] | 2007-03-13 21:31 | COEX
2251 | Stephens, Adrian | 9.13.5.2 | 132 | 43 | T | 132.43 | 43 | 9.13.5.2 |  |  | Yuichi |  |  | "During the 40 MHz phase of PCO operation, the TXOP holder should send a CF_End frame using a 40 MHz HT PPDU, otherwise the TXOP holder should send a CF_End frame carried in a basic rate non-HT PPDU, SIFS after the L-SIG TXOP protected period." This conflicts with the requirement in 11.16: "a PCO STA shall transmit data frames using a 40 MHz HT PPDU and control frames using a non-HT duplicate or a 40 MHz HT PPDU, except that any CF-End frame shall be sent using a 40 MHz HT PPDU only." The EIFS does not arise during 40MHz PCO operation. | Replace the first quoted text with: "Except during the 40 MHz phase of PCO operation, the TXOP holder should transmit a CF_End frame in a basic rate non-HT PPDU starting a SIFS after the L-SIG TXOP protected period.." | Counter - Replace quoted text with "The TXOP holder should transmit a CF_End frame in a basic rate non-HT PPDU starting a SIFS after the L-SIG TXOP protected period, except during the 40 MHz phase of PCO operation (see 11.16)". | COEX | L-SIG TXOP | [5 empty] | 2007-03-13 21:31 | COEX
2252 | Stephens, Adrian | 9.13.5.2 | 132 | 49 | T | 132.49 | 49 | 9.13.5.2 |  |  | Yuichi |  |  | "The AP may send a CF-End frame in response to the CF-End frame sent by the TXOP holder." This duplicates text in 9.13.6.2: "After receiving a CF-End with a matching BSSID, an AP may respond with a CF-End after SIFS" | Delete the first quoted text. | Reject - Although action at the AP is the same, the trigger of the transmission of the first CF_End is different, therefore should be kept in each section. | COEX | L-SIG TXOP | [5 empty] | 2007-03-13 21:31 | COEX
3322 | Erceg, Vinko | 9.13.5.2 | 132 | 49 | T | 132.49 | 49 | 9.13.5.2 |  |  | Yuichi |  |  | missing definition | provide a definition for the phrase "in response to" - e.g. provide an explicit or referential answer to the questions: what are the timing requirements? What are the MCS/rate requirements? | Counter. Replace sited line with "After receiving a CF-End with a matching BSSID, an AP may respond with a CF-End after SIFS." | COEX | L-SIG TXOP | [5 empty] | 2007-03-13 21:31 | COEX
1853 | Raissinia, Ali | 9.13.5.2 | 132 | 39-40 | T | 132 |  | 9.13.5.2 |  |  | Yuichi |  |  | The word "shall" in the text "all HT mixed format PPDUs transmitted inside an L-SIG TXOP Protection protected TXOP shall contain an L-SIG Duration that extends to the endpoint indicated by the MAC Duration/ ID field." needs to be changed to "should" as one of the benefits of L-SIG TXOP protection scheme is to be able to send frames that does not even have L-SIG duration such as HT_GF frames. | Replace the word "shall" to "should" in the sentence. | Reject. The quoted text does not disallow HT_GF frames within L-SIG TXOP Duration. | COEX | L-SIG TXOP | [5 empty] | 2007-03-13 21:31 | COEX
2253 | Stephens, Adrian | 9.13.5.3 | 133 | 5 | T | 133.05 | 5 | 9.13.5.3 |  |  | Yuichi |  |  | "After transmission of an L-SIG TXOP Protection initial response frame, the TXOP responder’s HT mixed format PPDU transmissions shall contain an L-SIG Duration that extends to the endpoint indicated by the MAC Duration/ID field." Why do we need this rule? If the TXOP initiator always puts the remaining TXOP duration in the MAC duration field, the rule for the response packet, when applied to any later packet generates the same as this. It would be simpler just to say that the responder sets the L-SIG duration based on the MAC duration of the received frame(s), then the responder doesn't need to understand when it's sending an initial response frame or not. | Delete the quoted text. On line 56, page 132, replace: "On receiving an initial PPDU containing an L-SIG Duration addressed to itself" with: "On receiving a PPDU containing an L-SIG Duration addressed to itself" Also change T_INIT_MACDur to T_MACDur on line 62, and change on line 1 page 133. Also change description of this from "is the Duration/ID value carried in the MAC Header of the received initial PPDU." to "is the Duration/ID value carried in the MAC Header of frame(s) received in the PPDU that generated the response." | Accept. | COEX | L-SIG TXOP | [5 empty] | 2007-03-13 21:31 | COEX
2255 | Stephens, Adrian | 9.13.5.4 | 133 | 23 | T | 133.23 | 23 | 9.13.5.4 |  |  | Yuichi |  |  | "This NAV update operation takes place at the termination of the time/length value represented in the HT-SIG field." This is redundant with "shall, at the end of the PPDU, update its NAV" in the preceding sentence. | Remove the quoted text. | Accept. | COEX | L-SIG TXOP | [5 empty] | 2007-03-13 21:31 | COEX
1854 | Raissinia, Ali | 9.13.5.3 | 133 | 5-7 | T | 133 |  | 9.13.5.3 |  |  | Yuichi |  |  | Change the word "shall" to "should" as one of the benefits of L-SIG TXOP protection is to be able to transmit frames that do not have L-SIG, i.e. HT-GF frames.. | Replace the word "shall" to "should" in the sentence. | Reject. The shall only applies to when HT_MM PPDU is sent, and does not disallow transmission of HT_GF PPDU. | COEX | L-SIG TXOP | [5 empty] | 2007-03-13 21:31 | COEX
2259 | Stephens, Adrian | 9.13.6.2 | 134 | 27 | T | 134.27 | 27 | 9.13.6.2 |  |  | Yuichi |  |  | "TXOP truncation shall not be used in combination with L-SIG TXOP Protection, because a CCA cannot be reset through the transmission of a MAC frame. This avoids potential unfairness or a capture effect for non-HT STAs." This is partly a duplicate and partly in conflict with what's in 9.13.5.2: "An HT STA may transmit a CF-End when the TXOP is not completely used by the TXOP owner, in a BSS whose beacon contains an HT Information element with the Operating Mode field set to 0. NOTE—this will reset the NAV at the HT-STA." | Replace the quoted text with: "For additional constraints regarding the use of TXOP truncation together with L-SIG TXOP protection, see 9.13.5.2. | Counter. Resolved by CID 1852 per text in D2.04 | COEX | L-SIG TXOP |  | MAC transferred to COEX - 2007-03-11 |  |  |  | 2007-03-13 21:31 | COEX
39 | Adachi, Tomoko | 9.13.6.2 | 134 | 31 | T | 134.31 | 31 | 9.13.6.2 |  |  | Yuichi |  |  | "This avoids potential unfairness or a capture effect for non-HT STAs." What is "This"? "This" should be the rule not to use TXOP truncation in combination with L-SIG TXOP Protection. Do we need to mention capture effect here? | Move this cited sentence right after "TXOP truncation shall not be used in combination with L-SIG TXOP Protection, because a CCA cannot be reset through the transmission of a MAC frame." (make them as one paragraph) and delete "or a capture effect". | Counter. Remove the entire sentence in line 31 page 134. | COEX | L-SIG TXOP |  | MAC transferred to COEX - 2007-03-11 |  |  |  | 2007-03-13 21:31 | COEX