## STA Statistics
ID | Commenter | Clause | Pg | Ln | E or T | Yes or No | Comment | Suggested Remedy | Resolution | Comment Resolution | Same As | Editor Status | Editor Notes | Assigned To | Category | Resolution Document | XLS Refer. | Addressed AT | LB #prev
369 | A_Thomson | 7.3.2.21.8 | 14 | 53 | T | Y | The timeout field sentence states no further reports will be generated until the timer has expired after a report has been generated. What if two triggers are specified in the same request but one fires then within the timeout window the second trigger fires. Does the timeout apply to the set of triggers as a whole or does it apply to each bit? Depending on the answer changes when reports would be generated for the scenario described | Clarify does the timout apply to all bits as a whole or individual bits. | Deferred | Need a submission |  |  |  |  | STA Statistics
598 | Y_Seok | 7.3.2.21.8 |  |  | T | Y | It seems that Triggered Statistic Request/Report should also support the dot11CountersGroup3(A-MSDU) defined in TGn draft. |  | Deferred | Need a submission and may be presented at November meeting by Y. Seok |  |  |  | Y_Seok | STA Statistics
599 | Y_Seok | 7.3.2.21.8 |  |  | T | Y | It seems that Triggered Statistic Request/Report should also support the dot11CountersGroup3(A-MPDU) defined in TGn draft. |  | Deferred | Need a submission and may be presented at November meeting by Y. Seok |  |  |  | Y_Seok | STA Statistics
630 | A_Stephens | 7.3.2.21.8 | 13 | 25 | T | Y | "The fields marked as optional are the fields that are only present if the appropriate bit in the STA Counter Trigger Condition is set to 1." It is unclear to me whether they are not present in the structure if the bit is set to 0 (implied by the above), or reserved (implied by the octets: 4 ... in figure 79e1). | Clearly indicate what "present" means. If they do disappear change the figure so that each optional field is of size "0 or <n>" for the appropriate <n>. | Deferred | Need a submission |  |  |  |  | STA Statistics
633 | A_Stephens | 7.3.2.21.8 |  |  | T | N | TGn adds groups to the STA statistics mechanism. Should triggered reporting be added for the TGn mechanisms? | Recommend that the TGv and TGn groups liaise and determine if the triggered reporting mechanism is appropriate for the TGn-defined STA statistics. If so, they need to be added here. | Deferred | Need a submission and may be presented at November meeting by Y. Seok | 598 |  |  | Y_Seok | STA Statistics
1002 | R_Durand | 7.3.2.21.8 | 15 | fig 79e3 | T | Y | What is the priority of this report, it is unclear what the reporting priority is? | Please communicate explictly what the priority of this report is | Deferred | [5 empty] | STA Statistics
1008 | R_Durand | 11.10.8.5 |  |  | T | Y | What is the priority of handling the sta stats frames, the value of this should be less then an active stream | Explictly call out what the priorty is | Deferred | [5 empty] | STA Statistics
1017 | O_Aboul-Magd | 7.3.2.21.8 | 15 | 21 | T | Y | It is not clear for which access catgory the QoS information (dott11QoS Failed, etc.) is related. Is it for any AC? | Clarify | Deferred | [5 empty] | STA Statistics
1312 | M_Fischer | 7.3.2.21.8 | 13 | 56 | T | Y | I think that you mean to say "increases from the previously reported value by" instead of "increases by the value" - same problem in at least two more spots in the subclause. Of course, there is the initial reporting problem, since there is no previous report in that case. See the proposed change or come up with something better and more accurate. | How about change "request that a STA Statistics Report frame be generated when the corresponding STA counter defined in Figure 85h and Figure 85i (in 7.3.2.22.8) increases by a value greater than or equal to the value of the corresponding STA counter threshold" to "request that a STA Statistics Report frame be generated each time that a STA counter defined in Figure 85h and Figure 85i (in 7.3.2.22.8) passes a value from the set of values described by the equation corresponding STA counter threshold*N, where N is a positive integer" - and make this change for each of the trigger counters in the subclause | Deferred | [5 empty] | STA Statistics
1313 | M_Fischer | 7.3.2.21.8 | 13 | 61 | T | Y | What values are allowed for the STA counter trigger condition fields for values of Group identity other than 0 or 1? | Provide the requested additional information. | Deferred | [5 empty] | STA Statistics
1315 | M_Fischer | 7.3.2.21.8 | 14 | 53 | T | Y | The name of the Trigger Timeout field and the meaning as described here have me very confused. According to this definition, it would make much more sense to have a different name for this field, such as "Minimum Triggered Reporting Interval" | Everywhere in the document, change the name of the Trigger Timeout field to "Minimum Triggered Reporting Interval" | Deferred | [5 empty] | STA Statistics
1317 | M_Fischer | 7.3.2.21.8 | 13 | 24 | T | Y | The name of the field is "triggered reporting field" - I do not like this, because it makes the field sound like it is part of the report frame, not the request frame. | How about changing the name of triggered reporting field to "trigger parameters field" for each of these trigger reporting requests? And for the multicast one in the next subclause too. | Deferred | [5 empty] | STA Statistics
1324 | M_Fischer | 11.10.8.5 | 161 | 7 | T | Y | This statement contradicts the description in clause 7: "The measuring STA shall not send further triggered STA Statistics reports until the Trigger Timeout period specified in the request has expired, or new trigger conditions have been requested." -- in clause 7, it basically says - ABSOLUTELY NO new reports for this measurement request shall be transmitted before trigger timeout period has elapsed. I like it best that way. Fix this instance. | Fix language so that it says no new reports shall be sent before a minimum of trigger timeout time has elapsed since the last report transmission. | Deferred | [5 empty] | STA Statistics
1327 | M_Fischer | 11.10.8.5 | 161 | 23 | T | Y | The statement here seems to directly contradict the very next paragraph. Maybe the trouble here is in defining the term "active" which has not been done. Also seen in 11.20.1 | Either, use terms that have specifically defined meaning that can be found elsewhere in the document, or explicitly write out exactly what is meant. In this instance, the problem is "active" with respect to a measurement - what does that mean? And how does it relate to the next paragraph - please clarify. Also fix for 11.20.1 and anywhere else where this similar language has been used. | Deferred | [5 empty] | STA Statistics
1402 | G_Venkatesan | 7.3.2.21.8 | 14 | 53-54 | T | N | what does the "Triggered Reporting Field" do? Generate a trigger, if conditions are met and stop till the time out occurs? | Clarify the intent. The description is terse and confusing. | Deferred | [5 empty] | STA Statistics
1542 | S_Parameswaran | 11.10.8.5 | 161 | 17 | T | Y | " … prior to the trigger event given in the Measurement Count …" what is "trigger event"? | Define "trigger event" before using it or use an alternative well-defined term instead. | Deferred | [5 empty] | STA Statistics
1697 | Q_Wang | 11.10.8.5 | 161 | 17 | T | Y | " … prior to the trigger event given in the Measurement Count …" what is "trigger event"? | Define "trigger event" before using it or use an alternative well-defined term instead. | Deferred |  | 1542 |  |  |  | STA Statistics
1868 | R_Moorti | 11.10.8.5 | 161 | 17 | T | Y | " … prior to the trigger event given in the Measurement Count …" what is "trigger event"? | Define "trigger event" before using it or use an alternative well-defined term instead. | Deferred |  | 1542 |  |  |  | STA Statistics
1914 | A_Ashley | 7.3.2.21.8 | 13 | 30-46 | T | Y | Normally fixed fields are placed before variable/optional fields to aid parsing of the data structure. | Place "measurement count" and "trigger timeout" before all the optional fields in figure 79e1 | Deferred | [5 empty] | STA Statistics
1920 | A_Ashley | 7.3.2.21.8 | 18 | 6-8 | T | Y | The behaviour of measurement count field should be specified when the measured field wraps. A 4 octet field will take quite a while to wrap, but a STA that is on 24/7 will eventually cause a wrap-around of the field counter. | Specify wrap-around behaviour. | Deferred | [5 empty] | STA Statistics
Note on C1: This column can be modified to strip out conflicting clauses
Note on D1: Do not edit this column. It is copied exactly from the submission worksheet.
Note on E1: Do not edit this column. It is copied exactly from the submission worksheet.
Note on F1: Do not edit this column. It copied exactly from the submission worksheet.
Note on G1: Do not edit this column. It copied exactly from the submission worksheet. Part of No Vote Yes - means it was part of "no" vote No - means it was not part of "no" vote
Note on H1: Do not edit this column. It is copied exactly from the submission worksheet.
Note on I1: Do not edit this column. It is copied exactly from the submission worksheet.
Note on J1: Resolution to Comment Accepted - Tech Comm - means voted on by the group - Ed. Comm - means the comment was approved Declined - Tech Comm - means voted on by the group - Ed. Comm - means the comment was declined by the group Counter - Tech Comm - means voted on by the group - Ed. Comm - means the comment was countered by the group Deferred - deferred needs group approval
Note on K1: Describe how the group or individual came to the resolution status.
Note on L1: This must be a comment number - without text
Note on P1: Should be broken down by clause or clauses
Note on Q1: Enter document # or Will of the Group
Note on R1: Record (xls) when it is the comments were resolved in (xls) w/o (doc)
Note on S1: Pull down to identify at which meeting the comment was addressed
Note on T1: Record LB 78 Comment # if required

## Revisions
Rev Number | Meeting | Comments Addressed and/or Notes | Author | Date | To Do: | Draft Version
0
1
2
3
4
5
6
7
8
9
10
11
12
13
14
15
16
17
18
19
20
21
22
23
24
25
26
27
28
29
30
31
32
33
34
35
36
37
38
39
40
41
42
43
44
45
46
47
48
49
50
51
52
53
54
55
56
57
58
59
60
61
62
63
64
65
66
67
68
69
70
71
72
73
74
75