## STA Statistics
ID | Commenter | Clause | Pg | Ln | E or T | Yes or No | Comment | Suggested Remedy | Resolution | Comment Resolution | Same As | Editor Status | Editor Notes | Assigned To | Category | Resolution Document | XLS Refer. | Addressed AT | LB #prev
66 | E_Qi | 7.3.2.21.8 | 16 | 52 | T | Y | Figure 79e5. the length of the dot11RSNASstatsCCMPReplays Threshold(optional) field should be 4 octets, instead of 2 octets. | Change to 4 for the length of the dot11RSNASstatsCCMPReplays Threshold(optional) field. | Accepted | Change to 4 for the length of the dot11RSNASstatsCCMPReplays Threshold(optional) field. |  |  |  |  | STA Statistics
263 | S_Trainin | 11.10.8.5 | 160 | 61 | T | Y | "A STA may request that a STA Statistics report be sent when statistics of interest reach a defined threshold." The related element and frame formats should be referred. The same comment applies for 11.20.1 | Insert reference | Accepted | Add the reference as follow, "A STA may request that a STA Statistics report be sent when statistics of interest reach a threshold defined in Measurement Request element of STA Statistics Request frame (see 7.3.21.8)." |  |  |  |  | STA Statistics
296 | C_Chaplin | 7.3.2.21.8 | 15 | 31 | T | Y | In the figure, the term "Octets" is used. I believe this should be "Bits" | Correct the figure to "Bits" | Accepted | It was already resolved by D1.02. |  |  |  | E_QI | STA Statistics
300 | C_Chaplin | 7.3.2.21.8 | 17 | 44 | T | Y | "The dot11RSNAStatsRobustMgmtCCMPReplays Threshold field contains a value representing the number of discarded MPDUs to be used as the threshold value for the dot11RSNAStatsRobustMgmtCCMPReplays." Cut and paste error with technical implications. The sentence is missing the word "conditions" at the end. This is not the only sentence incorrect; subsequent sentences from here are also incorrect. | "The dot11RSNAStatsRobustMgmtCCMPReplays Threshold field contains a value representing the number of discarded MPDUs to be used as the threshold value for the dot11RSNAStatsRobustMgmtCCMPReplays conditions." | Accepted | A cut and paste error. Add "condition" to the end of sentences of Line 14, 20, 25, 30, 36. (Page 16 of TGv draft 1.02) |  |  |  |  | STA Statistics
368 | A_Thomson | 7.3.2.21.8 | 14 | 1 | T | Y | The Counter trigger condition bit fields in Figure 79e2 are not the same order as the actual threshold fields in Figure 79e1 | Correct Figure 79e2, the Counter Trigger Condition field to match the order | Accepted | Correct Figure 79e1 for matching the order with Figure 79e2. Correct Order of Figure 79e1 is dot11Failed Threshold (optional), dot11FCS Error Threshold (optional), dot11Multiple Retry Threshold (optional), dot11Frame Duplicate Threshold (optional), dot11RTS Failure Threshold (optional), dot11ACK Failure Threshold (optional), dot11Retry Threshold (optional). |  |  |  |  | STA Statistics
377 | A_Thomson | 7.3.2.22.8 | 21 | 1 | T | Y | The statistics defined in Table 31b do not match the list of field in Figure 85k1. Also in Figure 85k1 dot11RSNAStatsCMACICVErrors is duplicated | Correct and match the fields in Table 31b and Figure 85k1 | Accepted | Remove dot11RSNAStatsTKIPHdrErrors from Table 31b. Add dot11RSNAStatsRobustMgmtCCMPREplays after dot11RSNAStatsBIPReplays in Table 31b. Change second dot11RSNAStatsCMACICVErrors to dot11RSNAStatsCMACReplays in Figure 85k1. |  |  |  |  | STA Statistics
629 | A_Stephens | 7.3.2.21.8 | 12 | 64 | T | Y | Please note that you are re-using group identity 11, which is also used by TGn, which is part of your baseline. | Change to avoid collision with TGn. | Accepted | It was already resolved by D1.02. |  |  |  |  | STA Statistics
632 | A_Stephens | 7.3.2.21.8 | 13 | 35 | T | N | Think forward. Make the trigger condition field 2 octets. | as in comment. | Accepted | Make the trigger condition field 2 octes in Figure 79e1, 79e3 and 79e5. Also update Figure 79e2, 79e4 and 79e6 because the trigger condition field is increased to 2 bytes. |  |  |  |  | STA Statistics
636 | A_Stephens | 7.3.2.22.8 | 21 | 7 | T | Y | TGn uses group identity 11 | Change it to some other number (e.g. 16). | Accepted | It was already resolved by D1.02. |  |  |  |  | STA Statistics
701 | A_Tolpin | 11.10.8.5 | 160 | 61 | T | Y | "A STA may request that a STA Statistics report be sent when statistics of interest reach a defined threshold." The related element and frame formats should be referred. The same comment applies for 11.20.1 | Insert reference | Accepted | See CID 263. | 263 |  |  |  | STA Statistics
1039 | H_Ptasinski | 7.3.2.22.10 | 21 | 9 | T | Y | The counter "dot11RSNAStatsTKIPHdrErrors (Counter32)" is not defined in the base standard, or in 802.11w D2.1 or this document. | Delete this counter from the list. | Accepted | See CID 377. | 377 |  |  |  | STA Statistics
1040 | H_Ptasinski | 7.3.2.22.10 | 21 | 23 | T | Y | Counters listed in figure 85k1 do not match table 31b (group 11 identity list) or figure 79e5 (request) | Update report field format to match request and group 11 identity list. | Accepted | See CID 377. | 377 |  |  |  | STA Statistics
1194 | M_Gast | 7.3.2.21.8 | 14 | 1 | T | N | Leaving only one byte for triggers does not leave room for future expansion when seven bits are used. Aggregation is an important operation in the current TGn draft, but there are very few bits to define aggregation counters. | Add a second octet with all bits reserved for future expansion of the trigger types. | Accepted | See CID 632. | 632 |  |  |  | STA Statistics
1195 | M_Gast | 7.3.2.21.8 | 15 | 25 | T | N | Leaving only one reserved bit does not allow for sufficient future expansion, for example, to new coordination functions or per-access class triggers. | Add a second octet with all bits reserved for future expansion of the trigger types. | Accepted | See CID 632. | 632 |  |  |  | STA Statistics
1196 | M_Gast | 7.3.2.21.8 | 17 | 1 | T | Y | There is no extensibility of the RSNA trigger field because all bits are allocated. Future ciphers cannot be added easily. | Add a second octet with all bits reserved for future expansion of the trigger types. | Accepted | See CID 632. | 632 |  |  |  | STA Statistics
1223 | J_Lauer | 7.3.2.22.8 | 19 | 42-45 | T | Y | "A Measurement Duration value of 0 indicates a report of the current values of the Statistics Group Data except for a triggered report." This wording makes it unclear how this field is set for a triggered report. | Remove "except for a triggered report" and add a sentence "When requesting a triggered STA statistics report, the Measurement Duration is not used and is set to 0." | Accepted | Remove "except for a triggered report" and add a sentence "When requesting a triggered STA statistics report, the Measurement Duration is not used and is set to 0." |  |  |  |  | STA Statistics
1310 | M_Fischer | 7.3.2.21.8 | 13 | 13 | T | Y | Extra articles. | Remove "the" from in front of "triggered reporting" twice in this paragraph. | Accepted | It was already resolved by D1.02. |  |  |  | E_Qi | STA Statistics
1311 | M_Fischer | 7.3.2.21.8 | 13 | 13 | T | Y | The phrasing is not accurate and there are extra definitive articles present. | Change "except for the triggered reporting. When the triggered reporting is used, the measurement duration is set to 0." to "except for when triggered reporting is used, as indicated by the presence of at least one triggered reporting field in the request frame. When triggered reporting is used, the Measurement Duration field value is 0."" | Accepted | See CID 1223. | 1223 |  |  |  | STA Statistics
1314 | M_Fischer | 7.3.2.21.8 | 13 | 60 | T | Y | You cannot start a sentence with the word AND. | Rewrite the remove AND from the beginning of the sentence. | Accepted | Remove "And" in the beginning of line 48, in page 12 of TGv draft 1.02. |  |  |  |  | STA Statistics
1325 | M_Fischer | 11.10.8.5 | 161 | 11 | T | Y | Bad word ordering. | Change "receives a requested STA Statistics measurement" to "receives a STA statistics measurement request" | Accepted | Change "receives a requested STA Statistics measurement" to "receives a STA statistics measurement request" |  |  |  |  | STA Statistics
1451 | S_Parameswaran | 7.3.2.21.8 | 14 | 17 | T | Y | "The dot11Failed Threshold field contains a value representing the number of MSDUs to be used as the threshold value for the dot11Failure condition." Imprecise wording. | Modify the sentence to "The dot11Faild Threshold field contains a value representing the number of "dot11Failed" occurrences within "measurement count" MSDUs that results in a triggered report sent by the measuring STA." | Accepted | Modify the sentence to "The dot11Faild Threshold field contains a value representing the number of dot11Failed occurrences within measurement count MSDUs that results in a triggered report sent by the measuring STA." |  |  |  |  | STA Statistics
1452 | S_Parameswaran | 7.3.2.21.8 | 14 | 22 | T | Y | "The dot11FCSError Threshold field contains a value representing the number of MSDUs to be used as the threshold value for the dot11FCSError condition." Imprecise wording. | Modify the sentence to "The dot11FCSError Threshold field contains a value representing the number of "dot11FCSError" occurrences within "measurement count" MSDUs that results in a triggered report sent by the measuring STA." | Accepted | Modify the sentence to "The dot11FCSError Threshold field contains a value representing the number of dot11FCSError occurrences within measurement count MSDUs that results in a triggered report sent by the measuring STA." |  |  |  |  | STA Statistics
1453 | S_Parameswaran | 7.3.2.21.8 | 14 | 27 | T | Y | "The dot11MultipleRetry Threshold field contains a value representing the number of MSDUs to be used as the threshold value for the dot11MultipleRetry condition." Imprecise wording. | Modify the sentence to "The dot11MultipleRetry Threshold field contains a value representing the number of "dot11MultipleRetry" occurrences within "measurement count" MSDUs that results in a triggered report sent by the measuring STA." | Accepted | Modify the sentence to "The dot11MultipleRetry Threshold field contains a value representing the number of dot11MultipleRetry occurrences within measurement count MSDUs that results in a triggered report sent by the measuring STA." |  |  |  |  | STA Statistics
1454 | S_Parameswaran | 7.3.2.21.8 | 14 | 33 | T | Y | "The dot11FrameDuplicate Threshold field contains a value representing the number of MSDUs to be used as the threshold value for the dot11FrameDuplicate condition." Imprecise wording. | Modify the sentence to "The dot11FrameDuplicate Threshold field contains a value representing the number of "dot11FrameDuplicate" occurrences within "measurement count" MSDUs that results in a triggered report sent by the measuring STA." | Accepted | Modify the sentence to "The dot11FrameDuplicate Threshold field contains a value representing the number of dot11FrameDuplicate occurrences within measurement count MSDUs that results in a triggered report sent by the measuring STA." |  |  |  |  | STA Statistics
1455 | S_Parameswaran | 7.3.2.21.8 | 14 | 38 | T | Y | "The dot11RTSFailure Threshold field contains a value representing the number of MSDUs to be used as the threshold value for the dot11RTSFailure condition." Imprecise wording. | Modify the sentence to "The dot11RTSFailure Threshold field contains a value representing the number of "dot11RTSFailure" occurrences within "measurement count" MSDUs that results in a triggered report sent by the measuring STA." | Accepted | Modify the sentence to "The dot11RTSFailure Threshold field contains a value representing the number of dot11RTSFailure occurrences within measurement count MSDUs that results in a triggered report sent by the measuring STA." |  |  |  |  | STA Statistics
1456 | S_Parameswaran | 7.3.2.21.8 | 14 | 43 | T | Y | "The dot11ACKFailure Threshold field contains a value representing the number of MSDUs to be used as the threshold value for the dot11ACKFailure condition." Imprecise wording. | Modify the sentence to "The dot11ACKFailure Threshold field contains a value representing the number of "dot11ACKFailure" occurrences within "measurement count" MSDUs that results in a triggered report sent by the measuring STA." | Accepted | Modify the sentence to "The dot11ACKFailure Threshold field contains a value representing the number of dot11ACKFailure occurrences within measurement count MSDUs that results in a triggered report sent by the measuring STA." |  |  |  |  | STA Statistics
1457 | S_Parameswaran | 7.3.2.21.8 | 14 | 48 | T | Y | "The dot11Retry Threshold field contains a value representing the number of MSDUs to be used as the threshold value for the dot11Retry condition." Imprecise wording. | Modify the sentence to "The dot11Retry Threshold field contains a value representing the number of "dot11Retry" occurrences within "measurement count" MSDUs that results in a triggered report sent by the measuring STA." | Accepted | Modify the sentence to "The dot11Retry Threshold field contains a value representing the number of dot11Retry occurrences within measurement count MSDUs that results in a triggered report sent by the measuring STA." |  |  |  |  | STA Statistics
1468 | S_Parameswaran | 7.3.2.21.8 | 15 | 48 | T | Y | "… in Figure 3 …". This is a wrong reference. | Correct the reference. | Accepted | It was already resolved by D1.02. |  |  |  |  | STA Statistics
1470 | S_Parameswaran | 7.3.2.21.8 | 15 | 57 | T | Y | "The dot11QoSFailed Threshold field contains a value representing the number of MSDUs to be used as the threshold value for the dot11QoSFailure condition." Imprecise wording. | Modify the sentence to "The dot11QoSFaild Threshold field contains a value representing the number of "dot11QoSFailed" occurrences within "measurement count" MSDUs that results in a triggered report sent by the measuring STA." | Accepted | Modify the sentence to "The dot11QoSFaild Threshold field contains a value representing the number of dot11QoSFailed occurrences within measurement count MSDUs that results in a triggered report sent by the measuring STA." |  |  |  |  | STA Statistics
1471 | S_Parameswaran | 7.3.2.21.8 | 15 | 62 | T | Y | "The dot11QoSRetry Threshold field contains a value representing the number of MSDUs to be used as the threshold value for the dot11QoSRetry condition." Imprecise wording. | Modify the sentence to "The dot11QoSRetry Threshold field contains a value representing the number of "dot11QoSRetry" occurrences within "measurement count" MSDUs that results in a triggered report sent by the measuring STA." | Accepted | Modify the sentence to "The dot11QoSRetry Threshold field contains a value representing the number of dot11QoSRetry occurrences within measurement count MSDUs that results in a triggered report sent by the measuring STA." |  |  |  |  | STA Statistics
1472 | S_Parameswaran | 7.3.2.21.8 | 16 | 1 | T | Y | "The dot11QoSMultipleRetry Threshold field contains a value representing the number of MSDUs to be used as the threshold value for the dot11QoSMultipleRetry condition." Imprecise wording. | Modify the sentence to "The dot11QoSMultipleRetry Threshold field contains a value representing the number of "dot11QoSMultipleRetry" occurrences within "measurement count" MSDUs that results in a triggered report sent by the measuring STA." | Accepted | Modify the sentence to "The dot11QoSMultipleRetry Threshold field contains a value representing the number of dot11QoSMultipleRetry occurrences within measurement count MSDUs that results in a triggered report sent by the measuring STA." |  |  |  |  | STA Statistics
1473 | S_Parameswaran | 7.3.2.21.8 | 16 | 6 | T | Y | "The dot11QoSFrameDuplicate Threshold field contains a value representing the number of MSDUs to be used as the threshold value for the dot11QoSFrameDuplicate condition." Imprecise wording. | Modify the sentence to "The dot11QoSFrameDuplicate Threshold field contains a value representing the number of "dot11QoSFrameDuplicate" occurrences within "measurement count" MSDUs that results in a triggered report sent by the measuring STA." | Accepted | Modify the sentence to "The dot11QoSFrameDuplicate Threshold field contains a value representing the number of dot11QoSFrameDuplicate occurrences within measurement count MSDUs that results in a triggered report sent by the measuring STA." |  |  |  |  | STA Statistics
1474 | S_Parameswaran | 7.3.2.21.8 | 16 | 11 | T | Y | "The dot11QoSRTSFailure Threshold field contains a value representing the number of MSDUs to be used as the threshold value for the dot11QoSRTSFailure condition." Imprecise wording. | Modify the sentence to "The dot11QoSRTSFailure Threshold field contains a value representing the number of "dot11QoSRTSFailure" occurrences within "measurement count" MSDUs that results in a triggered report sent by the measuring STA." | Accepted | Modify the sentence to "The dot11QoSRTSFailure Threshold field contains a value representing the number of dot11QoSRTSFailure occurrences within measurement count MSDUs that results in a triggered report sent by the measuring STA." |  |  |  |  | STA Statistics
1475 | S_Parameswaran | 7.3.2.21.8 | 16 | 15 | T | Y | "The dot11QoSACKFailure Threshold field contains a value representing the number of MSDUs to be used as the threshold value for the dot11QoSACKFailure condition." Imprecise wording. | Modify the sentence to "The dot11QoSACKFailure Threshold field contains a value representing the number of "dot11QoSACKFailure" occurrences within "measurement count" MSDUs that results in a triggered report sent by the measuring STA." | Accepted | Modify the sentence to "The dot11QoSACKFailure Threshold field contains a value representing the number of dot11QoSACKFailure occurrences within measurement count MSDUs that results in a triggered report sent by the measuring STA." |  |  |  |  | STA Statistics
1476 | S_Parameswaran | 7.3.2.21.8 | 16 | 20 | T | Y | "The dot11QoSDiscarded Threshold field contains a value representing the number of MSDUs to be used as the threshold value for the dot11QoSDiscarded condition." Imprecise wording. | Modify the sentence to "The dot11QoSDisgarded Threshold field contains a value representing the number of "dot11QoSDisgarded" occurrences within "measurement count" MSDUs that results in a triggered report sent by the measuring STA." | Accepted | Modify the sentence to "The dot11QoSDisgarded Threshold field contains a value representing the number of dot11QoSDisgarded occurrences within measurement count MSDUs that results in a triggered report sent by the measuring STA." |  |  |  |  | STA Statistics
1602 | Q_Wang | 7.3.2.21.8 | 14 | 17 | T | Y | "The dot11Failed Threshold field contains a value representing the number of MSDUs to be used as the threshold value for the dot11Failure condition." Imprecise wording. | Modify the sentence to "The dot11Faild Threshold field contains a value representing the number of "dot11Failed" occurrences within "measurement count" MSDUs that results in a triggered report sent by the measuring STA." | Accepted | See CID 1451 | 1451 |  |  |  | STA Statistics
1603 | Q_Wang | 7.3.2.21.8 | 14 | 22 | T | Y | "The dot11FCSError Threshold field contains a value representing the number of MSDUs to be used as the threshold value for the dot11FCSError condition." Imprecise wording. | Modify the sentence to "The dot11FCSError Threshold field contains a value representing the number of "dot11FCSError" occurrences within "measurement count" MSDUs that results in a triggered report sent by the measuring STA." | Accepted | See CID 1452 | 1452 |  |  |  | STA Statistics
1604 | Q_Wang | 7.3.2.21.8 | 14 | 27 | T | Y | "The dot11MultipleRetry Threshold field contains a value representing the number of MSDUs to be used as the threshold value for the dot11MultipleRetry condition." Imprecise wording. | Modify the sentence to "The dot11MultipleRetry Threshold field contains a value representing the number of "dot11MultipleRetry" occurrences within "measurement count" MSDUs that results in a triggered report sent by the measuring STA." | Accepted | See CID 1453 | 1453 |  |  |  | STA Statistics
1605 | Q_Wang | 7.3.2.21.8 | 14 | 33 | T | Y | "The dot11FrameDuplicate Threshold field contains a value representing the number of MSDUs to be used as the threshold value for the dot11FrameDuplicate condition." Imprecise wording. | Modify the sentence to "The dot11FrameDuplicate Threshold field contains a value representing the number of "dot11FrameDuplicate" occurrences within "measurement count" MSDUs that results in a triggered report sent by the measuring STA." | Accepted | See CID 1454 | 1454 |  |  |  | STA Statistics
1606 | Q_Wang | 7.3.2.21.8 | 14 | 38 | T | Y | "The dot11RTSFailure Threshold field contains a value representing the number of MSDUs to be used as the threshold value for the dot11RTSFailure condition." Imprecise wording. | Modify the sentence to "The dot11RTSFailure Threshold field contains a value representing the number of "dot11RTSFailure" occurrences within "measurement count" MSDUs that results in a triggered report sent by the measuring STA." | Accepted | See CID 1455 | 1455 |  |  |  | STA Statistics
1607 | Q_Wang | 7.3.2.21.8 | 14 | 43 | T | Y | "The dot11ACKFailure Threshold field contains a value representing the number of MSDUs to be used as the threshold value for the dot11ACKFailure condition." Imprecise wording. | Modify the sentence to "The dot11ACKFailure Threshold field contains a value representing the number of "dot11ACKFailure" occurrences within "measurement count" MSDUs that results in a triggered report sent by the measuring STA." | Accepted | See CID 1456 | 1456 |  |  |  | STA Statistics
1608 | Q_Wang | 7.3.2.21.8 | 14 | 48 | T | Y | "The dot11Retry Threshold field contains a value representing the number of MSDUs to be used as the threshold value for the dot11Retry condition." Imprecise wording. | Modify the sentence to "The dot11Retry Threshold field contains a value representing the number of "dot11Retry" occurrences within "measurement count" MSDUs that results in a triggered report sent by the measuring STA." | Accepted | See CID 1457 | 1457 |  |  |  | STA Statistics
1619 | Q_Wang | 7.3.2.21.8 | 15 | 48 | T | Y | "… in Figure 3 …". This is a wrong reference. | Correct the reference. | Accepted | It was already resolved by D1.02. | 1468 |  |  |  | STA Statistics
1620 | Q_Wang | 7.3.2.21.8 | 15 | 52 | T | Y | "The measurement Count field contains a number of MSDUs used in determine triggered thresholds as described above." Does this mean that the measuring STA shall keep a sliding measurement window whose size is "measurement Count" number of MSDUs? If so, such a requirement shall be removed. | Modify the sentence to "the measurement Count field contains the number of continuous MSDUs that shall be used to count the number of the occurrence of a specific event (e.g., dot11QoSFailed, dot11QoSRetry, etc.). When the number of occurrence meets the corresponding threshold, a triggered report shall be generated subject to meeting the requirement of triggered Timeout. If Measurement Count MSDUs are received without any of the occurrences meeting the corresponding threshold then the measuring STA shall reset all the accumulated counts of the occurrences and shall restart measuring for another Measurement Count window." Alternatively, the 2nd part of the proposed text can be placed in the clause where the general measurement procedure for triggered reports is specified. | Accepted | See CID 1469 | 1469 |  |  |  | STA Statistics
1621 | Q_Wang | 7.3.2.21.8 | 15 | 57 | T | Y | "The dot11QoSFailed Threshold field contains a value representing the number of MSDUs to be used as the threshold value for the dot11QoSFailure condition." Imprecise wording. | Modify the sentence to "The dot11QoSFaild Threshold field contains a value representing the number of "dot11QoSFailed" occurrences within "measurement count" MSDUs that results in a triggered report sent by the measuring STA." | Accepted | See CID 1470 | 1470 |  |  |  | STA Statistics
1622 | Q_Wang | 7.3.2.21.8 | 15 | 62 | T | Y | "The dot11QoSRetry Threshold field contains a value representing the number of MSDUs to be used as the threshold value for the dot11QoSRetry condition." Imprecise wording. | Modify the sentence to "The dot11QoSRetry Threshold field contains a value representing the number of "dot11QoSRetry" occurrences within "measurement count" MSDUs that results in a triggered report sent by the measuring STA." | Accepted | See CID 1471 | 1471 |  |  |  | STA Statistics
1623 | Q_Wang | 7.3.2.21.8 | 16 | 1 | T | Y | "The dot11QoSMultipleRetry Threshold field contains a value representing the number of MSDUs to be used as the threshold value for the dot11QoSMultipleRetry condition." Imprecise wording. | Modify the sentence to "The dot11QoSMultipleRetry Threshold field contains a value representing the number of "dot11QoSMultipleRetry" occurrences within "measurement count" MSDUs that results in a triggered report sent by the measuring STA." | Accepted | See CID 1472 | 1472 |  |  |  | STA Statistics
1624 | Q_Wang | 7.3.2.21.8 | 16 | 6 | T | Y | "The dot11QoSFrameDuplicate Threshold field contains a value representing the number of MSDUs to be used as the threshold value for the dot11QoSFrameDuplicate condition." Imprecise wording. | Modify the sentence to "The dot11QoSFrameDuplicate Threshold field contains a value representing the number of "dot11QoSFrameDuplicate" occurrences within "measurement count" MSDUs that results in a triggered report sent by the measuring STA." | Accepted | See CID 1473 | 1473 |  |  |  | STA Statistics
1625 | Q_Wang | 7.3.2.21.8 | 16 | 11 | T | Y | "The dot11QoSRTSFailure Threshold field contains a value representing the number of MSDUs to be used as the threshold value for the dot11QoSRTSFailure condition." Imprecise wording. | Modify the sentence to "The dot11QoSRTSFailure Threshold field contains a value representing the number of "dot11QoSRTSFailure" occurrences within "measurement count" MSDUs that results in a triggered report sent by the measuring STA." | Accepted | See CID 1474 | 1474 |  |  |  | STA Statistics
1626 | Q_Wang | 7.3.2.21.8 | 16 | 15 | T | Y | "The dot11QoSACKFailure Threshold field contains a value representing the number of MSDUs to be used as the threshold value for the dot11QoSACKFailure condition." Imprecise wording. | Modify the sentence to "The dot11QoSACKFailure Threshold field contains a value representing the number of "dot11QoSACKFailure" occurrences within "measurement count" MSDUs that results in a triggered report sent by the measuring STA." | Accepted | See CID 1475 | 1475 |  |  |  | STA Statistics
1627 | Q_Wang | 7.3.2.21.8 | 16 | 20 | T | Y | "The dot11QoSDiscarded Threshold field contains a value representing the number of MSDUs to be used as the threshold value for the dot11QoSDiscarded condition." Imprecise wording. | Modify the sentence to "The dot11QoSDisgarded Threshold field contains a value representing the number of "dot11QoSDisgarded" occurrences within "measurement count" MSDUs that results in a triggered report sent by the measuring STA." | Accepted | See CID 1476 | 1476 |  |  |  | STA Statistics
1629 | Q_Wang | 7.3.2.21.8 | 18 | 6 | T | Y | "The measurement Count field contains a number of MSDUs used in determine triggered thresholds as described above." Does this mean that the measuring STA shall keep a sliding measurement window whose size is "measurement Count" number of MSDUs? If so, such a requirement shall be removed. | Modify the sentence to "the measurement Count field contains the number of continuous MSDUs that shall be used to count the number of the occurrence of a specific event (e.g., dot11QoSFailed, dot11QoSRetry, etc.). When the number of occurrence meets the corresponding threshold, a triggered report shall be generated subject to meeting the requirement of triggered Timeout. If Measurement Count MSDUs are received without any of the occurrences meeting the corresponding threshold then the measuring STA shall reset all the accumulated counts of the occurrences and shall restart measuring for another Measurement Count window." Alternatively, the 2nd part of the proposed text can be placed in the clause where the general measurement procedure for triggered reports is specified. | Accepted | See CID 1478 | 1478 |  |  |  | STA Statistics
1775 | R_Moorti | 7.3.2.21.8 | 14 | 17 | T | Y | "The dot11Failed Threshold field contains a value representing the number of MSDUs to be used as the threshold value for the dot11Failure condition." Imprecise wording. | Modify the sentence to "The dot11Faild Threshold field contains a value representing the number of "dot11Failed" occurrences within "measurement count" MSDUs that results in a triggered report sent by the measuring STA." | Accepted | See CID 1451 | 1451 |  |  |  | STA Statistics
1776 | R_Moorti | 7.3.2.21.8 | 14 | 22 | T | Y | "The dot11FCSError Threshold field contains a value representing the number of MSDUs to be used as the threshold value for the dot11FCSError condition." Imprecise wording. | Modify the sentence to "The dot11FCSError Threshold field contains a value representing the number of "dot11FCSError" occurrences within "measurement count" MSDUs that results in a triggered report sent by the measuring STA." | Accepted | See CID 1452 | 1452 |  |  |  | STA Statistics
1777 | R_Moorti | 7.3.2.21.8 | 14 | 27 | T | Y | "The dot11MultipleRetry Threshold field contains a value representing the number of MSDUs to be used as the threshold value for the dot11MultipleRetry condition." Imprecise wording. | Modify the sentence to "The dot11MultipleRetry Threshold field contains a value representing the number of "dot11MultipleRetry" occurrences within "measurement count" MSDUs that results in a triggered report sent by the measuring STA." | Accepted | See CID 1453 | 1453 |  |  |  | STA Statistics
1778 | R_Moorti | 7.3.2.21.8 | 14 | 33 | T | Y | "The dot11FrameDuplicate Threshold field contains a value representing the number of MSDUs to be used as the threshold value for the dot11FrameDuplicate condition." Imprecise wording. | Modify the sentence to "The dot11FrameDuplicate Threshold field contains a value representing the number of "dot11FrameDuplicate" occurrences within "measurement count" MSDUs that results in a triggered report sent by the measuring STA." | Accepted | See CID 1454 | 1454 |  |  |  | STA Statistics
1779 | R_Moorti | 7.3.2.21.8 | 14 | 38 | T | Y | "The dot11RTSFailure Threshold field contains a value representing the number of MSDUs to be used as the threshold value for the dot11RTSFailure condition." Imprecise wording. | Modify the sentence to "The dot11RTSFailure Threshold field contains a value representing the number of "dot11RTSFailure" occurrences within "measurement count" MSDUs that results in a triggered report sent by the measuring STA." | Accepted | See CID 1455 | 1455 |  |  |  | STA Statistics
1780 | R_Moorti | 7.3.2.21.8 | 14 | 43 | T | Y | "The dot11ACKFailure Threshold field contains a value representing the number of MSDUs to be used as the threshold value for the dot11ACKFailure condition." Imprecise wording. | Modify the sentence to "The dot11ACKFailure Threshold field contains a value representing the number of "dot11ACKFailure" occurrences within "measurement count" MSDUs that results in a triggered report sent by the measuring STA." | Accepted | See CID 1456 | 1456 |  |  |  | STA Statistics
1781 | R_Moorti | 7.3.2.21.8 | 14 | 48 | T | Y | "The dot11Retry Threshold field contains a value representing the number of MSDUs to be used as the threshold value for the dot11Retry condition." Imprecise wording. | Modify the sentence to "The dot11Retry Threshold field contains a value representing the number of "dot11Retry" occurrences within "measurement count" MSDUs that results in a triggered report sent by the measuring STA." | Accepted | See CID 1457 | 1457 |  |  |  | STA Statistics
1792 | R_Moorti | 7.3.2.21.8 | 15 | 48 | T | Y | "… in Figure 3 …". Reference is incorrect. | Correct the reference. | Accepted | 07/2126r1 | 1468 |  |  |  | STA Statistics
1794 | R_Moorti | 7.3.2.21.8 | 15 | 57 | T | Y | "The dot11QoSFailed Threshold field contains a value representing the number of MSDUs to be used as the threshold value for the dot11QoSFailure condition." Imprecise wording. | Modify the sentence to "The dot11QoSFaild Threshold field contains a value representing the number of "dot11QoSFailed" occurrences within "measurement count" MSDUs that results in a triggered report sent by the measuring STA." | Accepted | See CID 1470 | 1470 |  |  |  | STA Statistics
1795 | R_Moorti | 7.3.2.21.8 | 15 | 62 | T | Y | "The dot11QoSRetry Threshold field contains a value representing the number of MSDUs to be used as the threshold value for the dot11QoSRetry condition." Imprecise wording. | Modify the sentence to "The dot11QoSRetry Threshold field contains a value representing the number of "dot11QoSRetry" occurrences within "measurement count" MSDUs that results in a triggered report sent by the measuring STA." | Accepted | See CID 1471 | 1471 |  |  |  | STA Statistics
1796 | R_Moorti | 7.3.2.21.8 | 16 | 1 | T | Y | "The dot11QoSMultipleRetry Threshold field contains a value representing the number of MSDUs to be used as the threshold value for the dot11QoSMultipleRetry condition." Imprecise wording. | Modify the sentence to "The dot11QoSMultipleRetry Threshold field contains a value representing the number of "dot11QoSMultipleRetry" occurrences within "measurement count" MSDUs that results in a triggered report sent by the measuring STA." | Accepted | See CID 1472 | 1472 |  |  |  | STA Statistics
1797 | R_Moorti | 7.3.2.21.8 | 16 | 6 | T | Y | "The dot11QoSFrameDuplicate Threshold field contains a value representing the number of MSDUs to be used as the threshold value for the dot11QoSFrameDuplicate condition." Imprecise wording. | Modify the sentence to "The dot11QoSFrameDuplicate Threshold field contains a value representing the number of "dot11QoSFrameDuplicate" occurrences within "measurement count" MSDUs that results in a triggered report sent by the measuring STA." | Accepted | See CID 1473 | 1473 |  |  |  | STA Statistics
1798 | R_Moorti | 7.3.2.21.8 | 16 | 11 | T | Y | "The dot11QoSRTSFailure Threshold field contains a value representing the number of MSDUs to be used as the threshold value for the dot11QoSRTSFailure condition." Imprecise wording. | Modify the sentence to "The dot11QoSRTSFailure Threshold field contains a value representing the number of "dot11QoSRTSFailure" occurrences within "measurement count" MSDUs that results in a triggered report sent by the measuring STA." | Accepted | See CID 1474 | 1474 |  |  |  | STA Statistics
1799 | R_Moorti | 7.3.2.21.8 | 16 | 15 | T | Y | "The dot11QoSACKFailure Threshold field contains a value representing the number of MSDUs to be used as the threshold value for the dot11QoSACKFailure condition." Imprecise wording. | Modify the sentence to "The dot11QoSACKFailure Threshold field contains a value representing the number of "dot11QoSACKFailure" occurrences within "measurement count" MSDUs that results in a triggered report sent by the measuring STA." | Accepted | See CID 1475 | 1475 |  |  |  | STA Statistics
1800 | R_Moorti | 7.3.2.21.8 | 16 | 20 | T | Y | "The dot11QoSDiscarded Threshold field contains a value representing the number of MSDUs to be used as the threshold value for the dot11QoSDiscarded condition." Imprecise wording. | Modify the sentence to "The dot11QoSDisgarded Threshold field contains a value representing the number of "dot11QoSDisgarded" occurrences within "measurement count" MSDUs that results in a triggered report sent by the measuring STA." | Accepted | See CID 1476 | 1476 |  |  |  | STA Statistics
1915 | A_Ashley | 7.3.2.21.8 | 13 | 57/58 | T | Y | I think the reference "threshold in figure v1" is incorrect as v1 is the wireless management capability IE | Change to "figure 79e1" ? | Accepted | It was already resolved by D1.02. |  |  |  |  | STA Statistics
1918 | A_Ashley | 7.3.2.21.8 | 15 | 48/49 | T | Y | I think the reference "threshold in figure v3" is incorrect as v3 is the transition event request sub-element | Change to "figure 79e4" ? | Accepted | It was already resolved by D1.02. |  |  |  |  | STA Statistics
1218 | M_Gong | 11.10.8.5 | 161 | 24-25 | T | Y | Lines 27-28 indicates that the measurements at a measuring STA can be terminated by a request frame with the Enable bit set to 1 and the Report bit set to 0. However, lines 24-25 suggest that the measurements are terminated upon disassociation or a sucessful reassociation, which seems to exclude the case explained in lines 27-28. | Modify lines 24-25 to clarify there are three ways to terminate the triggered STA statistics measurements. | Accepted | TGv Draft 1.02 already changed these lines. Current draft clearly explains the terminated condition of triggered STA Statistics report. |  |  |  |  | STA Statistics
376 | A_Thomson | 7.3.2.22.8 | 19 | 44 | T | Y | The sentence starting "A measurement duration value of 0" suggests what the value 0 means EXCEPT for triggered report. But it does not specify what the value of 0 means if it is a triggered report. | Fix the sentence to be clear what the value 0 means for all circumstances (triggered reports and non-triggered reports) | Counter | resolved by CID 1223 | 1223 |  |  |  | STA Statistics
1414 | J_Trachewsky | 7.3.2.21.8 | 14 | 19 | T | Y | What is the dot11Failed condition? | Define what is meant, or preferably, remove the associated dot11Failed Threshold and statistic. (There is a dot11FailedCount defined in 802.11-2007, but it is not clear whether the specified condition is related to this counter value.) | Counter | resolved by CID 1451 | 1451 |  |  |  | STA Statistics
1415 | J_Trachewsky | 7.3.2.21.8 | 14 | 39 | T | Y | What is the dot11RTSFailure condition? How do we determine/define an "RTS failure"? | Define what is meant, or preferably, remove the associated dot11RTSFailure Threshold and statistic. | Counter | resolved by CID 1455 | 1455 |  |  |  | STA Statistics
1416 | J_Trachewsky | 7.3.2.21.8 | 14 | 44 | T | Y | What is the dot11ACKFailure condition? How do we determine/define an "ACK failure"? | Define what is meant, or preferably, remove the associated dot11ACKFailure Threshold and statistic. | Counter | resolved by CID 1456 | 1456 |  |  |  | STA Statistics
1417 | J_Trachewsky | 7.3.2.21.8 | 15 | 58 | T | Y | What is the dot11QoSFailed condition? | Define what is meant, or preferably, remove the associated dot11QoSFailed Threshold and statistic. | Counter | resolved by CID 1470 | 1470 |  |  |  | STA Statistics
1418 | J_Trachewsky | 7.3.2.21.8 | 15 | 64 | T | Y | What is the dot11QoSRetry condition? | Define what is meant, or preferably, remove the associated dot11QoSRetry Threshold and statistic. | Counter | resolved by CID 1471 | 1471 |  |  |  | STA Statistics
1419 | J_Trachewsky | 7.3.2.21.8 | 16 | 12 | T | Y | What is the dot11QoSRTSFailure condition? How do we determine/define a "QoS RTS failure"? | Define what is meant, or preferably, remove the associated dot11QoSRTSFailure Threshold and statistic. | Counter | resolved by CID 1474 | 1474 |  |  |  | STA Statistics
1420 | J_Trachewsky | 7.3.2.21.8 | 16 | 17 | T | Y | What is the dot11QoSACKFailure condition? How do we determine/define a "QoS ACK failure"? | Define what is meant, or preferably, remove the associated dot11QoSACKFailure Threshold and statistic. | Counter | resolved by CID 1475 | 1475 |  |  |  | STA Statistics
998 | R_Durand | 7.3.2.21.8 | 13 | 55 | T | Y | Figures called out are 85h and 85i, no such paragraph can be found inthis draft. This may be paraghaphs 79e1 and 79e2? | Use correct paragraph reference. | Counter | Reference is related with TGk Draft. So, it is correct. Insert the editorial notes that the figure come from TGk draft. |  |  |  |  | STA Statistics
999 | R_Durand | 7.3.2.21.8 | 13 | 58 | T | Y | The use of the term "group identity" needs some context or should be defined. | Please provide context or define the term "group Identity", also possibly break single paragraph into multiple for ease of comprehension and reading. | Counter | Group identity is already defined in STA Statistics Request element of TGk draft. It is not required to explain the group identity in TGv draft. Insert the editorial notes that the figure come from TGk draft. |  |  |  |  | STA Statistics
776 | A_Raissinia | 7.3.2.21.8 | 14 | 19 & 24 & 34 & 44 & 49 | T | N | Add the word "only" between "is" and "present". | Please edit. | Declined | There is no reason why we should add "only" between "is" and "present". |  |  |  |  | STA Statistics
777 | A_Raissinia | 7.3.2.21.8 | 17-18 | 29 &36 & 41 & 46 & 52 & 57 & 62 & 2 (next page) | T | N | Add the word "only" between "is" and "present". | Please edit. | Declined | There is no reason why we should add "only" between "is" and "present". |  |  |  |  | STA Statistics
953 | M_Montemurro | 11.10.8.5 | 160 | 56 | T | Y | The STA statistics reporting management frames should not be classified as AC_V0 for transmission, they should go out as best effort or background. | Explicitly call out these frames in clause 9.1.3.1 to indicate that these frames be transmitted as AC_BE or AC_BK | Declined | STA Statistics Report is generated after a randomization delay. Therefore, the group felt there was no need to make these a special case of management frames, sent at a lower priority. Further, management frames require a higher priority so that they are able to manage the network. Otherwise, they may be swamped by higher priority frames. |  |  |  |  | STA Statistics
1001 | R_Durand | 7.3.2.21.8 | 14 | 53 | T | Y | This sentence implies that the station does not generate additional reports after a trigger conditon has been met. This simply seems backwards to me, surely if the trigger condition is error based you want to generate reports? | Either correct it's usage or explain somewhere why we need it or how it is used? | Declined | Trigger Timeout field is required to avoid the traffic storm problem. |  |  |  |  | STA Statistics
1002 | R_Durand | 7.3.2.21.8 | 15 | fig 79e3 | T | Y | What is the priority of this report, it is unclear what the reporting priority is? | Please communicate explictly what the priority of this report is | Declined | The priority of management action frame is AC_VO. It is not necessary to explicitly mention the prioroty just for STA Statistics report. |  |  |  |  | STA Statistics
1008 | R_Durand | 11.10.8.5 |  |  | T | Y | What is the priority of handling the sta stats frames, the value of this should be less then an active stream | Explictly call out what the priorty is | Declined | There is no reason that the priority of handling STA Statistics report should be less then that of an active stream |  |  |  |  | STA Statistics
298 | C_Chaplin | 7.3.2.21.8 |  |  | T | N | "This field is present when the dot11Failed bit-field in the STA Counter Trigger Condition field is set to 1." "bit-field"? I guess a single bit can be a bit-field, but it doesn't look correct. This comment should also apply to all similar sentences. | "This field is present when the dot11Failed bit in the STA Counter Trigger Condition field is set to 1." This comment resolution should also be applied to all similar applicable sentences. | Counter | P802.11-REVma-D9.0 just uses "bit" instead of "bit-field". In Draft 1.02, change "bit-field" to "bit" at Pages(Lines) 12(21,53,58,65), 13(3,7,17,52), 14(27,32,38,43,48,53,57), 15(30), 16(1,7,12,17,23,28,33,39), 17(32,46), 19(42), 21(35), 56(23), 71(60), 72(46), 86(47,60,64), 87(1), 89(50,55), 90(62,64), 91(10,11), 96(60,62,64), 97(2), 170(56), 174(8,10,13,16,20). |  |  |  |  | STA Statistics
1401 | G_Venkatesan | 7.3.2.21.8 | 14 | 17-50 | T | N | What the 'number of MSDUs' signify in the trigger condition? | Clarify if it is the total number, number of contiguous MSDUs or something else. | Counter | see CID 1450 | 1450 |  |  |  | STA Statistics
1450 | S_Parameswaran | 7.3.2.21.8 | 13 | 64 | T | Y | "The measurement Count field contains a number of MSDUs used in determining triggered thresholds as described above." Does this mean that the measuring STA shall keep a sliding measurement window whose size is "measurement Count" number of MSDUs? If so, such a requirement shall be removed. | Modify the sentence to "the measurement Count field contains the number of continuous MSDUs that shall be used to count the number of the occurrence of a specific event (e.g., dot11Failed, dot11Retry, etc.). When the number of occurrence meets the corresponding threshold, a triggered report shall be generated subject to meeting the requirement of triggered Timeout. If Measurement Count MSDUs are received without any of the occurrences meeting the corresponding threshold then the measuring STA shall reset all the accumulated counts of the occurrences and shall restart measuring for another Measurement Count window." Alternatively, the 2nd part of the proposed text can be placed in the clause where the general measurement procedure for triggered reports is specified. | Counter | Lines 21-22 at Page 13 are changed to "The Measurement Count field contains a number of MSDUs. This number is used to count the number of MSDUs that meet the trigger condition.". Lines 60-61 at Page 14 are changed to "The Measurement Count field contains a number of MSDUs. This number is used to count the number of MSDUs that meet the trigger condition.". Lines 41-42 at Page 16 are changed to "The Measurement Count field contains a number of MSDUs. This number is used to count the number of MSDUs that meet the trigger condition.". Add the following sentence, "If Measurement Count MSDUs are received without any of the counted statistics meeting the corresponding trigger threshold then the the measuring STA shall reset all counted statistics and shall restart measuring for another measurement count window.", after line 28 at Section 11.10.8.5. |  |  |  |  | STA Statistics
1469 | S_Parameswaran | 7.3.2.21.8 | 15 | 52 | T | Y | "The measurement Count field contains a number of MSDUs used in determine triggered thresholds as described above." Does this mean that the measuring STA shall keep a sliding measurement window whose size is "measurement Count" number of MSDUs? If so, such a requirement shall be removed. | Modify the sentence to "the measurement Count field contains the number of continuous MSDUs that shall be used to count the number of the occurrence of a specific event (e.g., dot11QoSFailed, dot11QoSRetry, etc.). When the number of occurrence meets the corresponding threshold, a triggered report shall be generated subject to meeting the requirement of triggered Timeout. If Measurement Count MSDUs are received without any of the occurrences meeting the corresponding threshold then the measuring STA shall reset all the accumulated counts of the occurrences and shall restart measuring for another Measurement Count window." Alternatively, the 2nd part of the proposed text can be placed in the clause where the general measurement procedure for triggered reports is specified. | Counter | resolved by CID 1450 |  |  |  |  | STA Statistics
1478 | S_Parameswaran | 7.3.2.21.8 | 18 | 6 | T | Y | "The measurement Count field contains a number of MSDUs used in determine triggered thresholds as described above." Does this mean that the measuring STA shall keep a sliding measurement window whose size is "measurement Count" number of MSDUs? If so, such a requirement shall be removed. | Modify the sentence to "the measurement Count field contains the number of continuous MSDUs that shall be used to count the number of the occurrence of a specific event (e.g., dot11QoSFailed, dot11QoSRetry, etc.). When the number of occurrence meets the corresponding threshold, a triggered report shall be generated subject to meeting the requirement of triggered Timeout. If Measurement Count MSDUs are received without any of the occurrences meeting the corresponding threshold then the measuring STA shall reset all the accumulated counts of the occurrences and shall restart measuring for another Measurement Count window." Alternatively, the 2nd part of the proposed text can be placed in the clause where the general measurement procedure for triggered reports is specified. | Counter | resolved by CID 1450 |  |  |  |  | STA Statistics
1601 | Q_Wang | 7.3.2.21.8 | 13 | 64 | T | Y | "The measurement Count field contains a number of MSDUs used in determining triggered thresholds as described above." Does this mean that the measuring STA shall keep a sliding measurement window whose size is "measurement Count" number of MSDUs? If so, such a requirement shall be removed. | Modify the sentence to "the measurement Count field contains the number of continuous MSDUs that shall be used to count the number of the occurrence of a specific event (e.g., dot11Failed, dot11Retry, etc.). When the number of occurrence meets the corresponding threshold, a triggered report shall be generated subject to meeting the requirement of triggered Timeout. If Measurement Count MSDUs are received without any of the occurrences meeting the corresponding threshold then the measuring STA shall reset all the accumulated counts of the occurrences and shall restart measuring for another Measurement Count window." Alternatively, the 2nd part of the proposed text can be placed in the clause where the general measurement procedure for triggered reports is specified. | Counter | See CID 1450 | 1450 |  |  |  | STA Statistics
1802 | R_Moorti | 7.3.2.21.8 | 18 | 6 | T | Y | "The measurement Count field contains a number of MSDUs used in determine triggered thresholds as described above." Does this mean that the measuring STA shall keep a sliding measurement window whose size is "measurement Count" number of MSDUs? If so, such a requirement shall be removed. | Modify the sentence to "the measurement Count field contains the number of continuous MSDUs that shall be used to count the number of the occurrence of a specific event (e.g., dot11QoSFailed, dot11QoSRetry, etc.). When the number of occurrence meets the corresponding threshold, a triggered report shall be generated subject to meeting the requirement of triggered Timeout. If Measurement Count MSDUs are received without any of the occurrences meeting the corresponding threshold then the measuring STA shall reset all the accumulated counts of the occurrences and shall restart measuring for another Measurement Count window." Alternatively, the 2nd part of the proposed text can be placed in the clause where the general measurement procedure for triggered reports is specified. | Counter | See CID 1450 | 1478 |  |  |  | STA Statistics
1155 | J_Kim | 7.3.2.21.8 | 13 | 64 | T | Y | "The measurement Count field contains a number of MSDUs used in determining triggered thresholds as described above." Does this mean that the measuring STA shall keep a sliding measurement window whose size is "measurement Count" number of MSDUs? If so, such a requirement shall be removed. | Clarify and modify the sentence accordingly. | Counter | resolved by CID 1450 | 1450 |  |  |  | STA Statistics
1157 | J_Kim | 7.3.2.21.8 | 15 | 52 | T | Y | "The measurement Count field contains a number of MSDUs used in determine triggered thresholds as described above." Does this mean that the measuring STA shall keep a sliding measurement window whose size is "measurement Count" number of MSDUs? If so, such a requirement shall be removed. | Clarify and modify the sentence accordingly. | Counter | resolved by CID 1450 | 1450 |  |  |  | STA Statistics
1774 | R_Moorti | 7.3.2.21.8 | 13 | 64 | T | Y | "The measurement Count field contains a number of MSDUs used in determining triggered thresholds as described above." This sounds like the measuring STA has to keep a running tally of the measurements over time which is onerous. | Change to explicitly indicate that the measurement is taken over up to measurementCount number of MSDUs and ends either after measurementCount number of MSDUs are seen or TimeOut expiry. | Counter | resolved by CID 1450 | 1450 |  |  |  | STA Statistics
1793 | R_Moorti | 7.3.2.21.8 | 15 | 52 | T | Y | "The measurement Count field contains a number of MSDUs used in determining triggered thresholds as described above." This sounds like the measuring STA has to keep a running tally of the measurements over time which is onerous. | Change to explicitly indicate that the measurement is taken over up to measurementCount number of MSDUs and ends either after measurementCount number of MSDUs are seen or TimeOut expiry. | Counter | resolved by CID 1450 | 1469 |  |  |  | STA Statistics
67 | E_Qi | 7.3.2.21.10a | 18 | 29 | T | N | Figure 79l1. In 802.11k Measurement Request, the length of the Measurement Duration field is 2, not 4. To be consistent, change to 2 octets for the length of the Measurement Duration field. | As in comment. | Deferred | Move to Multicast Diagnostics Category |  |  |  |  | STA Statistics
68 | E_Qi | 7.3.2.22.10a | 22 | 40 | T | N | Figure 85o1. In 802.11k Measurement Request, the length of the Measurement Duration field is 2, not 4. To be consistent, change to 2 octets for the length of the Measurement Duration field. | As in comment. | Deferred | Move to Multicast Diagnostics Category |  |  |  |  | STA Statistics
202 | B_Marshall | 11.10.8.5 | 160 | 62 | T | y | Is it intended to be mandatory that a STA request a statistics measurement? | change "shall be requested" to "is requested" | Declined | For using a triggered STA Statistics measurement, it shall be requested by setting the Enable and Report bits to 1 within a Measurement Request Element containing the STA Statistics Measurement Type. Original sentence never mean that STA shall request a a triggered STA Statistics measurement. |  |  |  |  | STA Statistics
241 | S_McCann | 7.3.2.22.10a | 23 | 10 | T | N | Within Table 31c1, the parameter "Report Timeout Trigger" is not used, so why is it present within this Table at all? | Remove "Report Timeout Trigger" from Table 31c1 or justify why it should remain there. | Deferred | Move to Multicast Diagnostics Category |  |  |  |  | STA Statistics
369 | A_Thomson | 7.3.2.21.8 | 14 | 53 | T | Y | The timeout field sentence states no further reports will be generated until the timer has expired after a report has been generated. What if two triggers are specified in the same request but one fires then within the timeout window the second trigger fires. Does the timeout apply to the set of triggers as a whole or does it apply to each bit? Depending on the answer changes when reports would be generated for the scenario described | Clarify does the timout apply to all bits as a whole or individual bits. | Counter | Change text in Draft 1.02, page 162, line 26 from "The measuring STA shall not send further triggered STA Statistics reports until the Trigger Timeout period specified in the request has expired, or new trigger conditions have been requested." to "The measuring STA shall not send further triggered STA Statistics reports for that trigger condition to the requesting STA until the Trigger Timeout period specified in the request has expired, or new trigger conditions have been requested." |  |  |  |  | STA Statistics
374 | A_Thomson | 7.3.2.21.10a | 18 | 41 | T | Y | It would appear the Measurement Duration field has different units (Tus vs Beacon Intervals) depending if multicast diagnostics or not | Use same units for all types of requests/reports | Deferred | Move to Multicast Diagnostics Category |  |  |  |  | STA Statistics
598 | Y_Seok | 7.3.2.21.8 |  |  | T | Y | It seems that Triggered Statistic Request/Report should also support the dot11CountersGroup3(A-MSDU) defined in TGn draft. |  | Deferred | It need a submission. | 633 |  |  | Y_Seok | STA Statistics
599 | Y_Seok | 7.3.2.21.8 |  |  | T | Y | It seems that Triggered Statistic Request/Report should also support the dot11CountersGroup3(A-MPDU) defined in TGn draft. |  | Deferred | It need a submission. | 633 |  |  | Y_Seok | STA Statistics
630 | A_Stephens | 7.3.2.21.8 | 13 | 25 | T | Y | "The fields marked as optional are the fields that are only present if the appropriate bit in the STA Counter Trigger Condition is set to 1." It is unclear to me whether they are not present in the structure if the bit is set to 0 (implied by the above), or reserved (implied by the octets: 4 ... in figure 79e1). | Clearly indicate what "present" means. If they do disappear change the figure so that each optional field is of size "0 or <n>" for the appropriate <n>. | Counter | Change the length of the optional field in Figure 79e1, 79e3, 79e5 to "0 or 4". |  |  |  |  | STA Statistics
633 | A_Stephens | 7.3.2.21.8 |  |  | T | N | TGn adds groups to the STA statistics mechanism. Should triggered reporting be added for the TGn mechanisms? | Recommend that the TGv and TGn groups liaise and determine if the triggered reporting mechanism is appropriate for the TGn-defined STA statistics. If so, they need to be added here. | Deferred | It need a submission. |  |  |  | Y_Seok | STA Statistics
637 | A_Stephens | 7.3.2.22.8 | 23 | 6 | T | Y | "The number of beacon intervals, expressed in TUs" - this makes no sense to me. Either it's a number, or its a duration. | Suggest remove "expressed in TUs" | Deferred | Move to Multicast Diagnostics Category | 374 |  |  |  | STA Statistics
778 | A_Raissinia | 7.3.2.22.10a | 23 | 6 | T | N | The measurement duration is stated as number of beacon interval. There is no need to have the phrase "expressed in TUs". TUs is the unit for beacon interval itself. | Please remove the phrase "expressed in TUs". | Deferred | Move to Multicast Diagnostics Category |  |  |  |  | STA Statistics
1017 | O_Aboul-Magd | 7.3.2.21.8 | 15 | 21 | T | Y | It is not clear for which access catgory the QoS information (dott11QoS Failed, etc.) is related. Is it for any AC? | Clarify | Counter | Insert the following sentece after Line 30 of Page 13, , "The UP of the QoS STA Counters for triggered QoS Statistics measurement is determined by the group identity of the measurement request field for a STA Statistics Request frame (Figure 79e)." |  |  |  |  | STA Statistics
1257 | V_Erceg | 7.3.2.21.8 | 18 | 10 | T | Y | To prevent too many triggered reports to be generated and consume bandwidth, a minimal value of Trigger Timeout shall be included in the 11v spec. | Change the unit from "100TU" to "second". Add the following sentence: "The minimal value of Trigger Timeout shall be 10 second." | Counter | In the triggered autonomous reporting of TGk, the unit of Trigger Timeout is 100 TU. For the consistent with TGk draft, the unit of the Trigger Timeout should become 100 TU. But in order to prevent too many triggered reports to be generated, in 11.10.8.5, Draft 1.02, page 162, line 21, add the following sentence at the end of the first inserted paragraph, "To prevent generation of too many triggered reports, the minimum value of Trigger Timeout should be 10 seconds." |  |  |  |  | STA Statistics
1312 | M_Fischer | 7.3.2.21.8 | 13 | 56 | T | Y | I think that you mean to say "increases from the previously reported value by" instead of "increases by the value" - same problem in at least two more spots in the subclause. Of course, there is the initial reporting problem, since there is no previous report in that case. See the proposed change or come up with something better and more accurate. | How about change "request that a STA Statistics Report frame be generated when the corresponding STA counter defined in Figure 85h and Figure 85i (in 7.3.2.22.8) increases by a value greater than or equal to the value of the corresponding STA counter threshold" to "request that a STA Statistics Report frame be generated each time that a STA counter defined in Figure 85h and Figure 85i (in 7.3.2.22.8) passes a value from the set of values described by the equation corresponding STA counter threshold*N, where N is a positive integer" - and make this change for each of the trigger counters in the subclause | Deferred | I don't understatnd which commenter is proposing. |  |  |  |  | STA Statistics
1313 | M_Fischer | 7.3.2.21.8 | 13 | 61 | T | Y | What values are allowed for the STA counter trigger condition fields for values of Group identity other than 0 or 1? | Provide the requested additional information. | Deferred | Line 47 of Page 12, change from "When the group identity of the triggered STA Statistics request is set to 0, B2 – B6 in the STA Counter Trigger Condition field is set to 0. And, when the group identity of the triggered STA Statistics request is set to 1, B0 and B1 in the STA Counter Trigger Condition field is set to 0." to "In the triggered STA Statistics request for STA Counters, the Group Identity is set to either 0 to 1. When the group identity of the triggered STA Statistics request is set to 0, B2 – B6 in the STA Counter Trigger Condition field is set to 0. And, when the group identity of the triggered STA Statistics request is set to 1, B0 and B1 in the STA Counter Trigger Condition field is set to 0." |  |  |  |  | STA Statistics
1315 | M_Fischer | 7.3.2.21.8 | 14 | 53 | T | Y | The name of the Trigger Timeout field and the meaning as described here have me very confused. According to this definition, it would make much more sense to have a different name for this field, such as "Minimum Triggered Reporting Interval" | Everywhere in the document, change the name of the Trigger Timeout field to "Minimum Triggered Reporting Interval" | Deferred | Comment is also related with Triggered Multicast Diagnostic Report. We should be discussed. |  |  |  |  | STA Statistics
1316 | M_Fischer | 7.3.2.21.8 | 13 | 58 | T | Y | Throughout this subclause, the use of MSDU might be incorrect. The indicated counts of failures can happen per MPDU, not MSDU. But it is not clear whether you desire to report on an MSDU or MPDU basis. I would guess that MPDU is really what you mean. | Change MSDU to MPDU throughout the subclause starting at the indicated page and line. | Deferred | Both MSDU and MPDU is correct. What do you think changing MSDU to MSDU/MPDU? |  |  |  |  | STA Statistics
1317 | M_Fischer | 7.3.2.21.8 | 13 | 24 | T | Y | The name of the field is "triggered reporting field" - I do not like this, because it makes the field sound like it is part of the report frame, not the request frame. | How about changing the name of triggered reporting field to "trigger parameters field" for each of these trigger reporting requests? And for the multicast one in the next subclause too. | Deferred | Comment is also related with Triggered Multicast Diagnostic Report. We should be discussed. |  |  |  |  | STA Statistics
1324 | M_Fischer | 11.10.8.5 | 161 | 7 | T | Y | This statement contradicts the description in clause 7: "The measuring STA shall not send further triggered STA Statistics reports until the Trigger Timeout period specified in the request has expired, or new trigger conditions have been requested." -- in clause 7, it basically says - ABSOLUTELY NO new reports for this measurement request shall be transmitted before trigger timeout period has elapsed. I like it best that way. Fix this instance. | Fix language so that it says no new reports shall be sent before a minimum of trigger timeout time has elapsed since the last report transmission. | Deferred | Current text already means that no new reports shall be sent before a trigger timeout. Recommend to decline this comment. |  |  |  |  | STA Statistics
1326 | M_Fischer | 11.10.8.5 | 161 | 17 | T | Y | Consider MPDUs. | Consider replacing MSDU with MPDU | Deferred | See CID 1316 | 1316 |  |  |  | STA Statistics
1327 | M_Fischer | 11.10.8.5 | 161 | 23 | T | Y | The statement here seems to directly contradict the very next paragraph. Maybe the trouble here is in defining the term "active" which has not been done. Also seen in 11.20.1 | Either, use terms that have specifically defined meaning that can be found elsewhere in the document, or explicitly write out exactly what is meant. In this instance, the problem is "active" with respect to a measurement - what does that mean? And how does it relate to the next paragraph - please clarify. Also fix for 11.20.1 and anywhere else where this similar language has been used. | Deferred | The meaing of "active" is generally used in all 802.11 draft with no definition. Recommend to decline this comment. |  |  |  |  | STA Statistics
1402 | G_Venkatesan | 7.3.2.21.8 | 14 | 53-54 | T | N | what does the "Triggered Reporting Field" do? Generate a trigger, if conditions are met and stop till the time out occurs? | Clarify the intent. The description is terse and confusing. | Deferred | It resolved by CID 1317. | 1317 |  |  |  | STA Statistics
1403 | G_Venkatesan | 7.3.2.21.10a | 19 | 19-24 | T | N | The notion of Report Timeout and Trigger Timeout is confusing. Clarify | Clarify usage of these fields at the measuring STA either in this clause or better yet in 11.20. | Deferred | Move to Multicast Diagnostics Category |  |  |  |  | STA Statistics
1442 | S_Parameswaran | 7.3.2.21.8 | 13 | 30 | T | Y | What is meant by "dot11Failed"? | Provide a precise definition or match up the corresponding term used in the base spec, if any. | Counter | The "dot11Failed Threshold" is changed to "dot11FailedCount Threshold", in Figure 79e1. The "dot11Failed" is changed to "dot11FailedCount", in Figure 79e2. And, Lines 52-54 at Page 12 are changed to "The dot11FailedCount Threshold field contains a value representing the number of MSDUs to be used as the threshold value for the dot11FailedCount condition. This field is present when the dot11FailedCount bit-field in the STA Counter Trigger Condition field is set to 1." |  |  |  |  | STA Statistics
1443 | S_Parameswaran | 7.3.2.21.8 | 13 | 30 | T | Y | What is meant by "dot11Retry"? | Provide a precise definition or match up the corresponding term used in the base spec, if any. | Counter | The "dot11Retry Threshold" is changed to "dot11RetryCount Threshold", in Figure 79e1. The "dot11Retry" is changed to "dot11RetryCount", in Figure 79e2. And, Lines 16-18 at Page 13 are changed to "The dot11RetryCount Threshold field contains a value representing the number of MSDUs to be used as the threshold value for the dot11RetryCount condition. This field is present when the dot11RetryCount bit-field in the STA Counter Trigger Condition field is set to 1." |  |  |  |  | STA Statistics
1444 | S_Parameswaran | 7.3.2.21.8 | 13 | 30 | T | Y | What is meant by "dot11MultipleRetry"? | Provide a precise definition or match up the corresponding term used in the base sped, if any. | Counter | The "dot11MultipleRetry Threshold" is changed to "dot11MultipleRetryCount Threshold", in Figure 79e1. The "dot11MultipleRetry" is changed to "dot11MultipleRetryCount", in Figure 79e2. And, Lines 63-65 at Page 12 are changed to "The dot11MultipleRetryCount Threshold field contains a value representing the number of MSDUs to be used as the threshold value for the dot11MultipleRetryCount condition. This field is present when the dot11MultipleRetryCount bit-field in the STA Counter Trigger Condition field is set to 1." |  |  |  |  | STA Statistics
1445 | S_Parameswaran | 7.3.2.21.8 | 13 | 30 | T | Y | What is meant by "dot11FrameDuplicate"? | Provide a precise definition or match up the corresponding term used in the base spec, if any. | Counter | The "dot11FrameDuplicate Threshold" is changed to "dot11FrameDuplicateCount Threshold", in Figure 79e1. The "dot11FrameDuplicate" is changed to "dot11FrameDuplicateCount", in Figure 79e2. And, Lines 1-3 at Page 13 are changed to "The dot11FrameDuplicateCount Threshold field contains a value representing the number of MSDUs to be used as the threshold value for the dot11FrameDuplicateCount condition. This field is present when the dot11FrameDuplicateCount bit-field in the STA Counter Trigger Condition field is set to 1." |  |  |  |  | STA Statistics
1446 | S_Parameswaran | 7.3.2.21.8 | 13 | 30 | T | Y | What is meant by "dot11RTSFailure"? | Provide a precise definition or match up the corresponding term used in the base spec, if any. | Counter | The "dot11RTSFailure Threshold" is changed to "dot11RTSFailureCount Threshold", in Figure 79e1. The "dot11RTSFailure" is changed to "dot11RTSFailureCount", in Figure 79e2. And, Lines 6-8 at Page 13 are changed to "The dot11RTSFailureCount Threshold field contains a value representing the number of MSDUs to be used as the threshold value for the dot11RTSFailureCount condition. This field is present when the dot11RTSFailureCount bit-field in the STA Counter Trigger Condition field is set to 1." |  |  |  |  | STA Statistics
1447 | S_Parameswaran | 7.3.2.21.8 | 13 | 30 | T | Y | What is meant by "dot11ACKFailure"? | Provide a precise definition or match up the corresponding term used in the base spec, if any. | Counter | The "dot11ACKFailure Threshold" is changed to "dot11ACKFailureCount Threshold", in Figure 79e1. The "dot11ACKFailure" is changed to "dot11ACKFailureCount", in Figure 79e2. And, Lines 11-13 at Page 13 are changed to "The dot11ACKFailureCount Threshold field contains a value representing the number of MSDUs to be used as the threshold value for the dot11ACKFailureCount condition. This field is present when the dot11ACKFailureCount bit-field in the STA Counter Trigger Condition field is set to 1." |  |  |  |  | STA Statistics
1448 | S_Parameswaran | 7.3.2.21.8 | 13 | 30 | T | Y | What is meant by "dot11FCSError"? | Provide a precise definition or match up the corresponding term used in the base sped, if any. | Counter | The "dot11FCSError Threshold" is changed to "dot11FCSErrorCount Threshold", in Figure 79e1. The "dot11FCSError" is changed to "dot11FCSErrorCount", in Figure 79e2. And, Lines 58-60 at Page 12 are changed to "The dot11FCSErrorCount Threshold field contains a value representing the number of MSDUs to be used as the threshold value for the dot11FCSErrorCount condition. This field is present when the dot11FCSErrorCount bit-field in the STA Counter Trigger Condition field is set to 1." |  |  |  |  | STA Statistics
1458 | S_Parameswaran | 7.3.2.21.8 | 14 | 54 | T | Y | To prevent too many triggered reports to be generated and consume bandwidth, a minimal value of Trigger Timeout shall be included in the 11v spec. | Change the unit from "100TU" to "second". Add the following sentence: "The minimal value of Trigger Timeout shall be 10 second." | Counter | See CID 1257 | 1257 |  |  |  | STA Statistics
1459 | S_Parameswaran | 7.3.2.21.8 | 15 | 2 | T | Y | What is meant by "dot11QoSFailed"? | Provide a precise definition or match up the corresponding term used in the base spec, if any. | Counter | The "dot11QoSFailed Threshold" is changed to "dot11QoSFailedCount Threshold", in Figure 79e3. The "dot11QoSFailed" is changed to "dot11QoSFailedCount", in Figure 79e4. And, Lines 26-28 at Page 14 are changed to "The dot11QoSFailedCount Threshold field contains a value representing the number of MSDUs to be used as the threshold value for the dot11QoSFailedCount condition. This field is present when the dot11QoSFailedCount bit-field in the STA Counter Trigger Condition field is set to 1." |  |  |  |  | STA Statistics
1460 | S_Parameswaran | 7.3.2.21.8 | 15 | 2 | T | Y | What is meant by "dot11QoSRetry"? | Provide a precise definition or match up the corresponding term used in the base spec, if any. | Counter | The "dot11QoSRetry Threshold" is changed to "dot11QoSRetryCount Threshold", in Figure 79e3. The "dot11QoSRetry" is changed to "dot11QoSRetryCount", in Figure 79e4. And, Lines 31-33 at Page 14 are changed to "The dot11QoSRetryCount Threshold field contains a value representing the number of MSDUs to be used as the threshold value for the dot11QoSRetryCount condition. This field is present when the dot11QoSRetryCount bit-field in the STA Counter Trigger Condition field is set to 1." |  |  |  |  | STA Statistics
1461 | S_Parameswaran | 7.3.2.21.8 | 15 | 2 | T | Y | What is meant by "dot11QoSMultipleRetry"? | Provide a precise definition or match up the corresponding term used in the base sped, if any. | Counter | The "dot11QoSMultipleRetry Threshold" is changed to "dot11QoSMultipleRetryCount Threshold", in Figure 79e3. The "dot11QoSMultipleRetry" is changed to "dot11QoSMultipleRetryCount", in Figure 79e4. And, Lines 36-38 at Page 14 are changed to "The dot11QoSMultipleRetryCount Threshold field contains a value representing the number of MSDUs to be used as the threshold value for the dot11QoSMultipleRetryCount condition. This field is present when the dot11QoSMultipleRetryCount bit-field in the STA Counter Trigger Condition field is set to 1." |  |  |  |  | STA Statistics
1462 | S_Parameswaran | 7.3.2.21.8 | 15 | 2 | T | Y | What is meant by "dot11QoSFrameDuplicate"? | Provide a precise definition or match up the corresponding term used in the base spec, if any. | Counter | The "dot11QoSFrameDuplicate Threshold" is changed to "dot11QoSFrameDuplicateCount Threshold", in Figure 79e3. The "dot11QoSFrameDuplicate" is changed to "dot11QoSFrameDuplicateCount", in Figure 79e4. And, Lines 41-43 at Page 14 are changed to "The dot11QoSFrameDuplicateCount Threshold field contains a value representing the number of MSDUs to be used as the threshold value for the dot11QoSFrameDuplicateCount condition. This field is present when the dot11QoSFrameDuplicateCount bit-field in the STA Counter Trigger Condition field is set to 1." |  |  |  |  | STA Statistics
1463 | S_Parameswaran | 7.3.2.21.8 | 15 | 2 | T | Y | What is meant by "dot11QoSRTSFailure"? | Provide a precise definition or match up the corresponding term used in the base spec, if any. | Counter | The "dot11QoSRTSFailure Threshold" is changed to "dot11QoSRTSFailureCount Threshold", in Figure 79e3. The "dot11QoSRTSFailure" is changed to "dot11QoSRTSFailureCount", in Figure 79e4. And, Lines 46-48 at Page 14 are changed to "The dot11QoSRTSFailureCount Threshold field contains a value representing the number of MSDUs to be used as the threshold value for the dot11QoSRTSFailureCount condition. This field is present when the dot11QoSRTSFailureCount bit-field in the STA Counter Trigger Condition field is set to 1." |  |  |  |  | STA Statistics
1464 | S_Parameswaran | 7.3.2.21.8 | 15 | 2 | T | Y | What is meant by "dot11QoSACKFailure"? | Provide a precise definition or match up the corresponding term used in the base spec, if any. | Counter | The "dot11QoSACKFailure Threshold" is changed to "dot11QoSACKFailureCount Threshold", in Figure 79e3. The "dot11QoSACKFailure" is changed to "dot11QoSACKFailureCount", in Figure 79e4. And, Lines 50-52 at Page 14 are changed to "The dot11QoSACKFailureCount Threshold field contains a value representing the number of MSDUs to be used as the threshold value for the dot11QoSACKFailureCount condition. This field is present when the dot11QoSACKFailureCount bit-field in the STA Counter Trigger Condition field is set to 1." |  |  |  |  | STA Statistics
1465 | S_Parameswaran | 7.3.2.21.8 | 15 | 2 | T | Y | What is meant by "dot11QoSDiscrded"? | Provide a precise definition or match up the corresponding term used in the base sped, if any. | Counter | The "dot11QoSDiscarded Threshold" is changed to "dot11QoSDiscardedCount Threshold", in Figure 79e3. The "dot11QoSDiscarded" is changed to "dot11QoSDiscardedCount", in Figure 79e4. And, Lines 55-57 at Page 14 are changed to "The dot11QoSDiscardedCount Threshold field contains a value representing the number of MSDUs to be used as the threshold value for the dot11QoSDiscardedCount condition. This field is present when the dot11QoSDiscardedCount bit-field in the STA Counter Trigger Condition field is set to 1." |  |  |  |  | STA Statistics
1477 | S_Parameswaran | 7.3.2.21.8 | 16 | 54 | T | Y | To prevent too many triggered reports to be generated and consume bandwidth, a minimal value of Trigger Timeout shall be included in the 11v spec. | Change the unit from "100TU" to "second". Add the following sentence: "The minimal value of Trigger Timeout shall be 10 second." | Counter | See CID 1257 | 1257 |  |  |  | STA Statistics
1479 | S_Parameswaran | 7.3.2.21.8 | 18 | 10 | T | Y | To prevent too many triggered reports to be generated and consume bandwidth, a minimal value of Trigger Timeout shall be included in the 11v spec. | Change the unit from "100TU" to "second". Add the following sentence: "The minimal value of Trigger Timeout shall be 10 second." | Counter | See CID 1257 | 1257 |  |  |  | STA Statistics
1481 | S_Parameswaran | 7.3.2.21.10a | 19 | 14 | T | Y | In addition to specify the condition under which the "Report Timeout bit-field" shall be set to 1, the condition under which the field is set to 0 shall also be specified. | Add specification on when this field shall be set to 0. | Deferred | Move to Multicast Diagnostics Category |  |  |  |  | STA Statistics
1482 | S_Parameswaran | 7.3.2.21.10a | 19 | 23 | T | Y | To prevent too many triggered reports to be generated and consume bandwidth, a minimal value of Trigger Timeout shall be included in the 11v spec. | Change the unit from "100TU" to "second". Add the following sentence: "The minimal value of Trigger Timeout shall be 10 second." | Counter | See CID 1257 | 1257 |  |  |  | STA Statistics
1542 | S_Parameswaran | 11.10.8.5 | 161 | 17 | T | Y | " … prior to the trigger event given in the Measurement Count …" what is "trigger event"? | Define "trigger event" before using it or use an alternative well-defined term instead. | Counter | Change "STA Statistics reported in a triggered STA Statistics report shall be the values accumulated over the number of transmitted MSDUs prior to the trigger event given in the Measurement Count field of the measurement request that established the trigger condition." to "STA Statistics reported in a triggered STA Statistics report shall be the values accumulated over the number of transmitted or received MSDUs before the the trigger condition is met.” |  |  |  |  | STA Statistics
1570 | D_Victor | 7.3.2.21.8 | 13 | 30 | T | Y | What is meant by "dot11Failed"? | Need a definition. | Counter | resolved by CID 1442 | 1442 |  |  |  | STA Statistics
1571 | D_Victor | 7.3.2.21.8 | 13 | 30 | T | Y | What is meant by "dot11Retry"? | Need a definition. | Counter | resolved by CID 1443 | 1443 |  |  |  | STA Statistics
1572 | D_Victor | 7.3.2.21.8 | 13 | 30 | T | Y | What is meant by "dot11MultipleRetry"? | Need a definition. | Counter | resolved by CID 1444 | 1444 |  |  |  | STA Statistics
1573 | D_Victor | 7.3.2.21.8 | 13 | 30 | T | Y | What is meant by "dot11FrameDuplicate"? | Need a definition. | Counter | resolved by CID 1445 | 1445 |  |  |  | STA Statistics
1574 | D_Victor | 7.3.2.21.8 | 13 | 30 | T | Y | What is meant by "dot11RTSFailure"? | Need a definition. | Counter | resolved by CID 1446 | 1446 |  |  |  | STA Statistics
1575 | D_Victor | 7.3.2.21.8 | 13 | 30 | T | Y | What is meant by "dot11ACKFailure"? | Need a definition. | Counter | resolved by CID 1447 | 1447 |  |  |  | STA Statistics
1576 | D_Victor | 7.3.2.21.8 | 13 | 30 | T | Y | What is meant by "dot11FCSError"? | Need a definition. | Counter | resolved by CID 1448 | 1448 |  |  |  | STA Statistics
1577 | D_Victor | 7.3.2.21.8 | 15 | 2 | T | Y | What is meant by "dot11QoSFailed"? | Need a definition. | Counter | resolved by CID 1459 | 1459 |  |  |  | STA Statistics
1578 | D_Victor | 7.3.2.21.8 | 15 | 2 | T | Y | What is meant by "dot11QoSRetry"? | Need a definition. | Counter | resolved by CID 1460 | 1460 |  |  |  | STA Statistics
1579 | D_Victor | 7.3.2.21.8 | 15 | 2 | T | Y | What is meant by "dot11QoSMultipleRetry"? | Need a definition. | Counter | resolved by CID 1461 | 1461 |  |  |  | STA Statistics
1580 | D_Victor | 7.3.2.21.8 | 15 | 2 | T | Y | What is meant by "dot11QoSFrameDuplicate"? | Need a definition. | Counter | resolved by CID 1462 | 1462 |  |  |  | STA Statistics
1581 | D_Victor | 7.3.2.21.8 | 15 | 2 | T | Y | What is meant by "dot11QoSRTSFailure"? | Need a definition. | Counter | resolved by CID 1463 | 1463 |  |  |  | STA Statistics
1582 | D_Victor | 7.3.2.21.8 | 15 | 2 | T | Y | What is meant by "dot11QoSACKFailure"? | Need a definition. | Counter | resolved by CID 1464 | 1464 |  |  |  | STA Statistics
1583 | D_Victor | 7.3.2.21.8 | 15 | 2 | T | Y | What is meant by "dot11QoSDiscrded"? | Need a definition. | Counter | resolved by CID 1465 | 1465 |  |  |  | STA Statistics
1593 | Q_Wang | 7.3.2.21.8 | 13 | 30 | T | Y | What is meant by "dot11Failed"? | Provide a precise definition or match up the corresponding term used in the base spec, if any. | Counter | resolved by CID 1442 | 1442 |  |  |  | STA Statistics
1594 | Q_Wang | 7.3.2.21.8 | 13 | 30 | T | Y | What is meant by "dot11Retry"? | Provide a precise definition or match up the corresponding term used in the base spec, if any. | Counter | resolved by CID 1443 | 1443 |  |  |  | STA Statistics
1595 | Q_Wang | 7.3.2.21.8 | 13 | 30 | T | Y | What is meant by "dot11MultipleRetry"? | Provide a precise definition or match up the corresponding term used in the base sped, if any. | Counter | resolved by CID 1444 | 1444 |  |  |  | STA Statistics
1596 | Q_Wang | 7.3.2.21.8 | 13 | 30 | T | Y | What is meant by "dot11FrameDuplicate"? | Provide a precise definition or match up the corresponding term used in the base spec, if any. | Counter | resolved by CID 1445 | 1445 |  |  |  | STA Statistics
1597 | Q_Wang | 7.3.2.21.8 | 13 | 30 | T | Y | What is meant by "dot11RTSFailure"? | Provide a precise definition or match up the corresponding term used in the base spec, if any. | Counter | resolved by CID 1446 | 1446 |  |  |  | STA Statistics
1598 | Q_Wang | 7.3.2.21.8 | 13 | 30 | T | Y | What is meant by "dot11ACKFailure"? | Provide a precise definition or match up the corresponding term used in the base spec, if any. | Counter | resolved by CID 1447 | 1447 |  |  |  | STA Statistics
1599 | Q_Wang | 7.3.2.21.8 | 13 | 30 | T | Y | What is meant by "dot11FCSError"? | Provide a precise definition or match up the corresponding term used in the base sped, if any. | Counter | resolved by CID 1448 | 1448 |  |  |  | STA Statistics
1609 | Q_Wang | 7.3.2.21.8 | 14 | 54 | T | Y | To prevent too many triggered reports to be generated and consume bandwidth, a minimal value of Trigger Timeout shall be included in the 11v spec. | Change the unit from "100TU" to "second". Add the following sentence: "The minimal value of Trigger Timeout shall be 10 second." | Counter | See CID 1257 | 1257 |  |  |  | STA Statistics
1610 | Q_Wang | 7.3.2.21.8 | 15 | 2 | T | Y | What is meant by "dot11QoSFailed"? | Provide a precise definition or match up the corresponding term used in the base spec, if any. | Counter | resolved by CID 1459 | 1459 |  |  |  | STA Statistics
1611 | Q_Wang | 7.3.2.21.8 | 15 | 2 | T | Y | What is meant by "dot11QoSRetry"? | Provide a precise definition or match up the corresponding term used in the base spec, if any. | Counter | resolved by CID 1460 | 1460 |  |  |  | STA Statistics
1612 | Q_Wang | 7.3.2.21.8 | 15 | 2 | T | Y | What is meant by "dot11QoSMultipleRetry"? | Provide a precise definition or match up the corresponding term used in the base sped, if any. | Counter | resolved by CID 1461 | 1461 |  |  |  | STA Statistics
1613 | Q_Wang | 7.3.2.21.8 | 15 | 2 | T | Y | What is meant by "dot11QoSFrameDuplicate"? | Provide a precise definition or match up the corresponding term used in the base spec, if any. | Counter | resolved by CID 1462 | 1462 |  |  |  | STA Statistics
1614 | Q_Wang | 7.3.2.21.8 | 15 | 2 | T | Y | What is meant by "dot11QoSRTSFailure"? | Provide a precise definition or match up the corresponding term used in the base spec, if any. | Counter | resolved by CID 1463 | 1463 |  |  |  | STA Statistics
1615 | Q_Wang | 7.3.2.21.8 | 15 | 2 | T | Y | What is meant by "dot11QoSACKFailure"? | Provide a precise definition or match up the corresponding term used in the base spec, if any. | Counter | resolved by CID 1464 | 1464 |  |  |  | STA Statistics
1616 | Q_Wang | 7.3.2.21.8 | 15 | 2 | T | Y | What is meant by "dot11QoSDiscrded"? | Provide a precise definition or match up the corresponding term used in the base sped, if any. | Counter | resolved by CID 1465 | 1465 |  |  |  | STA Statistics
1628 | Q_Wang | 7.3.2.21.8 | 16 | 54 | T | Y | To prevent too many triggered reports to be generated and consume bandwidth, a minimal value of Trigger Timeout shall be included in the 11v spec. | Change the unit from "100TU" to "second". Add the following sentence: "The minimal value of Trigger Timeout shall be 10 second." | Counter | See CID 1257 | 1257 |  |  |  | STA Statistics
1630 | Q_Wang | 7.3.2.21.8 | 18 | 10 | T | Y | To prevent too many triggered reports to be generated and consume bandwidth, a minimal value of Trigger Timeout shall be included in the 11v spec. | Change the unit from "100TU" to "second". Add the following sentence: "The minimal value of Trigger Timeout shall be 10 second." | Counter | See CID 1257 | 1257 |  |  |  | STA Statistics
1632 | Q_Wang | 7.3.2.21.10a | 19 | 14 | T | Y | In addition to specify the condition under which the "Report Timeout bit-field" shall be set to 1, the condition under which the field is set to 0 shall also be specified. | Add specification on when this field shall be set to 0. | Deferred | Move to Multicast Diagnostics Category | 1481 |  |  |  | STA Statistics
1633 | Q_Wang | 7.3.2.21.10a | 19 | 23 | T | Y | To prevent too many triggered reports to be generated and consume bandwidth, a minimal value of Trigger Timeout shall be included in the 11v spec. | Change the unit from "100TU" to "second". Add the following sentence: "The minimal value of Trigger Timeout shall be 10 second." | Deferred | Move to Multicast Diagnostics Category |  |  |  |  | STA Statistics
1697 | Q_Wang | 11.10.8.5 | 161 | 17 | T | Y | " … prior to the trigger event given in the Measurement Count …" what is "trigger event"? | Define "trigger event" before using it or use an alternative well-defined term instead. | Counter | resolved by CID 1542 | 1542 |  |  |  | STA Statistics
1758 | M_Kobayashi | 7.3.2.21.8 | 13 | 30 | T | Y | What is meant by "dot11Failed"? | Create a clear definition or match up with the corresponding term used in the base specification if available | Counter | resolved by CID 1442 | 1442 |  |  |  | STA Statistics
1759 | M_Kobayashi | 7.3.2.21.8 | 13 | 30 | T | Y | What is meant by "dot11MultipleRetry"? | Create a clear definition or match up with the corresponding term used in the base specification if available | Counter | resolved by CID 1444 | 1444 |  |  |  | STA Statistics
1760 | M_Kobayashi | 7.3.2.21.8 | 13 | 30 | T | Y | What is meant by "dot11FrameDuplicate"? | Create a clear definition or match up with the corresponding term used in the base specification if available | Counter | resolved by CID 1445 | 1445 |  |  |  | STA Statistics
1761 | M_Kobayashi | 7.3.2.21.8 | 13 | 30 | T | Y | What is meant by "dot11ACKFailure"? | Create a clear definition or match up with the corresponding term used in the base specification if available | Counter | resolved by CID 1447 | 1447 |  |  |  | STA Statistics
1762 | M_Kobayashi | 7.3.2.21.8 | 13 | 30 | T | Y | What is meant by "dot11FCSError"? | Create a clear definition or match up with the corresponding term used in the base specification if available | Counter | resolved by CID 1448 | 1448 |  |  |  | STA Statistics
1763 | M_Kobayashi | 7.3.2.21.8 | 18 | 10 | T | Y | To assure that several triggered reports are not generated and consume bandwidth, a minimal value of Trigger Timeout shall be included in the 11v spec. | Change units from "100TU" to "second" and add the following sentence: "The minimal value of Trigger Timeout shall be 10 second." | Counter | See CID 1257 | 1257 |  |  |  | STA Statistics
1764 | M_Kobayashi | 7.3.2.21.10a | 19 | 23 | T | Y | To assure that several triggered reports are not generated and consume bandwidth, a minimal value of Trigger Timeout shall be included in the 11v spec. | Change units from "100TU" to "second" and add the following sentence: "The minimal value of Trigger Timeout shall be 10 second." | Counter | See CID 1257 | 1257 |  |  |  | STA Statistics
1782 | R_Moorti | 7.3.2.21.8 | 14 | 54 | T | Y | Provide a minimal value of Trigger Timeout to prevent too many triggered reports from being generated, causing throughput drops. | Add the following sentence: "The minimal value of Trigger Timeout shall be 10 second." | Counter | See CID 1257 | 1257 |  |  |  | STA Statistics
1783 | R_Moorti | 7.3.2.21.8 | 15 | 2 | T | Y | What is meant by "dot11QoSFailed"? | Provide a precise definition or match up the corresponding term used in the base spec, if any. | Counter | resolved by CID 1459 | 1459 |  |  |  | STA Statistics
1784 | R_Moorti | 7.3.2.21.8 | 15 | 2 | T | Y | What is meant by "dot11QoSRetry"? | Provide a precise definition or match up the corresponding term used in the base spec, if any. | Counter | resolved by CID 1460 | 1460 |  |  |  | STA Statistics
1785 | R_Moorti | 7.3.2.21.8 | 15 | 2 | T | Y | What is meant by "dot11QoSMultipleRetry"? | Provide a precise definition or match up the corresponding term used in the base sped, if any. | Counter | resolved by CID 1461 | 1461 |  |  |  | STA Statistics
1786 | R_Moorti | 7.3.2.21.8 | 15 | 2 | T | Y | What is meant by "dot11QoSFrameDuplicate"? | Provide a precise definition or match up the corresponding term used in the base spec, if any. | Counter | resolved by CID 1462 | 1462 |  |  |  | STA Statistics
1787 | R_Moorti | 7.3.2.21.8 | 15 | 2 | T | Y | What is meant by "dot11QoSRTSFailure"? | Provide a precise definition or match up the corresponding term used in the base spec, if any. | Counter | resolved by CID 1463 | 1463 |  |  |  | STA Statistics
1788 | R_Moorti | 7.3.2.21.8 | 15 | 2 | T | Y | What is meant by "dot11QoSACKFailure"? | Provide a precise definition or match up the corresponding term used in the base spec, if any. | Counter | resolved by CID 1464 | 1464 |  |  |  | STA Statistics
1789 | R_Moorti | 7.3.2.21.8 | 15 | 2 | T | Y | What is meant by "dot11QoSDiscrded"? | Provide a precise definition or match up the corresponding term used in the base sped, if any. | Counter | resolved by CID 1465 | 1465 |  |  |  | STA Statistics
1801 | R_Moorti | 7.3.2.21.8 | 16 | 54 | T | Y | Provide a minimal value of Trigger Timeout to prevent too many triggered reports from being generated, causing throughput drops. | Add the following sentence: "The minimal value of Trigger Timeout shall be 10 second." | Counter | See CID 1257 | 1257 |  |  |  | STA Statistics
1803 | R_Moorti | 7.3.2.21.8 | 18 | 10 | T | Y | Provide a minimal value of Trigger Timeout to prevent too many triggered reports from being generated, causing throughput drops. | Add the following sentence: "The minimal value of Trigger Timeout shall be 10 second." | Counter | See CID 1257 | 1257 |  |  |  | STA Statistics
1805 | R_Moorti | 7.3.2.21.10a | 19 | 14 | T | Y | In addition to specify the condition under which the "Report Timeout bit-field" shall be set to 1, the condition under which the field is set to 0 shall also be specified. | Add specification on when this field shall be set to 0. | Deferred | Move to Multicast Diagnostics Category | 1481 |  |  |  | STA Statistics
1806 | R_Moorti | 7.3.2.21.10a | 19 | 23 | T | Y | To prevent too many triggered reports to be generated and consume bandwidth, a minimal value of Trigger Timeout shall be included in the 11v spec. | Change the unit from "100TU" to "second". Add the following sentence: "The minimal value of Trigger Timeout shall be 10 second." | Counter | See CID 1257 | 1257 |  |  |  | STA Statistics
1868 | R_Moorti | 11.10.8.5 | 161 | 17 | T | Y | " … prior to the trigger event given in the Measurement Count …" what is "trigger event"? | Define "trigger event" before using it or use an alternative well-defined term instead. | Counter | resolved by CID 1542 | 1542 |  |  |  | STA Statistics
1914 | A_Ashley | 7.3.2.21.8 | 13 | 30-46 | T | Y | Normally fixed fields are placed before variable/optional fields to aid parsing of the data structure. | Place "measurement count" and "trigger timeout" before all the optional fields in figure 79e1 | Deferred | Comment is also related with FBMS and TFS. After discussing with members, it should be decided. |  |  |  |  | STA Statistics
1916 | A_Ashley | 11.10.8.5 | 161 | 17/18 | T | Y | It states that STA statistics are accumulated over the number of transmitted MSDUs. However reports such as "dot11FCSError" are based on received MPDU. | Correct this inconsistency | Deferred | Both MSDU and MPDU is correct. | 1316 |  |  |  | STA Statistics
1917 | A_Ashley | 7.3.2.21.8 | 16 | 25-27 | T | Y | What is the STA behaviour when Trigger Timeout is zero? | Specify the behaviour when value is zero, or disallow the use of a value of zero. | Counter | See CID 1257 | 1257 |  |  |  | STA Statistics
1920 | A_Ashley | 7.3.2.21.8 | 18 | 6-8 | T | Y | The behaviour of measurement count field should be specified when the measured field wraps. A 4 octet field will take quite a while to wrap, but a STA that is on 24/7 will eventually cause a wrap-around of the field counter. | Specify wrap-around behaviour. | Deferred | It seems that this comment is resolved by the CID 1450. The measured statistics are reset after receiving the measurement count MSDUs. | 1450 |  |  |  | STA Statistics
1921 | A_Ashley | 7.3.2.21.10a | 18 | 41-46 | T | Y | Looking at TGk, "measurement duration" is always in TUs. I do not think that multicast diagnostics report should be a special case for measurement duration field. Using 4 octets in TU units already allows measurement periods of up to 51 days, I do not see a reason for making multicast in period of beacon intervals. | Change units to TUs. It might be worthwhile to also add that for multicast diagnostic reports, the measurement duration field shall be a multiple of the beacon interval. | Deferred | Move to Multicast Diagnostics Category |  |  |  |  | STA Statistics
1922 | A_Ashley | 7.3.2.21.10a | 18 | 41-46 | T | Y | Why is measurement duration 4 octets? Looking in TGk, all measurement requests that use a duration are two octets. | Change measurement duration field length to two octets. | Deferred | Move to Multicast Diagnostics Category |  |  |  |  | STA Statistics
1923 | A_Ashley | 7.3.2.21.10a | 19 | 4-21 | T | Y | Having a bit-field called "report timeout" and a field called "report timeout" is rather confusing. | Rename the bit-field. E.g. "report timeout flag". | Deferred | Move to Multicast Diagnostics Category |  |  |  |  | STA Statistics
1924 | A_Ashley | 7.3.2.21.10a | 19 | 4-21 | T | Y | When the report timeout bit-field is zero, is the report timeout octet field ignored? If so, maybe it could be made optional? | Make the "report timeout" octet optional, or specify its usage when "report timeout" bit-field is zero. | Deferred | Move to Multicast Diagnostics Category |  |  |  |  | STA Statistics
1925 | A_Ashley | 7.3.2.21.10a | 19 | 4-21 | T | Y | Why are the units for "report timeout" octet field and "trigger timeout" in different units? I would have thought that using 100TU units for both still gives sufficient accuracy and makes both fields able to express the same time range. | Change both fields to use 100TU units. | Deferred | Move to Multicast Diagnostics Category |  |  |  |  | STA Statistics
Note on C1: This column can be modified to strip out conflicting clauses
Note on D1: Do not edit this column. It is copied exactly from the submission worksheet.
Note on E1: Do not edit this column. It is copied exactly from the submission worksheet.
Note on F1: Do not edit this column. It copied exactly from the submission worksheet.
Note on G1: Do not edit this column. It copied exactly from the submission worksheet. Part of No Vote Yes - means it was part of "no" vote No - means it was not part of "no" vote
Note on H1: Do not edit this column. It is copied exactly from the submission worksheet.
Note on I1: Do not edit this column. It is copied exactly from the submission worksheet.
Note on J1: Resolution to Comment Accepted - Tech Comm - means voted on by the group - Ed. Comm - means the comment was approved Declined - Tech Comm - means voted on by the group - Ed. Comm - means the comment was declined by the group Counter - Tech Comm - means voted on by the group - Ed. Comm - means the comment was countered by the group Deferred - deferred needs group approval
Note on K1: Describe how the group or individual came to the resolution status.
Note on L1: This must be a comment number - without text
Note on P1: Should be broken down by clause or clauses
Note on Q1: Enter document # or Will of the Group
Note on R1: Record (xls) when it is the comments were resolved in (xls) w/o (doc)
Note on S1: Pull down to identify at which meeting the comment was addressed
Note on T1: Record LB 78 Comment # if required

## Revisions
Rev Number | Meeting | Comments Addressed and/or Notes | Author | Date | To Do: | Draft Version
0
1
2
3
4
5
6
7
8
9
10
11
12
13
14
15
16
17
18
19
20
21
22
23
24
25
26
27
28
29
30
31
32
33
34
35
36
37
38
39
40
41
42
43
44
45
46
47
48
49
50
51
52
53
54
55
56
57
58
59
60
61
62
63
64
65
66
67
68
69
70
71
72
73
74
75