## Title
IEEE P802.11 Wireless LANs
Submission
Designator: | doc.: IEEE 802.11-07/2783r1
Venue Date: | Nov 2007
First Author: | Adrian Stephens, Intel Corporation
Subject: | TGN LB115 Comments held by the Editor
Full Date: | 2007-11-11
Author(s): | Name(s) | Adrian Stephens
| Company | Intel Corporation
Address
| Phone: | +1 (503) 616-3800
Fax:
| email: | adrian.p.stephens@intel.com
Abstract:
This document contains comments submitted by voters for LB115 that have been assigned to the EDITOR ad-hoc for resolution, editing or other action.
NOTE THIS DOCUMENT WAS PREVIOUSLY 11-07-2688, BUT WAS GIVEN A NEW NUMBER TO CORRECT AN ERROR IN THE TITLE OF THE DOCUMENT ON THE DOCUMENT SERVER.
This document may contain the following tabs:
1. Title (you're reading it)
2. Revision History
One tab per comment group owned by "EDITOR":
Unapproved Editorial AC (Editorial comments pending approval) - Resn Status A or C
Unapproved Editorial Rejects (Editorial comments pending approval)
Transferred (Comments transferred from other TGn ad-hocs)
Withdrawn (withdrawn by commenter)
Duplicates
Approved Rejects (Cumulative rejected comments approved by TGn - i.e. have no impact on TGn draft)
Status of this document: This document is PROVISIONAL, pending audit of LB115 commenters.

## Revision History
Revision | Date | Description
0 | 20071111 | Corrections in edit status columns.
1 | 20071111 | Corrections to resolutions of some comments in "Unapproved Editorial AC" which contained both "accept" and "reject" but were intended to be "accept".
2
3
4
5
6
7
8
9
10
11
12
13
14
15
16
17
18
19
20
21
22
23
24
25
26
27
28
29
30

## Unapproved Editorial AC
CID | Commenter | LB | Draft | Clause Number(C) | Page(C) | Line(C) | Type of Comment | Part of No Vote | Page | Line | Clause | Duplicate of CID | Resn Status | Assignee | Submission | Motion Number | Comment | Proposed Change | Resolution | Owning Ad-hoc | Comment Group | Ad-hoc Status | Ad-hoc Notes | Edit Status | Edit Notes | Edited in Draft | Last Updated | Last Updated By
5537 | Stephens, Adrian | 115 | 3 | General |  |  | E | N |  |  | General |  | C |  |  |  | Check "Clause" is upper case where it cites a clause. |  | EDITOR: 2007-10-30 11:57:24Z Counter - See resolution of CID 5039 | EDITOR | Unapproved Editorial AC |  |  | EN |  |  | 2007-11-07 00:18 | EDITOR
5125 | Chan, Douglas | 115 | 3 | General |  |  | E | N |  |  | General |  | C |  |  |  | What's the verdict on the capitalized "O" in "Overlapping BSS scan"? Sometimes it's lower case, sometimes it's upper. Can we unifiy this? Also, sometimes it's just "OBSS scan". This is happening throughout the text. | Unify the "O"'s in "Overlapping BSS scan" here and the rest of the text, for which I suggest "o" bec they are just regular terms. (Pls consult IEEE stylebook.) Or just stick with "OBSS scan". | EDITOR: 2007-10-30 11:43:53Z Counter - Check capitalization: capitals where part of a field name, lower-case otherwise. | EDITOR | Unapproved Editorial AC |  |  | EI |  |  | 2007-11-07 00:18 | EDITOR
5532 | Smith, Matt | 115 | 3 |  |  |  | E | N |  |  |  |  | C |  |  |  | "Basic MCS Set" is used in some places, "BasicMCSSet" and "BSSBasicMCSSet" are used in others. | Choose one. | EDITOR: 2007-10-30 12:03:01Z Counter - The baseline uses "BSSBasicRateSet" and does not anywhere have a "BasicRateSet". Extending this to P802.11n requires that these terms are consistently replaced with BSSBasicMCSSet where they refer to that parameter and "Basic MCS Set" where they refer to the field in the HT information element. Add the word "parameter" after BSSBasicMCSSet to emphasize that this is a reference to the MLME primitive parameter, not on the air signalling. | EDITOR | Unapproved Editorial AC |  |  | EI |  |  | 2007-11-07 00:18 | EDITOR
5338 | Hart, Brian | 115 | 3 | General | General | General | E | N |  |  | General |  | A |  |  |  | double spaces | editor to search and replace all double spaces by single spaces as appropriate | EDITOR: 2007-10-30 11:40:30Z Accept | EDITOR | Unapproved Editorial AC |  |  | EI | Scanned and corrected D3.01. Not flagged. |  | 2007-11-07 00:18 | EDITOR
5039 | Bjerke, Bjorn | 115 | 3 |  |  |  | E | N |  |  |  |  | C |  |  |  | Inconsistent use of "clause" and "Clause" throughout document | Conssistently use the version specified by the style guide (search and fix) | EDITOR: 2007-10-30 11:56:45Z Counter - Ensure it is upper case where a clause is cited, and lower case where no clause is cited. | EDITOR | Unapproved Editorial AC |  |  | EI |  |  | 2007-11-07 00:18 | EDITOR
5443 | Marshall, Bill | 115 | 3 | intro | xxiv | 51 | E | Y | -23.49 | 51 |  |  | C |  |  |  | Was LB97/939 editorial instructions are inadequate. Look at Annex C of 2005 Style Guide for an example. Each "insert" instruction needs to state a place to make the insertion Resolution given was: EDITOR: 2007-04-05 10:41:02Z Reject - The editor has determined that the 802.11 editor considers the instructions to be adquate. The logic for not quoting a location in the insertion instruction is that the subclause numbering itself is sufficient to unambiguously define the location. Any additional information added is (at best) redundant and (at worst) conflicting and requires constant maintenance. Unfortunately it is not just the 802.11 editor that needs to understand the changes being made to the standard -- thousands of others need to understand and follow the changes in order to make interoperable implementations. Confusion in the text of the standard does not lead to interoperability. | Each "insert" instruction needs to specify a place. Fix the "insert" instructions to specify the place to make the insertion. | EDITOR: 2007-11-06 17:57:45Z - Counter Counter. In a previous ballot we accepted the principal of listing the subclause number to follow in the instruction. In subsequent discussion with that commenter, this was discovered to be an over kill, and only helpful when multiple subclauses were being inserted with a single instruction. This commenter is asking for additional location information in the insertion instruction. While accepting that additional context is potentially helpful to readers, it is important to avoid any ambiguity resolting from the additional location context. The instruction "after 1.2" is ambiguous as to whether it is "before 1.2.1" or "after 1.2 and all its subclauses". The latter is probabaly what most people will assume. The proposal here is to make this expclicit and replace all insertion instructions with one of these two forms, as appropriate: 1. Insert the following subclause after x.y.x and its subclauses, if any. 2. Insert the following subclauses 1.2.3 to 1.4.3.2 after x.y.z and its subclauses, if any. The ", if any" can be dropped if the subclause being referenced is wholly defined in the current draft. Likewise the "subclauses, if any" can be dropped if the subclause being referrenced has no subclauses and is wholly defined in the current draft. Editor: Globally edit TGn insertion instruction to comply with the proposal shown above. | EDITOR | Unapproved Editorial AC |  |  | EN |  |  | 2007-11-07 00:18 | EDITOR
5539 | Stephens, Adrian | 115 | 3 | 3 | 2 | 1 | E | N | 2.01 | 1 | 3 |  | A |  |  |  | Definitions should all end with a period. | Review and add any missing periods. | EDITOR: 2007-10-30 12:29:44Z Accept | EDITOR | Unapproved Editorial AC |  |  | EI | Not flagged. |  | 2007-11-07 00:18 | EDITOR
5449 | Morioka, Yuichi | 115 | 3 | 3 | 2 | 45 | E | Y | 2.45 | 45 | 3 |  | A |  |  |  | No need to repeat the defined word. | remove "An A-MPDU is" from the definition of A-MPDU. | EDITOR: 2007-10-30 12:39:44Z Accept - See comment 5541. | EDITOR | Unapproved Editorial AC |  |  | EN |  |  | 2007-11-07 00:18 | EDITOR
5541 | Stephens, Adrian | 115 | 3 | 3 | 2 | 45 | E | N | 2.45 | 45 | 3 |  | A |  |  |  | "An A-MPDU is a structure..." The other definitions are not full sentences. Ditto comment for line 49. | Replace with "A structure ..." | EDITOR: 2007-10-30 12:39:33Z Accept | EDITOR | Unapproved Editorial AC |  |  | EI |  |  | 2007-11-07 00:18 | EDITOR
5450 | Morioka, Yuichi | 115 | 3 | 3 | 2 | 49 | E | Y | 2.49 | 49 | 3 |  | A |  |  |  | No need to repeat the defined word. | remove "An A-MSDU is" from the definition of A-MSDU. | EDITOR: 2007-10-30 12:40:11Z Accept - See comment 5541. | EDITOR | Unapproved Editorial AC |  |  | EN |  |  | 2007-11-07 00:18 | EDITOR
5542 | Stephens, Adrian | 115 | 3 | 3 | 3 | 15 | E | N | 3.15 | 15 | 3 |  | A |  |  |  | "A STA not supporting them is a non-HT STA" Not clear what "them" is. | them -> these features | EDITOR: 2007-10-30 12:41:05Z Accept | EDITOR | Unapproved Editorial AC |  |  | EI |  |  | 2007-11-07 00:18 | EDITOR
5543 | Stephens, Adrian | 115 | 3 | 3 | 3 | 24 | E | N | 3.24 | 24 | 3 |  | A |  |  |  | "within both the BlockAckReq and BlockAck frames" "the" is unnecessary | delete "the" | EDITOR: 2007-10-30 12:41:37Z Accept | EDITOR | Unapproved Editorial AC |  |  | EI |  |  | 2007-11-07 00:18 | EDITOR
5544 | Stephens, Adrian | 115 | 3 | 3 | 4 | 8 | E | N | 4.08 | 8 | 3 |  | A |  |  |  | "TXVECTOR aggregation parameter either absent or set to 0." aggregation has the wrong case and a coding of 0 is not defined. | Replace: "TXVECTOR AGGREGATION parameter either absent or set to NOT_AGGREGATED." | EDITOR: 2007-10-30 12:42:27Z Accept | EDITOR | Unapproved Editorial AC |  |  | EI |  |  | 2007-11-07 00:18 | EDITOR
5545 | Stephens, Adrian | 115 | 3 | 3 | 4 | 40 | E | N | 4.4 | 40 | 3 |  | A |  |  |  | "STA's basic BSS" - this term is undefined | replace with "STA's BSS" | EDITOR: 2007-10-30 12:43:03Z Accept | EDITOR | Unapproved Editorial AC |  |  | EI |  |  | 2007-11-07 00:18 | EDITOR
5366 | Ji, Lusheng | 115 | 3 | 3n66 | 30 | 18 | E | N | 6.18 | 18 | 3n66 |  | C |  |  |  | "subframe" is such a generic term, assigning special meaning here will likely cause confusion | change to a different term, e.g. MSDU cell, MSDU unit, etc | EDITOR: 2007-10-30 12:44:28Z Counter - Replace subframe with A-MSDU subframe where it appears in an isolated context (i.e. is not preceded by A-MSDU) and refers to the MSDU structure. As there is no field called A-MSDU subframe, "subframe" should be shown lower case. Make changes to case as appropriate. | EDITOR | Unapproved Editorial AC |  |  | EI |  |  | 2007-11-07 00:18 | EDITOR
5546 | Stephens, Adrian | 115 | 3 | 5.2.9 | 9 | 46 | E | N | 9.46 | 46 | 5.2.9 |  | A |  |  |  | "These features include frame aggregation, some Block Ack features, PSMP operation, Reverse Direction, and protection mechanisms supporting coexistence with non-HT STAs and non-HT APs." This reads oddly, seeing as we've just read about PHY features. | Replace: "The HT STA has MAC features that include frame aggregation ..." | EDITOR: 2007-10-31 07:39:13Z Accept | EDITOR | Unapproved Editorial AC |  |  | EI |  |  | 2007-11-07 00:18 | EDITOR
5898 | Qian2, Luke | 115 | 3 | 5.2.9 | 9 | 47 | E | N | 9.47 | 47 | 5.2.9 |  | A |  |  |  | "non-HT STAs and non-HT APs" is redundant since "non-HT STAs" include "non-HT APs" | remove "non-HT APs" | EDITOR: 2007-10-31 07:40:17Z Accept | EDITOR | Unapproved Editorial AC |  |  | EI |  |  | 2007-11-07 00:18 | EDITOR
5900 | Qian2, Luke | 115 | 3 | 7.1 | 12 | 13 | E | N | 12.13 | 13 | 7.1 |  | C |  |  |  | "optional HT control fields" should only present with +HT frames | add "( +HT frames only)" after "optional HT control fields" | EDITOR: 2007-10-31 07:41:41Z Counter - add " (+HTC frames only) " for consistency. | EDITOR | Unapproved Editorial AC |  |  | EI |  |  | 2007-11-07 00:18 | EDITOR
5874 | Chaplin, Clint | 115 | 3 | 7.1.3.4.1 | 15 | 14 | E | N | 15.14 | 14 | 7.1.3.4.1 |  | C |  |  |  | "assign sequence numbers, to management frames and data" Use of a comma here is incorrect | Let 802.11mb know of the error. | EDITOR: 2007-10-31 08:05:31Z Counter - Remove the comma and add note to editing instructions so that the strikeout is not overlooked. | EDITOR | Unapproved Editorial AC |  |  | EI |  |  | 2007-11-07 00:18 | EDITOR
5557 | Stephens, Adrian | 115 | 3 | 7.1.3.5.3 | 17 | 43 | E | N | 17.43 | 43 | 7.1.3.5.3 |  | C |  |  |  | I finally got tired of typing "Scheduled Acknowledgement under PSMP session" While it has a gratifyingly large number of words, I don't get paid by the word. | Replace globally with "PSMP Ack". | EDITOR: 2007-10-31 07:50:09Z Counter - Make change as indicated for all variants of the phrase "Scheduled Acknowledgement under PSMP session" (identified by containing "Scheduled Ack...") | EDITOR | Unapproved Editorial AC |  |  | EI |  |  | 2007-11-07 00:18 | EDITOR
5410 | Marshall, Bill | 115 | 3 | 7.1.3.5a | 18 | 58 | E | Y | 18.58 | 58 | 7.1.3.5a |  | C |  |  |  | Was LB97/986 inadequate editor's instruction Resolution given was: Reject. Putting it there would place it before 7.1.3.5.1, which is clearly wrong. Disagree. "After 7.1.3.5" is unambiguous, and means after the end of 7.1.3.5 and all of its subclauses. It does not mean before 7.1.3.5.1. | Change to "Insert the following after 7.1.3.5" | EDITOR: 2007-11-06 17:59:41Z Counter - Please see the resolution of CID 5443. | EDITOR | Unapproved Editorial AC |  |  | EI |  |  | 2007-11-07 00:18 | EDITOR
5563 | Stephens, Adrian | 115 | 3 | 7.1.3.5a | 21 | 27 | E | N | 21.27 | 27 | 7.1.3.5a |  | C |  |  |  | "Transmit Antenna Selection Sounding Indication (TXASSI) requesting feedback of explicit CSI" It is really dumb to have two entries of this table have the same abbreviation. | Provide a unique abbreviation for this entry (e.g. TXASSIC). Scan whole draft looking for TXASSI and replace with TXASSI and/or TXASSIC as appropriate. | EDITOR: 2007-10-31 07:51:49Z Counter - Use the abbreviation "TXASSI-CSI" where appropriate and remove redundant disambiguating text. Add appropriate abbreviation to clause 4. | EDITOR | Unapproved Editorial AC |  |  | EI |  |  | 2007-11-07 00:18 | EDITOR
5901 | Qian2, Luke | 115 | 3 | 7.1.4 | 23 | 29 | E | N | 23.29 | 29 | 7.1.3.6 |  | C |  |  |  | "the minimum frame body is" should be " the minimum length of frame body" | change "the minimum frame body is"to " the minimum length of frame body" | EDITOR: 2007-10-31 08:02:46Z Counter - Make change as indicated and correct following sentence to match. | EDITOR | Unapproved Editorial AC |  |  | EI |  |  | 2007-11-07 00:18 | EDITOR
5280 | Fischer, Matthew | 115 | 3 | 7.1.4 | 23 | 39 | E | N | 23.39 | 39 | 7.1.4 |  | A |  |  |  | Extra article - "the QoS STAs" | delete the word "the" from the phrase "the QoS STAs" | EDITOR: 2007-10-31 08:03:56Z Accept | EDITOR | Unapproved Editorial AC |  |  | EI |  |  | 2007-11-07 00:18 | EDITOR
5281 | Fischer, Matthew | 115 | 3 | 7.1.4 | 23 | 39 | T | Y | 23.39 | 39 | 7.1.4 |  | C |  |  |  | Shouldn't "data frames" wherever the phrase appears in the entire document, be "Data frames" (capitalization)? And management and control and reserved | Globally fix occurrences of "data frame" to "Data frame" and also fix management and control and reserved frame instances. | EDITOR: 2007-10-31 08:08:46Z Counter - The baseline has 144 instances of "data frames" All but about 2 (excluding those that are titles or sentence initial) are lower case. Review and convert all "Data MPDU/frame" to "data MPDU/frame" except where position requires it to be upper case. Change "QoS Data" to "QoS data" except as follows: don't change any "QoS Data" in quoted baseline material as the baseline is inconsistent in its capitalization here; don't change "QoS Data" where this relates to this specific subtype or the field of that name. Also insert "frame(s)" where appropriate to avoid using data as a noun. Upper-case "reserved" when used by itself to declare a reserved value or field. Lower-case management in "Management frame/MPDU" where this does not form part of the name of a frame type. Lower-case control in "control frame/MPDU" where this does not form part of the name of a frame type. | EDITOR | Unapproved Editorial AC |  |  | EI |  |  | 2007-11-07 00:18 | EDITOR
5504 | Scarpa, Vincenzo | 115 | 3 | 7.1.4 | 23 | 43 | E | N | 23.43 | 43 | 7.1.4 |  | C |  |  |  | "QoS Data" subfield is not defined in the draft. It should correspond to bit 7 of the Subtype field of the Frame Control field. | Define. | EDITOR: 2007-10-31 09:46:29Z Counter - Replace: "frames with QoS Data subfield set to 0" with "non-QoS data frames (i.e., with bit 7 of the Frame Control field set to 0)" | EDITOR | Unapproved Editorial AC |  |  | EI |  |  | 2007-11-07 00:18 | EDITOR
5507 | Scarpa, Vincenzo | 115 | 3 | 7.1.4 | 24 | 16-19 | E | N | 24.16 | 16 | 7.1.4 |  | C |  |  |  | "estimated" seems to be more appropriate than "required". "MPDUs" should be replaced with "PPDUs". Only "immediate" response frames should be included in the computation. | Replace the definition with the following text: " is the time estimated for the transmission of the pending PPDUs of the same AC and the associated immediate response frames, NDP and protection frame exchanges (if any) and applicable IFSs durations. | EDITOR: 2007-10-31 09:55:31Z Counter - 1. "required" was the language used previously, and no reason has been given to change it here. 2. "PPDUs" is not the correct term as we then end up with "PPDUs of the same AC" - which is incorrect. 3. Accept adding "immediate" as shown by the commenter as this clarifies the purpose of these frames. Make the same change to line 12. | EDITOR | Unapproved Editorial AC |  |  | EI |  |  | 2007-11-07 00:18 | EDITOR
5506 | Scarpa, Vincenzo | 115 | 3 | 7.1.4 | 24 | 28 | E | N | 24.28 | 28 | 7.1.4 |  | A |  |  |  | The term "duration" could be wrongly interpreted as the Duration field of the MAC header. | Replace the term "duration" with "the time required for the transmission" | EDITOR: 2007-10-31 09:59:44Z Accept | EDITOR | Unapproved Editorial AC |  |  | EI |  |  | 2007-11-07 00:18 | EDITOR
5565 | Stephens, Adrian | 115 | 3 | 7.2.1.7.1 | 27 | 25 | E | N | 27.25 | 25 | 7.2.1.7.1 |  | C |  |  |  | "BlockAck negotiated between HT STAs shall use the compressed variant when transmitted outside a PSMP sequence, and shall use the Multi-TID variant when transmitted inside a PSMP sequence." This normative behaviour should not be specified in clause 7. | Move to clause 9. | EDITOR: 2007-10-31 10:12:53Z - Counter: 1. Delete the quoted text. Delete similar text in 7.2.1.8.1. 2. Change the title of 9.10.6 to "Selection of BlockAck and BlockAckReq variants" 3. Editorial rewording of the existing text from: "The Compressed Bitmap BA field shall be set to 1 in all BlockAck and BlockAckReq frames sent from one HT STA to another HT STA." to "The Compressed Bitmap subfield of the BA Control field or BAR Control field shall be set to 1 in all BlockAck and BlockAckReq frames (#2292) sent from one HT STA to another HT STA." The deleted text: "BlockAck negotiated between HT STAs shall use the compressed variant when transmitted outside a PSMP sequence" is redundant to this statement. 4. Insert the following at the end of 9.10.6: "The Multi-TID subfield of the BA Control field or BAR Control field shall be set to 1 in all BlockAck and BlockAckReq frames related to an HT-immediate agreement transmitted inside a PSMP sequence." This is equivalent to "shall use the Multi-TID variant when transmitted inside a PSMP sequence." except that it also removes the inconsistency with 9.15.1.7, which allows transmission of non-MTBA delayed BA. | EDITOR | Unapproved Editorial AC |  |  | EI |  |  | 2007-11-07 00:18 | EDITOR
5411 | Marshall, Bill | 115 | 3 | 7.2.1.7 | 27 | 56 | E | Y | 27.56 | 56 | 7.2.1.7 |  | C |  |  |  | Was LB97/996 inadequate editor's instruction Resolution given was: EDITOR: 2007-04-05 10:44:43Z Counter - The editor has determined that the 802.11 editor considers the instructions to be adquate. The logic for not quoting a location in the insertion instruction is that the subclause numbering itself is sufficient to unambiguously define the location. Any additional information added is (at best) redundant and (at worst) conflicting and requires constant maintenance. The editor is instructed to remove superfluous editing instructions throughout the draft, and change the form of the insertion instruction to: "Insert the following new subclause <x>" or "Insert the following new subclauses <x> to <y>:" Unfortunately it is not just the 802.11 editor that needs to understand the changes being made to the standard -- thousands of others need to understand and follow the changes in order to make interoperable implementations. Confusion in the text of the standard does not lead to interoperability. | change to "Insert the following after 7.2.1.7". Similar changes are needed throughout the document (e.g., all those whose comments were addressed as "see resolution to CID 996") | EDITOR: 2007-11-06 17:59:26Z Counter - Please see the resolution of CID 5443. | EDITOR | Unapproved Editorial AC |  |  | EI |  |  | 2007-11-07 00:18 | EDITOR
5567 | Stephens, Adrian | 115 | 3 | 7.2.1.8.1 | 30 | 28 | E | N | 30.28 | 28 | 7.2.1.8.1 |  | C |  |  |  | "BlockAck negotiated between HT STAs shall use the compressed variant when transmitted outside a PSMP sequence, and shall use the Multi-TID variant when transmitted inside a PSMP sequence." This does not belong in clause 7. | Move to clause 9. E.g. 9.10.7.5 (Generation and transmission of BlockAck by an HT STA) | EDITOR: 2007-10-31 10:19:13Z Counter - See resolution to CID 5565. | EDITOR | Unapproved Editorial AC |  |  | EN |  |  | 2007-11-07 00:18 | EDITOR
5569 | Stephens, Adrian | 115 | 3 | 7.2.1.8.3 | 31 | 41 | E | N | 31.41 | 41 | 7.2.1.8.3 |  | A |  |  |  | "The Starting Sequence Number subfield..." There is no starting sequence number field, so a reader may be wondering where it is. | Replace with "The Starting Sequence Number subfield of the Block Ack Starting Sequence Control field" Make similar change for "Fragment number" subfield. Check and make similar changes if necessary any other reference to these fields in 7.2.1.7 and 7.2.1.8. | EDITOR: 2007-10-31 10:26:52Z Accept | EDITOR | Unapproved Editorial AC |  |  | EI |  |  | 2007-11-07 00:18 | EDITOR
5412 | Marshall, Bill | 115 | 3 | 7.2.2 | 35 | 19 | E | Y | 35.19 | 19 | 7.2.2 |  | C |  |  |  | Was LB97/1002 inadequate editor's instruction Resolution given was: EDITOR: 2007-03-27 11:11:49Z Reject - According to the 802.11 editor, the instruction suffices. Unfortunately it is not just the 802.11 editor that needs to understand the changes being made to the standard -- thousands of others need to understand and follow the changes in order to make interoperable implementations. Confusion in the text of the standard does not lead to interoperability. | change to "Insert the following after 7.2.2". | EDITOR: 2007-11-06 17:59:17Z Counter - Please see the resolution of CID 5443. | EDITOR | Unapproved Editorial AC |  |  | EI |  |  | 2007-11-07 00:18 | EDITOR
5575 | Stephens, Adrian | 115 | 3 | 7.2.2.2 | 35 | 55 | E | N | 35.55 | 55 | 7.2.2.2 |  | C |  |  |  | "An A-MSDU shall only contain MSDUs whose DA and SA parameter values map to the same RA and TA values" Behaviour specification in clause 7. | Turn this into "An A-MSDU only contains ..." and copy the normative statement somewhere to clause 9. | EDITOR: 2007-10-31 11:58:09Z Counter - Make change as indicated and copy original first phrase of this sentence to head of 9.7c. (D3.0). | EDITOR | Unapproved Editorial AC |  |  | EI |  |  | 2007-11-07 00:18 | EDITOR
5285 | Fischer, Matthew | 115 | 3 | 7.2.3.1 | 37 | 16 | T | Y | 37.16 | 16 | 7.2.3.1 |  | A |  |  |  | Is "any" plural or singular? | Change the verb "is" to "are" in the NOTES column of the row containing the Extended Capabilities Information element. Make the same change in all of the other frame format descriptions that include this element and that have this same error. | EDITOR: 2007-10-31 12:01:26Z Accept | EDITOR | Unapproved Editorial AC |  |  | EI |  |  | 2007-11-07 00:18 | EDITOR
5214 | Ellis, Mike | 115 | 3 | 7.3.1.11 | 42 | 30 | E | N | 42.3 | 30 | 7.3.1.14 |  | C |  |  |  | Figure 7-32 does not explicitly state bits or octets (it is obvious, but…) | Add the normal "Octets: 1" line underneath the table in figure 7-32 | EDITOR: 2007-10-31 12:07:15Z Counter - Add Octets, then an arrow spanning the fields with a "2" below it. | EDITOR | Unapproved Editorial AC |  |  | EI |  |  | 2007-11-07 00:18 | EDITOR
5576 | Stephens, Adrian | 115 | 3 | 7.3.1.24 | 43 | 44 | E | N | 43.44 | 44 | 7.3.1.24 |  | A |  |  |  | "HT Notify Channel Width frame" - not the correct name of the frame | Remove "HT" | EDITOR: 2007-10-31 12:08:33Z Accept | EDITOR | Unapproved Editorial AC |  |  | EI |  |  | 2007-11-07 00:18 | EDITOR
5577 | Stephens, Adrian | 115 | 3 | 7.3.1.27 | 45 | 22 | E | N | 45.22 | 22 | 7.3.1.27 |  | A |  |  |  | "PSMP Sequence Duration/ID field" - there is no such field | Remove "/ID" | EDITOR: 2007-10-31 12:09:11Z Accept | EDITOR | Unapproved Editorial AC |  |  | EI |  |  | 2007-11-07 00:18 | EDITOR
5578 | Stephens, Adrian | 115 | 3 | 7.3.1.32 | 55 | 23 | E | N | 55.23 | 23 | 7.3.1.32 |  | A |  |  |  | Capitalization is not consistent between tables 7-36p and q. | Make consistent. | EDITOR: 2007-10-31 12:11:01Z Accept | EDITOR | Unapproved Editorial AC |  |  | EI |  |  | 2007-11-07 00:18 | EDITOR
5582 | Stephens, Adrian | 115 | 3 | 7.3.2.22.8 | 61 | 14 | E | N | 61.14 | 14 | 7.3.2.22.8 |  | C |  |  |  | For some reason the types of these MIB variables has become attached to the name- but these are not what the variables are called in the MIB. | Remove the type suffixes throughout 7.3.2.22.8 | EDITOR: 2007-10-31 12:12:26Z Counter - For consistency with P802.11k, show type in parenthesis after a space. | EDITOR | Unapproved Editorial AC |  |  | EI |  |  | 2007-11-07 00:18 | EDITOR
5215 | Ellis, Mike | 115 | 3 | 7.3.2.25.3 | 62 | 33 | E | N | 62.33 | 33 | 7.3.2.25.3 |  | A |  |  |  | Figure 7-72 does not explicitly state bits or octets (it is obvious, but…) | Add the normal "Octets: 2" line underneath the table in figure 7-72 | EDITOR: 2007-10-31 12:19:14Z Accept | EDITOR | Unapproved Editorial AC |  |  | EI |  |  | 2007-11-07 00:18 | EDITOR
5583 | Stephens, Adrian | 115 | 3 | 7.3.2.25.3 | 62 | 37 | E | N | 62.37 | 37 | 7.3.2.25.3 |  | A |  |  |  | "“Bits 7-8 and 10-15”:" is inconsistent with the figure | Change to "Bits 6-8 ...." | EDITOR: 2007-10-31 12:23:11Z Accept | EDITOR | Unapproved Editorial AC |  |  | EI |  |  | 2007-11-07 00:18 | EDITOR
5398 | Malinen, Jouni | 115 | 3 | 7.3.2.25.3 | 62 | 43 | E | Y | 62.43 | 43 | 7.3.2.25.3 |  | A |  |  |  | Figure 7-72 was modified to use B11 for “SPP A-MSDU Required”. However, the text following this figure is referring to Bit 12, not Bit 11, for this field. | Replace “Bit 12: SPP A-MSDU Required” with “Bit 11: SPP A-MSDU Required”. | EDITOR: 2007-10-31 12:24:10Z Accept | EDITOR | Unapproved Editorial AC |  |  | EI |  |  | 2007-11-07 00:18 | EDITOR
5844 | Yamaura, Tomoya | 115 | 3 | 7.3.2.52.2 | 69 | 13 | E | N | 69.13 | 13 | 7.3.2.52.2 |  | C |  |  |  | "Rx" in the subfield of "Rx STBC" seems using different font. | Use font consistently. | EDITOR: 2007-10-31 12:29:34Z Counter - Set font to Times New Roman. | EDITOR | Unapproved Editorial AC |  |  | EI |  |  | 2007-11-07 00:18 | EDITOR
5511 | Scarpa, Vincenzo | 115 | 3 | 7.3.2.52.3 | 70 | 10-12, 27- | E | N | 70.1 | 10 | 7.3.2.52.3 |  | C |  |  |  | The Maximum A-MPDU Length field doesn't really represent a length but a factor to calculate a length. | Replace the name of the field with "Maximum A-MPDU Length Factor" | EDITOR: 2007-10-31 12:30:06Z Counter - "factor" is equally misleading. Replace name with "Maximum A-MPDU Length Exponent" globally. Reword the last sentence of the first para of 9.7d.1 thus: "When it receives an A-MPDU of length greater than this limit, it shall receive the first number of octets indicated by the Maximum A-MPDU Length Exponent field (#5511) and discard any remainder." Reword the second paragraph of 9.7d.1 thus: "An HT STA shall not transmit an A-MPDU that is longer than the value indicated by the Maximum A-MPDU Length (#3319) Exponent field (#5511) declared by the intended receiver." Also rename: "dot11RRMNeighborReportHTMaxAMPDULength" to "dot11RRMNeighborReportHTMaxAMPDULengthExponent" globally in Annex Q. | EDITOR | Unapproved Editorial AC |  |  | EI |  |  | 2007-11-07 00:18 | EDITOR
5217 | Ellis, Mike | 115 | 3 | 7.3.2.52.3 | 70 | 12 | E | N | 70.12 | 12 | 7.3.2.52.3 |  | A |  |  |  | Figure 7-95ae does not explicitly state bits or octets (it is obvious, but…) | Add the normal "Octets: 1" line underneath the table in figure 7-95ae | EDITOR: 2007-10-31 12:42:17Z Accept | EDITOR | Unapproved Editorial AC |  |  | EI |  |  | 2007-11-07 00:18 | EDITOR
5512 | Scarpa, Vincenzo | 115 | 3 | 7.3.2.52.5 | 71 | 6 | E | N | 71.06 | 6 | 7.3.2.52.4 |  | C |  |  |  | To be in-line with the definition in the text and with the other subfields of the Supported MCS Set field, replace "Highest Supported Data Rate" with "Rx Highest Supported Data Rate" in Figure 7-95af. | As in the comment. | EDITOR: 2007-10-31 12:45:03Z Counter - Make change globally. Also change "dot11RRMNeighborReportHTHighestSupportedDataRate" to "dot11RRMNeighborReportHTRxHighestSupportedDataRate" globally. | EDITOR | Unapproved Editorial AC |  |  | EI |  |  | 2007-11-07 00:18 | EDITOR
5584 | Stephens, Adrian | 115 | 3 | 7.3.2.52.4 | 71 | 6 | E | N | 71.06 | 6 | 7.3.2.52.4 |  | C |  |  |  | The "highest supported data rate" actually relates only to rx operation | Rename it the Rx Highest Supported Data Rate throughout. Change the reference on line 33 to insert spaces so that it matches the field. Change the name of the related MIB variable. | EDITOR: 2007-10-31 12:47:13Z Counter - See response to CID 5512. | EDITOR | Unapproved Editorial AC |  |  | EN |  |  | 2007-11-07 00:18 | EDITOR
5585 | Stephens, Adrian | 115 | 3 | 7.3.2.52.6 | 74 | 42 | E | N | 74.42 | 42 | 7.3.2.52.6 |  | C |  |  |  | In table 7-43k we have "Transmit Beamforming", "TxBF" and "BF" | Consistently use "Transmit Beamforming" in this table and make global edits elsewhere. | EDITOR: 2007-10-31 12:56:11Z Counter - Make changes as indicated. Also made other necessary wording adjustments and matching changes to the MIB variable names and descriptions. | EDITOR | Unapproved Editorial AC |  |  | EI |  |  | 2007-11-07 00:18 | EDITOR
5586 | Stephens, Adrian | 115 | 3 | 7.3.2.52.6 | 75 | 46 | E | N | 75.46 | 46 | 7.3.2.52.6 |  | A |  |  |  | The name "Explicit Non-compressed Beamforming" would appear to be a duplicate of "Explicit Non-compressed Steering", but it is not. The point is that the capability relates to feedback, not beamforming. | Globally rename to "Explicit Non-compressed beamforming feedback" Make similar change to the compressed beamforming (next row). | EDITOR: 2007-10-31 13:36:53Z Accept | EDITOR | Unapproved Editorial AC |  |  | EI |  |  | 2007-11-07 00:18 | EDITOR
5587 | Stephens, Adrian | 115 | 3 | 7.3.2.52.7 | 77 | 13 | E | N | 77.13 | 13 | 7.3.2.52.7 |  | C |  |  |  | Table 7-95ai. We have a mixture of Tx and transmit. | Replace Tx with transmit and rx with receive in these field names and make matching changes globally. | EDITOR: 2007-10-31 16:23:21Z Counter - Make changes as indicated. Also the language in dependent Table 7-43i needs to be corrected for grammar and readability and capitalization. Also likewise change other uses of Tx ASEL and Rx ASEL. | EDITOR | Unapproved Editorial AC |  |  | EI |  |  | 2007-11-07 00:18 | EDITOR
5588 | Stephens, Adrian | 115 | 3 | 7.3.2.52.7 | 77 | 25 | E | N | 77.25 | 25 | 7.3.2.52.7 |  | C |  |  |  | "Indicates whether this STA has Tx ASEL capability" - gratuitous use of abbrvns | Globally replace ASEL with antenna selection except where it forms part of a field name. | EDITOR: 2007-11-01 12:52:44Z Counter - Replace ASEL with antenna selection except where it occurs in a field name, or is followed by transmitter or receiver. | EDITOR | Unapproved Editorial AC |  |  | EN |  |  | 2007-11-07 00:18 | EDITOR
5590 | Stephens, Adrian | 115 | 3 | 7.3.2.53 | 78 | 22 | E | N | 78.22 | 22 | 7.3.2.53 |  | A |  |  |  | "HT Protection" is awkwardly hyphenated | fix it | EDITOR: 2007-11-01 07:53:08Z Accept | EDITOR | Unapproved Editorial AC |  |  | EI |  |  | 2007-11-07 00:18 | EDITOR
5514 | Scarpa, Vincenzo | 115 | 3 | 7.3.2.53 | 78 | 37 | E | N | 78.37 | 37 | 7.3.2.53 |  | A |  |  |  | 2 bytes are grouped in the figure. | Replace "1" with "2" in Figure 7-95aj | EDITOR: 2007-10-31 16:43:43Z Accept | EDITOR | Unapproved Editorial AC |  |  | EI |  |  | 2007-11-07 00:18 | EDITOR
5843 | Yamaura, Tomoya | 115 | 3 | 7.3.2.53 | 78 | 37 | E | N | 78.37 | 37 | 7.3.2.53 |  | A |  |  |  | At the bottom box in Figure 7-95aj, it is indicated that the B0 to B15 is 1 byte, though it shall be 2 bytes. | Replace the number of byte for the last B0 to B15 of "1" with "2". | EDITOR: 2007-10-31 16:44:01Z Accept - see CID 5514 | EDITOR | Unapproved Editorial AC |  |  | EN | Implemented for CID 5514 |  | 2007-11-07 00:18 | EDITOR
5003 | Adachi, Tomoko | 115 | 3 | 7.3.2.53 | 78 | 38 | E | N | 78.38 | 38 | 7.3.2.53 |  | A |  |  |  | The length from B0 to B15 in the third row of Figure 7-95aj says 1 octet but it is 2 octets. | Change 1 under the arrow in the third row of Figure 7-95aj to 2. | EDITOR: 2007-10-31 16:44:01Z Accept - see CID 5514 | EDITOR | Unapproved Editorial AC |  |  | EN | Implemented for CID 5514 |  | 2007-11-07 00:18 | EDITOR
5591 | Stephens, Adrian | 115 | 3 | 7.3.2.53 | 78 | 42 | E | N | 78.42 | 42 | 7.3.2.53 |  | A |  |  |  | "The Element ID field contains the value 61 (representing HT Information)." This duplicates table 26 | Refer to Table 26 for the value. | EDITOR: 2007-10-31 16:48:05Z Accept | EDITOR | Unapproved Editorial AC |  |  | EI |  |  | 2007-11-07 00:18 | EDITOR
5142 | Chan, Douglas | 115 | 3 | 7.3.2.56 | 84 | 11 and 25 | E | N | 84.11 | 11 | 7.3.2.56 |  | A |  |  |  | Missing "BSS" in "20/40 BSS Coexistence element format". | Add "BSS" in "20/40 BSS Coexistence element format". | EDITOR: 2007-10-31 16:49:00Z Accept | EDITOR | Unapproved Editorial AC |  |  | EI |  |  | 2007-11-07 00:18 | EDITOR
5596 | Stephens, Adrian | 115 | 3 | 7.3.2.56 | 84 | 37 | E | N | 84.37 | 37 | 7.3.2.56 |  | A |  |  |  | "for inter-BSS communication The definition" -missing period. | Add a period. | EDITOR: 2007-10-31 16:49:42Z Accept | EDITOR | Unapproved Editorial AC |  |  | EI |  |  | 2007-11-07 00:18 | EDITOR
5597 | Stephens, Adrian | 115 | 3 | 7.4.7a.1a | 86 | 64 | E | N | 86.64 | 64 | 7.4.7a.1a |  | A |  |  |  | There's an extraneous (#) flag here. | Remove and check globally. | EDITOR: 2007-10-31 16:53:58Z Accept | EDITOR | Unapproved Editorial AC |  |  | EI | Changes not flagged. |  | 2007-11-07 00:18 | EDITOR
5425 | Marshall, Bill | 115 | 3 | 7.4.7a.1a | 86 | 65 | E | Y | 86.65 | 65 | 7.4.7a.1a |  | C |  |  |  | "category Public (#75)" What is the "(#75)" | delete "(#75)" | EDITOR: 2007-10-31 16:54:37Z Counter - See response to CID 5597 | EDITOR | Unapproved Editorial AC |  |  | EN | Implemented for CID 5597 |  | 2007-11-07 00:18 | EDITOR
5128 | Chan, Douglas | 115 | 3 | 7.4.1.a.1a | 87 | 22 | E | N | 87.22 | 22 | 7.4.7a.1a |  | A |  |  |  | Two "the value" in sentence. | Remove one of them. | EDITOR: 2007-10-31 16:59:45Z Accept | EDITOR | Unapproved Editorial AC |  |  | EI |  |  | 2007-11-07 00:18 | EDITOR
5494 | Qian, Luke | 115 | 3 | 7.4.8.2 | 88 | 4 | E | Y | 88.04 | 4 | 7.4.8.2 |  | A |  |  |  | The text states, "A STA sends the Notify Channel Width Action Frame to another STA if it wants to change the Channel Width of frames that the STA sends to it." However, it is unclear which STA the third STA actually refers to, although I suspect it is the other STA | Change test to, "A STA sends the Notify Channel Width Action Frame to another STA if it wants to change the Channel Width of frames that the other STA sends to it." | EDITOR: 2007-10-31 17:01:24Z Accept | EDITOR | Unapproved Editorial AC |  |  | EI |  |  | 2007-11-07 00:18 | EDITOR
5218 | Ellis, Mike | 115 | 3 | 7.4a.1 | 92 | 39 | E | N | 92.39 | 39 | 7.4a.1 |  | C |  |  |  | Figure 7-101I is not laid out in a manner consistent with the rest of the document | Move the "Octets" line below the table in figure 7-101I | EDITOR: 2007-10-31 17:08:43Z Counter - Move line down as indicated and merge with the MPDU Delimiter caption and its arrow | EDITOR | Unapproved Editorial AC |  |  | EI |  |  | 2007-11-07 00:18 | EDITOR
5598 | Stephens, Adrian | 115 | 3 | 7.4a.2 | 93 | 17 | E | N | 93.17 | 17 | 7.4a.2 |  | A |  |  |  | "ASCII value for character ‘N’." - missing an article | add one | EDITOR: 2007-10-31 17:11:43Z Accept | EDITOR | Unapproved Editorial AC |  |  | EI |  |  | 2007-11-07 00:18 | EDITOR
5426 | Marshall, Bill | 115 | 3 | 9.2.3.0b | 102 | 31 | E | Y | 102.31 | 31 | 9.2.3.0b |  | C |  |  |  | Was LB97/1129 inadequate editor's instruction Resolution given was: EDITOR: 2007-03-27 09:31:57Z Reject - I have determined with the 802.11 editor that he is happy to accept instructions that do not indicate where to insert new material, as the insertion position is uniquely determined by the inserted subclause numbering. This being one of the strangest sub-clause numbers, it is likely that it will be mis-understood. Unfortunately it is not just the 802.11 editor that needs to understand the changes being made to the standard -- thousands of others need to understand and follow the changes in order to make interoperable implementations. Confusion in the text of the standard does not lead to interoperability. | state where the insertion is to happen, "before 9.2.3.1" | EDITOR: 2007-11-06 17:58:46Z Counter - Please see the resolution of CID 5443. | EDITOR | Unapproved Editorial AC |  |  | EN |  |  | 2007-11-07 00:18 | EDITOR
5460 | Morioka, Yuichi | 115 | 3 | 9.2.3.0b | 102 | 46 | E | Y | 102.46 | 46 | 9.2.3.0b |  | C |  |  |  | What is a "IEEE 802.11 implementation"? | Define or re-word. | EDITOR: 2007-11-01 07:55:48Z Counter - Replace with "STA" | EDITOR | Unapproved Editorial AC |  |  | EI |  |  | 2007-11-07 00:18 | EDITOR
5298 | Fischer, Matthew | 115 | 3 | 9.2.5.5a | 104 | 50 | T | Y | 104.5 | 50 | 9.2.5.5a |  | A |  |  |  | A pronoun is missing. | Change "allow to" to "allow it to" | EDITOR: 2007-11-01 07:56:53Z Accept | EDITOR | Unapproved Editorial AC |  |  | EI |  |  | 2007-11-07 00:18 | EDITOR
5427 | Marshall, Bill | 115 | 3 | 9.2.8a | 106 | 4 | E | Y | 106.04 | 4 | 9.2.8a |  | C |  |  |  | Was LB97/1139 inadequate editor's instruction Resolution given was: EDITOR: 2007-03-27 11:11:49Z Reject - According to the 802.11 editor, the instruction suffices. Unfortunately it is not just the 802.11 editor that needs to understand the changes being made to the standard -- thousands of others need to understand and follow the changes in order to make interoperable implementations. Confusion in the text of the standard does not lead to interoperability. | change to "Insert the following after 9.2.8" | EDITOR: 2007-11-06 17:58:27Z Counter - Please see the resolution of CID 5443. | EDITOR | Unapproved Editorial AC |  |  | EN |  |  | 2007-11-07 00:18 | EDITOR
5609 | Stephens, Adrian | 115 | 3 | 9.6.0b | 109 | 65 | E | N | 109.65 | 65 | 9.6.0b |  | A |  |  |  | "BSSBasicRateSet.An AP" - missing a newline | add a newline. | EDITOR: 2007-11-01 08:00:14Z Accept | EDITOR | Unapproved Editorial AC |  |  | EI |  |  | 2007-11-07 00:18 | EDITOR
5302 | Fischer, Matthew | 115 | 3 | 9.6.0e | 111 | 28 | E | N | 111.28 | 28 | 9.6.0e |  | A |  |  |  | There is no space between the subclause number and the subclause title. | Add a space in the place identified as lacking a space. | EDITOR: 2007-11-01 08:01:35Z Accept | EDITOR | Unapproved Editorial AC |  |  | EI | Not flagged |  | 2007-11-07 00:18 | EDITOR
5022 | Adachi, Tomoko | 115 | 3 | 9.6.0e.3 | 112 | 1 | E | N | 112.01 | 1 | 9.6.0e.3 |  | C |  |  |  | Isn't "CF-End" used in other places? Do we need to add "control frame" after "CF_End"? | Change those appearing as "CF_End control frame" to "CF-End". | EDITOR: 2007-11-01 08:03:02Z Counter - The baseline seems to prefer "CF-End frame", so change all (excluding Annex R and tables) CF-End such that it is followed by "frame" and make any required adjustment to the surrounding wording. | EDITOR | Unapproved Editorial AC |  |  | EI |  |  | 2007-11-07 00:18 | EDITOR
5020 | Adachi, Tomoko | 115 | 3 | 9.6.0e.6 | 114 | 62 | E | N | 114.62 | 62 | 9.6.0e.6 |  | A |  |  |  | "ii) the frame … carried an HT PPDU, or" It seems like a preposition is missing. | Change it to "ii) the frame … carried in an HT PPDU, or" | EDITOR: 2007-11-01 08:11:21Z Accept | EDITOR | Unapproved Editorial AC |  |  | EI |  |  | 2007-11-07 00:18 | EDITOR
5021 | Adachi, Tomoko | 115 | 3 | 9.6.0e.6 | 115 | 1 | E | N | 115.01 | 1 | 9.6.0e.6 |  | A |  |  |  | "c) A control frame … may be carried an HT PPDU …" It seems like a preposition is missing. | Change it to "c) A control frame … may be carried in an HT PPDU …" | EDITOR: 2007-11-01 08:11:48Z Accept | EDITOR | Unapproved Editorial AC |  |  | EI |  |  | 2007-11-07 00:18 | EDITOR
5616 | Stephens, Adrian | 115 | 3 | 9.6.0e.7 | 115 | 15 | E | N | 115.15 | 15 | 9.6.0e.7 |  | A |  |  |  | "with the with the" - duplication | fix | EDITOR: 2007-11-01 08:12:36Z Accept | EDITOR | Unapproved Editorial AC |  |  | EI |  |  | 2007-11-07 00:18 | EDITOR
5224 | Engwer, Darwin | 115 | 3 | 9.7 | 118 | 1 | E | Y | 118.01 | 1 | 9.7 |  | A |  |  |  | redundant word "a" | change "a more restrictive" to "more restrictive" | EDITOR: 2007-11-01 08:13:50Z Accept | EDITOR | Unapproved Editorial AC |  |  | EI |  |  | 2007-11-07 00:18 | EDITOR
5225 | Engwer, Darwin | 115 | 3 | 9.7d.3 | 120 | 21 | E | Y | 120.21 | 21 | 9.7d.3 |  | C |  |  |  | use the term group addressed rather than deprecated term multicast; multiple instances | change "multicast" to "group addressed" | EDITOR: 2007-11-01 08:23:47Z Counter - Make change as indicated. Also change PSMP Multicast ID to PSMP Group Address ID. Change broadcast/multicast and broadcast or multicast to group address(ed) as appropriate. However, do not change the names of MIB variables defined in the baseline. Likewise change unicast to "individually addressed" | EDITOR | Unapproved Editorial AC |  |  | EI |  |  | 2007-11-07 00:18 | EDITOR
5025 | Adachi, Tomoko | 115 | 3 | 9.7d.3 | 120 | 24 | E | N | 120.24 | 24 | 9.7d.3 |  | C |  |  |  | "An HT AP may transmit an A-MPDU containing MPDUs with a multicast RA, a non-AP HT STA shall not transmit an A-MPDU containing an MPDU with a multicast RA." It seems better to split this sentence into two. | Change it to "An HT AP may transmit an A-MPDU containing MPDUs with a multicast RA. A non-AP HT STA shall not transmit an A-MPDU containing an MPDU with a multicast RA." | EDITOR: 2007-11-01 10:14:50Z Counter - Split into two sentences. | EDITOR | Unapproved Editorial AC |  |  | EI |  |  | 2007-11-07 00:18 | EDITOR
5311 | Fischer, Matthew | 115 | 3 | 9.7e | 120 | 47 | E | N | 120.47 | 47 | 9.7e |  | A |  |  |  | There is no space between the subclause number and the subclause title. | Add a space in the place identified as lacking a space. | EDITOR: 2007-11-01 10:15:44Z Accept | EDITOR | Unapproved Editorial AC |  |  | EI | not flagged |  | 2007-11-07 00:18 | EDITOR
5312 | Fischer, Matthew | 115 | 3 | 9.7f | 120 | 54 | E | N | 120.54 | 54 | 9.7f |  | A |  |  |  | There is no space between the subclause number and the subclause title. | Add a space in the place identified as lacking a space. | EDITOR: 2007-11-01 10:16:11Z Accept | EDITOR | Unapproved Editorial AC |  |  | EI | not flagged |  | 2007-11-07 00:18 | EDITOR
5820 | Vlantis, George | 115 | 3 | 9.7g | 121 | 1 | E | N | 121.01 | 1 | 9.7g |  | A |  |  |  | There should be a space between the "9.7g" subclause designator and the subclausde title "STBC Operation" | Insert a space between "9.7g" and "STBC Operation" | EDITOR: 2007-11-01 10:16:45Z Accept | EDITOR | Unapproved Editorial AC |  |  | EI | not flagged |  | 2007-11-07 00:18 | EDITOR
5314 | Fischer, Matthew | 115 | 3 | 9.7h | 121 | 10 | E | N | 121.1 | 10 | 9.7h |  | A |  |  |  | There is no space between the subclause number and the subclause title. | Add a space in the place identified as lacking a space. | EDITOR: 2007-11-01 10:17:05Z Accept | EDITOR | Unapproved Editorial AC |  |  | EI |  |  | 2007-11-07 00:18 | EDITOR
5880 | Chaplin, Clint | 115 | 3 | 9.10.2 | 126 | 2 | E | N | 126.02 | 2 | 9.10.2 |  | C |  |  |  | "may be changed by the recipient" need to be consistent in the paragraph | "may be changed by the recipient STA" | EDITOR: 2007-11-01 10:33:17Z Counter - Usage of originator and recipient is inconsistent. The baseline uses these terms in isolation - i.e., as a noun, so adding STA is unnecessary. Review the draft and delete STA after receipient or originator where this relates to BA. Also lower-case these terms. | EDITOR | Unapproved Editorial AC |  |  | EI |  |  | 2007-11-07 00:18 | EDITOR
5881 | Chaplin, Clint | 115 | 3 | 9.10.2 | 126 | 19 | E | N | 126.19 | 19 | 9.10.2 |  | C |  |  |  | "When the STA" need to be precise and consistent | "When the receiving STA" | EDITOR: 2007-11-01 11:13:34Z Counter - Replace "STA" with "intended recipient" for consistency with other changes in this subclause. | EDITOR | Unapproved Editorial AC |  |  | EI |  |  | 2007-11-07 00:18 | EDITOR
5620 | Stephens, Adrian | 115 | 3 | 9.10.3 | 127 | 13 | E | N | 127.13 | 13 | 9.10.3 |  | A |  |  |  | There's a missing exponentiation - i.e. "212" | superscript the 12. | EDITOR: 2007-11-01 11:14:43Z Accept | EDITOR | Unapproved Editorial AC |  |  | EI |  |  | 2007-11-07 00:18 | EDITOR
5165 | Chu, Liwen | 115 | 3 | 9.10.7.3 | 130 | 16 | E | Y | 130.16 | 16 | 9.10.7.3 |  | A |  |  |  | "4)" should be "2)" | Change accordingly. | EDITOR: 2007-11-01 11:46:51Z Accept | EDITOR | Unapproved Editorial AC |  |  | EI |  |  | 2007-11-07 00:18 | EDITOR
5166 | Chu, Liwen | 115 | 3 | 9.10.7.3 | 130 | 24 | E | Y | 130.24 | 24 | 9.10.7.3 |  | A |  |  |  | "4)" should be "3)" | change accordingly. | EDITOR: 2007-11-01 11:47:10Z Accept | EDITOR | Unapproved Editorial AC |  |  | EI |  |  | 2007-11-07 00:18 | EDITOR
5883 | Chaplin, Clint | 115 | 3 | 9.10.7.7 | 133 | 41 | E | N | 133.41 | 41 | 9.10.7.7 |  | A |  |  |  | "Alternatively, The originator" gratuitous capitalization | "Alternatively, the originator" | EDITOR: 2007-11-01 11:48:52Z Accept | EDITOR | Unapproved Editorial AC |  |  | EI |  |  | 2007-11-07 00:18 | EDITOR
5884 | Chaplin, Clint | 115 | 3 | 9.13 | 134 | 30 | E | N | 135.3 | 30 | 9.13 |  | C |  |  |  | "Insert the following new subclause 9.13.1 immediately the subclause heading 9.13:" Incomplete editor's instruction | "Insert the following new subclause 9.13.1 immediately following the subclause heading 9.13:" or "Insert the following new subclause 9.13.1 immediately after the subclause heading 9.13:" or "Insert the following new subclause 9.13.1 immediately before the subclause heading 9.13:" | EDITOR: 2007-11-01 11:49:41Z Counter - reword "... immediately following the subclause ..." | EDITOR | Unapproved Editorial AC |  |  | EI |  |  | 2007-11-07 00:18 | EDITOR
5623 | Stephens, Adrian | 115 | 3 | 9.13.1 | 135 | 36 | E | N | 135.36 | 36 | 9.13.1 |  | A |  |  |  | "These mechanisms are used to insure that non-ERP STAs" wrong word | insure -> ensure | EDITOR: 2007-11-01 11:51:11Z Accept | EDITOR | Unapproved Editorial AC |  |  | EI |  |  | 2007-11-07 00:18 | EDITOR
5885 | Chaplin, Clint | 115 | 3 | 9.13.1 | 134 | 38 | E | N | 135.38 | 38 | 9.13.1 |  | A |  |  |  | "using HT PPDUs between HT STAs. Thereby, allowing non-ERP" | "using HT PPDUs between HT STAs, thereby allowing non-ERP" | EDITOR: 2007-11-01 13:19:17Z Accept | EDITOR | Unapproved Editorial AC |  |  | EI |  |  | 2007-11-07 00:18 | EDITOR
5624 | Stephens, Adrian | 115 | 3 | 9.13.3.1 | 136 | 31 | E | N | 136.31 | 31 | 9.13.3.1 |  | A |  |  |  | The first column of Table 9-6 conveys nothing. | Remove the first column. Reorganize table to new columns: "condition" "requirements". Put the existing headings under condition and the text under requirements. | EDITOR: 2007-11-01 11:56:04Z Accept | EDITOR | Unapproved Editorial AC |  |  | EI |  |  | 2007-11-07 00:18 | EDITOR
5468 | Morioka, Yuichi | 115 | 3 | 9.13.4 | 138 | 24 | E | Y | 138.24 | 24 | 9.13.4 |  | C |  |  |  | Remove parentheses starting with "or the L-SIG Duration..." | As suggested. | EDITOR: 2007-11-01 12:05:11Z Counter - remove parentheses and insert comma where the closing parenthesis was. | EDITOR | Unapproved Editorial AC |  |  | EI |  |  | 2007-11-07 00:18 | EDITOR
5469 | Morioka, Yuichi | 115 | 3 | 9.13.4 | 138 | 32 | E | Y | 138.32 | 32 | 9.13.4 |  | A |  |  |  | PROTECTION need not capitalized. | As suggested. | EDITOR: 2007-11-01 12:06:39Z Accept | EDITOR | Unapproved Editorial AC |  |  | EI |  |  | 2007-11-07 00:18 | EDITOR
5631 | Stephens, Adrian | 115 | 3 | 9.13.5.1 | 139 | 44 | E | N | 139.44 | 44 | 9.13.5.1 |  | C |  |  |  | "When the STA is associated with an AP, support at a recipient..." to the end of the para relates to capabilities and support. This should be moved up to after the para starting "The AP determines whether all HT STAs associated with its BSS support L-SIG TXOP Protection..." | Move part of para as indicated. | EDITOR: 2007-11-01 12:10:12Z Counter - Move as indicated and reword the start of the new para thus: "When a STA is associated with an AP, support for L-SIG TXOP Protection at a recipient ..." | EDITOR | Unapproved Editorial AC |  |  | EI |  |  | 2007-11-07 00:18 | EDITOR
5638 | Stephens, Adrian | 115 | 3 | 9.14.3 | 143 | 50 | E | N | 143.5 | 50 | 9.14.3 |  | A |  |  |  | "Management No-ack" - wrong name | Change to "Action No Ack" | EDITOR: 2007-11-01 12:11:48Z Accept | EDITOR | Unapproved Editorial AC |  |  | EI |  |  | 2007-11-07 00:18 | EDITOR
5639 | Stephens, Adrian | 115 | 3 | 9.14.3 | 144 | 36 | E | N | 144.36 | 36 | 9.14.3 |  | A |  |  |  | Extra space at start | delete it | EDITOR: 2007-11-01 12:12:15Z Accept | EDITOR | Unapproved Editorial AC |  |  | EI | Not flagged |  | 2007-11-07 00:18 | EDITOR
5887 | Chaplin, Clint | 115 | 3 | 9.15.1.4 | 150 | 4 | E | N | 150.04 | 4 | 9.15.1.4 |  | C |  |  |  | "An AP may transmit a CF-End a SIFS after a PSMP sequence to end the PSMP burst" "CF-End a SIFS"? Is this a new kind of CF-End? | "An AP may transmit a CF-End after a PSMP sequence to end the PSMP burst" | EDITOR: 2007-11-01 12:15:36Z Counter - Reword: "a SIFS period after the end of a PSMP sequence" | EDITOR | Unapproved Editorial AC |  |  | EI |  |  | 2007-11-07 00:18 | EDITOR
5655 | Stephens, Adrian | 115 | 3 | 9.15.3 | 154 | 23 | E | N | 154.23 | 23 | 9.15.3 |  | A |  |  |  | "so that the STA to transmit the queued data" Not english | replace with "so that the STA can transmit the queued data" | EDITOR: 2007-11-01 12:16:38Z Accept | EDITOR | Unapproved Editorial AC |  |  | EI |  |  | 2007-11-07 00:18 | EDITOR
5656 | Stephens, Adrian | 115 | 3 | 9.16.2 | 154 | 61 | E | N | 154.61 | 61 | 9.16.2 |  | C |  |  |  | "shall set the MCS feedback field of the HT Extended Capabilities field to 2 or 3" Magic numbers | Replace with the defined terms for these values. If these terms do not exist, define them. Replace all numeric values quoted outside clause 7 for this field with these terms. | EDITOR: 2007-11-01 12:18:42Z Counter - Make change as indicated. Also correct name of field to "MCS Feedback" and reword the Definition in 7.43j thus: "Indicates whether the STA can provide MCS feedback" | EDITOR | Unapproved Editorial AC |  |  | EI |  |  | 2007-11-07 00:18 | EDITOR
5657 | Stephens, Adrian | 115 | 3 | 9.16.2 | 154 | 62 | E | N | 154.62 | 62 | 9.16.2 |  | C |  |  |  | "in all HT Capabilities elements that it transmits" - all is unnecessary | remove "all" | EDITOR: 2007-11-01 12:28:03Z Counter - Make change as indicate globally wherever this phrase occurs. | EDITOR | Unapproved Editorial AC |  |  | EI |  |  | 2007-11-07 00:18 | EDITOR
5659 | Stephens, Adrian | 115 | 3 | 9.16.2 | 155 | 52 | E | N | 155.52 | 52 | 9.16.2 |  | A |  |  |  | "in the frame where the NDP Announcement field will be set to 1." - wrong tense | will be -> is | EDITOR: 2007-11-01 12:30:11Z Accept | EDITOR | Unapproved Editorial AC |  |  | EI |  |  | 2007-11-07 00:18 | EDITOR
5661 | Stephens, Adrian | 115 | 3 | 9.16.2 | 155 | 61 | E | N | 155.61 | 61 | 9.16.2 |  | A |  |  |  | "The responder may choose to send..." too many words | delete "choose to". | EDITOR: 2007-11-01 12:30:44Z Accept | EDITOR | Unapproved Editorial AC |  |  | EI |  |  | 2007-11-07 00:18 | EDITOR
5665 | Stephens, Adrian | 115 | 3 | 9.16.2 | 156 | 55 | E | N | 156.55 | 55 | 9.16.2 |  | A |  |  |  | "a request that proceeds the current request" - wrong word | proceeds -> precedes. | EDITOR: 2007-11-01 12:31:17Z Accept | EDITOR | Unapproved Editorial AC |  |  | EI |  |  | 2007-11-07 00:18 | EDITOR
5666 | Stephens, Adrian | 115 | 3 | 9.17.1 | 157 | 19 | E | N | 157.19 | 19 | 9.17.1 |  | A |  |  |  | "systems may improve reciprocity" - wrong verb There also a space before the period | may -> can delete space. | EDITOR: 2007-11-01 12:32:31Z Accept | EDITOR | Unapproved Editorial AC |  |  | EI |  |  | 2007-11-07 00:18 | EDITOR
5226 | Engwer, Darwin | 115 | 3 | 9.17.1 | 157 | 22 | E | Y | 157.22 | 22 | 9.17.1 |  | A |  |  |  | inaccurate verb | change "operating" to "using" | EDITOR: 2007-11-01 12:33:05Z Accept | EDITOR | Unapproved Editorial AC |  |  | EI |  |  | 2007-11-07 00:18 | EDITOR
5667 | Stephens, Adrian | 115 | 3 | 9.17.2.1 | 159 | 19 | E | N | 159.19 | 19 | 9.17.2.1 |  | A |  |  |  | "field set to 1 in the frame that requests" there is no antecedent for "the" | the->a | EDITOR: 2007-11-01 12:33:57Z Accept | EDITOR | Unapproved Editorial AC |  |  | EI |  |  | 2007-11-07 00:18 | EDITOR
5669 | Stephens, Adrian | 115 | 3 | 9.17.2.3 | 160 | 7 | E | N | 160.07 | 7 | 9.17.2.3 |  | A |  |  |  | "using Clause 20 PHY." - missing an article | "using the Clause 20 PHY". | EDITOR: 2007-11-01 12:34:44Z Accept | EDITOR | Unapproved Editorial AC |  |  | EI |  |  | 2007-11-07 00:18 | EDITOR
5677 | Stephens, Adrian | 115 | 3 | 9.17.2.4.4 | 165 | 18 | E | N | 165.18 | 18 | 9.17.2.4.4 |  | A |  |  |  | "From the beginning of STEP 1 of the calibration procedure and continuing through the end of STEP 2 of the calibration procedure, neither the receiving nor the transmitting STA should switch antennas." Capitalization | STEP->step x 2. | EDITOR: 2007-11-01 12:37:34Z Accept | EDITOR | Unapproved Editorial AC |  |  | EI |  |  | 2007-11-07 00:18 | EDITOR
5395 | Loc, Peter | 115 | 3 | 9.18.2 | 168 | 22 and 25 | E | N | 168.22 | 22 | 9.18.2 |  | C |  |  |  | Change the two "AS" to "ASEL" | see comment | EDITOR: 2007-11-01 12:38:40Z Counter - Replace both with "antenna selection" | EDITOR | Unapproved Editorial AC |  |  | EI |  |  | 2007-11-07 00:18 | EDITOR
5692 | Stephens, Adrian | 115 | 3 | 9.18.2 | 169 | 54 | E | N | 169.54 | 54 | 9.18.2 |  | C |  |  |  | The first three lines of bullet c) are duplicated. | Remove the duplication | EDITOR: 2007-11-01 13:04:00Z Counter - They're not duplicates because one covers the CSI case, and the other the non-CSI case. However, there is a lot of duplication. See also response to CID 5563. The "corresponding to..." phrase is unnecessary as this is defined in Clause 7, and we don't unpack this term elsewhere in clause 9. Replace bullet c) with the following: "execute a new antenna selection training frame sequence by transmitting a +HTC MPDU with the MAI subfield set to ASELI and the ASEL Command subfield set to TXASSI or TXASSI-CSI with a non-zero value in the ASEL Data field" | EDITOR | Unapproved Editorial AC |  |  | EI |  |  | 2007-11-07 00:18 | EDITOR
5396 | Loc, Peter | 115 | 3 | 9.18.2 | 170 | 25 | E | N | 170.25 | 25 | 9.18.2 |  | A |  |  |  | Change "SELI" to "ASELI" | see comment | EDITOR: 2007-11-01 13:10:01Z Accept | EDITOR | Unapproved Editorial AC |  |  | EI |  |  | 2007-11-07 00:18 | EDITOR
5694 | Stephens, Adrian | 115 | 3 | 9.19.1 | 171 | 14 | E | N | 171.14 | 14 | 9.19.1 |  | A |  |  |  | "Sounding may be accomplished using either staggered sounding preamble" needs to relate to terms known in the MAC | Replace with: "Sounding may be accomplished using either a staggered sounding PPDU" | EDITOR: 2007-11-01 13:10:59Z Accept | EDITOR | Unapproved Editorial AC |  |  | EI |  |  | 2007-11-07 00:18 | EDITOR
5695 | Stephens, Adrian | 115 | 3 | 9.19.1 | 171 | 15 | E | N | 171.15 | 15 | 9.19.1 |  | A |  |  |  | "are described here" - the scope of "here" is undefined | Add references to the subclauses defining the MAC rules for NDP. | EDITOR: 2007-11-01 13:12:31Z Accept | EDITOR | Unapproved Editorial AC |  |  | EI |  |  | 2007-11-07 00:18 | EDITOR
5698 | Stephens, Adrian | 115 | 3 | 9.19.1 | 172 | 34 | E | N | 172.34 | 34 | 9.19.1 |  | A |  |  |  | "any NDP in the current NDP sequence" - any is ungrammatical and doesn't match the previous para | any -> an | EDITOR: 2007-11-01 13:13:20Z Accept | EDITOR | Unapproved Editorial AC |  |  | EI |  |  | 2007-11-07 00:18 | EDITOR
5700 | Stephens, Adrian | 115 | 3 | 9.19.5 | 173 | 49 | E | N | 173.49 | 49 | 9.19.5 |  | C |  |  |  | Putting "NDP Destination address = RA" above a frame containing an RA raises the question about which RA and may mislead. | Label the different RA/TA values - e.g. RA1, TA1, RA2 ... and use these values in the text of figure 9-39. | EDITOR: 2007-11-01 13:29:55Z Counter - Label as indicated and change the box for the third example as follows: "Destination address of each NDP = RA2 (NDPA=1) Source address of each NDP = RA1 (there is no Address 2 field in the NDP announcement in this example)" | EDITOR | Unapproved Editorial AC |  |  | EI |  |  | 2007-11-07 00:18 | EDITOR
5701 | Stephens, Adrian | 115 | 3 | 10.3.6.4.2 | 179 | 44 | E | N | 179.44 | 44 | 10.3.6.4.2 |  | A |  |  |  | The 20/40 BSS Coexistence parameter should be on a separate line, and should be underlined. | As in comment. | EDITOR: 2007-11-01 13:37:13Z Accept | EDITOR | Unapproved Editorial AC |  |  | EI |  |  | 2007-11-07 00:18 | EDITOR
5318 | Fischer, Matthew | 115 | 3 | 11.1.2.1 | 270 | 53 | E | N | 191.59 | 59 | 11.1.2.1 |  | A |  |  |  | Should "basic" be capitalized? | Capitalize "basic" | EDITOR: 2007-11-01 13:44:27Z Accept | EDITOR | Unapproved Editorial AC |  |  | EI |  |  | 2007-11-07 00:18 | EDITOR
5703 | Stephens, Adrian | 115 | 3 | 11.2.1.4 | 194 | 11 | E | N | 194.11 | 11 | 11.2.1.4 |  | C |  |  |  | "A-MPDU that contains one or more trigger frames is also a trigger frame." - an A-MPDU cannot be a frame | Replace with: "A-MPDU that contains one or more trigger frames act as a trigger frame." | EDITOR: 2007-11-01 13:49:11Z Counter - Replace with "An A-MPDU that contains one or more trigger frames acts as a trigger frame" | EDITOR | Unapproved Editorial AC |  |  | EI |  |  | 2007-11-07 00:18 | EDITOR
5704 | Stephens, Adrian | 115 | 3 | 11.2.1.6 | 196 | 62 | E | N | 196.62 | 62 | 11.2.1.6 |  | A |  |  |  | "primary (non-STBC)" - we've been removing use of this term. | change to "non-STBC" | EDITOR: 2007-11-01 13:50:19Z Accept | EDITOR | Unapproved Editorial AC |  |  | EI |  |  | 2007-11-07 00:18 | EDITOR
5705 | Stephens, Adrian | 115 | 3 | 11.2.1.7 | 197 | 62 | E | N | 197.62 | 62 | 11.2.1.7 |  | A |  |  |  | "primary (DTIM that is a non-STBC frame)" - we've been getting rid of the term "primary" | change to non-STBC DTIM | EDITOR: 2007-11-01 13:51:15Z Accept | EDITOR | Unapproved Editorial AC |  |  | EI |  |  | 2007-11-07 00:18 | EDITOR
5431 | Marshall, Bill | 115 | 3 | 11.2.3 | 201 | 48 | E | Y | 201.48 | 48 | 11.2.3 |  | C |  |  |  | Was LB97/1213 inadequate editor's instruction Resolution given was: EDITOR: 2007-03-27 11:11:49Z Reject - According to the 802.11 editor, the instruction suffices. Unfortunately it is not just the 802.11 editor that needs to understand the changes being made to the standard -- thousands of others need to understand and follow the changes in order to make interoperable implementations. Confusion in the text of the standard does not lead to interoperability. | change to "Insert the following after 11.2.2" | EDITOR: 2007-11-06 17:58:11Z Counter - Please see the resolution of CID 5443. | EDITOR | Unapproved Editorial AC |  |  | EN |  |  | 2007-11-07 00:18 | EDITOR
5708 | Stephens, Adrian | 115 | 3 | 11.2.3 | 201 | 58 | E | N | 201.58 | 58 | 11.2.3 |  | A |  |  |  | This para uses RX chains, should be receive chains | RX->receive x 2 | EDITOR: 2007-11-01 13:52:36Z Accept | EDITOR | Unapproved Editorial AC |  |  | EI |  |  | 2007-11-07 00:18 | EDITOR
5712 | Stephens, Adrian | 115 | 3 | 11.9.8.2 | 205 | 30 | E | N | 205.3 | 30 | 11.9.8.2 |  | A |  |  |  | We've got an attack of quoting disease. | Remove quotes round numbers. | EDITOR: 2007-11-01 13:54:22Z Accept | EDITOR | Unapproved Editorial AC |  |  | EI |  |  | 2007-11-07 00:18 | EDITOR
5713 | Stephens, Adrian | 115 | 3 | 11.9.8.3 | 205 | 63 | E | N | 205.63 | 63 | 11.9.8.3 |  | A |  |  |  | "STA ," - unnecessary space | remove it | EDITOR: 2007-11-01 13:55:27Z Accept | EDITOR | Unapproved Editorial AC |  |  | EI | Not flagged |  | 2007-11-07 00:18 | EDITOR
5134 | Chan, Douglas | 115 | 3 | 11.9.8.3 | 206 | 16 | E | N | 206.16 | 16 | 11.9.8.3 |  | A |  |  |  | Missing comma after "BSS scans". | Add comma after "BSS scans". | EDITOR: 2007-11-01 13:57:11Z Accept | EDITOR | Unapproved Editorial AC |  |  | EI |  |  | 2007-11-07 00:18 | EDITOR
5135 | Chan, Douglas | 115 | 3 | 11.9.8.3 | 206 | 23 | E | N | 206.23 | 23 | 11.9.8.3 |  | A |  |  |  | Lowercase for "Boolean". | Lowercase for "Boolean". | EDITOR: 2007-11-01 14:05:06Z Accept | EDITOR | Unapproved Editorial AC |  |  | EI |  |  | 2007-11-07 00:18 | EDITOR
5715 | Stephens, Adrian | 115 | 3 | 11.9.8.3 | 206 | 62 | E | N | 206.62 | 62 | 11.9.8.3 |  | C |  |  |  | This equation should occur before the definitions of Fp and Fs and be followed by a "where" to introduce these variables | as in comment | EDITOR: 2007-11-01 14:08:28Z Counter - Make change as indicated. Also move up so that it follows the paragraph that references it. | EDITOR | Unapproved Editorial AC |  |  | EI |  |  | 2007-11-07 00:18 | EDITOR
5033 | Adachi, Tomoko | 115 | 3 | 11.9.8.4 | 207 | 18 | E | N | 207.18 | 18 | 11.9.8.4 |  | A |  |  |  | "a STA that is the DFS owner in an IBSS" is an IDO STA. | Change it to "an IDO STA". | EDITOR: 2007-11-01 14:10:28Z Accept | EDITOR | Unapproved Editorial AC |  |  | EI |  |  | 2007-11-07 00:18 | EDITOR
5034 | Adachi, Tomoko | 115 | 3 | 11.9.8.4 | 207 | 25 | E | N | 207.25 | 25 | 11.9.8.4 |  | A |  |  |  | "a STA that is the DFS owner in an IBSS" is an IDO STA. | Change it to "an IDO STA". Search for other places and make the same change. | EDITOR: 2007-11-01 14:11:37Z Accept | EDITOR | Unapproved Editorial AC |  |  | EI | Only this occurance found. |  | 2007-11-07 00:18 | EDITOR
5138 | Chan, Douglas | 115 | 3 | 11.15.1 | 209 | 45 | E | N | 209.45 | 45 | 11.15.2 |  | C |  |  |  | Missing "HT" in "non-FC STA". | Add "HT" in "non-FC STA". | EDITOR: 2007-11-01 14:13:37Z Counter - Make the change as indicated and also the same change to the definition, resulting in "non-FC HT STA: a STA that is not an FC HT STA (#5138)" | EDITOR | Unapproved Editorial AC |  |  | EI |  |  | 2007-11-07 00:18 | EDITOR
5139 | Chan, Douglas | 115 | 3 | 11.15.3 | 210 | 29 | E | N | 210.29 | 29 | 11.15.3 |  | A |  |  |  | Should be "disassociate" not "dissociate". | Change"dissociate" to "disassociate". | EDITOR: 2007-11-01 14:15:41Z Accept | EDITOR | Unapproved Editorial AC |  |  | EI |  |  | 2007-11-07 00:18 | EDITOR
5126 | Chan, Douglas | 115 | 3 | 11.15.4 | 211 | 50-60 | E | N | 211.5 | 50 | 11.15.4 |  | A |  |  |  | The pattern established in this paragraph is that the passive scan is mentioned first then the active scan. But yet, in the last sentence, their order is switched, ruining its pattern and causing confusion. | Switch their order of dot11OBSSScanActiveTotalPerChannel and dot11OBSSScanPassiveTotalPerChannel in the last sentence. | EDITOR: 2007-11-01 14:45:11Z Accept | EDITOR | Unapproved Editorial AC |  |  | EI |  |  | 2007-11-07 00:18 | EDITOR
5127 | Chan, Douglas | 115 | 3 | 11.15.4 | 212 | 10 | E | N | 212.1 | 10 | 11.15.4 |  | C |  |  |  | Clause number wrong, there's on 7.3.2.52a. | Change 7.3.2.52a to 7.3.2.5. | EDITOR: 2007-11-01 14:46:12Z Counter - Insert frame-maker cross-reference here. | EDITOR | Unapproved Editorial AC |  |  | EI |  |  | 2007-11-07 00:18 | EDITOR
5726 | Stephens, Adrian | 115 | 3 | 11.15.6 | 212 | 35 | E | N | 212.35 | 35 | 11.15.6 |  | A |  |  |  | "by FC HT STA" - should be plural | -> "by FC HT STAs" | EDITOR: 2007-11-01 14:48:15Z Accept | EDITOR | Unapproved Editorial AC |  |  | EI |  |  | 2007-11-07 00:18 | EDITOR
5727 | Stephens, Adrian | 115 | 3 | 11.15.6 | 212 | 50 | E | N | 212.5 | 50 | 11.15.6 |  | A |  |  |  | "An HT STA declares its capability to use DSSS/CCK rates while it has a 40 MHz operating channel width through the DSSS/CCK Mode in 40 MHz subfield of its Association and Reassociation Request transmissions." The capabilities part should come first. | Move to after the first para of 11.15.6 | EDITOR: 2007-11-01 14:48:51Z Accept | EDITOR | Unapproved Editorial AC |  |  | EI |  |  | 2007-11-07 00:18 | EDITOR
5129 | Chan, Douglas | 115 | 3 | 11.15.6 | 212 | 60 | E | N | 212.6 | 60 | 11.15.7 |  | C |  |  |  | Title missing preposition "in". | Change title to "STA CCA sensing in 20/40 MHz BSS" | EDITOR: 2007-11-01 14:49:32Z Counter - "STA CCA sensing in a 20/40 MHz BSS" | EDITOR | Unapproved Editorial AC |  |  | EI |  |  | 2007-11-07 00:18 | EDITOR
5130 | Chan, Douglas | 115 | 3 | 11.15.6 | 212 | 63 | E | N | 212.63 | 63 | 11.15.7 |  | A |  |  |  | Change "station" to STA. | Change "station" to STA. | EDITOR: 2007-11-01 16:46:48Z Accept | EDITOR | Unapproved Editorial AC |  |  | EI |  |  | 2007-11-07 00:18 | EDITOR
5730 | Stephens, Adrian | 115 | 3 | 11.15.8 | 213 | 28 | E | N | 213.28 | 28 | 11.15.8 |  | A |  |  |  | "primary channel , even if" - extra space | fix | EDITOR: 2007-11-01 14:50:46Z Accept | EDITOR | Unapproved Editorial AC |  |  | EI | not flagged |  | 2007-11-07 00:18 | EDITOR
5897 | Myles, Andrew | 115 | 3 | 11.15.10 | 213 | 46 | E | Y | 213.46 | 46 | 11.15.10 |  | C |  |  |  | The text says "BSS width trigger events" However a more complete description is "BSS channel width trigger events" | Make change | EDITOR: 2007-11-01 14:54:18Z Counter - Change "BSS width trigger" to "BSS channel width trigger" globally. | EDITOR | Unapproved Editorial AC |  |  | EI |  |  | 2007-11-07 00:18 | EDITOR
5141 | Chan, Douglas | 115 | 3 | 11.15.10 | 215 | 24 | E | N | 215.24 | 24 | 11.15.10 |  | A |  |  |  | "FC-HT-STA" is obsolete. | Change to "FC HT STA". | EDITOR: 2007-11-01 15:13:17Z Accept | EDITOR | Unapproved Editorial AC |  |  | EI |  |  | 2007-11-07 00:18 | EDITOR
5733 | Stephens, Adrian | 115 | 3 | 11.15.10 | 215 | 49 | E | N | 215.49 | 49 | 11.15.10 |  | A |  |  |  | "association contained any field value that differ from the field values of" - grammar | differ -> differs | EDITOR: 2007-11-01 15:16:20Z Accept | EDITOR | Unapproved Editorial AC |  |  | EI |  |  | 2007-11-07 00:18 | EDITOR
5734 | Stephens, Adrian | 115 | 3 | 11.15.10 | 215 | 52 | E | N | 215.52 | 52 | 11.15.10 |  | A |  |  |  | "there has been no successfully transmitted 20/40 BSS Coexistence Management frame to the FC HT AP 19 since association with the FC HT AP 19" - grammer | reword: "there has been no successful transmission of a 20/40 BSS Coexistence Management frame to the FC HT AP 19 since association with the FC HT AP 19" | EDITOR: 2007-11-01 15:24:58Z Accept | EDITOR | Unapproved Editorial AC |  |  | EI |  |  | 2007-11-07 00:18 | EDITOR
5735 | Stephens, Adrian | 115 | 3 | 11.16.1 | 216 | 1 | E | N | 216.01 | 1 | 11.16.1 |  | C |  |  |  | "PCO-capable" and "PCO active" - should make hyphenation consistent | make consistent | EDITOR: 2007-11-01 15:25:36Z Counter - change PCO-capable to PCO capable globally. | EDITOR | Unapproved Editorial AC |  |  | EI |  |  | 2007-11-07 00:18 | EDITOR
5738 | Stephens, Adrian | 115 | 3 | 11.16.1 | 216 | 60 | E | N | 216.6 | 60 | 11.16.1 |  | A |  |  |  | "according to the rule in" - awkward grammar | replace with "as defined in" | EDITOR: 2007-11-01 15:28:05Z Accept | EDITOR | Unapproved Editorial AC |  |  | EI |  |  | 2007-11-07 00:18 | EDITOR
5013 | Adachi, Tomoko | 115 | 3 | 11.16.1 | 217 | 3 | E | N | 217.03 | 3 | 11.16.1 |  | A |  |  |  | "… BSS.An STA may stay on …" A space is required between the period and the next sentence. | Add a space between "… BSS." and "An STA may stay on …" | EDITOR: 2007-11-01 15:29:27Z Accept | EDITOR | Unapproved Editorial AC |  |  | EI | Not flagged |  | 2007-11-07 00:18 | EDITOR
5742 | Stephens, Adrian | 115 | 3 | 11.16.2 | 217 | 48 | E | N | 217.48 | 48 | 11.16.2 |  | C |  |  |  | "A PCO active AP that indicates a switch to the 40 MHz phase by a PCO Phase field in a Beacon or by a PCO Phase Control field in a Set PCO Phase frame unless the PCO Transition Time field is set to 0 shall wait for at least the transition time specified by the PCO Transition Time field before sending a CF-End in the 40 MHz channel to start the 40 MHz operating phase." - ungrammatical | "A PCO active AP that indicates a switch to the 40 MHz phase by a PCO Phase field in a Beacon or by a PCO Phase Control field in a Set PCO Phase frame and that transmits a non-zero value of the PCO Transition Time field shall wait for at least the transition time specified by the PCO Transition Time field before sending a CF-End in the 40 MHz channel to start the 40 MHz operating phase." | EDITOR: 2007-11-01 16:50:11Z Counter - Implement the changes between the text in the comment and the proposed change. | EDITOR | Unapproved Editorial AC |  |  | EI |  |  | 2007-11-07 00:18 | EDITOR
5743 | Stephens, Adrian | 115 | 3 | 11.16.2 | 217 | 54 | E | N | 217.54 | 54 | 11.16.2 |  | A |  |  |  | "When switching to the 40 MHz phase, a PCO active AP indicates a NAV duration either in the CF Parameter Set element of a Beacon frame, or in the Duration/ID field of a Set PCO Phase frame sent on the primary channel. This duration shall protect up to the end of the intended 40 MHz phase, plus a transition time." The first sentence, of itself, is not adquate - even though the following sentence provides the missing information, the normative statement is incomplete. | Replace with: "When switching to the 40 MHz phase, a PCO active AP indicates a NAV duration either in the CF Parameter Set element of a Beacon frame, or in the Duration/ID field of a Set PCO Phase frame sent on the primary channel that shall protect up to the end of the intended 40 MHz phase, plus a transition time." | EDITOR: 2007-11-01 16:52:51Z Accept | EDITOR | Unapproved Editorial AC |  |  | EI |  |  | 2007-11-07 00:18 | EDITOR
5746 | Stephens, Adrian | 115 | 3 | 11.17 | 219 | 30 | E | N | 219.3 | 30 | 11.17 |  | C |  |  |  | Capitalization "address1" | Change to "Address 1" globally | EDITOR: 2007-11-01 16:55:06Z Counter - Change all "address1" to "Address 1" - regardless of capitalization. Make similar change for "address2" | EDITOR | Unapproved Editorial AC |  |  | EI |  |  | 2007-11-07 00:18 | EDITOR
5751 | Stephens, Adrian | 115 | 3 | 11.18 | 220 | 10 | E | N | 220.1 | 10 | 11.18 |  | A |  |  |  | A reference to the subclause defining these fields would be nice. | Add one. | EDITOR: 2007-11-01 16:59:23Z Accept | EDITOR | Unapproved Editorial AC |  |  | EI |  |  | 2007-11-07 00:18 | EDITOR
5329 | Hart, Brian | 115 | 3 | 12.3.4.4 | 222 | 13 | E | N | 222.13 | 13 | 12.3.4.4 |  | A |  |  |  | potion | position | EDITOR: 2007-11-01 17:00:06Z Accept | EDITOR | Unapproved Editorial AC |  |  | EI |  |  | 2007-11-07 00:18 | EDITOR
5755 | Stephens, Adrian | 115 | 3 | 12.3.5.10.2 | 223 | 36 | E | N | 223.36 | 36 | 12.3.5.10.2 |  | A |  |  |  | The heading of 12.3.5.10.2 includes this number twice. | Remove one of them. | EDITOR: 2007-11-01 17:00:55Z Accept | EDITOR | Unapproved Editorial AC |  |  | EI |  |  | 2007-11-07 00:18 | EDITOR
5756 | Stephens, Adrian | 115 | 3 | 12.3.5.10.2 | 223 | 45 | E | N | 223.45 | 45 | 12.3.5.10.2 |  | A |  |  |  | "CCA is determined by a single channel, the channel-list parameter is absent" - grammar | Replace with : "CCA is determined by a single channel and the channel-list parameter is absent" | EDITOR: 2007-11-01 17:01:59Z Accept | EDITOR | Unapproved Editorial AC |  |  | EI |  |  | 2007-11-07 00:18 | EDITOR
5432 | Marshall, Bill | 115 | 3 | 20.1 | 226 | 10 | E | Y | 226.1 | 10 | 20.1 |  | A |  |  |  | hanging paragraph. See Style Guide 11.1 | add a third level heading at line 10 | EDITOR2: 2007-11-05 15:38:00Z Accept | EDITOR | Unapproved Editorial AC |  |  | EI | EDITOR2: 2007-11-05 15:41:07Z - - Added third level section heading: "Introduction to the HT PHY" |  | 2007-11-07 00:18 | EDITOR
5904 | Qian2, Luke | 115 | 3 | 20.1 | 226 | 17 | E | N | 226.17 | 17 | 20.1 |  | C |  |  |  | "2.4 GHz band" should be "2.4GHz bands". | change "2.4 GHz band" to "2.4GHz bands". | EDITOR2: 2007-11-05 15:38:31Z Counter - make "band" plural, but do not remove the space before "GHz" | EDITOR | Unapproved Editorial AC |  |  | EI | EDITOR2: 2007-11-05 15:40:54Z - made "band" plural, but did not remove the space before "GHz" |  | 2007-11-07 00:18 | EDITOR
5227 | Erceg, Vinko | 115 | 3 | 20.1 | 226 | 30 | E | N | 226.3 | 30 | 20.1 |  | A |  |  |  | "Low-density parity-check (LDPC) codes are added" | Mention that this is optional feature: "Low-density parity-check (LDPC) codes are added as an optional feature" | EDITOR2: 2007-11-05 15:39:15Z Accept | EDITOR | Unapproved Editorial AC |  |  | EI | EDITOR2: 2007-11-05 15:40:44Z - |  | 2007-11-07 00:18 | EDITOR
5228 | Erceg, Vinko | 115 | 3 | 20.1 | 226 | 34-35 | E | N | 226.34 | 34 | 20.1 |  | A |  |  |  | "Other features at both transmit and receive sides are 400 ns short guard interval (GI), transmit beamforming, HT greenfield format, and space-time block codes (STBC)." | Mention that this is optional features: "Other optional features at both.." | EDITOR2: 2007-11-05 15:39:23Z Accept | EDITOR | Unapproved Editorial AC |  |  | EI | EDITOR2: 2007-11-05 15:40:38Z |  | 2007-11-07 00:18 | EDITOR
5330 | Hart, Brian | 115 | 3 | 20.1 | 226 | 47 | E | N | 226.47 | 47 | 20.1 |  | A |  |  |  | This para is basically a dup of P226L16 | delete | EDITOR2: 2007-11-05 15:39:30Z Accept | EDITOR | Unapproved Editorial AC |  |  | EI | EDITOR2: 2007-11-05 15:40:27Z |  | 2007-11-07 00:18 | EDITOR
5229 | Erceg, Vinko | 115 | 3 | 20.1.3 | 227 | 42-47 | E | N | 227.42 | 42 | 20.1.3 |  | C |  |  |  | "The PPDU format transmitted by an HT STA is determined by the TXVECTOR FORMAT, CH_BANDWIDTH, CH_OFFSET and MCS parameters as defined in Table 20-1 (TXVECTOR and RXVECTOR parameters)." - There are also other parameters in the Table 20-1 that determine PPDU format. Also use of word " PPDU format" is confusing since there exists "FORMAT" parameter (also mentioned in the paragraph). | Make it more precise. Instead of "PPDU format" say "PPDU structure" or similar. Mention that other parameters define PPDU. | EDITOR2: 2007-11-05 15:42:24Z Counter - Change "PPDU format" to "structure of the PPDU" | EDITOR | Unapproved Editorial AC |  |  | EI | EDITOR2: 2007-11-05 15:42:38Z - Changed "PPDU format" to "structure of the PPDU" |  | 2007-11-07 00:18 | EDITOR
5230 | Erceg, Vinko | 115 | 3 | 20.2.2 | 229 | Table 20-1 | E | N | 229.24 | 24 | 20.2.2 |  | C |  |  |  | UPPER-20-DSSS-OFDM, … have same Mb/s as UPPER-20-ERP-OFDM,.. | Join the two. | EDITOR2: 2007-11-05 15:43:24Z Counter - Combine the two as suggested, plus remove an extraneous colon and several extraneous line breaks. | EDITOR | Unapproved Editorial AC |  |  | EI | EDITOR2: 2007-11-05 15:43:31Z - Combined the two as suggested, plus removed an extraneous colon and several extraneous line breaks. |  | 2007-11-07 00:18 | EDITOR
5232 | Erceg, Vinko | 115 | 3 | 20.2.2 | 231 | 54-55 | E | N | 231.54 | 54 | 20.2.2 |  | C |  |  |  | "HT_CBW20, for 20 MHz, and 40 MHz Upper and Lower modes HT_CBW40, for 40 MHz" Seems like improper use of commas, makes it incorrect. | Fix the commas. | EDITOR2: 2007-11-05 15:44:31Z Counter - Remove commas and make minor mod to wording: HT_CBW20 for 20 MHz and 40 MHz Upper and 40 MHz Lower modes HT_CBW40 for 40 MHz | EDITOR | Unapproved Editorial AC |  |  | EI | EDITOR2: 2007-11-05 15:44:49Z - Removed commas and made minor mod to wording: HT_CBW20 for 20 MHz and 40 MHz Upper and 40 MHz Lower modes HT_CBW40 for 40 MHz |  | 2007-11-07 00:18 | EDITOR
5233 | Erceg, Vinko | 115 | 3 | 20.2.2 | 232 | 12-34 | E | N | 232.12 | 12 | 20.2.2 |  | A |  |  |  | Separate each modulation with a bullet or have them all without bullets. Be consistent. | As in comment. | EDITOR2: 2007-11-05 15:45:01Z Accept | EDITOR | Unapproved Editorial AC |  |  | EI | EDITOR2: 2007-11-05 15:45:07Z |  | 2007-11-07 00:18 | EDITOR
5234 | Erceg, Vinko | 115 | 3 | 20.2.2 | 233 | 36 | E | N | 233.36 | 36 | 20.2.2 |  | A |  |  |  | "indicates short) GI" correct spelling | As in comment. | EDITOR2: 2007-11-05 15:45:13Z Accept | EDITOR | Unapproved Editorial AC |  |  | EI | EDITOR2: 2007-11-05 15:45:17Z |  | 2007-11-07 00:18 | EDITOR
5238 | Erceg, Vinko | 115 | 3 | 20.3.2 | 241 | 11 | E | N | 241.11 | 11 | 20.3.2 |  | C |  |  |  | Spelling: "...streams:))." | Correct spelling. | EDITOR2: 2007-11-05 15:47:47Z Counter - Removeextraneous colon from caption of Table 20-13 | EDITOR | Unapproved Editorial AC |  |  | EI | EDITOR2: 2007-11-05 15:48:11Z |  | 2007-11-07 00:18 | EDITOR
5243 | Erceg, Vinko | 115 | 3 | 20.3.5 | 246 | 52 | E | N | 246.52 | 52 | 20.3.5 |  | C |  |  |  | What is UEQM? | Define. | EDITOR2: 2007-11-05 15:51:03Z Counter - UEQM is defined in Clause 4. However, added the following text at the location that is the subject of the comment: MCSs with indices 0 to 7 and 32 have a single spatial stream; MCSs with indices 8 to 31 have multiple spatial streams using equal modulation on all the streams (EQM); MCSs with indices 33 to 76 have multiple spatial streams using unequal modulation on the spatial streams (UEQM). | EDITOR | Unapproved Editorial AC |  |  | EI | EDITOR2: 2007-11-05 15:51:22Z - |  | 2007-11-07 00:18 | EDITOR
5244 | Erceg, Vinko | 115 | 3 | 20.3.5 | 247 | 6 | E | N | 247.06 | 6 | 20.3.5 |  | A |  |  |  | "-transmit beamforming and " "and" is not needed | Delete "and" | EDITOR2: 2007-11-05 15:51:35Z Accept | EDITOR | Unapproved Editorial AC |  |  | EI | EDITOR2: 2007-11-05 15:51:41Z |  | 2007-11-07 00:18 | EDITOR
5245 | Erceg, Vinko | 115 | 3 | 20.3.5 | 247 | 17 | E | N | 247.17 | 17 | 20.3.5 |  | C |  |  |  | (MCS parameters for optional 40 MHz, NSS = 2 MCSs, ..) delete "MCSs" | As in comment. | EDITOR2: 2007-11-05 15:51:52Z Counter - Remove "MCSs" from captions of Tables 20-39 and 20-41 | EDITOR | Unapproved Editorial AC |  |  | EI | EDITOR2: 2007-11-05 15:52:07Z |  | 2007-11-07 00:18 | EDITOR
5765 | Stephens, Adrian | 115 | 3 | 20.3.6 | 247 | 37 | E | N | 247.37 | 37 | 20.3.6 |  | A |  |  |  | TAble 20-5 carries a slightly condensed version of war and peace in its column headings. It could be reorganized to remove these essays. | Add spanning column header TXVECTOR CH_BANDWIDTH and change existing columns to quote just the enumeration value they relate to. | EDITOR2: 2007-11-05 15:52:15Z Accept | EDITOR | Unapproved Editorial AC |  |  | EI | EDITOR2: 2007-11-05 15:52:20Z |  | 2007-11-07 00:18 | EDITOR
5341 | Hart, Brian | 115 | 3 | 20.3.9.1 | 253 | 16 | E | N | 253.16 | 16 | 20.3.9.1 |  | A |  |  |  | HT SIGNAL field bullet would make more sense as the third bullet | consider moving first bullet to third position | EDITOR2: 2007-11-05 15:53:58Z Accept | EDITOR | Unapproved Editorial AC |  |  | EI | EDITOR2: 2007-11-05 15:54:04Z |  | 2007-11-07 00:18 | EDITOR
5766 | Stephens, Adrian | 115 | 3 | 20.3.9.3.2 | 254 | 40 | E | N | 254.4 | 40 | 20.3.9.3.2 |  | A |  |  |  | "With more than four transmit chains, each cyclic shift on the additional transmit chains shall not be less than -200 ns nor greater than 0 ns." This appears in a smaller font. | Adjust to body style | EDITOR2: 2007-11-05 16:19:30Z Accept | EDITOR | Unapproved Editorial AC |  |  | EI | EDITOR2: 2007-11-05 16:19:39Z |  | 2007-11-07 00:18 | EDITOR
5342 | Hart, Brian | 115 | 3 | 20.3.9.3.2 | 254 | 41 | E | N | 254.41 | 41 | 20.3.9.3.2 |  | A |  |  |  | fontsize | fix | EDITOR2: 2007-11-05 18:05:22Z Accept | EDITOR | Unapproved Editorial AC |  |  | EN | EDITOR2: 2007-10-31 19:21:37Z - Addressed by #5766 |  | 2007-11-07 00:18 | EDITOR
5382 | Ketchum, John | 115 | 3 | 20.3.9.3.5 | 256 | 39 | E | N | 256.39 | 39 | 20.3.9.3.5 |  | A |  |  |  | In figure 20-5, missing parentheses around "6bits", and missing space between "6" and "bits" | Insert parentheses and space | EDITOR2: 2007-11-05 18:05:31Z Accept | EDITOR | Unapproved Editorial AC |  |  | EI | EDITOR2: 2007-11-05 18:05:37Z |  | 2007-11-07 00:18 | EDITOR
5767 | Stephens, Adrian | 115 | 3 | 20.3.9.4.2 | 258 | 6 | E | N | 258.06 | 6 | 20.3.9.4.2 |  | A |  |  |  | "HT-SIG in an HT mixed format preamble" appears to be set in a smaller font | set to body style. | EDITOR2: 2007-11-05 18:05:46Z Accept | EDITOR | Unapproved Editorial AC |  |  | EI | EDITOR2: 2007-11-05 18:05:50Z |  | 2007-11-07 00:18 | EDITOR
5344 | Hart, Brian | 115 | 3 | 20.3.9.4.3 | 259 | 7 | E | N | 259.07 | 7 | 20.3.9.4.3 |  | A |  |  |  | names "Modulation and coding scheme" and "FEC coding" do not agree with fig 20-6 | harmonize | EDITOR2: 2007-11-05 18:07:01Z - Change "MCS" to "Modulation and Coding Scheme" and "LDPC Coding" to "FEC Coding" in Figure 20-6 | EDITOR | Unapproved Editorial AC |  |  | EI | EDITOR2: 2007-11-05 18:07:13Z |  | 2007-11-07 00:18 | EDITOR
5040 | Bjerke, Bjorn | 115 | 3 | 20.3.9.4.3 | 260 | 34 | E | N | 260.34 | 34 | 20.3.9.4.3 |  | A |  |  |  | The no longer used "LDPC CODING" still appears in Figure 20-6 | Change to "FEC coding" | EDITOR2: 2007-11-05 18:07:31Z Accept | EDITOR | Unapproved Editorial AC |  |  | EN | EDITOR2: 2007-10-31 19:42:17Z - Addressed for 5344 |  | 2007-11-07 00:18 | EDITOR
5268 | Erceg, Vinko | 115 | 3 | 20.3.9.4.3 | 260 | Fig. 20-6 | E | N | 260.4 | 40 | 20.3.9.4.3 |  | A |  |  |  | In Fig. 20-6 change LDPC coding to FEC coding. | As in comment. | EDITOR2: 2007-11-05 18:07:41Z Accept | EDITOR | Unapproved Editorial AC |  |  | EN | EDITOR2: 2007-10-31 19:42:50Z - Addressed for 5344 |  | 2007-11-07 00:18 | EDITOR
5144 | Chan, Douglas | 115 | 3 | 20.3.9.4.3 | 260 | 50 | E | N | 260.5 | 50 | 20.3.9.4.3 |  | A |  |  |  | Add ", respectively" after "17.3.5.8". | Add ", respectively" after "17.3.5.8". | EDITOR2: 2007-11-05 18:07:47Z Accept | EDITOR | Unapproved Editorial AC |  |  | EI | EDITOR2: 2007-11-05 18:07:53Z - |  | 2007-11-07 00:18 | EDITOR
5250 | Erceg, Vinko | 115 | 3 | 20.3.9.4.5 | 263 | 35 | E | N | 263.35 | 35 | 20.3.9.4.5 |  | A |  |  |  | Instead of "..improve AGC training.." write ".. AGC estimation.." | As in comment. | EDITOR2: 2007-11-05 18:07:58Z Accept | EDITOR | Unapproved Editorial AC |  |  | EI | EDITOR2: 2007-11-05 18:08:03Z |  | 2007-11-07 00:18 | EDITOR
5251 | Erceg, Vinko | 115 | 3 | 20.3.9.4.6 | 265 | 5 | E | N | 265.05 | 5 | 20.3.9.4.6 |  | A |  |  |  | " ..extension spatial streams:" remove semi-colon. Also remove in Table 20-13. | As in comment. | EDITOR2: 2007-11-05 18:08:52Z Accept | EDITOR | Unapproved Editorial AC |  |  | EI | EDITOR2: 2007-11-05 18:08:57Z - |  | 2007-11-07 00:18 | EDITOR
5041 | Bjerke, Bjorn | 115 | 3 | 20.3.9.4.6 | 267 | 56 | E | N | 267.56 | 56 | 20.3.9.4.6 |  | A |  |  |  | Typos in "columns 1LN_STS" and "N_STS+1L N_STS+N_ESS" | Change "L" to "…" | EDITOR2: 2007-11-05 19:49:34Z Accept | EDITOR | Unapproved Editorial AC |  |  | EN | EDITOR2: 2007-11-02 15:09:31Z - Addressed by #5345 |  | 2007-11-09 11:05 | EDITOR
5383 | Ketchum, John | 115 | 3 | 20.3.9.4.6 | 267 | 56 | E | N | 267.56 | 56 | 20.3.9.4.6 |  | A |  |  |  | Two instances of "1L N_{STS}". Was written as "1 --- N_{STS"} in original, which was MathType pasted into Frame, meaning "from 1 to N_{STS}". | Replace mathtype with an equation in native Framemaker equation format. | EDITOR2: 2007-11-05 19:49:48Z Accept | EDITOR | Unapproved Editorial AC |  |  | EN | EDITOR2: 2007-11-02 15:09:02Z - Addressed by #5345 |  | 2007-11-07 00:18 | EDITOR
5345 | Hart, Brian | 115 | 3 | 20.3.9.4.6 | 267 | 56 | E | N | 267.56 | 56 | 20.3.9.4.6 |  | C |  |  |  | ":" rendered as "L"; "…" rendered as "K" | fix everywhere | EDITOR: 2007-11-06 22:43:09Z Counter - See resolution to CID 5384 | EDITOR | Unapproved Editorial AC |  |  | EN |  |  | 2007-11-07 00:18 | EDITOR
5146 | Chan, Douglas | 115 | 3 | 20.3.9.5 | 269 | 4 | E | N | 269.04 | 4 | 20.3.9.5 |  | A |  |  |  | There may be just one LTF. | Change "long training fields" to "long training field(s)". | EDITOR2: 2007-11-05 19:49:56Z Accept | EDITOR | Unapproved Editorial AC |  |  | EI | EDITOR2: 2007-11-05 19:50:03Z |  | 2007-11-07 00:18 | EDITOR
5772 | Stephens, Adrian | 115 | 3 | 20.3.10.3 | 272 | 58 | E | N | 272.58 | 58 | 20.3.10.3 |  | A |  |  |  | "The capability to receive" - awkward | replace sentence with "Support for the reception of BCC-encoded ... mandatory". | EDITOR2: 2007-11-05 19:50:12Z Accept | EDITOR | Unapproved Editorial AC |  |  | EI | EDITOR2: 2007-11-05 19:50:19Z |  | 2007-11-07 00:18 | EDITOR
5773 | Stephens, Adrian | 115 | 3 | 20.3.10.6.5 | 275 | 55 | E | N | 275.55 | 55 | 20.3.10.6.5 |  | A |  |  |  | The equations and equation variables in 20.3.10.6.5 would look better if indented more than the list text. | Indent them | EDITOR2: 2007-11-05 19:50:29Z Accept | EDITOR | Unapproved Editorial AC |  |  | EI | EDITOR2: 2007-11-05 19:50:34Z - |  | 2007-11-07 00:18 | EDITOR
5774 | Stephens, Adrian | 115 | 3 | 20.3.10.6.5 | 278 | 6 | E | N | 278.06 | 6 | 20.3.10.6.5 |  | A |  |  |  | The figure 20.13 has got text too small to read. | Restructure so that is uses more lines, i.e. first line could be the first 2 or 3 encodings on its own line. The scale can then be increased so that the text is readable. | EDITOR2: 2007-11-05 19:50:50Z Accept - Redraw figure in Visio | EDITOR | Unapproved Editorial AC |  |  | EI | EDITOR2: 2007-11-05 19:51:01Z - Redrew figure in Visio |  | 2007-11-07 00:18 | EDITOR
5254 | Erceg, Vinko | 115 | 3 | 20.3.10.6.6 | 278 | 34-35 | E | N | 278.34 | 34 | 20.3.10.6.6 |  | A |  |  |  | "However, the frequency interleaver is bypassed in 20.3.10.7.3 (Frequency interleaver)." It is better and more correct to say "However, the frequency interleaver of section 20.3.10.7.3 (Frequency interleaver) is bypassed." | As in comment. | EDITOR2: 2007-11-05 19:51:15Z Accept | EDITOR | Unapproved Editorial AC |  |  | EI | EDITOR2: 2007-11-05 19:51:19Z |  | 2007-11-07 00:18 | EDITOR
5775 | Stephens, Adrian | 115 | 3 | 20.3.10.8 | 281 | 8 | E | N | 281.08 | 8 | 20.3.10.8 |  | A |  |  |  | "follows exactly the rules" - it either follows the rules or it doesn't. | Remove "exactly" | EDITOR2: 2007-11-05 19:51:25Z Accept | EDITOR | Unapproved Editorial AC |  |  | EI | EDITOR2: 2007-11-05 19:51:30Z |  | 2007-11-07 00:18 | EDITOR
5386 | Ketchum, John | 115 | 3 | 20.3.10.8 | 281 | 14 | E | N | 281.14 | 14 | 20.3.10.8 |  | A |  |  |  | Three instances of ellipses being replaced by "K" in equation 20-57. This originated as aa MathType object in Framemaker source | Replace mathtype with equation in native Framemaker equation format. | EDITOR2: 2007-11-05 19:51:38Z Accept | EDITOR | Unapproved Editorial AC |  |  | EN | EDITOR2: 2007-11-02 15:16:04Z - Addressed by #5255 and #5345 |  | 2007-11-07 00:18 | EDITOR
5255 | Erceg, Vinko | 115 | 3 | 20.3.10.8 | 281 | 14 | E | N | 281.14 | 14 | 20.3.10.8 |  | C |  |  |  | Equation (20-57) is a bit unclear, all are separated by commas. | Use ";" to separate ranges. | EDITOR2: 2007-11-05 19:52:00Z Counter - Replace ellipses with inequalities, and replace commas with semi-colons | EDITOR | Unapproved Editorial AC |  |  | EI | EDITOR2: 2007-11-05 19:52:10Z |  | 2007-11-07 00:18 | EDITOR
5256 | Erceg, Vinko | 115 | 3 | 20.3.10.10 | 284 | 6 | E | N | 284.06 | 6 | 20.3.10.10 |  | C |  |  |  | Equation (20-60) is a bit unclear, all are separated by commas. | Use ";" to separate ranges. | EDITOR2: 2007-11-05 19:52:23Z Counter - Same fix as #5255 | EDITOR | Unapproved Editorial AC |  |  | EI | EDITOR2: 2007-11-05 19:52:36Z - |  | 2007-11-07 00:18 | EDITOR
5873 | Yamaura, Tomoya | 115 | 3 | 20.3.10.10.3 | 288 | 32 | E | N | 288.32 | 32 | 20.3.10.10.3 |  | A |  |  |  | In this definition, "i_STS, n" of lower case shown in Eq(20-63) is removed. And this is not the same format with the definition for 20MHz, shown at line-31 on page-287. | Add "i_STS, n" to Dk and d_Mr(k). | EDITOR2: 2007-11-05 19:52:58Z Accept | EDITOR | Unapproved Editorial AC |  |  | EI | EDITOR2: 2007-11-05 19:53:03Z |  | 2007-11-07 00:18 | EDITOR
5042 | Bjerke, Bjorn | 115 | 3 | 20.3.11 | 290 | 41 | E | N | 290.41 | 41 | 20.3.11 |  | A |  |  |  | Typos in vectors | Change "K" to "…" | EDITOR2: 2007-11-05 19:53:31Z Accept | EDITOR | Unapproved Editorial AC |  |  | EN | EDITOR2: 2007-11-02 17:11:43Z - Addressed by #5345 |  | 2007-11-07 00:18 | EDITOR
5055 | Chan, Douglas | 115 | 3 | 20.3.11 | 290 | 41 | T | Y | 290.41 | 41 | 20.3.11 |  | A |  |  |  | Somehow the ellipses became "K"s, making the eq'n meaningless. | Replace "K"s with ellipses | EDITOR2: 2007-11-05 19:53:37Z Accept | EDITOR | Unapproved Editorial AC |  |  | EN | EDITOR2: 2007-11-02 17:11:21Z - Addressed by #5345 |  | 2007-11-07 00:18 | EDITOR
5385 | Ketchum, John | 115 | 3 | 20.3.11 | 290 | 41 | E | N | 290.41 | 41 | 20.3.11 |  | A |  |  |  | Two instances of ellipses in row vector being replaced by "K". These originated as MathType objects in the Framemaker original. | Replace mathtype with equations in native Framemaker equation format. | EDITOR2: 2007-11-05 19:53:26Z Accept | EDITOR | Unapproved Editorial AC |  |  | EN | EDITOR2: 2007-11-02 17:11:55Z - Addressed by #5345 |  | 2007-11-07 00:18 | EDITOR
5388 | Loc, Peter | 115 | 3 | 20.3.11 | 290 | 41 | E | Y | 290.41 | 41 | 20.3.11 |  | A |  |  |  | Typos in the x_k and y_k vector expressions | remove "K" in these expressions | EDITOR2: 2007-11-05 19:53:18Z Accept | EDITOR | Unapproved Editorial AC |  |  | EN | EDITOR2: 2007-11-02 17:12:13Z - Addressed by #5345 |  | 2007-11-07 00:18 | EDITOR
5257 | Erceg, Vinko | 115 | 3 | 20.3.11.2 | 293 | 40 | E | N | 293.4 | 40 | 20.3.11.2 |  | A |  |  |  | I think that Heff is mentioned here for the first time. | Please define Heff in this sentence. | EDITOR2: 2007-11-05 19:53:48Z Accept | EDITOR | Unapproved Editorial AC |  |  | EI | EDITOR2: 2007-11-05 19:53:52Z |  | 2007-11-07 00:18 | EDITOR
5060 | Chan, Douglas | 115 | 3 | 20.3.11.2 | 293 | 42 | T | Y | 293.42 | 42 | 20.3.11.2 |  | A |  |  |  | Missing "," after the first "V_k" of this paragraph. | Add "," after the first "V_k" of this paragraph. | EDITOR2: 2007-11-05 19:54:02Z Accept | EDITOR | Unapproved Editorial AC |  |  | EI | EDITOR2: 2007-11-05 19:54:06Z |  | 2007-11-07 00:18 | EDITOR
5043 | Bjerke, Bjorn | 115 | 3 | 20.3.11.2.3 | 296 | 21 | E | N | 296.21 | 21 | 20.3.11.2.3 |  | C |  |  |  | Typos in matrix in Eq. (20-83) | Change "L" and "M" to dots | EDITOR: 2007-11-06 22:43:09Z Counter - See resolution to CID 5384 | EDITOR | Unapproved Editorial AC |  |  | EI |  |  | 2007-11-07 00:18 | EDITOR
5063 | Chan, Douglas | 115 | 3 | 20.3.11.2.2 | 296 | 21-21 | T | Y | 296.21 | 21 | 20.3.11.2.3 |  | C |  |  |  | Somehow the ellipses became "K"s, "O"s and "M"s, making the eq'n meaningless. | Replace "K"s, "O"s and "M"s with ellipses | EDITOR: 2007-11-06 22:43:09Z Counter - See resolution to CID 5384 | EDITOR | Unapproved Editorial AC |  |  | EN |  |  | 2007-11-07 00:18 | EDITOR
5384 | Ketchum, John | 115 | 3 | 20.3.11.2.3 | 296 | 22-31 | E | N | 296.22 | 22 | 20.3.11.2.3 |  | A |  |  |  | In equation 20-83, vertical, horizontal, and diagonal ellipses in matrix on right hand side have been replaced by "M", "L", and "O". This is a MathType object. | Replace mathtype with an equation in native Framemaker equation format. | EDITOR: 2007-11-06 22:43:01Z Accept | EDITOR | Unapproved Editorial AC |  |  | EI |  |  | 2007-11-07 00:18 | EDITOR
5271 | Erceg, Vinko | 115 | 3 | 20.3.11.2.3 | 296 | 26 | T | Y | 296.26 | 26 | 20.3.11.2.3 |  | C |  |  |  | Eq 20-83, what are L,M,O? | Replace with "..." | EDITOR: 2007-11-06 22:43:09Z Counter - See resolution to CID 5384 | EDITOR | Unapproved Editorial AC |  |  | EI |  |  | 2007-11-07 00:18 | EDITOR
5778 | Stephens, Adrian | 115 | 3 | 20.3.11.2.3 | 296 | 26 | E | N | 296.26 | 26 | 20.3.11.2.3 |  | C |  |  |  | What are the L's and M's? I think there is a font error conveting elipses into letters. | Turn back into elipses | EDITOR: 2007-11-06 22:43:09Z Counter - See resolution to CID 5384 | EDITOR | Unapproved Editorial AC |  |  | EN |  |  | 2007-11-07 00:18 | EDITOR
5260 | Erceg, Vinko | 115 | 3 | 20.2.12.3 | 300 | Table 20-2 | E | Y | 300.47 | 47 | 20.3.12.3 |  | A |  |  |  | I this table use min() for all rows or just numbers. Be consistent. | As in comment. | EDITOR2: 2007-11-05 19:54:26Z Accept | EDITOR | Unapproved Editorial AC |  |  | EI | EDITOR2: 2007-11-05 19:54:30Z |  | 2007-11-07 00:18 | EDITOR
5147 | Chan, Douglas | 115 | 3 | 20.3.20.1 | 303 | 18 | E | N | 303.18 | 18 | 20.3.20.1 |  | A |  |  |  | "-45 dBr" is covered by the dotted line. | Fix. | EDITOR2: 2007-11-05 19:54:38Z Accept | EDITOR | Unapproved Editorial AC |  |  | EI | EDITOR2: 2007-11-05 19:54:43Z |  | 2007-11-07 00:18 | EDITOR
5346 | Hart, Brian | 115 | 3 | 20.3.20.5 | 304 | 40 | E | N | 304.4 | 40 | 20.3.20.5 |  | A |  |  |  | aPHY | a PHY | EDITOR2: 2007-11-05 19:54:49Z Accept | EDITOR | Unapproved Editorial AC |  |  | EI | EDITOR2: 2007-11-05 19:54:53Z - |  | 2007-11-07 00:18 | EDITOR
5349 | Hart, Brian | 115 | 3 | 20.3.21.1 | 307 | 13 | E | N | 307.13 | 13 | 20.3.21.1 |  | C |  |  |  | "MSL … and test ony applies" is not clear | Rewrite as "The test in this subclause only applies to …". Ditto P308L1 | EDITOR2: 2007-11-05 19:55:09Z Counter - - Modify suggested change to: "The test in this subclause and the minimum sensitivity levels specified in Table 20-22 (Receiver minimum input level sensitivity)(#5349) only apply to ..." and similar for page 308 line 1 | EDITOR | Unapproved Editorial AC |  |  | EI | EDITOR2: 2007-11-05 19:55:33Z - |  | 2007-11-07 00:18 | EDITOR
5352 | Hart, Brian | 115 | 3 | 20.3.21.6 | 309 | 37 | E | N | 309.37 | 37 | 20.3.21.6 |  | C |  |  |  | What is this "PHY sublayer"? | PHY layer? | EDITOR2: 2007-11-05 19:55:50Z Counter - Accept and also change another case of the use of "PHY sublayer" -- p 226 line 57, change "...PHY sublayer service data units (PSDU)..." to "...PLCP service data units (PSDU)..." | EDITOR | Unapproved Editorial AC |  |  | EI | EDITOR2: 2007-11-05 19:56:38Z - |  | 2007-11-07 00:18 | EDITOR
5353 | Hart, Brian | 115 | 3 | 20.3.21.6 | 309 | 60 | E | N | 309.6 | 60 | 20.3.21.6 |  | A |  |  |  | dbm | dBm | EDITOR2: 2007-11-05 19:56:53Z Accept | EDITOR | Unapproved Editorial AC |  |  | EN | EDITOR2: 2007-11-05 19:57:18Z - Addressed by #5068 |  | 2007-11-07 00:18 | EDITOR
5068 | Chan, Douglas | 115 | 3 | 20.3.21.6 | 309 | 60 | T | Y | 309.6 | 60 | 20.3.21.6 |  | A |  |  |  | It's dBm not dbm. | It's dBm not dbm. | EDITOR2: 2007-11-05 19:57:03Z Accept | EDITOR | Unapproved Editorial AC |  |  | EI | EDITOR2: 2007-11-05 19:57:09Z |  | 2007-11-07 00:18 | EDITOR
5265 | Erceg, Vinko | 115 | 3 | 20.3.23 | 317 | Fig. 20-25 | E | N | 317.45 | 45 | 20.3.23 |  | A |  |  |  | Top two boxes seem to indicate the same operation: "Detect SIG Type" and "Determine type of SIG Field" Unify them or distinguish them. | Write in the first top box "Detect SIG". | EDITOR2: 2007-11-05 19:58:12Z Accept | EDITOR | Unapproved Editorial AC |  |  | EI | EDITOR2: 2007-11-05 19:58:19Z |  | 2007-11-07 00:18 | EDITOR
5267 | Erceg, Vinko | 115 | 3 | 20.3.23 | 317 | Fig. 20-25 | E | N | 317.45 | 45 | 20.3.23 |  | A |  |  |  | Make a separate box for: "For Reserved HT-SIG Indication: set PHY_CCA.ind(IDLE) when receive level drops below threshold (minimum modulation and coding rate sensitivity + 20 dB)" | As in comment. | EDITOR2: 2007-11-05 19:57:33Z Accept | EDITOR | Unapproved Editorial AC |  |  | EI | EDITOR2: 2007-11-05 19:57:41Z - |  | 2007-11-07 00:18 | EDITOR
5434 | Marshall, Bill | 115 | 3 | A.4.19 | 344 | 1 | E | Y | 344.01 | 1 | A.4.19 |  | A |  |  |  | mismatch between the subclause numbering and the editor's instructions | change the editor's instructions from A.4.18 to A.4.19 | EDITOR: 2007-11-01 07:14:00Z Accept | EDITOR | Unapproved Editorial AC |  |  | EI | Not flagged. |  | 2007-11-07 00:18 | EDITOR
5435 | Marshall, Bill | 115 | 3 | A.4.19 | 344 | 4 | T | Y | 344.04 | 4 | A.4.19 |  | A |  |  |  | throughout "High Throughput" is used, but here it is "Higher Throughput". As bad as "High Throughput" is as a name, we need to leave a name for the next throughput improvement. | change title here to "High Throughput" | EDITOR: 2007-11-01 07:21:04Z Accept | EDITOR | Unapproved Editorial AC |  | GEN: 2007-10-29 14:57:16Z Transfer to Editor | EI |  |  | 2007-11-07 00:18 | EDITOR
5436 | Marshall, Bill | 115 | 3 | D | 371 | 6 | E | Y | 371.06 | 6 | D |  | C |  |  |  | Was LB97/898 show the context of the insertion Resolution given was: EDITOR: 2007-04-04 09:26:49Z Reject - The editing instruction is unambiguous. It is not necessary to show the context. Unfortunately it is not just the 802.11 editor that needs to understand the changes being made to the standard -- thousands of others need to understand and follow the changes in order to make interoperable implementations. Confusion in the text of the standard does not lead to interoperability. | change editor's instruction to "Change", show the list of IMPORTS from SNMPv2-SMI, with the "Counter64" underlined | EDITOR: 2007-11-01 07:24:46Z Counter - Change to a "change" instruction and show the full list of imports with "counter64" inserted in the appropriate place. | EDITOR | Unapproved Editorial AC |  |  | EI |  |  | 2007-11-07 00:18 | EDITOR
5437 | Marshall, Bill | 115 | 3 | D | 371 | 10 | E | Y | 371.1 | 10 | D |  | A |  |  |  | Was LB97/899 show the context of the insertion Resolution given was: EDITOR: 2007-04-03 13:31:42Z Reject - The instruction is unambiguous, additional context is unnecessary. Unfortunately it is not just the 802.11 editor that needs to understand the changes being made to the standard -- thousands of others need to understand and follow the changes in order to make interoperable implementations. Confusion in the text of the standard does not lead to interoperability. | change editor's instruction to "Change", show the SMT attributes, with dot11HTStationConfigTable entry underlined | EDITOR: 2007-11-11 23:51:31Z Accept | EDITOR | Unapproved Editorial AC |  |  | EI |  |  | 2007-11-11 23:52 | EDITOR
5186 | Ecclesine, Peter | 115 | 3 | Annex D | 371 | 10 | E | N | 371.1 | 10 | D |  | A |  |  |  | The table being inserted into should be shown, deletions and deprecations do not need to show the whole table. | Show entire Annex D table when items are inserted, and only show the STATUS text of deprecated things. | EDITOR: 2007-11-01 17:07:25Z Accept | EDITOR | Unapproved Editorial AC |  |  | EI |  |  | 2007-11-07 00:18 | EDITOR
5438 | Marshall, Bill | 115 | 3 | D | 371 | 15 | E | Y | 371.15 | 15 | D |  | A |  |  |  | Was LB97/900 show the context of the insertion Resolution given was: EDITOR: 2007-04-03 13:32:25Z Reject - The instruction is unambiguous. The context is not necessary. Unfortunately it is not just the 802.11 editor that needs to understand the changes being made to the standard -- thousands of others need to understand and follow the changes in order to make interoperable implementations. Confusion in the text of the standard does not lead to interoperability. | change editor's instruction to "Change", show dot11phy, with dot11PhyTable entry and other insertions underlined | EDITOR: 2007-11-02 10:47:30Z Accept | EDITOR | Unapproved Editorial AC |  |  | EI |  |  | 2007-11-11 23:55 | EDITOR
5439 | Marshall, Bill | 115 | 3 | D | 371 | 34 | E | Y | 371.34 | 34 | D |  | A |  |  |  | Was LB97/901 show the context of the insertion Resolution given was: EDITOR: 2007-04-03 13:32:25Z Reject - The instruction is unambiguous. The context is not necessary. Unfortunately it is not just the 802.11 editor that needs to understand the changes being made to the standard -- thousands of others need to understand and follow the changes in order to make interoperable implementations. Confusion in the text of the standard does not lead to interoperability. | change editor's instruction to "Change", show Dot11StationConfigEntry, with dot11HighThroughputOptionImplemented underlined | EDITOR: 2007-11-02 11:16:11Z Accept | EDITOR | Unapproved Editorial AC |  |  | EI |  |  | 2007-11-11 23:55 | EDITOR
5187 | Ecclesine, Peter | 115 | 3 | Annex D | 377 | 21 | E | N | 377.21 | 21 | D |  | A |  |  |  | Missing SYNTAX statements in dot11SPPAMSDUCapable and dot11SPPAMSDURequired. | Add missing SYNTAX statements. | EDITOR: 2007-11-01 17:09:24Z Accept | EDITOR | Unapproved Editorial AC |  |  | EI |  |  | 2007-11-07 00:18 | EDITOR
5440 | Marshall, Bill | 115 | 3 | D | 378 | 8 | E | Y | 378.08 | 8 | D |  | A |  |  |  | Was LB97/906 show the context of the insertion Resolution given was: EDITOR: 2007-04-03 13:43:19Z Reject - The editing instruction is unambiguous. Additional context is unnecessary. Unfortunately it is not just the 802.11 editor that needs to understand the changes being made to the standard -- thousands of others need to understand and follow the changes in order to make interoperable implementations. Confusion in the text of the standard does not lead to interoperability. | change editor's instruction to "Change", show dot11OperationTable, with new entries underlined | EDITOR: 2007-11-02 11:35:03Z Accept | EDITOR | Unapproved Editorial AC |  |  | EI |  |  | 2007-11-11 23:55 | EDITOR
5441 | Marshall, Bill | 115 | 3 | D | 385 | 7 | E | Y | 385.07 | 7 | D |  | A |  |  |  | Was LB97/908 show the context of the insertion Resolution given was: EDITOR: 2007-04-03 13:49:39Z Reject - The editing instruction is unambiguous. Additional context is not necessary. Unfortunately it is not just the 802.11 editor that needs to understand the changes being made to the standard -- thousands of others need to understand and follow the changes in order to make interoperable implementations. Confusion in the text of the standard does not lead to interoperability. | show full Dot11CountersEntry, and revise editor's instruction accordingly | EDITOR: 2007-11-02 11:47:14Z Accept | EDITOR | Unapproved Editorial AC |  |  | EI |  |  | 2007-11-11 23:55 | EDITOR
5189 | Ecclesine, Peter | 115 | 3 | Annex D | 387 | 49 | E | N | 387.49 | 49 | D |  | A |  |  |  | Typo 'octes' should be 'octets' | per comment | EDITOR: 2007-11-01 17:10:37Z Accept | EDITOR | Unapproved Editorial AC |  |  | EI |  |  | 2007-11-07 00:18 | EDITOR
5190 | Ecclesine, Peter | 115 | 3 | Annex D | 391 | 53 | E | N | 391.53 | 53 | D |  | A |  |  |  | Typo 'initiatior' should be 'initiator' here and the next two objects. | per comment | EDITOR: 2007-11-01 17:11:57Z Accept | EDITOR | Unapproved Editorial AC |  |  | EI |  |  | 2007-11-07 00:18 | EDITOR
5191 | Ecclesine, Peter | 115 | 3 | Annex D | 392 | 34 | E | N | 392.34 | 34 | D |  | A |  |  |  | Typo 'when th' should be 'when the' | per comment | EDITOR: 2007-11-01 17:12:28Z Accept | EDITOR | Unapproved Editorial AC |  |  | EI |  |  | 2007-11-07 00:18 | EDITOR
5192 | Ecclesine, Peter | 115 | 3 | Annex D | 396 | 10 | E | N | 396.1 | 10 | D |  | A |  |  |  | Missing 'the results' between 'feedback' and 'to support'. | per comment | EDITOR: 2007-11-01 17:14:06Z Accept | EDITOR | Unapproved Editorial AC |  |  | EI |  |  | 2007-11-07 00:18 | EDITOR
5193 | Ecclesine, Peter | 115 | 3 | Annex D | 398 | 35 | E | N | 398.35 | 35 | D |  | A |  |  |  | Per SNMPv2-TC (RFC 2579) it is 'Truthvalue' not 'TRUTHVALUE" here and next object. | per comment | EDITOR: 2007-11-01 17:15:00Z Accept | EDITOR | Unapproved Editorial AC |  |  | EI |  |  | 2007-11-07 00:18 | EDITOR
5194 | Ecclesine, Peter | 115 | 3 | Annex D | 414 | 16 | E | N | 414.16 | 16 | D |  | A |  |  |  | missing 11k dot11RRMComplianceGroup, should be after QOSadditions. | per comment | EDITOR: 2007-11-01 17:16:26Z Accept | EDITOR | Unapproved Editorial AC |  |  | EI |  |  | 2007-11-07 00:18 | EDITOR
5195 | Ecclesine, Peter | 115 | 3 | Annex D | 418 | 49 | E | N | 418.49 | 49 | D |  | C |  |  |  | Extraneous dot11SMTRRM entries are not in 11k D9.0 and should be deleted | per comment | EDITOR: 2007-11-01 17:23:53Z Counter - Update this list so that it is compatible with .11k D9.0. | EDITOR | Unapproved Editorial AC |  |  | EI |  |  | 2007-11-07 00:18 | EDITOR
5196 | Ecclesine, Peter | 115 | 3 | Annex D | 418 | 59 | E | N | 418.59 | 59 | D |  | A |  |  |  | Extraneous dot11RegLocRequired is not in 11y D5.0 and should be deleted | per comment | EDITOR: 2007-11-01 17:25:04Z Accept | EDITOR | Unapproved Editorial AC |  |  | EI |  |  | 2007-11-07 00:18 | EDITOR
5786 | Stephens, Adrian | 115 | 3 | D | 418 | 63 | E | N | 418.63 | 63 | D |  | A |  |  |  | "dot11HighThroughputOptionImpelemented" - speeeling eeror | correct it. Check globally. | EDITOR: 2007-11-01 17:25:40Z Accept | EDITOR | Unapproved Editorial AC |  |  | EI | 1 instance |  | 2007-11-07 00:18 | EDITOR
5816 | Vlantis, George | 115 | 3 | G.3.4 | 460 | 5 | E | N | 460.05 | 5 | G.3.4 |  | A |  |  |  | The first and second LDPC examples are referred to as "LDPC example 1" and "LDPC example 2" throughout the document. No Number/Pound/Hash sign, and "example" is lower case. Replace "LDPC Example #2" with "LDPC example 2" in the caption for Table G.42 Make this change as well in the caption for Table G.42 on the following page, page 461, line 1. | Replace "LDPC Example #2" with "LDPC example 2" in the caption for Table G.42, i.e delete the Number/Pound/Hash sign and make "example" lower case in both instances of the caption. | EDITOR: 2007-11-01 17:27:11Z Accept | EDITOR | Unapproved Editorial AC |  |  | EI |  |  | 2007-11-07 00:18 | EDITOR
5817 | Vlantis, George | 115 | 3 | G.3.4 | 461 | 1 | E | N | 461.01 | 1 | G.3.4 |  | A |  |  |  | The word caption for Table G.42 has the italicized word "continued" hyphenated and then the remainder of the word and the closing parenthesis is absent. | Change the italicized "(contin-" to italicized "(continued)". | EDITOR: 2007-11-01 17:31:49Z Accept | EDITOR | Unapproved Editorial AC |  |  | EI | Not flagged |  | 2007-11-07 00:18 | EDITOR
5787 | Stephens, Adrian | 115 | 3 | I | 471 | 8 | E | N | 471.08 | 8 | I |  | A |  |  |  | The notes should not call out which rows they apply to. Instead, the row should have a "See NOTE1. See NOTE 2" appended. | Add NOTE1 and NOTE2 to rows 13 and 14 and remove references to these rows from note 2. | EDITOR: 2007-11-01 17:34:57Z Accept | EDITOR | Unapproved Editorial AC |  |  | EI |  |  | 2007-11-07 00:18 | EDITOR
5197 | Ecclesine, Peter | 115 | 3 | Annex J | 473 | 12 | E | N | 473.12 | 12 | J |  | A |  |  |  | Missing Transmit Power limit (EIRP) column that is in 11y D5.0 and should be added | per comment | EDITOR: 2007-11-01 17:43:33Z Accept | EDITOR | Unapproved Editorial AC |  |  | EI |  |  | 2007-11-07 00:18 | EDITOR
5200 | Ecclesine, Peter | 115 | 3 | Annex Q | 481 | 37 | E | Y | 481.37 | 37 | Q |  | A |  |  |  | Descriptions of TruthValues should not say 'set to 0' or 'set to 1' per SNMPv2-TC. They should say 'set to false' or 'set to true'. Correct all Annex Q TruthValue descriptions that are incorrect. | per comment | EDITOR: 2007-11-01 17:58:06Z Accept | EDITOR | Unapproved Editorial AC |  |  | EI |  |  | 2007-11-07 00:18 | EDITOR
5201 | Ecclesine, Peter | 115 | 3 | Annex Q | 481 | 62 | E | N | 481.62 | 62 | Q |  | C |  |  |  | SYNTAX statement should say 'Unsigned32 (0..3)' or enumerate the possible values. | per comment | EDITOR: 2007-11-02 10:02:59Z Counter - insert (0..3). | EDITOR | Unapproved Editorial AC |  |  | EI |  |  | 2007-11-07 00:18 | EDITOR
5202 | Ecclesine, Peter | 115 | 3 | Annex Q | 484 | 52 | E | N | 484.52 | 52 | Q |  | C |  |  |  | SYNTAX statement should say 'Integer (0..3)' or enumerate the possible values. | per comment | EDITOR: 2007-11-02 10:04:44Z Counter - Insert range as shown | EDITOR | Unapproved Editorial AC |  |  | EI |  |  | 2007-11-07 00:18 | EDITOR
5203 | Ecclesine, Peter | 115 | 3 | Annex Q | 485 | 4 | E | N | 485.04 | 4 | Q |  | C |  |  |  | SYNTAX statement should say 'Integer (0..7)' or enumerate the possible values. | per comment | EDITOR: 2007-11-02 10:07:15Z Counter - Insert range as shown. Also insert the missing <mu> symbols in the description. | EDITOR | Unapproved Editorial AC |  |  | EI |  |  | 2007-11-07 00:18 | EDITOR
5204 | Ecclesine, Peter | 115 | 3 | Annex Q | 486 | 22 | E | N | 486.22 | 22 | Q |  | C |  |  |  | SYNTAX statement should say 'Unsigned32 (1..4)' or enumerate the possible values. | per comment | EDITOR: 2007-11-02 10:09:05Z Counter - Insert range | EDITOR | Unapproved Editorial AC |  |  | EI |  |  | 2007-11-07 00:18 | EDITOR
5205 | Ecclesine, Peter | 115 | 3 | Annex Q | 487 | 19 | E | N | 487.19 | 19 | Q |  | C |  |  |  | SYNTAX statement should say 'Unsigned32 (0..3)' or enumerate the possible values. | per comment | EDITOR: 2007-11-02 10:09:43Z Counter - Insert range as shown. | EDITOR | Unapproved Editorial AC |  |  | EI |  |  | 2007-11-07 00:18 | EDITOR
5206 | Ecclesine, Peter | 115 | 3 | Annex Q | 487 | 39 | E | N | 487.39 | 39 | Q |  | C |  |  |  | SYNTAX statement should say 'Unsigned32 (0..3)' or enumerate the possible values. | per comment | EDITOR: 2007-11-02 10:10:30Z Counter - Insert range as shown | EDITOR | Unapproved Editorial AC |  |  | EI |  |  | 2007-11-07 00:18 | EDITOR
5207 | Ecclesine, Peter | 115 | 3 | Annex Q | 489 | 46 | E | N | 489.46 | 46 | Q |  | C |  |  |  | SYNTAX statement should say 'Unsigned32 (0..3)' or enumerate the possible values. | per comment | EDITOR: 2007-11-02 10:11:24Z Counter - Insert range as shown | EDITOR | Unapproved Editorial AC |  |  | EI |  |  | 2007-11-07 00:18 | EDITOR
5208 | Ecclesine, Peter | 115 | 3 | Annex Q | 490 | 51 | E | N | 490.51 | 51 | Q |  | C |  |  |  | SYNTAX statement should say 'Unsigned32 (0..3)' or enumerate the possible values here and the next eight objects | per comment | EDITOR: 2007-11-02 10:13:33Z Counter - Insert range as shown | EDITOR | Unapproved Editorial AC |  |  | EI |  |  | 2007-11-07 00:18 | EDITOR
5209 | Ecclesine, Peter | 115 | 3 | Annex Q | 495 | 14 | E | N | 495.14 | 14 | Q |  | C |  |  |  | SYNTAX statement should say 'Unsigned32 (0..3)' and enumerate the possible values. | per comment | EDITOR: 2007-11-02 10:14:56Z Counter - Insert range as shown. Also insert "the value 2 is reserved" in the description. | EDITOR | Unapproved Editorial AC |  |  | EI |  |  | 2007-11-07 00:18 | EDITOR
5210 | Ecclesine, Peter | 115 | 3 | Annex Q | 496 | 13 | E | N | 496.13 | 13 | Q |  | C |  |  |  | SYNTAX statement should say 'Unsigned32 (0..7)' or enumerate the possible values. | per comment | EDITOR: 2007-11-02 10:16:11Z Counter - insert range as shown | EDITOR | Unapproved Editorial AC |  |  | EI |  |  | 2007-11-07 00:18 | EDITOR
5211 | Ecclesine, Peter | 115 | 3 | Annex Q | 496 | 30 | E | N | 496.3 | 30 | Q |  | C |  |  |  | SYNTAX statement should say 'Unsigned32 (0..3)' or enumerate the possible values. | per comment | EDITOR: 2007-11-02 10:16:39Z Counter - Insert range as shown | EDITOR | Unapproved Editorial AC |  |  | EI |  |  | 2007-11-07 00:18 | EDITOR
5212 | Ecclesine, Peter | 115 | 3 | Annex Q | 499 | 11 | E | N | 499.11 | 11 | Q |  | C |  |  |  | SYNTAX statement should say 'Unsigned32 (0..3)' or enumerate the possible values. | per comment | EDITOR: 2007-11-02 10:23:15Z Counter - Insert range as shown. Also add: "The value 2 is reserved. " to the description. | EDITOR | Unapproved Editorial AC |  |  | EI |  |  | 2007-11-07 00:18 | EDITOR
5015 | Adachi, Tomoko | 115 | 3 | S.2 | 512 | 46 | E | N | 512.46 | 46 | S.2 |  | C |  |  |  | "Table R.1" should be "Table S.1". | Correct it as in comment. | EDITOR: 2007-11-02 10:29:09Z Counter - Insert frame-maker cross reference. Make similar change at line 53. | EDITOR | Unapproved Editorial AC |  |  | EI |  |  | 2007-11-07 00:18 | EDITOR
5828 | Vlantis, George | 115 | 3 | S.4.2 | 515 | 30 | E | N | 515.3 | 30 | S.4.2 |  | A |  |  |  | Capitalize the 'e' in "establishing a 20/40 MHz BSS" | Capitalize the 'e' in "establishing a 20/40 MHz BSS" | EDITOR: 2007-11-02 10:30:13Z Accept | EDITOR | Unapproved Editorial AC |  |  | EI |  |  | 2007-11-07 00:18 | EDITOR
5791 | Stephens, Adrian | 115 | 3 | S.4.3 | 516 | 54 | E | N | 516.54 | 54 | S.4.3 |  | A |  |  |  | i.e. without following comma | add one Check throughout the draft for i.e. <no comma> | EDITOR: 2007-11-02 10:36:11Z Accept | EDITOR | Unapproved Editorial AC |  |  | EI |  |  | 2007-11-07 00:18 | EDITOR
5131 | Chan, Douglas | 115 | 3 | S.4.3 | 517 | 5 | E | N | 517.05 | 5 | S.4.3 |  | A |  |  |  | It's a "STA's" not "STA". | Fix. | EDITOR: 2007-11-02 10:38:49Z Accept | EDITOR | Unapproved Editorial AC |  |  | EI |  |  | 2007-11-07 00:18 | EDITOR
5793 | Stephens, Adrian | 115 | 3 | S.4.3 | 517 | 23 | E | N | 517.23 | 23 | S.4.3 |  | A |  |  |  | "All MIB attributes that are employed by the 20/40 BSS Coexistence mechanism are maintained by the AP which" - missing comma after AP | Add comma after AP. | EDITOR: 2007-11-02 10:39:35Z Accept | EDITOR | Unapproved Editorial AC |  |  | EI |  |  | 2007-11-07 00:18 | EDITOR

## Unapproved Editorial Rejects
CID | Commenter | LB | Draft | Clause Number(C) | Page(C) | Line(C) | Type of Comment | Part of No Vote | Page | Line | Clause | Duplicate of CID | Resn Status | Assignee | Submission | Motion Number | Comment | Proposed Change | Resolution | Owning Ad-hoc | Comment Group | Ad-hoc Status | Ad-hoc Notes | Edit Status | Edit Notes | Edited in Draft | Last Updated | Last Updated By
5264 | Erceg, Vinko | 115 | 3 | 20.3.22 | 311-312 |  | E | N |  |  | 20.3.22 |  | R |  |  |  | In figures 20-20 and 20-21 arrows for PHY.TXSTART.confirm ..etc are not aligned, i.e are not in the same place. Please make figures consistent. | As in comment. | EDITOR2: 2007-11-05 21:23:12Z Reject - There is no problem. PHY-TXSTART.confirm and first PHY-DATA.request and PHY-DATA.confirm occur prior to start PSDU transmission in both diagrams. Both diagrams show this happening simultaneous with transmission of HT-SIG. All seems reasonable. | EDITOR | Unapproved Editorial Rejects |  |  |  | EDITOR2: 2007-11-05 21:26:36Z - |  | 2007-11-09 11:04 | EDITOR
5842 | Yamaura, Tomoya | 115 | 3 | none | 1 | 47 | E | N | 1.47 | 47 |  |  | R |  |  |  | According to this paragraph, this amendment is not based on 11h. And base standard, i.e., 802.11-2007 doesn't include the definition of DFS. General question. Shall we add the definition of "DFS" in this amendment, because we can find the term of "DFS" in this document. | Add definition of "DFS" at clause 3 and 4, or add 11h is this paragraph, or remove DFS (including IDO) entirely from this document. (though, 11k D9.0 and 11y D5.0 use DFS without definition and DFSs in them are inconsistent with the definition in 11h.) | EDITOR: 2007-10-30 12:26:24Z Reject - The commenter is incorrect. Std 802.11-2007 includes 802.11h. For example see 11.9. | EDITOR | Unapproved Editorial Rejects | [5 empty] | 2007-11-09 11:04 | EDITOR
5402 | Marshall, Bill | 115 | 3 | 3 | 2 | 18 | E | Y | 2.18 | 18 | 3 |  | R |  |  |  | Was LB97/946 numbering of definitions needs to be fixed before Sponsor Ballot Resolution given was: The 802.11 editor has indicated that he is happy to accept the definitions in this form. Unfortunately it is not just the 802.11 editor that needs to understand the changes being made to the standard -- thousands of others need to understand and follow the changes in order to make interoperable implementations. Confusion in the text of the standard does not lead to interoperability. | Assign definition numbers consistent with the base standard and prior amentments | EDITOR: 2007-10-30 12:35:13Z Reject - Please see response to CID 5403. | EDITOR | Unapproved Editorial Rejects | [5 empty] | 2007-11-09 11:04 | EDITOR
5403 | Marshall, Bill | 115 | 3 | 3 | 2 | 18 | E | Y | 2.18 | 18 | 3 |  | R |  |  |  | Was LB97/947 definitions are inserted by number, not alphabetically Resolution given was: The instruction is actually a merge where the constraint is to maintain alphabetic ordering of the definitions. The 802.11 editor has indicated in private communication with the TGn editor that he is willing to accept the definitions in this form. Unfortunately it is not just the 802.11 editor that needs to understand the changes being made to the standard -- thousands of others need to understand and follow the changes in order to make interoperable implementations. Confusion in the text of the standard does not lead to interoperability. | delete "so as to maintain alphabetic ordering of definitions and renumbering as appropriate" | EDITOR: 2007-10-30 12:32:13Z Reject - The ordering of the abbreviations is an editorial matter. The Draft will be professionally edited by the IEEE prior to publication. It is hard to understand how the ordering of the entries in definitions can lead to interoperability problems. | EDITOR | Unapproved Editorial Rejects | [5 empty] | 2007-11-09 11:04 | EDITOR
5404 | Marshall, Bill | 115 | 3 | 3 | 2 | 19 | E | Y | 2.19 | 19 | 3 |  | R |  |  |  | Was LB97/948 renumbering of definitions is not necessary Resolution given was: The 802.11 editor has indicated that he is happy to accept numbering in the form provided. However, it will be necessary for him to renumber once he actions the amendment to replace the 3.nx numbering with numbering that fits the existing scheme. This may or may not involve renumbering the existing definitions, at the choice of the 802.11 editor, but will certianly require renumbering these definitions. Unfortunately it is not just the 802.11 editor that needs to understand the changes being made to the standard -- thousands of others need to understand and follow the changes in order to make interoperable implementations. Confusion in the text of the standard does not lead to interoperability. | delete ", renumbering as appropriate" | EDITOR: 2007-10-30 12:35:42Z Reject - See response to CID 5403 | EDITOR | Unapproved Editorial Rejects | [5 empty] | 2007-11-07 00:08 | EDITOR
5540 | Stephens, Adrian | 115 | 3 | 3 | 2 | 25 | E | N | 2.25 | 25 | 3 |  | R |  |  |  | "The PPDU is transmitted using a 20 MHz transmit spectral mask defined in Clause 17, Clause 19, or Clause 20, respectively." "respectively" is meaningless. | Remove ", respectively". | EDITOR: 2007-10-30 12:37:57Z Reject - while the connection is tortuous, and this could be reworded better, there is a correspondance with the three cases in the previous sentence. | EDITOR | Unapproved Editorial Rejects | [5 empty] | 2007-11-09 11:04 | EDITOR
5409 | Marshall, Bill | 115 | 3 | 5.2.9 | 9 | 31 | E | Y | 9.31 | 31 | 5.2.9 |  | R |  |  |  | style of cross references is not compatible with IEEE Style Guide | Change the cross reference style throughout to be just the number, not the number and title | EDITOR: 2007-10-30 12:55:39Z Reject - The cross reference style that includes the caption in parentheses is there solely to aid members in development of the draft (i.e., it is easier to spot a bad cross-reference from the caption, rather than the number). It is possible to globally switch this extra information off and on. As indicated in the Editorial Notes, it will be switched off prior to publication to comply with the IEEE style guide. The draft will be professionally edited prior to publication by IEEE staff. | EDITOR | Unapproved Editorial Rejects | [5 empty] | 2007-11-09 11:04 | EDITOR
5508 | Scarpa, Vincenzo | 115 | 3 | 7.1.4 | 24 | 6-8 | E | N | 24.06 | 6 | 7.1.4 |  | R |  |  |  | Use just one single sentence: "If Ttxop>0 and Tend_nav>0, then (Tend_nav - Tppdu) ≤ D ≤ (Txop_remaining - Tppdu) | As in the comment. | EDITOR: 2007-10-31 09:51:45Z Reject - The commenter gives no rationale for the change. The two forms are not equivalent in the case Tend_nav>0 and Ttxop=0. | EDITOR | Unapproved Editorial Rejects | [5 empty] | 2007-11-07 00:08 | EDITOR
5415 | Marshall, Bill | 115 | 3 | 7.2.3.1 | 36 | 57 | E | Y | 36.57 | 57 | 7.2.3.1 |  | R |  |  |  | Was LB97/1008 order numbers need to be specified in the amendment Resolution given was: EDITOR: 2007-04-05 10:25:26Z Reject - The editing instruction is unambiguous and will eventually result in contiguous order numbering in the revision standard. It is manifestly possible to create interoperable equipment without knowing the ordering (witness that equipment to the draft standard is available for sale and will shortly be certified by another body). Unfortunately it is not just the 802.11 editor that needs to understand the changes being made to the standard -- thousands of others need to understand and follow the changes in order to make interoperable implementations. Confusion in the text of the standard does not lead to interoperability. | supply order numbers in table. Delete "and insert contiguous numbering in the "Order" column" in the editing instructions. Same change needed in 7.2.3.4, 7.2.3.5, 7.2.3.6, 7.2.3.7, 7.2.3.8, 7.2.3.9, and 7.2.3.9a | EDITOR: 2007-11-01 07:04:21Z Reject - The editing instruction is unambiguous and will result in contiguous order numbering in the revised standard. It is manifestly possible to create interoperable equipment without knowing the ordering of these new entries (witness that equipment to the draft standard is available for sale and is being certified today by an industry body). | EDITOR | Unapproved Editorial Rejects | [5 empty] | 2007-11-09 11:04 | EDITOR
5216 | Ellis, Mike | 115 | 3 | 7.3.2.52.2 | 68 | 24 | E | N | 68.24 | 24 | 7.3.2.52.2 |  | R |  |  |  | Figure 7-95ad does not explicitly state bits or octets (it is obvious, but…) | Add the normal "Octets: 2" line underneath the table in figure 7-95ad | EDITOR: 2007-10-31 12:25:12Z Reject - While the whole field is 2 octets, it is split over two lines not at an octet boundary - so it is not possible to show a "2 octets arrow" anywhere meaningful. The size of the field is already given in figure 7-95ac, and it is unnecessary to repeat it in figure 7-95ad. | EDITOR | Unapproved Editorial Rejects | [5 empty] | 2007-11-09 11:04 | EDITOR
5466 | Morioka, Yuichi | 115 | 3 | 9.9.1.2 | 121 | 44 | E | Y | 121.44 | 44 | 9.9.1.2 |  | R |  |  |  | "may be transmitted at any rate, subject to the rules in 9.6 (Multirate support)" Unclear grammar. | Change the quoted text to; "may be transmitted at a rate subject to the rules in 9.6 (Multirate support)" | EDITOR: 2007-11-01 10:22:11Z Reject - The change looses the emphasis that there may be a number of possible rates, and that any of these may be used for this transmission. | EDITOR | Unapproved Editorial Rejects | [5 empty] | 2007-11-09 11:04 | EDITOR
5882 | Chaplin, Clint | 115 | 3 | 9.10.7.6 | 132 | 60 | E | N | 132.6 | 60 | 9.10.7.6 |  | R |  |  |  | "do not store the MPDU in the buffer, do not pass the MSDU or A-MSDU up the MAC architecture stack" | "do not store the MPDU in the buffer, do not pass the MSDU or A-MSDU up the MAC architecture stack, do not collect $200" | EDITOR: 2007-11-01 11:47:31Z Reject - No justification has been given not to collect $200. | EDITOR | Unapproved Editorial Rejects | [5 empty] | 2007-11-09 11:04 | EDITOR
5891 | Myles, Andrew | 115 | 3 | 11.15.3 | 210 | 46 | E | Y | 210.46 | 46 | 11.15.3 |  | R |  |  |  | The text before the three conditions is written in the negative. The first condition is also written in the negative, creating a double negative. Both grammatical constructions are very difficult for most people to read | Change text and conditions to be positive statements, eg "STA1 shall transmit a 40MHz PPDU to STA2 only if: ..." | EDITOR: 2007-11-01 14:30:44Z Reject - This wording is deliberate. While the double-negative is awkward, it is unambiguous. The problem is that "A shall B only if C" can reasonably be interpreted as: "A shall not B if not C" "A may B if and only if C" "A shall B if and only if C" | EDITOR | Unapproved Editorial Rejects | [5 empty] | 2007-11-09 11:04 | EDITOR
5140 | Chan, Douglas | 115 | 3 | 11.15.10 | 214 | 43-62 | E | N | 214.43 | 43 | 11.15.10 |  | R |  |  |  | It's awkward to read the variables being kept after we discuss what's to be kept in them. | Switch the order of (b) and (a). | EDITOR: 2007-11-01 15:11:17Z Reject - The current a) must come first because it indicates how to determine a "channel". This is then used in b) implicitly by reference. So this order is necessary. | EDITOR | Unapproved Editorial Rejects | [5 empty] | 2007-11-09 11:04 | EDITOR
5905 | Qian2, Luke | 115 | 3 | 20.1.1 | 226 | 58 | E | N | 226.58 | 58 | 20.1.1 |  | R |  |  |  | "receiving PSDU" should be "receiving PPDU" | change "receiving PSDU" to "receiving PPDU" | EDITOR2: 2007-11-05 15:39:55Z Reject - The text in question refers to the use of PPDUs for sending and receiving PSDUs between two or more stations. Making the requested change would then cause the text to refer to the use of PPDUs for sending and receiving PPDUs between stations, which is circular language which would remove any meaning from the sentence. | EDITOR | Unapproved Editorial Rejects |  |  |  | EDITOR2: 2007-11-05 15:40:14Z |  | 2007-11-09 11:04 | EDITOR
5143 | Chan, Douglas | 115 | 3 | 20.1.2.2 | 227 | 19 | E | N | 227.19 | 19 | 20.1.2.2 |  | R |  |  |  | It's "mean" not "means". | It's "mean" not "means". | EDITOR2: 2007-11-05 15:41:40Z Reject - The suggested change does not constitute proper grammer: referring to a "means" for doing something is correct English. Referring to a "mean" for doing something is not. | EDITOR | Unapproved Editorial Rejects |  |  |  | EDITOR2: 2007-11-05 15:41:47Z |  | 2007-11-09 11:04 | EDITOR
5237 | Erceg, Vinko | 115 | 3 | 20.2.3 | 237 | 4-7 | E | N | 237.04 | 4 | 20.2.3 |  | R |  |  |  | "The PPDU format transmitted by an HT STA is determined by the TXVECTOR FORMAT, CH_BANDWIDTH, CH_OFFSET and MCS parameters as defined in Table 20-1 (TXVECTOR and RXVECTOR parameters). The effect of the FORMAT parameter is described in 20.1.3 (PPDU Formats)." - This is a repeat, see pg 227 ln 42-7. In addition, there are also other parameters in the Table 20-1 that determine PPDU format. Also use of word " PPDU format" is confusing since there exists "FORMAT" parameter (also mentioned in the paragraph). | Delete the sentences. | EDITOR2: 2007-11-05 15:45:38Z Reject - repeating a little text here is at worst harmless, and helps clarify and set up the section. This document will almost never be read straight through from start to finish, and even clause 20 will never be approached in such a linear fashion. Repeating a little text here makes the document more accessible. However, making the same change that was made in 20.1.3 in response to #5229 | EDITOR | Unapproved Editorial Rejects |  |  |  | EDITOR2: 2007-11-05 15:47:27Z |  | 2007-11-09 11:04 | EDITOR
5239 | Erceg, Vinko | 115 | 3 | 20.3.3 | 241 | 32 | E | N | 241.32 | 32 | 20.3.3 |  | R |  |  |  | "of adjacent noisy bits from" Noise samples are independent from bit-to-bit, maybe better say "of adjacent faded (noisy) bits" or similar | As in comment. | EDITOR2: 2007-11-05 15:48:28Z Reject - Existing wording is correct. The suggested alternative is not a significant improvement. There may be an opportunity for improving the clarity of this text, but it would involve a more extensive rewrite; besides, if the reader doesn't already know what interleaving is for, they are going to have a lot of other problems with the document -- it is not within the scope of the standard to provide an education on digital communications. | EDITOR | Unapproved Editorial Rejects |  |  |  | EDITOR2: 2007-11-05 15:48:51Z |  | 2007-11-09 11:04 | EDITOR
5334 | Hart, Brian | 115 | 3 | 20.3.3 | 242 | 30 | E | N | 242.3 | 30 | 20.3.3 |  | R |  |  |  | figure has caption in figure | delete or move to figure caption in text | EDITOR2: 2007-11-05 15:48:58Z Reject - Some caption text was moved into figure previously to avoid excessively long captions. | EDITOR | Unapproved Editorial Rejects |  |  |  | EDITOR2: 2007-11-05 15:49:10Z - |  | 2007-11-09 11:04 | EDITOR
5335 | Hart, Brian | 115 | 3 | 20.3.3 | 243 | 32 | E | N | 243.32 | 32 | 20.3.3 |  | R |  |  |  | figure has caption in figure | delete or move to figure caption in text | EDITOR2: 2007-11-05 15:49:26Z Reject - Some caption text was moved into figure previously to avoid excessively long captions. | EDITOR | Unapproved Editorial Rejects |  |  |  | EDITOR2: 2007-11-05 15:49:31Z |  | 2007-11-09 11:04 | EDITOR
5241 | Erceg, Vinko | 115 | 3 | 20.3.4 | 244 | 36 | E | N | 244.36 | 36 | 20.3.4 |  | R |  |  |  | "as described in 17.3.5.4." reference the section title. | As in comment. | EDITOR2: 2007-11-05 15:49:47Z Reject - Not necessary to include clause title with cross reference to clause. | EDITOR | Unapproved Editorial Rejects |  |  |  | EDITOR2: 2007-11-05 15:49:59Z - |  | 2007-11-09 11:04 | EDITOR
5248 | Erceg, Vinko | 115 | 3 | 20.3.4 | 245 | 1-15 | T | Y | 245.01 | 1 | 20.3.4 |  | R |  |  |  | N_ST should be N_STS | As in comment. | EDITOR2: 2007-11-05 15:50:12Z Reject - N_{STS} refers to the number of space-time streams. N_{ST} refers to the number of subcarriers -- see Table 20-5. These are used correctly in the sited text. | EDITOR | Unapproved Editorial Rejects |  |  |  | EDITOR2: 2007-11-05 15:50:20Z - |  | 2007-11-09 11:04 | EDITOR
5242 | Erceg, Vinko | 115 | 3 | 20.3.4 | 245 | 6 | E | N | 245.06 | 6 | 20.3.4 |  | R |  |  |  | "Refer to 17.3.5.7 for details." reference the section title. | As in comment. | EDITOR2: 2007-11-05 15:50:34Z Reject - Not necessary to include clause title with cross reference to clause. | EDITOR | Unapproved Editorial Rejects |  |  |  | EDITOR2: 2007-11-05 15:50:42Z |  | 2007-11-09 11:04 | EDITOR
5247 | Erceg, Vinko | 115 | 3 | 20.3.6 | 248 | 46 | E | N | 248.46 | 46 | 20.3.6 |  | R |  |  |  | NOTE 3 is not referenced in the table | Make references(s) to Note 3. | EDITOR2: 2007-11-05 15:52:26Z Reject - This is not necessary -- since Note 3 is defining an abbreviation used throughout the table -- it would be awkward and not add to clarity to add the note reference next to each use of the abbreviation. Readers will know what it means without referring to the note. | EDITOR | Unapproved Editorial Rejects |  |  |  | EDITOR2: 2007-11-05 15:53:49Z - |  | 2007-11-09 11:04 | EDITOR
5249 | Erceg, Vinko | 115 | 3 | 2.3.9.4.3 | 259 | 1 | E | N | 259.01 | 1 | 20.3.9.4.3 |  | R |  |  |  | HT-SIG1 and HT_SIG2 should be subscripts (1 and 2). | As in comment. | EDITOR2: 2007-11-05 18:06:05Z Reject - This is a limitation of the Frame cross reference function -- subscripts are done properly in the actual caption, but Frame won't carry the subscript formatting over to cross reference. As noted in the Editorial Notes, the title part of the cross reference will be removed anyway prior to publication. | EDITOR | Unapproved Editorial Rejects |  |  |  | EDITOR2: 2007-11-05 18:06:27Z |  | 2007-11-09 11:04 | EDITOR
5769 | Stephens, Adrian | 115 | 3 | 20.3.9.4.5 | 264 | 12 | E | N | 264.12 | 12 | 20.3.9.4.5 |  | R |  |  |  | Could do with a "dot" muliplication operator before the second line of this equation | as in comment. | EDITOR2: 2007-11-05 18:08:19Z Reject - A fine thought, but not readily achievable in Framemaker. | EDITOR | Unapproved Editorial Rejects |  |  |  | EDITOR2: 2007-11-05 18:08:40Z |  | 2007-11-09 11:04 | EDITOR
5145 | Chan, Douglas | 115 | 3 | 20.3.9.4.6 | 267 |  | E | N | 267 |  | 20.3.9.4.6 |  | R |  |  |  | To avoid misinterpretations, shouldn't be make the blocks the same size between Figs 20-9 and 20-10. | Make the blocks the same size between Figs 20-9 and 20-10. | EDITOR2: 2007-11-05 19:48:42Z Reject - There is no ambiguity here. It is not possible to make the blocks the same size due to the necessity to adjust for the text in the box and the limitaitons on available space. | EDITOR | Unapproved Editorial Rejects |  |  |  | EDITOR2: 2007-11-05 19:48:56Z |  | 2007-11-09 11:04 | EDITOR
5266 | Erceg, Vinko | 115 | 3 | 20.3.23 | 317 | Fig. 20-25 | E | N | 317.45 | 45 | 20.3.23 |  | R |  |  |  | Where appropriate, write "Transmit" instead of "Tx" for better clarity. | As in comment. | EDITOR2: 2007-11-05 19:57:51Z Reject - "TX" not used in the cited figure. | EDITOR | Unapproved Editorial Rejects |  |  |  | EDITOR2: 2007-11-05 19:58:04Z |  | 2007-11-09 11:04 | EDITOR
5442 | Marshall, Bill | 115 | 3 | T | 519 | 1 | E | Y | 519.01 | 1 | T |  | R |  |  |  | if the intent is to keep the Informative Bibliography as the last annex, this is not the way to do it. | Rename Annexes P-Q-R-S as O1-O2-O3-O4, so that Annex P will stay at the end of the document. Also convince TGk to fix their new Annex Q. Alternatively, leave the Bibliography as Annex P and insert the new annexes at end of the document. | EDITOR: 2007-11-01 07:47:39Z Reject - The intent is to keep the Informative Bibliography as the last Annex. The editorial instruction is unambiguous and achieves this intent. | EDITOR | Unapproved Editorial Rejects | [5 empty] | 2007-11-09 11:04 | EDITOR

## Duplicates
CID | Commenter | LB | Draft | Clause Number(C) | Page(C) | Line(C) | Type of Comment | Part of No Vote | Page | Line | Clause | Duplicate of CID | Resn Status | Assignee | Submission | Motion Number | Comment | Proposed Change | Resolution | Owning Ad-hoc | Comment Group | Ad-hoc Status | Ad-hoc Notes | Edit Status | Edit Notes | Edited in Draft | Last Updated | Last Updated By
5797 | Trainin, Solomon | 115 | 3 | 7.4.7a.1a | 87 | 22 | T | N | 87.22 | 22 | 7.4.7a.1a | 5128 |  |  |  |  | "The Category field is set to the value the value for Public," | Remove the second appearance of "the value" |  | EDITOR | Duplicates | [5 empty] | 2007-11-07 00:01 | EDITOR
5888 | Myles, Andrew | 115 | 3 | 7.4.8.2 | 88 | 4 | E | Y | 88.04 | 4 | 7.4.8.2 | 5494 |  |  |  |  | The text states, "A STA sends the Notify Channel Width Action Frame to another STA if it wants to change the Channel Width of frames that the STA sends to it." However, it is unclear which STA the third STA actually refers to, although I suspect it is the "another STA" | Change test to, "A STA sends the Notify Channel Width Action Frame to another STA if it wants to change the Channel Width of frames that the other STA sends to it." |  | EDITOR | Duplicates | [5 empty] | 2007-11-07 00:01 | EDITOR
5825 | Vlantis, George | 115 | 3 | 9.6.0e.7 | 115 | 15 | E | N | 115.15 | 15 | 9.6.0e.7 | 5616 |  |  |  |  | Change "with the with the" to "with the". | Change "with the with the" to "with the". |  | EDITOR | Duplicates | [5 empty] | 2007-11-07 00:01 | EDITOR
5371 | Ji, Lusheng | 115 | 3 | 9.6.0e.8 | 139 | 15 | E | N | 115.15 | 15 | 9.6.0e.7 | 5616 |  |  |  |  | with the with the | with the |  | EDITOR | Duplicates | [5 empty] | 2007-11-07 00:01 | EDITOR
5023 | Adachi, Tomoko | 115 | 3 | 9.6.0e.7 | 115 | 16 | E | N | 115.16 | 16 | 9.6.0e.7 | 5616 |  |  |  |  | "with the with the" | Correct it to "with the". |  | EDITOR | Duplicates | [5 empty] | 2007-11-07 00:01 | EDITOR
5818 | Vlantis, George | 115 | 3 | 9.7e | 120 | 47 | E | N | 120.47 | 47 | 9.7e | 5311 |  |  |  |  | There should be a space between the "9.7e" subclause designator and the subclausde title "PPDU Duration Constraint" | Insert a space between "9.7e" and "PPDU Duration Constraint" |  | EDITOR | Duplicates | [5 empty] | 2007-11-07 00:01 | EDITOR
5819 | Vlantis, George | 115 | 3 | 9.7f | 120 | 54 | E | N | 120.54 | 54 | 9.7f | 5312 |  |  |  |  | There should be a space between the "9.7f" subclause designator and the subclausde title "LDPC Operation" | Insert a space between "9.7f" and "LDPC Operation" |  | EDITOR | Duplicates | [5 empty] | 2007-11-07 00:01 | EDITOR
5313 | Fischer, Matthew | 115 | 3 | 9.7g | 121 | 1 | E | N | 121.01 | 1 | 9.7g | 5820 |  |  |  |  | There is no space between the subclause number and the subclause title. | Add a space in the place identified as lacking a space. |  | EDITOR | Duplicates | [5 empty] | 2007-11-07 00:01 | EDITOR
5821 | Vlantis, George | 115 | 3 | 9.7h | 121 | 10 | E | N | 121.1 | 10 | 9.7h | 5314 |  |  |  |  | There should be a space between the "9.7h" subclause designator and the subclausde title "Short GI Operation" | Insert a space between "9.7h" and "Short GI Operation" |  | EDITOR | Duplicates | [5 empty] | 2007-11-07 00:01 | EDITOR
5689 | Stephens, Adrian | 115 | 3 | 9.18.2 | 169 | 21 | E | N | 169.21 | 21 | 9.18.2 | 5395 |  |  |  |  | Figure 9-37 contains "AS feedback". This term is not defined. | Replace with "ASEL feedback" |  | EDITOR | Duplicates | [5 empty] | 2007-11-07 00:01 | EDITOR
5136 | Chan, Douglas | 115 | 3 | 11.9.8.3 | 206 | 23 | E | N | 206.23 | 23 | 11.9.8.3 | 4680 |  |  |  |  | Lowercase for "Boolean". | Lowercase for "Boolean". |  | EDITOR | Duplicates | [5 empty] | 2007-11-07 00:01 | EDITOR
5497 | Qian, Luke | 115 | 3 | 11.15.3 | 210 | 46 | E | Y | 210.46 | 46 | 11.15.3 | 5891 |  |  |  |  | The text before the three conditions is written in the negative. The first condition is also written in the negative, creating a double negative. Both constructions are very difficult for most people to read | Change text and conditions to be positive statements, ie "STA1 shall transmit a 40MHz PPDU to STA2 only if: ..." |  | EDITOR | Duplicates | [5 empty] | 2007-11-07 00:01 | EDITOR