## Title
IEEE P802.11 Wireless LANs
Submission
Designator: | doc.: IEEE 802.11-07/2783r3
Venue Date: | Jan 2008
First Author: | Adrian Stephens, Intel Corporation
Subject: | TGN LB115 Comments held by the Editor
Full Date: | 2008-01-14
Author(s): | Name(s) | Adrian Stephens
| Company | Intel Corporation
Address
| Phone: | +1 (503) 616-3800
Fax:
| email: | adrian.p.stephens@intel.com
Abstract:
This document contains comments submitted by voters for LB115 that have been assigned to the EDITOR ad-hoc for resolution, editing or other action.
This document may contain the following tabs:
1. Title (you're reading it)
2. Revision History
One tab per comment group owned by "EDITOR":
Comments approved in Nov 2007, as edited in D3.02
Editorials approved in Nov 2007, as edited in D3.01
Editorial pending approval (slated for the Jan 2008 meeting)
Withdrawn (withdrawn by commenter) (none as yet present)
Duplicates
Approved Rejects (LB 115 Cumulative rejected comments approved by TGn - i.e. have no impact on TGn draft)

## Revision History
Revision | Date | Description
0 | 20071111 | Corrections in edit status columns.
1 | 20071111 | Corrections to resolutions of some comments in "Unapproved Editorial AC" which contained both "accept" and "reject" but were intended to be "accept".
2 | 20071212 | Includes comments approved in November TGn session, as edited in D3.02.
3 | 20080114 | Editorials Pending Approval tab updated for approval in Jan TGn session.
4
5
6
7
8
9
10
11
12
13
14
15
16
17
18
19
20
21
22
23
24
25
26
27
28
29
30

## Editorials Pending Approval
CID | Commenter | LB | Draft | Clause Number(C) | Page(C) | Line(C) | Type of Comment | Part of No Vote | Page | Line | Clause | Duplicate of CID | Resn Status | Assignee | Submission | Motion Number | Comment | Proposed Change | Resolution | Owning Ad-hoc | Comment Group | Ad-hoc Status | Ad-hoc Notes | Edit Status | Edit Notes | Edited in Draft | Last Updated | Last Updated By
5291 | Fischer, Matthew | 115 | 3 | General | 1 | 1 | T | Y | 1.01 | 1 | General |  | R |  |  |  | Just curious - I've noticed that some instances of subfield have been changed to field and some instances of field have been changed to subfield. What are the rules for establishing which is the correct term? | Please enlighten. | EDITOR: 2007-12-12 14:48:49Z Reject - The commenter doesn't indicate a problem or propose a change to the TGn draft. The comment is therefore out of scope. In reply to the commenter: "field" is generally used except when it is further qualified. For example: "BlockAck policy field set to 1", "BlockAck policy subfield of the BlockAck control field set to 1". | EDITOR | Editorials Pending Approval | [5 empty] | 2007-12-12 14:57 | EDITOR
5593 | Stephens, Adrian | 115 | 3 | 7.3.2.53 | 80 | 7 | T | N | 80.07 | 7 | 7.3.2.53 |  | A |  |  |  | The HT Protection field values deserve a name rather than a value, so that text in clause 9 can refer to the name. There are partial names in this field. This should be completed. | Add names in parentheses as follows: 1 (HT no protection mode) 2 (HT 20MHz protection mode) replace all uses of the value 0 to 3 related to this field to one of the enumerated names. Edit the "dot11HTOperatingMode" MIB variable as follows: 1. Change its name to match the field name 2. Change the enumeration values to match the names in the HT Protection field enumeration | EDITOR: 2008-01-13 23:38:21Z Accept | EDITOR | Editorials Pending Approval |  | COEX: 2008-01-12 07:33:29Z - transferred from Coex to Editor per Coex Ad Hoc minutes in Atlanta |  |  |  | 2008-01-13 23:46 | EDITOR

## Edited in D3.02
CID | Commenter | LB | Draft | Clause Number(C) | Page(C) | Line(C) | Type of Comment | Part of No Vote | Page | Line | Clause | Duplicate of CID | Resn Status | Assignee | Submission | Motion Number | Comment | Proposed Change | Resolution | Owning Ad-hoc | Comment Group | Ad-hoc Status | Ad-hoc Notes | Edit Status | Edit Notes | Edited in Draft | Last Updated | Last Updated By
5547 | Stephens, Adrian | 115 | 3 | 7.1.3.1.9 | 14 | 21 | T | Y | 14.21 | 21 | 7.1.3.1.9 |  | C | Matt F |  | 276 | (recycled withdrawn comment 600 from lb97) The phrase "except a non-QoS Data frame or a Control Wrapper frame" seems confusing. Since none of the non-Qos data frame carries the HT Control field, why to mention "non-Qos Data frame" here. | Modify the sentence as "The presence of the HT Control field in frames is indicated by setting the Order field to 1 in any QoS Data type or Management type frame that is transmitted with a value of HT_GF or HT_MM for the FORMAT parameter of the TXVECTOR except a Control Wrapper frame. (Resolution from withdrawn comment: "Counter - Change the quoted text as shown in document 11-07/0578r1") | MAC: 2007-11-15 17:48:20Z Counter - Counter - Change the quoted text as shown in document 11-07/0578r3 | EDITOR | Edited in D3.02 |  |  | EI | EDITOR: 2007-11-19 13:53:49Z- Taking as an instruction to implement the edits in 11-07/0578r3 in their entirety. | D3.02 | 2008-01-13 23:48 | EDITOR
5549 | Stephens, Adrian | 115 | 3 | 7.1.3.1.9 | 14 | 21 | T | Y | 14.21 | 21 | 7.1.3.1.9 |  | C | Matt F |  | 276 | (Recycled withdrawn comment 666 from lb97) Only QoS frames can have HT-Control field (use of order bit) | Delete non-QoS from text on line 31 (Resolution to withdrawn comment: "Counter Change the quoted text as shown in document 11-07/0578r1") | MAC: 2007-11-15 17:47:08Z Counter - Counter Change the quoted text as shown in document 11-07/0578r3 | EDITOR | Edited in D3.02 |  |  | EN | Implemented for CID 5547 | D3.02 | 2008-01-13 23:48 | EDITOR
5551 | Stephens, Adrian | 115 | 3 | 7.1.3.1.9 | 14 | 21 | T | Y | 14.21 | 21 | 7.1.3.1.9 |  | C | Matt F |  | 276 | (Recycled withdrawn comment 987 from lb97):Conditions for including the HT Control field here are different that those given in 7.1.3.1.10. | make them consistent. Use the rules in 7.1.3.5a. (Resolution to withdrawn comment: "Counter - Make the changes to 7.1.3.1.9 (D2.02) and 7.1.3.5a in 11-07/0578r1, which align these rules") | MAC: 2007-11-15 17:46:23Z Counter - Counter - Make the changes to 7.1.3.1.9 (D2.02) and 7.1.3.5a in 11-07/0578r3, which align these rules | EDITOR | Edited in D3.02 |  |  | EN | Implemented for CID 5547 | D3.02 | 2008-01-13 23:48 | EDITOR
5552 | Stephens, Adrian | 115 | 3 | 7.1.3.1.9 | 14 | 21 | T | Y | 14.21 | 21 | 7.1.3.1.9 |  | C | Matt F |  | 276 | (Recycled withdrawn comment from lb97): The presence of the HT Control field in frames is indicated by setting the Order field to 1 in any Data type or Management type frame that is transmitted with a value of HT_GF or HT_MM for the FORMAT parameter of the TXVECTOR except a non-QoS Data frame or a Control Wrapper frame. | Rewrite sentence to clearly indicate which frames have the order bit set to indicate presence of HT control field and which don't. Clearly state that the Control Wrapper frame doesn't use order bit to indicate presence of HT control. (Resolution to withdrawn comment: "Counter with resolutions proposed in 11-07/0578r1") | MAC: 2007-11-15 17:46:06Z Counter - Counter with resolutions proposed in 11-07/0578r3 | EDITOR | Edited in D3.02 |  |  | EN | Implemented for CID 5547 | D3.02 | 2008-01-13 23:48 | EDITOR
5553 | Stephens, Adrian | 115 | 3 | 7.1.3.1.9 | 14 | 21 | T | N | 14.21 | 21 | 7.1.3.1.9 |  | C | Matt F |  | 276 | (Recycled withdrawn comment 2 from LB97): When a control frame wants to carry a +HTC, control wrapper frame will be used. | Change all those control frames carrying +HTC in figures (ex. Figures n49, n58) to control wrapper frames. Or add a note that they are sent in control wrapper frames. (resolution to withdrawn comment: Counter - Make the changes to 7.1.3.5a proposed in 11-07/0578r1, which adds the note as requested.) | MAC: 2007-11-15 17:45:38Z Counter - Counter - Make the changes to 7.1.3.5a proposed in 11-07/0578r3, which adds the note as requested. | EDITOR | Edited in D3.02 |  |  | EN | Implemented for CID 5547 | D3.02 | 2008-01-13 23:48 | EDITOR
5554 | Stephens, Adrian | 115 | 3 | 7.1.3.1.9 | 14 | 21 | T | N | 14.21 | 21 | 7.1.3.1.9 |  | C | Matt F |  | 276 | (Recycled withdrawn comment 1 from LB97): "The presence of the HT Control field in frames is indicated by setting the Order field to 1 in any Data type or Management type frame that is transmitted with a value of HT_GF or HT_MM for the FORMAT parameter of the TXVECTOR except a non-QoS Data frame or a Control Wrapper frame." HT_MM should be HT_MF. This sentence is redundant since a Control Wrapper frame is a control type frame and it is clearly not a Data type nor a Management type frame. | Change the cited sentence to "The presence of the HT Control field in frames is indicated by setting the Order field to 1 in any QoS Data frame or Management frame that is transmitted with a value of HT_GF or HT_MF for the FORMAT parameter of the TXVECTOR." (The original resolution before the comment was withdrawn was: Counter Change the quoted text as shown in document 11-07/0578r1) | MAC: 2007-11-15 17:45:08Z Counter - Counter Change the quoted text as shown in document 11-07/0578r3 | EDITOR | Edited in D3.02 |  |  | EN | Implemented for CID 5547 | D3.02 | 2008-01-13 23:48 | EDITOR
5555 | Stephens, Adrian | 115 | 3 | 7.1.3.1.9 | 14 | 21 | T | Y | 14.21 | 21 | 7.1.3.1.9 |  | C | Matt F |  | 276 | (Recycled withdrawn comment 981 from lb97):Conditions for including the HT Control field here are different that those given in 7.1.3.5a | make them consistent. Use the rules in 7.1.3.5a. (Resolution to withdrawn comment: "Counter - Make the changes to 7.1.3.1.9 (D2.02) and 7.1.3.5a in 11-07/0578r1, which align these rules") | MAC: 2007-11-15 17:44:17Z Counter - Make the changes to 7.1.3.1.9 (D2.02) and 7.1.3.5a in 11-07/0578r3, which align these rules | EDITOR | Edited in D3.02 |  |  | EN | Implemented for CID 5547 | D3.02 | 2008-01-13 23:48 | EDITOR
5556 | Stephens, Adrian | 115 | 3 | 7.1.3.1.9 | 14 | 26 | T | N | 14.26 | 26 | 7.1.3.1.9 |  | C |  |  | 276 | The whole paragraph is confusing and potentially redundant. For example it makes no sense to have an " all other" follwed by yet another condition. | I would like to see it completely rewritten. But at least remove the last sentence. I think the following text is clearer and retains the intended meaning: "The Order field is 1 bit in length. It is used for two purposes: -- When set to 1 in a non-QoS Data frame transmitted by a non-QoS STA, it indicates that the frame contains an MSDU, or fragment thereof, which is being transferred using the StrictlyOrdered service class. -- When set to 1 in a QoS Data or Management frame transmitted with a value of HT_GF or HT_MF for the FORMAT parameter of the TXVECTOR, it indicates that the frame contains an HT Control field. Otherwise the Order field is set to 0." | MAC: 2007-11-15 16:55:34Z Counter - Accept in principal, see edits for 7.1.3.1.9 in 11-07/0578r3. | EDITOR | Edited in D3.02 |  |  | EN | Implemented for CID 5547 | D3.02 | 2008-01-13 23:48 | EDITOR
5559 | Stephens, Adrian | 115 | 3 | 7.1.3.5a | 18 | 61 | T | N | 18.61 | 61 | 7.1.3.5a |  | A | Matt F |  | 276 | (recycled withdrawn comment 139 from lb97) The AC Constraint field does not constraint the data to a single TID, but to a single AC. | Change sentence to "The AC Constraint field indicates whether the TID of RD data is constrained to a single AC or not..." (resolution from withdrawn comment: Accept) | MAC: 2007-11-15 17:50:31Z Accept editor shall note that the sentence is in 7.1.3.5a HT Control Field on page 22 at about line 41 of TGn draft D3.0 | EDITOR | Edited in D3.02 |  |  | EI |  | D3.02 | 2008-01-13 23:48 | EDITOR
5560 | Stephens, Adrian | 115 | 3 | 7.1.3.5a | 18 | 61 | T | N | 18.61 | 61 | 7.1.3.5a |  | C | Matt F |  | 276 | (Recycled withdrawn comment 2013 from lb97):"The presence of the HT Control Field in a frame is determined by the Order bit of the Frame Control Field as defined in 7.1.3.1.10 (Order field)." This is not strictly true, as is is only determined thus for QoS data and management frames. | Replace with: "The presence of the HT Control Field in a QoS Data or Management frame is determined by the Order bit of the Frame Control Field as defined in 7.1.3.1.10 (Order field). The HT Control Field is always present in a Control Wrapper frame." (Resolution to withdrawn comment: "Counter with the resolution shown in submission 11-07/0578r1") | MAC: 2007-11-15 17:50:05Z Counter - Counter with the resolution shown in submission 11-07/0578r3. | EDITOR | Edited in D3.02 |  |  | EN | Implemented for CID 5547 | D3.02 | 2008-01-13 23:48 | EDITOR
5561 | Stephens, Adrian | 115 | 3 | 7.1.3.5a | 18 | 61 | T | N | 18.61 | 61 | 7.1.3.5a |  | C | Matt F |  | 276 | (Recycled withdrawn comment 989 from lb97):much of pages 18, 19, and 20 define the procedures for a STA to follow in interpreting and reponding to an HT Control field. They do not belong in this clause | move the descriptions of the procedures to 9.7a, making them normative. If they already appear elsewhere, just delete from clause 7. (Resolution to withdrawn comment: "Counter. See submission 11-07/0578r1 for the counter resolution.") | MAC: 2007-11-15 17:49:26Z Counter - Counter. See submission 11-07/0578r3 for the counter resolution. | EDITOR | Edited in D3.02 |  |  | EN | Implemented for CID 5547 | D3.02 | 2008-01-13 23:48 | EDITOR
5566 | Stephens, Adrian | 115 | 3 | 7.2.1.7.3 | 28 | 30 | T | N | 28.3 | 30 | 7.2.1.7.3 |  | A | Matt F |  | 276 | "first MSDU for which this BlockAckReq..." Elsewhere we've been replacing MSDU with "MSDU or A-MSDU" in the block ack sections. This should also have been replaced. | MSDU -> "MSDU or A-MSDU" | MAC: 2007-11-14 21:15:34Z Accept | EDITOR | Edited in D3.02 |  | MAC: 2007-11-14 21:15:36Z - accepted unanimously | EI |  | D3.02 | 2008-01-13 23:48 | EDITOR
5570 | Stephens, Adrian | 115 | 3 | 7.2.1.8.3 | 31 | 56 | T | N | 31.56 | 56 | 7.2.1.8.3 |  | C | Matt F |  | 276 | "the received status of up to 64 MSDUs." Strictly these are MSDUs or A-MSDUs | Review 7.2.1.7 and 7.2.1.8 and ensure that MSDU is followed by "or A-MSDU" when related to anything except basic variants of these frames. | MAC: 2007-11-14 21:16:31Z Counter - editor shall execute changes found in document 11-07/2744r1 under the heading CID 5570 which effectively does as the commentor requests, with some minor wording changes. | EDITOR | Edited in D3.02 |  | MAC: 2007-11-14 21:16:42Z - countered unanimously | EM | EDITOR: 2007-11-19 14:10:46Z- Made changes as indicated by editing instructions under CID 5570 in the referenced submission. Also changed para 3 of 7.2.1.8.4 to match similar substitutions: "The Starting Sequence Number subfield of the Block Ack Starting Sequence Control field (#5569) is the sequence number of the first MSDU or A-MSDU (#5570) for which this BlockAck is sent." | D3.02 | 2008-01-13 23:48 | EDITOR
5573 | Stephens, Adrian | 115 | 3 | 7.2.1.9 | 32 | 42 | T | N | 32.42 | 42 | 7.2.1.9 |  | C | Matt F |  | 276 | (Recycled withdrawn comment 2060 from lb97):Seeing as BA+HTC is used later in the draft, and the only way this can be carried is in a control wrapper, we should make this explicit. | Add the following new para: "The notation +HTC after the name of a control frame means that the control frame is carried in the control wrapper frame." (Resolution to withdrawn comment: "Counter with text described in submission 11-07/0578r1") | MAC: 2007-11-15 17:50:58Z Counter - Counter with text described in submission 11-07/0578r3 | EDITOR | Edited in D3.02 |  |  | EN | Implemented for CID 5547 | D3.02 | 2008-01-13 23:48 | EDITOR
5416 | Marshall, Bill | 115 | 3 | 7.2.3.1 | 37 | 17 | T | Y | 37.17 | 17 | 7.2.3.1 |  | C |  |  | 276 | Extended Capabilities IE should only appear in one place of the frame, not in two different places as shown in Table 7-8. | Delete row at page 37 line 6, as this case is covered by the conditions given on line 16. Similar change needed in 7.2.3.4 (page 37 delete lines 36-38), 7.2.3.5 (page 38 delete line 18-20), 7.2.3.6 (page 38 delete lines 48-50), 7.2.3.7 (page 39 delete lines 19-21), 7.2.3.9 (page 40 delete lines 26-28) | MAC: 2007-11-15 17:02:17Z Counter - Accept changes as shown. Also correct use of "element" in the information column of all such tables. | EDITOR | Edited in D3.02 |  |  | EI |  | D3.02 | 2008-01-13 23:48 | EDITOR
5293 | Fischer, Matthew | 115 | 3 | 7.2.3.13 | 41 | 22 | T | Y | 41.22 | 22 | 7.2.3.13 |  | C |  |  | 276 | Not sure if the note here contradicts at least one instance of the use of the action Noack frame - does the note say that it is either one or the other? The instance for 7.4.8.6 on page 90, line 9 for CSI frame format suggests that either action or action noack can be used for this frame. See also compressed, non-compressed and antenna indices frames.... | This is a matter of interpretation - clarify the meaning of the note - if the general consensus is that there is no question, then fine, otherwise make the meaning of the note more clearly aligned with the actual usage of the frames. | MAC: 2007-11-15 17:10:52Z - Counter Reword second sentence in cited note to: "Unless specified as allowing the use of the Action No Ack management subtype, a frame described as an "Action frame" uses only the Action subtype." | EDITOR | Edited in D3.02 |  |  | EI |  | D3.02 | 2008-01-13 23:48 | EDITOR
5877 | Chaplin, Clint | 115 | 3 | 7.3.2.2 | 57 | 34 | T | N | 57.34 | 34 | 7.3.2.2 |  | C |  |  | 276 | "NOTE—This ensures that a receiving STA that does not process the Extended Supported Rates element will still encounter a "basic rate" it does not support" I think that's backwards. | "NOTE—This ensures that a receiving STA that does not process the Extended Supported Rates element will still encounter a "basic rate" it does support". Or, if it is not backwards, explain in the note why this is a desirable outcome. | MAC: 2007-11-15 17:31:18Z Counter - Replace the first sentence of the cited note with: "NOTE—Inclusion of at least one BSS membership selector in the Supported Rates element ensures that a receiving STA that does not process the Extended Supported Rates element will still receive a BSS membership selector (which it considers to be a basic rate) that it does not support." | EDITOR | Edited in D3.02 |  |  | EI |  | D3.02 | 2008-01-13 23:48 | EDITOR
5513 | Scarpa, Vincenzo | 115 | 3 | 7.3.2.52.5 | 73 | 31-32 | E | N | 73.31 | 31 | 7.3.2.52.5 |  | C | Bjorn Bjerke | 11-07-2719-00-000n-lb115-beam-comment-resolutions-link-adaptation.doc | 275 | According to the resolution to CID 1876 of LB97, the text related to the value 3 in the MCS feedback field means that the station supports at least one of the MCS feedback policies described in section 9.16.1. If my interpretation is correct I would suggest to use a more explicit sentence. | Replace the text with: "Set to 3 if the STA supports at least one of the MCS feedback policies as described in clause 9.16.1" | BEAM: 2007-11-13 19:27:02Z Counter - as in 11-07/2719r0 | EDITOR | Edited in D3.02 |  | BEAM: 2007-11-06 15:51:18Z - Submission in November. EDITOR: 2007-10-31 12:50:49Z - Transferred to Beam. In my view the text is quiet clear, it is set to 3 when the STA supports *both* policies. The proposed change ends up with the equivalent of "at least one of the policies - but I won't tell you which". Transferring as this is, as far as I can tell, asking for a technical change. | EI |  | D3.02 | 2008-01-13 23:48 | EDITOR
5617 | Stephens, Adrian | 115 | 3 | 9.7c | 119 | 20 | T | Y | 119.2 | 20 | 9.7c |  | C | Matt F |  | 276 | "A STA that has a value of true for the MIB attribute dot11HighthroughputOptionImplemented shall not transmit an A-MSDU to a STA that has the value of false for its MIB attribute dot11HighthroughputOptionImplemented." STA cannot necessarily know the contents of other STA's MIB variables. | Relate to OTA signalling. | MAC: 2007-11-14 21:18:58Z Counter - accept in principle - editor shall execute changes found in document 11-07/2744r1 under the heading CID 5617. | EDITOR | Edited in D3.02 |  | MAC: 2007-11-14 21:19:06Z - countered unanimously | EI |  | D3.02 | 2008-01-13 23:48 | EDITOR
5618 | Stephens, Adrian | 115 | 3 | 9.7d.1 | 119 | 50 | T | N | 119.5 | 50 | 9.7d.1 |  | A | Adrian |  | 276 | "When it receives an A-MPDU of length greater than this limit, it shall receive the first Maximum A-MPDU Length octets and discard any remainder." According to the following sentence, this will never occur. Therefore this sentence is unnecessary. | Remove the cited sentence. | MAC: 2007-11-15 13:32:34Z Accept | EDITOR | Edited in D3.02 |  | MAC: 2007-11-15 13:32:36Z - accepted unanimously | EI |  | D3.02 | 2008-01-13 23:48 | EDITOR
5008 | Adachi, Tomoko | 115 | 3 | 9.7d | 119 | 52 | T | N | 119.52 | 52 | 9.7d.1 |  | C | Adrian |  | 276 | "and discard any remainder" This is implementation dependent. | Delete the cited part. | MAC: 2007-11-15 13:33:08Z Counter - see resolution of CID 5618, which deletes this whole sentence | EDITOR | Edited in D3.02 |  | MAC: 2007-11-15 13:33:11Z - countered uanimously | EN |  | D3.02 | 2008-01-13 23:48 | EDITOR
5307 | Fischer, Matthew | 115 | 3 | 9.7d.1 | 119 | 54 | T | Y | 119.54 | 54 | 9.7d.1 |  | C | Adrian |  | 276 | The sentence: "An HT STA shall not transmit an A-MPDU that is longer than Maximum A-MPDU Length octets, using the value of Maximum A-MPDU Length declared by the intended receiver." makes zero sense. The first part of the sentence refers to a length in octets which does not exist, or might exist, but if so, appears to have the values of 0 to 3, but no more than this. | Change the sentence by either defining a new term which is the length in octets and does not have the same name as the field in the HT Cap element and describe the fact that one must use the HT Cap field to CALCULATE this max length in bytes, and then you probably have to describe that calculation, or at least, provide a reference to the equation shown in the subclause for the HT Cap element, which pretty much means reverting to the text that was there before - maybe the problem was that the equation was in more than one place - if that was the problem, then the fix should have left the document with a reference here, but such reference does not exist. | MAC: 2007-11-15 13:34:00Z Counter - Accept in principal See resolution of CID 5511, (present in D3.01) which results in the following text: "An HT STA shall not transmit an A-MPDU that is longer than the value indicated by the Maximum A-MPDU Length (#3319) Exponent field (#5511) declared by the intended receiver" | EDITOR | Edited in D3.02 |  | MAC: 2007-11-15 13:34:18Z - countered unanimously | EN |  | D3.02 | 2008-01-13 23:48 | EDITOR
5308 | Fischer, Matthew | 115 | 3 | 9.7d.2 | 119 | 65 | T | Y | 119.65 | 65 | 9.7d.2 |  | A | Adrian |  | 276 | Poor wording choice - | change "to satisfy this time limit" to "to satisfy this requirement" | MAC: 2007-11-15 13:36:14Z Accept | EDITOR | Edited in D3.02 |  | MAC: 2007-11-15 13:36:16Z - accepted unanimously | EI |  | D3.02 | 2008-01-13 23:48 | EDITOR
5309 | Fischer, Matthew | 115 | 3 | 9.7d.2 | 120 | 17 | T | Y | 120.17 | 17 | 9.7d.2 |  | A | Adrian |  | 276 | Poor word choice | Change "An AMPDU delimiter" to "Zero or more AMPDU delimiters" | MAC: 2007-11-15 13:36:35Z Accept | EDITOR | Edited in D3.02 |  | MAC: 2007-11-15 13:36:36Z - accepted unanimously | EM | EDITOR: 2007-11-19 14:30:11Z - edited for terminology thus: "Zero or more MPDU Delimiters (#5309) " | D3.02 | 2008-01-13 23:48 | EDITOR
5027 | Adachi, Tomoko | 115 | 3 | 9.7d.3 | 120 | 21 | T | N | 120.21 | 21 | 9.7d.3 |  | C | Adrian |  | 276 | Can't an HT AP transmit a broadcast A-MPDU when the BSS is a pure HT BSS? | Change all those appearing as "multicast" in this subclause (including title) to "multicast/broadcast". | MAC 07-11-14 15:30 EST -- Counter : Change as shown in document 11-07-2815r2 | EDITOR | Edited in D3.02 |  | MAC: 2007-11-14 20:39:18Z - MAC 07-11-14 15:30 EST -- Countered unanimously. | EM | EDITOR: 2007-11-19 14:32:35Z Taking as an instruction to implement 11-07/2815r2 in its entirety. Note, contrary to the editor's guidance, this submission uses change tracking both to track changes in the document and to show the edits. Reviewers please carefully that that I have interpreted the intent of the submission correctly. | D3.02 | 2008-01-13 23:48 | EDITOR
5310 | Fischer, Matthew | 115 | 3 | 9.7d.3 | 120 | 24 | T | Y | 120.24 | 24 | 9.7d.3 |  | C | Adrian |  | 276 | Two sentences for the price of one! | Split the "sentence" into two sentences. | MAC 07-11-14 15:30 EST -- Counter : Change as shown in document 11-07-2815r2 | EDITOR | Edited in D3.02 |  | MAC: 2007-11-14 20:39:18Z - MAC 07-11-14 15:30 EST -- Countered unanimously. | EN | EDITOR: 2007-11-19 14:41:33Z Note, the submission, while claiming to contain a counter for CID 5310 actually shows no changes for it, because a similar comment was treated editorially in D3.01. The correct resolution should be "See resolution to CID 5025". | D3.02 | 2008-01-13 23:48 | EDITOR
5026 | Adachi, Tomoko | 115 | 3 | 9.7d.3 | 120 | 28 | T | N | 120.28 | 28 | 9.7d.3 |  | C | Adrian |  | 276 | "When an HT AP transmits an A-MPDU containing MPDUs with a multicast RA, both of the following apply:" Doesn't this need a "shall"? | Change it to "When an HT AP transmits an A-MPDU containing MPDUs with a multicast RA, both of the following shall apply:" | MAC 07-11-14 15:30 EST -- Counter : Change as shown in document 11-07-2815r2 | EDITOR | Edited in D3.02 |  | MAC: 2007-11-14 20:39:18Z - MAC 07-11-14 15:30 EST -- Countered unanimously. | EN | Implemented for CID 5027 | D3.02 | 2008-01-13 23:48 | EDITOR
5380 | Kakani, Naveen | 115 | 3 | 9.7d.3 | 120 | 28-36 | T | Y | 120.28 | 28 | 9.7d.3 |  | C | Adrian |  | 276 | How does this work in a mixed network | Require clarification | MAC 07-11-14 15:30 EST -- Counter : Change as shown in document 11-07-2815r2 | EDITOR | Edited in D3.02 |  | MAC: 2007-11-14 20:39:18Z - MAC 07-11-14 15:30 EST -- Countered unanimously. | EN | EDITOR: 2007-11-19 14:44:12Z- Implemented for CID 5027 | D3.02 | 2008-01-13 23:48 | EDITOR
5167 | Chu, Liwen | 115 | 3 | 9.14.3 | 144 | 5 | T | Y | 144.05 | 5 | 9.14.3 |  | C | Adrian |  | 276 | Does this standard not allow a RD initiator use RTS-CTS protection? I do not think so. | Change the paragraph to the following text: An RD initiator shall not transmit an MPDU that requires a response MPDU that is not one of the following: -- CTS, -- Ack, -- Compressed BlockAck. | MAC: 2007-11-15 13:20:50Z Counter - In reply to the commenter, it was the intent of the Draft that a STA is not called an RD Initiator until after delivering the grant. So in this context, it is true that an RD initiator cannot transmit RTS during an RD Exchange sequence. It can, however, preceed an RD Exchange Sequence by an RTS/CTS, during which it is not an RD Initiator, but a TXOP holder. The changes in submission 11-07/2871r1 clarify this | EDITOR | Edited in D3.02 |  | MAC: 2007-11-15 13:21:09Z - countered unanimously | EI |  | D3.02 | 2008-01-13 23:48 | EDITOR
5640 | Stephens, Adrian | 115 | 3 | 9.14.3 | 144 | 36 | T | Y | 144.36 | 36 | 9.14.3 |  | A | Adrian |  | 276 | "An RD initiator may transmit a +CF-ACK non-A-MPDU frame in response to a QoS Data MPDU that is a non-A-MPDU frame when the target of the +CF-ACK is equal to the Address 1 field of the frame containing the +CF-ACK." This give too much license. For example, it permits transmission of a +CF-ACK regardless of the QoS Data MPDU's ack policy. It needs to be narrowed down. | Replace with: "A STA that transmits a QoS +CF-ACK data frame according to the rules in 9.9.2.3 may also include an RD grant in that frame provided: it is a non-A-MPDU frame; and the target of the +CF-ACK is equal to the Address 1 field of the frame." Comment: this is only true when an HC delivers CF-Poll + data. In this case the STA piggybacks the ack with data addressed to the HC and gives the HC a reverse direction grant. I question the value of giving the HC an RD grant, when a preferable exchange sequence is for the HC to deliver its data to the STA and then deliver an RD grant to the STA rather than the other way round. An alternative change might be to delete the cited text. | MAC: 2007-11-15 13:21:50Z Accept | EDITOR | Edited in D3.02 |  | MAC: 2007-11-15 13:21:52Z - accepted unanimously | EI | EDITOR: 2007-11-19 15:04:59Z Note, the resolution "accept" should have been a "counter - See changes in 11-07/2871r1" because the commenter's proposed remedy contains a choice, and "accept" is not sufficient to indicate which option is being preferred. The submission shows the replacement text as indicated at the start of the proposed remedy. | D3.02 | 2008-01-13 23:48 | EDITOR
5641 | Stephens, Adrian | 115 | 3 | 9.14.3 | 144 | 40 | T | N | 144.4 | 40 | 9.14.3 |  | A | Adrian |  | 276 | The note: "NOTE 7--The RD initiator can transmit a CF-End frame according to the rules for TXOP truncation in 9.13.6.2 (Truncation of TXOP) following a reverse direction transmit sequence." Begs the question of what the RD responder can do. | Add to the end of the note, the following: "An RD responder never transmits a CF-End." | MAC: 2007-11-15 13:22:10Z Accept | EDITOR | Edited in D3.02 |  | MAC: 2007-11-15 13:22:11Z - accepted unanimously | EI |  | D3.02 | 2008-01-13 23:48 | EDITOR
5642 | Stephens, Adrian | 115 | 3 | 9.14.4 | 144 | 57 | T | Y | 144.57 | 57 | 9.14.4 |  | C | Adrian |  | 276 | "An RD responder may transmit a +CF-ACK non-A-MPDU frame in response to a QoS Data +HTC MPDU with the RDG/More PPDU field set to 1 that is a non-A-MPDU frame ." This is incomplete. It is only true if the ack policy is normal ack | Replace cited text with: "An RD responder may transmit a +CF-ACK non-A-MPDU frame in response to a non-A-MPDU QoS Data +HTC MPDU that has the the Ack Policy field set to Normal Ack and the RDG/More PPDU field set to 1." | MAC: 2007-11-15 13:16:18Z Counter - accept in principle, but note that there is a double "the" in the proposed new text. Editor shall perform the edit proposed while correcting for grammar. | EDITOR | Edited in D3.02 |  | MAC: 2007-11-15 13:17:45Z - countered unanimously | EI |  | D3.02 | 2008-01-13 23:48 | EDITOR
5169 | Chu, Liwen | 115 | 3 | 9.14.4 | 144 | 65 | T | Y | 144.65 | 65 | 9.14.4 |  | C | Adrian |  | 276 | Does this standard not allow a RD initiator use RTS-CTS protection? I do not think so. | Change the paragraph to the following text: An RD responder shall not transmit an MPDU (either individually or aggregated within an A-MPDU) that is not one of the following: -- CTS, -- Ack, -- Compressed BlockAck, -- Compressed BlockAckReq, -- QoS Data, --Management. | MAC: 2007-11-15 13:25:25Z Counter - In reply to the commenter, it was the intent of the Draft that a STA is not called an RD responder until after receiving the grant. So in this context, it is true that an RD responder cannot transmit CTS during an RD Exchange sequence. It can, however , respond to an RTS that preceeds an RD exchange sequence, during which it is not an RD responder, but a TXOP responder. The changes in submission 11-07/2871r1 clarify this | EDITOR | Edited in D3.02 |  | MAC: 2007-11-15 13:25:37Z - countered unanimously | EI |  | D3.02 | 2008-01-13 23:48 | EDITOR
5643 | Stephens, Adrian | 115 | 3 | 9.14.4 | 145 | 10 | T | Y | 145.1 | 10 | 9.14.4 |  | A | Adrian |  | 276 | "for which an AC can be determined." The later statement: "The RD initiator shall not transmit a +HTC MPDU with the RDG/More PPDU field set to 1 from which the AC cannot be determined" means that the first quoted condition is always true and therefore redundant. | Remove first cited text. | MAC: 2007-11-15 13:27:54Z Accept | EDITOR | Edited in D3.02 |  | MAC: 2007-11-15 13:27:56Z - accepted unanimously | EI |  | D3.02 | 2008-01-13 23:48 | EDITOR
5644 | Stephens, Adrian | 115 | 3 | 9.14.5 | 145 | 44 | T | Y | 145.44 | 44 | 9.14.5 |  | A | Adrian |  | 276 | "The RDG/More PPDU field shall be set to the same value in all HT Control fields present in MPDUs within a PPDU." This statement is redundant according to 118.53: "The HT Control field of all MPDUs containing the HT Control field aggregated in the same A-MPDU shall be set to the same value." | delete cited text and now-emtpy subclause heading. | MAC: 2007-11-15 13:28:12Z Accept | EDITOR | Edited in D3.02 |  | MAC: 2007-11-15 13:28:14Z - accepted unanimously | EI |  | D3.02 | 2008-01-13 23:48 | EDITOR
5647 | Stephens, Adrian | 115 | 3 | 9.15.1.3 | 148 | 22 | T | N | 148.22 | 22 | 9.15.1.3 |  | A |  |  | 276 | "A STA that has frames to send shall start transmission..." This is too broad. The STA may have DLS frames queued, and none to send to the STA. Also it may have a frame that is too long to fit in the allocation. | Reword: "A STA that has frames to send that are valid for transmission within the PSMP-UTT shall start transmission ..." | MAC: 2007-11-13 20:17:03Z Accept | EDITOR | Edited in D3.02 |  | MAC: 2007-11-13 20:17:06Z - unanimously accepted | EI |  | D3.02 | 2008-01-13 23:48 | EDITOR
5397 | Loc, Peter | 115 | 3 | 9.15.1.4 | 150 | 21 -24 | T | Y | 150.21 | 21 | 9.15.1.4 |  | C |  |  | 276 | BA and BAR are usable during PSMP-DTT or UTT as stated in the subclause 9.15.1.4, page 150, lines 21-24. There are a few places in subsequent subclauses that need to reference both MTBA/BA or MTBAR/BAR. | Make the following changes: 1) page 150, line 52, "... acknowledged by MTBA" to "... acknowledged by MTBA or BA". 2) page 150, line 53, "using MTBA" to "using MTBA or BA". 3) page 151, line 50, "An AP transmits MTBA ..." to " An AP transmits MTBA or BA ..." 4) page 152, line 55, "...with MTBAR.." to "... with MTBA or BA" 5) page 152, line 56, "...an MTBA transmission .." to "... an MTBA or BA transmission..." | MAC: 2007-11-15 18:24:14Z Counter - The use of BA and BAR during the PSMP sequence is related to HT-Delayed BA agreement only. Change the text on Page 150 line 50 from "The frames transmitted during the PSMP-DTT" to "The frames transmitted under HT-Immediate BA agreement during the PSMP-DTT" Change the text on Page 150 line 51 from "The frames transmitted during the PSMP-UTT" to "The frames transmitted under HT-Immediate BA agreement during the PSMP-UTT" Change the text on Page 151 line 50 from "An AP transmits MTBA responses, if any, to a STA’s PSMP-UTT data transmissions in the PSMP-DTT of a subsequent PSMP sequence" to "An AP transmits MTBA responses, if any, to a STA’s PSMP-UTT data transmissions under HT-Immediate BA agreement in the PSMP-DTT of a subsequent PSMP sequence" Change the text on Page 152 line 54 from "Acknowledgement may be requested implicitly using" to "Acknowledgement for HT-Immediate BA agreements may be requested implicitly using" | EDITOR | Edited in D3.02 |  |  | EM | EDITOR: 2007-11-19 15:21:05Z Made change as indicated, except for Page 152 line 54 (D3.00). Instead modified the text to read: "Acknowledgement for data transmitted under an HT-immediate BA agreement (#5397) ..." as it is the data that is acknowledged, not the BA agreement. | D3.02 | 2008-01-13 23:48 | EDITOR
5648 | Stephens, Adrian | 115 | 3 | 9.15.1.7 | 152 | 30 | T | N | 152.3 | 30 | 9.15.1.7 |  | C |  |  | 276 | "with an individual receiver address" For a BA agreement to exist, this must necessarily be true. | Remove the cited text. | MAC: 2007-11-15 18:26:12Z Counter - Removed the cited text and reword the sentence. Repeat the same change for text on line 35, page 152 (Draft 3.0) and repeat the rewording for text on line 38. | EDITOR | Edited in D3.02 |  |  | EM | Also reworded the third bullet point to match the first two. The re-organization also includes removal of "shall be a QoS subtype" and limiting the rule to a QoS data frame. The point is that a block ack agreement cannot be determined from a non-QoS data frame, as this doesn't carry a TID. The resulting text is: "A QoS data frame transmitted under an HT-immediate (#2332) Block Ack agreement during either a PSMP-DTT or a PSMP-UTT (#5648) shall have one of the following Ack Policy values: PSMP Ack (#5557) or Block Ack. A QoS data frame transmitted under an HT-delayed Block Ack agreement during either a PSMP-DTT or a PSMP-UTT (#5648) shall have the Ack Policy field set to Block Ack. (#2332) A data frame with the RA field containing an individual address transmitted during either a PSMP-DTT or a PSMP-UTT and for which no Block Ack agreement exists shall be a QoS data subtype and shall have the Ack Policy field set to No Ack." | D3.02 | 2008-01-13 23:48 | EDITOR
5649 | Stephens, Adrian | 115 | 3 | 9.15.1.7 | 152 | 55 | T | Y | 152.55 | 55 | 9.15.1.7 |  | A |  |  | 276 | "In either case ... shall allocate..." It is not clear what the "case" mentioned is. Also, it is not clear when the allocation should take place. | Reword the sentence as follows: "An AP that transmits Data frames with the Ack Policy field set to Scheduled Acknowledgement Under PSMP Agreement or that transmits an MTBAR addressed to a STA in a PSMP-DTT shall allocate sufficient time for an MTBA transmission in a PSMP-UTT allocated to that STA within the same PSMP sequence." | MAC: 2007-11-14 18:47:45Z Accept | EDITOR | Edited in D3.02 |  | MAC: 2007-11-14 18:47:48Z - accepted unanimously | EM | EDITOR: 2007-11-20 10:32:06Z Updated terminology. | D3.02 | 2008-01-13 23:48 | EDITOR
5650 | Stephens, Adrian | 115 | 3 | 9.15.1.7 | 153 | 16 | T | N | 153.16 | 16 | 9.15.1.7 |  | A |  |  | 276 | "ACK policy bits" - too informal and ambiguous | Replace with "by the transmission of data MPDUs with the Ack Policy field set to Scheduled Acknowledgement Under PSMP Session" And replace (MTBAR) with (by the transmission of an MTBAR frame). | MAC: 2007-11-14 18:49:46Z Accept | EDITOR | Edited in D3.02 |  | MAC: 2007-11-14 18:49:48Z - accepted unanimously | EM | Because of changes make by CID 5557, the replacement text first cited is now: "by the transmission of data MPDUs with the Ack Policy field set to PSMP Ack" | D3.02 | 2008-01-13 23:48 | EDITOR
5651 | Stephens, Adrian | 115 | 3 | 9.15.2 | 153 | 56 | T | N | 153.56 | 56 | 9.15.2 |  | C |  |  | 276 | "A STA may attempt to create a Scheduled PSMP session with its AP (as defined in 11.4.4b (PSMP Management)) only if the AP has the S-PSMP Support field in the HT-Information element set to 1." This relates only to management of PSMP, and should be moved to clause 11. | Move to clause 11. | MAC: 2007-11-14 18:51:57Z Counter - Delete the quoted text and add the following text on Page 202 at line 63 "A STA may attempt to create a Scheduled PSMP session with its AP only if the AP has the S-PSMP Support field in the HT-Information element set to 1" | EDITOR | Edited in D3.02 |  | MAC: 2007-11-14 18:52:09Z - countered unanimously | EI |  | D3.02 | 2008-01-13 23:48 | EDITOR
5652 | Stephens, Adrian | 115 | 3 | 9.15.2 | 153 | 62 | T | Y | 153.62 | 62 | 9.15.2 |  | A |  |  | 276 | "The AP shall not transmit a PSMP frame containing a STA_INFO record addressed to a STA outside that STA's service period. The AP shall not schedule a PSMP-DTT or a PSMP-UTT for a STA outside its service period." There is no 1:1 correspondance of STAs to service periods. A STA may have many service periods for different TS. Also this sentence is too broad and conflicts with U-PSMP. | Replace with: "Under S-PSMP rules, the AP shall not transmit a PSMP frame containing a STA_INFO record addressed to a STA unless the transmission occurs within a service period of that STA. The PSMP-DTT and PSMP-UTT allocated to a STA shall occur within a service period of that STA." | MAC: 2007-11-14 18:54:51Z Accept | EDITOR | Edited in D3.02 |  | MAC: 2007-11-14 18:54:53Z - accepted unanimously | EI |  | D3.02 | 2008-01-13 23:48 | EDITOR
5653 | Stephens, Adrian | 115 | 3 | 9.15.2 | 154 | 8 | T | Y | 154.08 | 8 | 9.15.2 |  | A |  |  | 276 | "A STA shall transmit this request to an AP only if the AP has the S-PSMP Support field in the HT-Information element set to 1." is redundant with 153.56: "A STA may attempt to create a Scheduled PSMP session with its AP (as defined in 11.4.4b (PSMP Management)) only if the AP has the S-PSMP Support field in the HT-Information element set to 1." | Delete first cited text. | MAC: 2007-11-14 19:05:18Z Accept | EDITOR | Edited in D3.02 |  | MAC: 2007-11-14 19:05:20Z - accepted unanimously | EI |  | D3.02 | 2008-01-13 23:48 | EDITOR
5654 | Stephens, Adrian | 115 | 3 | 9.15.2 | 154 | 8 | T | N | 154.08 | 8 | 9.15.2 |  | C |  |  | 276 | "A STA shall transmit this request to an AP only if the AP has the S-PSMP Support field in the HT-Information element set to 1." 1. "this request" is surprising as this para has got separated from anything talking about requests. 2. This is management and should go in clause 11 | Reword as follows and move to clause 11: "A STA shall only attempt to create a Scheduled PSMP session with an AP if the AP has the S-PSMP Support field in the HT-Information element set to 1" | MAC: 2007-11-14 19:03:05Z Counter - see CID 5653 | EDITOR | Edited in D3.02 |  | MAC: 2007-11-14 19:03:15Z - countered unanimously | EN |  | D3.02 | 2008-01-13 23:48 | EDITOR
5381 | Kakani, Naveen | 115 | 3 | 9.15.3 | 154 | 20 | T | Y | 154.2 | 20 | 9.15.3 |  | C |  |  | 276 | STAs are awake at DTIM period | Change the text "STAs are awake. STAs that are in power save mode can signal to HT-AP" to "STAs are awake. STAs are awake at DTIM period, STAs that are in" | MAC: 2007-11-15 18:25:21Z Counter - Counter : Delete the text “STAs that are in power save mode can signal to HT-AP when they are awake by mechanisms defined in section 11.2.1.4 (U-APSD, S-APSD), 11.2.1.5 (PS-poll).” and add the following Note “A STA in Power Save mode is awake as defined in 11.2.1.4 (U-APSD, S-APSD), 11.2.1.5 (PS-poll) or during a DTIM period.” Change the text on Page 199 line 15 in Draft 3.0 “A STA in Power Save mode is awake as defined in 11.2.1.4 (U-APSD, S-APSD), 11.2.1.5 (PS-poll) or during a DTIM period.” To a Note. | EDITOR | Edited in D3.02 |  |  | EI |  | D3.02 | 2008-01-13 23:48 | EDITOR
5845 | Yamaura, Tomoya | 115 | 3 | 9.16.2 | 155 | 9 | T | N | 155.09 | 9 | 9.16.2 |  | A | Bjorn Bjerke | 11-07-2719-00-000n-lb115-beam-comment-resolutions-link-adaptation.doc | 275 | From line-9 to line-13, there is a description how to do with multiple HTC in an A-MPDU. However, now we have a general rule for it in 9.7a (page-118, line 51~55) that is not included in D2.0. So, the sentence here is not necessary, I think. | Remove "If the HT Control field is included in more than one +HTC frame within the same PPDU, the MRQ field and the MSI field in each +HTC frame shall be set to the same value." | BEAM: 2007-11-13 19:28:45Z Accept as in 11-07/2719r0 | EDITOR | Edited in D3.02 |  | BEAM: 2007-11-06 15:51:18Z - Submission in November. | EI |  | D3.02 | 2008-01-13 23:48 | EDITOR
5658 | Stephens, Adrian | 115 | 3 | 9.16.2 | 155 | 9 | T | N | 155.09 | 9 | 9.16.2 |  | A | Bjorn Bjerke | 11-07-2719-00-000n-lb115-beam-comment-resolutions-link-adaptation.doc | 275 | "If the HT Control field is included in more than one +HTC frame within the same PPDU, the MRQ field and the MSI field in each +HTC frame shall be set to the same value." This is unnecessary given 118.54: "The HT Control field of all MPDUs containing the HT Control field aggregated in the same A-MPDU shall be set to the same value." | Delete first cited sentence. | BEAM: 2007-11-13 19:29:07Z Accept as in 11-07/2719r0 | EDITOR | Edited in D3.02 |  | BEAM: 2007-11-06 15:51:18Z - Submission in November. | EN | Implemented for CID 5845 | D3.02 | 2008-01-13 23:48 | EDITOR
5391 | Loc, Peter | 115 | 3 | 9.16.2 | 155 | 15 | T | Y | 155.15 | 15 | 9.16.2 |  | C | Bjorn Bjerke | 11-07-2719-02-000n-lb115-beam-comment-resolutions-link-adaptation.doc | 275 | There is no reason to send MRQ=1 in HTC with a non-sounding PPDU | change "should" to "shall", or add informative text explaining in what condition MRQ is sent in non-sounding PPDU | BEAM: 2007-11-15 13:22:45Z Counter - as in 11-07/2719r2 | EDITOR | Edited in D3.02 | D | BEAM: 2007-11-13 19:31:41Z - Defer until thursday BEAM: 2007-11-06 15:51:18Z - Submission in November. | EI |  | D3.02 | 2008-01-13 23:48 | EDITOR
5660 | Stephens, Adrian | 115 | 3 | 9.16.2 | 155 | 55 | T | N | 155.55 | 55 | 9.16.2 |  | A | Bjorn Bjerke | 11-07-2719-00-000n-lb115-beam-comment-resolutions-link-adaptation.doc | 275 | "On receipt of a +HTC frame with the MRQ field set to 1, the MFB responder initiates computation of the MCS estimate and associates the result of this computation with the MSI value" There's something not quite right here when the frame carrying the MRQ is an NDP announcement. | Replace with: "On receipt of a +HTC frame with the MRQ field set to 1, the MFB responder initiates computation of the MCS estimate based on the associated sounding PPDU and labels the result of this computation with the MSI value" | BEAM: 2007-11-13 19:33:41Z Accept as in 11-072719r0 | EDITOR | Edited in D3.02 |  | BEAM: 2007-11-06 15:51:18Z - Submission in November. | EM | EDITOR: 2007-11-20 10:51:53Z Corrected the->an. | D3.02 | 2008-01-13 23:48 | EDITOR
5663 | Stephens, Adrian | 115 | 3 | 9.16.2 | 156 | 42 | T | N | 156.42 | 42 | 9.16.2 |  | C | Bjorn Bjerke | 11-07-2719-02-000n-lb115-beam-comment-resolutions-link-adaptation.doc | 275 | "then it should use those matrices reported in Noncompressed Beamforming frame or a Compressed Beamforming frame with recommended MCS which is associated with it" It is not clear if this is a constraint on the EXPANSION_MAT parameter, or the MCS parameter or both. | Rephrase in terms of TXVECTOR parameters and remove the ambiguity. | BEAM: 2007-11-15 13:21:21Z Counter - as in 11-07/2719r2 | EDITOR | Edited in D3.02 | D | BEAM: 2007-11-13 19:39:33Z - Defer until Thursday BEAM: 2007-11-06 15:51:18Z - Submission in November. | EI |  | D3.02 | 2008-01-13 23:48 | EDITOR
5664 | Stephens, Adrian | 115 | 3 | 9.16.2 | 156 | 47 | T | N | 156.47 | 47 | 9.16.2 |  | C | Bjorn Bjerke | 11-07-2719-02-000n-lb115-beam-comment-resolutions-link-adaptation.doc | 275 | The inserted text has disturbed the logical order of this subcaluse. In line 41 we stop talking about the responder and talk about subsequent use of the response. Then in line 47 we start talking about the response again. | Move the sentence starting at line 41 into its own para at the end of this subclause. | BEAM: 2007-11-15 13:21:47Z Counter - as in 11-07/2719r2 | EDITOR | Edited in D3.02 | D | BEAM: 2007-11-13 19:41:55Z - defer until thursday BEAM: 2007-11-06 15:51:18Z - Submission in November. | EI |  | D3.02 | 2008-01-13 23:48 | EDITOR
5668 | Stephens, Adrian | 115 | 3 | 9.17.2.1 | 159 | 21 | T | N | 159.21 | 21 | 9.17.2.1 |  | A | John Ketchum | 11-07-2735-00-000n-proposed-resolutions-to-implicit-CIDs.doc | 275 | "the maximum expected number of ELTFs with its response." I think this statement ignores NDP sounding. | Replace with: "the longest valid sounding PPDU with its response". | BEAM: 2007-11-13 20:13:34Z Accept as per 11-07/2735r0 | EDITOR | Edited in D3.02 |  | BEAM: 2007-11-07 18:24:03Z - Submission in November. | EI |  | D3.02 | 2008-01-13 23:48 | EDITOR
5527 | Scarpa, Vincenzo | 115 | 3 | 9.17.3 | 166 | 27-31 | T | N | 166.27 | 27 | 9.17.3 |  | C | Bjorn Bjerke | 11-07-2756-00-000n-lb115-beam-comment-resolutions-channel-sounding.doc | 275 | Is there any technical reason to impose a sounding frame format for the CSI/Steering feedback information? I do not see any problem in allowing also regular (i.e. non-sounding) action frames to be used for the same purpose. | Allow the use of non-sounding action frames for CSI/Steering feedback purpose. | BEAM: 2007-11-13 19:20:33Z Counter - as in 11-07/2756r0 | EDITOR | Edited in D3.02 |  | BEAM: 2007-11-06 15:51:18Z - Submission in November. | EI |  | D3.02 | 2008-01-13 23:48 | EDITOR
5394 | Loc, Peter | 115 | 3 | 9.18.2 | 168 | 1-4 | T | N | 168.01 | 1 | 9.18.2 |  | C | Hongyuan Zhang, Andy Molisch | 11-07-2770-01-000n-lb115-asel-cids.doc | 275 | The requirements in this paragraph is only for ASEL initiator that supports Explicit CSI Feedback Tx ASEL. The statement here is vague. | Change as "A STA that supports explicit Csi feedback based Tx ASEL …." | BEAM: 2007-11-13 18:45:15Z Counter - as per 11-07/2770R1 | EDITOR | Edited in D3.02 |  |  | EI |  | D3.02 | 2008-01-13 23:48 | EDITOR
5688 | Stephens, Adrian | 115 | 3 | 9.18.2 | 168 | 15 | T | N | 168.15 | 15 | 9.18.2 |  | A | Hongyuan Zhang, Andy Molisch | 11-07-2770-01-000n-lb115-asel-cids.doc | 275 | "A single sounding PPDU is transmitted over one antenna set;" This is confusing, following on from a description of "sends out consecutive sounding PPDUs" | Replace with "Each sounding PPDU is ..." | BEAM: 2007-11-13 18:46:49Z Accept As per 11-07/2770R1 | EDITOR | Edited in D3.02 |  |  | EI |  | D3.02 | 2008-01-13 23:48 | EDITOR
5690 | Stephens, Adrian | 115 | 3 | 9.18.2 | 169 | 30 | T | Y | 169.3 | 30 | 9.18.2 |  | C | Hongyuan Zhang, Andy Molisch | 11-07-2770-01-000n-lb115-asel-cids.doc | 275 | "The receiver shall notify the transmitter that the ASEL feedback is stale by transmitting a +HTC MPDU with the MAI subfield set to ASELI and the ASEL Command subfield set to No feedback, ASEL training failure and the ASEL Data subfield set to zero." This is too broad, because there is no guard or condition - i.e., an ASEL receiver must always do this. | Replace with: "An ASEL receiver that determines that the ASEL feedback is stale shall notify the ASEL transmitter by transmitting a +HTC MPDU with the MAI subfield set to ASELI and the ASEL Command subfield set to No feedback, ASEL training failure and the ASEL Data subfield set to zero." | BEAM: 2007-11-13 18:55:11Z Counter - as in 11-07/2770r1 | EDITOR | Edited in D3.02 |  |  | EM | Modified terminology to agree with other resolutions, resulting in the following: "A transmit ASEL responder that determines that the antenna selection (#5588) feedback is stale shall notify the ASEL transmitter by transmitting a +HTC MPDU with the MAI subfield set to ASELI and the ASEL Command subfield set to No feedback, antenna selection (#5588) training failure (#2439) and the ASEL Data subfield set to zero" | D3.02 | 2008-01-13 23:48 | EDITOR
5691 | Stephens, Adrian | 115 | 3 | 9.18.2 | 169 | 34 | E | N | 169.34 | 34 | 9.18.2 |  | C | Hongyuan Zhang, Andy Molisch | 11-07-2770-01-000n-lb115-asel-cids.doc | 275 | The terms ASEL transmitter and ASEL receiver we introduced last time round, but the new material in this section doesn't use these terms. | Replace transmitter and receiver in this subclause with the appropriate terms. Also use these terms in the figures in this subclause. | BEAM: 2007-11-13 18:51:59Z Counter - countered as in 11-07/2770r1 | EDITOR | Edited in D3.02 |  | EDITOR: 2007-11-01 12:46:05Z - transferring to Beam. Note CID 5588 has replaced ASEL in these terms with "antenna selection". I think we actually need 4 terms: ASEL {transmitter¦receiver¦initiator¦responder}, or perhaps just the latter two. The problem is that the two ends of, say, a TXASSI exchange are an "antenna selection transmitter" and a "receiver" (not an antenna selection receiver). This gives rise to the following "then when the receiver transmits a response to the training sequence". "when the receiver transmits" is clearly oxymoronic. Note there are also uses of ASEL {initiator¦responder} in Clause 7 and the MIB. We need a review and a correct assignment of whatever terminology we come with throughout 9.18. This probably exceeds editorial license. | EM | Edited as implemented, with the following modifications: 168.6: (D3.00): reworded, and expanded "Tx" for consistency elsewhere thus: "where the term ASEL transmitter identifies the STA that is conducting transmit antenna selection, and the term transmit ASEL responder identifies the STA that provides ASEL feedback. The frame exchange comprises the following steps:" Generally: replaced "Tx ASEL responder" with "transmit ASEL responder". Also corrected grammar (use of articles). Note also that the submission has taken liberties with the quoted baseline, i.e., the quoted material does not always match the draft text, and it sometimes does not show text that should be struck out. The cases encountered were clearly editorial. 170.13: (D3.00): reworded thus for consistency: "where the term ASEL receiver identifies the STA that is conducting receive antenna selection, and the term ASEL sounding capable transmitter identifies the STA sending the consecutive sounding PPDUs used for receive antenna selection calculations." Also did not introduce the hyphen into the term "ASEL sounding capable transmitter" as it makes little sense and runs counter to the "tidying up" being done in the PCO section. Figure 9-38: replaced labelling of RXASSR packet with: "ASEL Receiver transmits a Receive Antenna Selection Sounding Request" to avoid any possible noun/verb confusion. | D3.02 | 2008-01-13 23:48 | EDITOR
5693 | Stephens, Adrian | 115 | 3 | 9.18.2 | 170 | 58 | T | Y | 170.58 | 58 | 9.18.2 |  | C | Hongyuan Zhang, Andy Molisch | 11-07-2770-01-000n-lb115-asel-cids.doc | 275 | "When both transmitter and receiver have antenna selection capabilities, the peer station shall use a fixed subset of its antennas to receive or transmit the consecutive sounding PPDUs in the training processes defined in Figure 9-37 (Transmit antenna selection) and Figure 9-38 (Receive antenna selection)." The meaning of "peer STA" is unclear. And how can you have a normative requirement for your peer? | Replace with something like: "When acting as an ASEL receiver in transmit antenna selection, a STA shall use a fixed subset of antennas to receive all the sounding PPDUs an an ASEL sounding sequence. When acting as an ASEL transmitter in receive antenna selection, a STA shall use a fixed subset of antennas to transmit all the sounding PPDUs an an ASEL sounding sequence." | BEAM: 2007-11-13 18:58:46Z Counter - as in 11-07/2770r1 | EDITOR | Edited in D3.02 |  |  | EM | The replacement text did not properly use the terms introduced in response to CID 5691. Reworded the replacement to use these terms and restructured as a dashed list for clarity, resulting in: "(#714)(#433) When both transmitter and receiver have antenna selection capabilities the following constraints apply: (#5693) --During a transmit antenna selection frame exchange, the transmit ASEL responder shall use a subset of antennas that does not change during the reception of all the sounding PPDUs of the ASEL sounding sequence. --During a receive antenna selection frame exchange, the ASEL sounding capable transmitter shall use a subset of antennas that does not change to transmit all the sounding PPDUs of the ASEL sounding sequence." | D3.02 | 2008-01-13 23:48 | EDITOR
5696 | Stephens, Adrian | 115 | 3 | 9.19.1 | 171 | 27 | T | Y | 171.27 | 27 | 9.19.1 |  | A | John Ketchum | 11-07-2739-00-000n-proposed-resolutions-to-NDP-CIDs.doc | 275 | "A STA shall set the SOUNDING parameter of the TXVECTOR to SOUNDING in the PHY-TXSTART.request primitive corresponding to an NDP transmission to indicate that this PPDU is a sounding PPDU." This is redundant with 172.43: "A STA that transmits an NDP shall set the LENGTH, MCS, SOUNDING and NUM_EXTEN_SS parameters of the TXVECTOR as specified in this subclause. -- LENGTH shall be set to 0. -- SOUNDING shall be set to SOUNDING. -- MCS shall indicate two or more spatial streams." | Delete the first cited text. | BEAM: 2007-11-15 14:11:29Z Accept is in 11-07/2739r0 | EDITOR | Edited in D3.02 |  |  | EI |  | D3.02 | 2008-01-13 23:48 | EDITOR
5697 | Stephens, Adrian | 115 | 3 | 9.19.1 | 171 | 41 | T | Y | 171.41 | 41 | 9.19.1 |  | A | John Ketchum | 11-07-2739-00-000n-proposed-resolutions-to-NDP-CIDs.doc | 275 | "The value of the Duration field of the NDP announcement frame shall be no less than the combined durationof the expected response frame (if any), the SIFS interval preceding the expected response frame, the NDP transmissions and the additional SIFS(s) that precede each NDP transmission." We already have rules for the duration field setting that comprehends the possible presence of NDP frames. Surely this is redundant. If it is not redundant, it should be merged with the logic of the Duration/ID field description in clause 7. | Remove the quoted text. | BEAM: 2007-11-15 14:17:36Z Accept as in 11-07/2739r0 | EDITOR | Edited in D3.02 |  |  | EI |  | D3.02 | 2008-01-13 23:48 | EDITOR
5699 | Stephens, Adrian | 115 | 3 | 9.19.1 | 172 | 37 | T | Y | 172.37 | 37 | 9.19.1 |  | A | John Ketchum | 11-07-2739-00-000n-proposed-resolutions-to-NDP-CIDs.doc | 275 | "Feedback information generated from the reception of an NDP shall be transmitted using any of the feedback rules and signaling as appropriate, e.g., immediate or delayed." The rules for feedback suffice to generate this behaviour by themselves. | "shall be" -> "is" | BEAM: 2007-11-15 14:19:51Z Accept as in 11-07/2739r0 | EDITOR | Edited in D3.02 |  |  | EI |  | D3.02 | 2008-01-13 23:48 | EDITOR
5707 | Stephens, Adrian | 115 | 3 | 11.2.1.12 | 199 | 18 | T | N | 199.18 | 18 | 11.2.1.12 |  | C | Matt F |  | 276 | "The AP shall signal the end of the Service Period for all STA" I think it can only do so for STA that support PSMP - i.e. there might be an overlapping service period of a non-PSMP STA at the same time, and one wouldn't expect that STA to be able to decode the PSMP - particularly if it is non-HT. Also the "shall" is unnecessary because it has other ways of signalling EOSP. | Replace with: "The AP may signal the end of the Service Period for all awake PSMP-capable STA" | MAC: 2007-11-14 20:24:58Z Counter - replace with "The AP may signal the end of the Service Period for all awake associated PSMP-capable STA" | EDITOR | Edited in D3.02 |  | MAC: 2007-11-14 20:25:17Z - countered unanimously | EM | Edited as indicated - but removing the hyphen from the term for consistency with changes in the PCO terminology. | D3.02 | 2008-01-13 23:48 | EDITOR
5709 | Stephens, Adrian | 115 | 3 | 11.4.4b | 203 | 33 | T | N | 203.33 | 33 | 11.4.4b |  | C | Matt F |  | 276 | NOTE 2 doesn't really relate to management of PSMP, but to scheduling decisions in the AP. As such it probably should live somewhere in clause 9. | Move the note to 9.15 somewhere. | MAC: 2007-11-14 20:25:56Z Counter - editor shall move the note to the position immediately preceding the last paragraph of subclause 9.15.1.1 PSMP frame transmission on page 147 at about line 52 of TGn draft D3.0. | EDITOR | Edited in D3.02 |  | MAC: 2007-11-14 20:26:16Z - countered unanimously | EI |  | D3.02 | 2008-01-13 23:48 | EDITOR
5389 | Loc, Peter | 115 | 3 | 20.3.11.1 | 291 | 52-56 | T | Y | 291.52 | 52 | 20.3.11.1 |  | C | John Ketchum | 11-07-2735-00-000n-proposed-resolutions-to-implicit-CIDs.doc | 275 | This paragraph says that for bidirectional implicit TxBF, Q_k in a sounding PPDU has to be of full row-rank, so Nsts+Ness = Ntx. But there is no text stating a similar requirement for unidirectional implicit TxBF, i.e.the (unsteered) sounding PPDU sent from the beamformee should sound the full channel dimentionality (Nrx). Furthermore, a similar statement should be added for the Q_k used for the sounding PPDU sent by the calibration responder during the calibration exchange | Modify as "NOTE-In order for the recipient of the sounding to compute steering matrices when steered or unsteered sounding is used, the spatial mapping matrices should …..", and add a similar Note in clause 20.3.12.2 (sounding PPDU for calibration) | BEAM: 2007-11-13 20:19:43Z Counter - as in 11-07/2735r0 | EDITOR | Edited in D3.02 |  | BEAM: 2007-11-07 18:24:03Z - Submission in November. | EI |  | D3.02 | 2008-01-13 23:48 | EDITOR
5058 | Chan, Douglas | 115 | 3 | 20.3.11.1 | 292 | 26-40 | T | Y | 292.26 | 26 | 20.3.11.1 |  | C | John Ketchum | 11-07-2735-00-000n-proposed-resolutions-to-implicit-CIDs.doc | 275 | Illustrate where is H_tilda relative to the figure here (Fig 20-15). | Illustrate where is H_tilda relative to the figure here (Fig 20-15). | BEAM: 2007-11-13 20:22:16Z Counter - accept figure given in 11-07/2735r0 | EDITOR | Edited in D3.02 |  | BEAM: 2007-11-07 18:24:03Z - Submission in November. | EI |  | D3.02 | 2008-01-13 23:48 | EDITOR
5777 | Stephens, Adrian | 115 | 3 | 20.3.11.2.1 | 294 | 7 | T | N | 294.07 | 7 | 20.3.11.2.1 |  | A | Eldad Perahia | 11-07-2836-00-000n-beam-explicit-quant.doc | 275 | "shall be decoded" - there's already a "shall be" in the previous line that covers all these steps. | "shall be" -> are | BEAM: 2007-11-13 19:46:45Z Accept as in 11-07/2836r0 | EDITOR | Edited in D3.02 |  | BEAM: 2007-11-06 18:17:40Z - Submission in January. | EI |  | D3.02 | 2008-01-13 23:48 | EDITOR
5258 | Erceg, Vinko | 115 | 3 | 20.3.11.2.2 | 295 | 30 | T | Y | 295.3 | 30 | 20.3.11.2.2 |  | A | Eldad Perahia | 11-07-2836-00-000n-beam-explicit-quant.doc | 275 | "In non-compressed beamforming matrix feedback, the beamformee removes the space-time.." there should be a "shall" statement in this sentence. | Write: "In non-compressed beamforming matrix feedback, the beamformee shall remove the space-time.. | BEAM: 2007-11-13 19:52:28Z Accept as in 11-07/2836r0 | EDITOR | Edited in D3.02 |  | BEAM: 2007-11-06 18:17:40Z - Submission in January. | EI |  | D3.02 | 2008-01-13 23:48 | EDITOR
5259 | Erceg, Vinko | 115 | 3 | 20.3.11.2.3 | 295 | 64 | T | Y | 295.64 | 64 | 20.3.11.2.3 |  | A | Eldad Perahia | 11-07-2836-00-000n-beam-explicit-quant.doc | 275 | "In compressed beamforming matrix feedback, the beamformee removes the space.." there should be a "shall" statement in this sentence. | Write: "In compressed beamforming matrix feedback, the beamformee shall remove the space.." | BEAM: 2007-11-13 19:52:49Z Accept as in 11-07/2836r0 | EDITOR | Edited in D3.02 |  | BEAM: 2007-11-06 18:17:40Z - Submission in January. | EI |  | D3.02 | 2008-01-13 23:48 | EDITOR
5779 | Stephens, Adrian | 115 | 3 | 20.3.11.2.3 | 298 | 28 | T | Y | 298.28 | 28 | 20.3.11.2.3 |  | A | Eldad Perahia | 11-07-2836-00-000n-beam-explicit-quant.doc | 275 | "shall be quantized as described in 7.4.8.8 (Compressed Beamforming frame format)." | Quantization is described in the MAC, and is presumably done in the MAC, having received the compressed beamforming matrices through the abstract interface with arbitrary precision. Putting a normative requirement inside the PHY is not in accord with this architecture. If we need to say anything here, it should be informative. Replace with: "are quantized by the MAC as described in 7.4.8.8 (Compressed Beamforming frame format)." | BEAM: 2007-11-13 19:58:58Z Accept as in 11-07/2836r0 | EDITOR | Edited in D3.02 |  | BEAM: 2007-11-06 18:17:40Z - Submission in January. | EI |  | D3.02 | 2008-01-13 23:48 | EDITOR
5261 | Erceg, Vinko | 115 | 3 | 20.2.12.3 | 300 | 44 | T | Y | 300.44 | 44 | 20.3.12.3 |  | C | Bjorn Bjerke | 11-07-2756-00-000n-lb115-beam-comment-resolutions-channel-sounding.doc | 275 | "If the requesting STA A sends an MCS request in a PPDU that uses fewer space time streams in the data portion than are available on the channel, the channel.." What does "available on the channel mean"? Make it more clear. | As in comment. | BEAM: 2007-11-13 19:22:53Z Counter - as in 11-07/2756r0 | EDITOR | Edited in D3.02 |  | BEAM: 2007-11-06 15:51:18Z - Submission in November. | EI |  | D3.02 | 2008-01-13 23:48 | EDITOR
5788 | Stephens, Adrian | 115 | 3 | R | 504 | 27 | T | N | 504.27 | 27 | R |  | C | Adrian |  | 276 | "dual-cts-protected-sequence = dual-cts-nav-set 1{initiator-sequence};" This doesn't include the optional CF-End transmission permitted in Dual CTS. described in 9.2.5.5a. | Add an optional dual-cts NAV reset sequence. | MAC: 2007-11-14 21:25:13Z Counter - accept in principle - see submission 11-07/2859r0, which adds an optional dual-cts nav reset sequence | EDITOR | Edited in D3.02 |  | MAC: 2007-11-14 21:25:31Z - countered unanimously | EM | EDITOR: 2007-11-20 11:49:56Z Taking as an instruction to implement 11-07/2859r0 in its entirety. Reformatted dual-cts-nav-set to avoid confusing line breaks. Also expanded the text before the first two terms to reflect the CTS to AP. | D3.02 | 2008-01-13 23:48 | EDITOR
5789 | Stephens, Adrian | 115 | 3 | R | 504 | 30 | T | N | 504.3 | 30 | R |  | C | Adrian |  | 276 | The dual-cts-nav-set doesn't include the "cts-to-other" protection mechanisms - i.e. CTS, RTS, CTS sequences descrived in 9.2.5.5a. | Add them. | MAC: 2007-11-14 21:28:13Z Counter - Accept in principle. See submission 11-07/2859r0, which adds an optional cts to AP prefix | EDITOR | Edited in D3.02 |  | MAC: 2007-11-14 21:28:24Z - countered unanimously | EN | Implemented for CID 5788. | D3.02 | 2008-01-13 23:48 | EDITOR

## Edited in D3.01
CID | Commenter | LB | Draft | Clause Number(C) | Page(C) | Line(C) | Type of Comment | Part of No Vote | Page | Line | Clause | Duplicate of CID | Resn Status | Assignee | Submission | Motion Number | Comment | Proposed Change | Resolution | Owning Ad-hoc | Comment Group | Ad-hoc Status | Ad-hoc Notes | Edit Status | Edit Notes | Edited in Draft | Last Updated | Last Updated By
5039 | Bjerke, Bjorn | 115 | 3 |  |  |  | E | N |  |  |  |  | C |  |  | 271 | Inconsistent use of "clause" and "Clause" throughout document | Conssistently use the version specified by the style guide (search and fix) | EDITOR: 2007-10-30 11:56:45Z Counter - Ensure it is upper case where a clause is cited, and lower case where no clause is cited. | EDITOR | Edited in D3.01 |  |  | EI |  | 3.01 | 2008-01-14 00:09 | EDITOR
5338 | Hart, Brian | 115 | 3 | General | General | General | E | N |  |  | General |  | A |  |  | 271 | double spaces | editor to search and replace all double spaces by single spaces as appropriate | EDITOR: 2007-10-30 11:40:30Z Accept | EDITOR | Edited in D3.01 |  |  | EI | Scanned and corrected D3.01. Not flagged. | 3.01 | 2008-01-14 00:09 | EDITOR
5537 | Stephens, Adrian | 115 | 3 | General |  |  | E | N |  |  | General |  | C |  |  | 271 | Check "Clause" is upper case where it cites a clause. |  | EDITOR: 2007-10-30 11:57:24Z Counter - See resolution of CID 5039 | EDITOR | Edited in D3.01 |  |  | EN |  | 3.01 | 2008-01-14 00:09 | EDITOR
5532 | Smith, Matt | 115 | 3 |  |  |  | E | N |  |  |  |  | C |  |  | 271 | "Basic MCS Set" is used in some places, "BasicMCSSet" and "BSSBasicMCSSet" are used in others. | Choose one. | EDITOR: 2007-10-30 12:03:01Z Counter - The baseline uses "BSSBasicRateSet" and does not anywhere have a "BasicRateSet". Extending this to P802.11n requires that these terms are consistently replaced with BSSBasicMCSSet where they refer to that parameter and "Basic MCS Set" where they refer to the field in the HT information element. Add the word "parameter" after BSSBasicMCSSet to emphasize that this is a reference to the MLME primitive parameter, not on the air signalling. | EDITOR | Edited in D3.01 |  |  | EI |  | 3.01 | 2008-01-14 00:09 | EDITOR
5125 | Chan, Douglas | 115 | 3 | General |  |  | E | N |  |  | General |  | C |  |  | 271 | What's the verdict on the capitalized "O" in "Overlapping BSS scan"? Sometimes it's lower case, sometimes it's upper. Can we unifiy this? Also, sometimes it's just "OBSS scan". This is happening throughout the text. | Unify the "O"'s in "Overlapping BSS scan" here and the rest of the text, for which I suggest "o" bec they are just regular terms. (Pls consult IEEE stylebook.) Or just stick with "OBSS scan". | EDITOR: 2007-10-30 11:43:53Z Counter - Check capitalization: capitals where part of a field name, lower-case otherwise. | EDITOR | Edited in D3.01 |  |  | EI |  | 3.01 | 2008-01-14 00:09 | EDITOR
5443 | Marshall, Bill | 115 | 3 | intro | xxiv | 51 | E | Y | -23.49 | 51 |  |  | C |  |  | 271 | Was LB97/939 editorial instructions are inadequate. Look at Annex C of 2005 Style Guide for an example. Each "insert" instruction needs to state a place to make the insertion Resolution given was: EDITOR: 2007-04-05 10:41:02Z Reject - The editor has determined that the 802.11 editor considers the instructions to be adquate. The logic for not quoting a location in the insertion instruction is that the subclause numbering itself is sufficient to unambiguously define the location. Any additional information added is (at best) redundant and (at worst) conflicting and requires constant maintenance. Unfortunately it is not just the 802.11 editor that needs to understand the changes being made to the standard -- thousands of others need to understand and follow the changes in order to make interoperable implementations. Confusion in the text of the standard does not lead to interoperability. | Each "insert" instruction needs to specify a place. Fix the "insert" instructions to specify the place to make the insertion. | EDITOR: 2007-11-06 17:57:45Z - Counter Counter. In a previous ballot we accepted the principal of listing the subclause number to follow in the instruction. In subsequent discussion with that commenter, this was discovered to be an over kill, and only helpful when multiple subclauses were being inserted with a single instruction. This commenter is asking for additional location information in the insertion instruction. While accepting that additional context is potentially helpful to readers, it is important to avoid any ambiguity resolting from the additional location context. The instruction "after 1.2" is ambiguous as to whether it is "before 1.2.1" or "after 1.2 and all its subclauses". The latter is probabaly what most people will assume. The proposal here is to make this expclicit and replace all insertion instructions with one of these two forms, as appropriate: 1. Insert the following subclause after x.y.x and its subclauses, if any. 2. Insert the following subclauses 1.2.3 to 1.4.3.2 after x.y.z and its subclauses, if any. The ", if any" can be dropped if the subclause being referenced is wholly defined in the current draft. Likewise the "subclauses, if any" can be dropped if the subclause being referrenced has no subclauses and is wholly defined in the current draft. Editor: Globally edit TGn insertion instruction to comply with the proposal shown above. | EDITOR | Edited in D3.01 |  |  | EN |  | 3.01 | 2008-01-14 00:09 | EDITOR
5539 | Stephens, Adrian | 115 | 3 | 3 | 2 | 1 | E | N | 2.01 | 1 | 3 |  | A |  |  | 271 | Definitions should all end with a period. | Review and add any missing periods. | EDITOR: 2007-10-30 12:29:44Z Accept | EDITOR | Edited in D3.01 |  |  | EI | Not flagged. | 3.01 | 2008-01-14 00:09 | EDITOR
5449 | Morioka, Yuichi | 115 | 3 | 3 | 2 | 45 | E | Y | 2.45 | 45 | 3 |  | A |  |  | 271 | No need to repeat the defined word. | remove "An A-MPDU is" from the definition of A-MPDU. | EDITOR: 2007-10-30 12:39:44Z Accept - See comment 5541. | EDITOR | Edited in D3.01 |  |  | EN |  | 3.01 | 2008-01-14 00:09 | EDITOR
5541 | Stephens, Adrian | 115 | 3 | 3 | 2 | 45 | E | N | 2.45 | 45 | 3 |  | A |  |  | 271 | "An A-MPDU is a structure..." The other definitions are not full sentences. Ditto comment for line 49. | Replace with "A structure ..." | EDITOR: 2007-10-30 12:39:33Z Accept | EDITOR | Edited in D3.01 |  |  | EI |  | 3.01 | 2008-01-14 00:09 | EDITOR
5450 | Morioka, Yuichi | 115 | 3 | 3 | 2 | 49 | E | Y | 2.49 | 49 | 3 |  | A |  |  | 271 | No need to repeat the defined word. | remove "An A-MSDU is" from the definition of A-MSDU. | EDITOR: 2007-10-30 12:40:11Z Accept - See comment 5541. | EDITOR | Edited in D3.01 |  |  | EN |  | 3.01 | 2008-01-14 00:09 | EDITOR
5542 | Stephens, Adrian | 115 | 3 | 3 | 3 | 15 | E | N | 3.15 | 15 | 3 |  | A |  |  | 271 | "A STA not supporting them is a non-HT STA" Not clear what "them" is. | them -> these features | EDITOR: 2007-10-30 12:41:05Z Accept | EDITOR | Edited in D3.01 |  |  | EI |  | 3.01 | 2008-01-14 00:09 | EDITOR
5543 | Stephens, Adrian | 115 | 3 | 3 | 3 | 24 | E | N | 3.24 | 24 | 3 |  | A |  |  | 271 | "within both the BlockAckReq and BlockAck frames" "the" is unnecessary | delete "the" | EDITOR: 2007-10-30 12:41:37Z Accept | EDITOR | Edited in D3.01 |  |  | EI |  | 3.01 | 2008-01-14 00:09 | EDITOR
5544 | Stephens, Adrian | 115 | 3 | 3 | 4 | 8 | E | N | 4.08 | 8 | 3 |  | A |  |  | 271 | "TXVECTOR aggregation parameter either absent or set to 0." aggregation has the wrong case and a coding of 0 is not defined. | Replace: "TXVECTOR AGGREGATION parameter either absent or set to NOT_AGGREGATED." | EDITOR: 2007-10-30 12:42:27Z Accept | EDITOR | Edited in D3.01 |  |  | EI |  | 3.01 | 2008-01-14 00:09 | EDITOR
5545 | Stephens, Adrian | 115 | 3 | 3 | 4 | 40 | E | N | 4.4 | 40 | 3 |  | A |  |  | 271 | "STA's basic BSS" - this term is undefined | replace with "STA's BSS" | EDITOR: 2007-10-30 12:43:03Z Accept | EDITOR | Edited in D3.01 |  |  | EI |  | 3.01 | 2008-01-14 00:09 | EDITOR
5366 | Ji, Lusheng | 115 | 3 | 3n66 | 30 | 18 | E | N | 6.18 | 18 | 3n66 |  | C |  |  | 271 | "subframe" is such a generic term, assigning special meaning here will likely cause confusion | change to a different term, e.g. MSDU cell, MSDU unit, etc | EDITOR: 2007-10-30 12:44:28Z Counter - Replace subframe with A-MSDU subframe where it appears in an isolated context (i.e. is not preceded by A-MSDU) and refers to the MSDU structure. As there is no field called A-MSDU subframe, "subframe" should be shown lower case. Make changes to case as appropriate. | EDITOR | Edited in D3.01 |  |  | EI |  | 3.01 | 2008-01-14 00:09 | EDITOR
5546 | Stephens, Adrian | 115 | 3 | 5.2.9 | 9 | 46 | E | N | 9.46 | 46 | 5.2.9 |  | A |  |  | 271 | "These features include frame aggregation, some Block Ack features, PSMP operation, Reverse Direction, and protection mechanisms supporting coexistence with non-HT STAs and non-HT APs." This reads oddly, seeing as we've just read about PHY features. | Replace: "The HT STA has MAC features that include frame aggregation ..." | EDITOR: 2007-10-31 07:39:13Z Accept | EDITOR | Edited in D3.01 |  |  | EI |  | 3.01 | 2008-01-14 00:09 | EDITOR
5898 | Qian2, Luke | 115 | 3 | 5.2.9 | 9 | 47 | E | N | 9.47 | 47 | 5.2.9 |  | A |  |  | 271 | "non-HT STAs and non-HT APs" is redundant since "non-HT STAs" include "non-HT APs" | remove "non-HT APs" | EDITOR: 2007-10-31 07:40:17Z Accept | EDITOR | Edited in D3.01 |  |  | EI |  | 3.01 | 2008-01-14 00:09 | EDITOR
5900 | Qian2, Luke | 115 | 3 | 7.1 | 12 | 13 | E | N | 12.13 | 13 | 7.1 |  | C |  |  | 271 | "optional HT control fields" should only present with +HT frames | add "( +HT frames only)" after "optional HT control fields" | EDITOR: 2007-10-31 07:41:41Z Counter - add " (+HTC frames only) " for consistency. | EDITOR | Edited in D3.01 |  |  | EI |  | 3.01 | 2008-01-14 00:09 | EDITOR
5874 | Chaplin, Clint | 115 | 3 | 7.1.3.4.1 | 15 | 14 | E | N | 15.14 | 14 | 7.1.3.4.1 |  | C |  |  | 271 | "assign sequence numbers, to management frames and data" Use of a comma here is incorrect | Let 802.11mb know of the error. | EDITOR: 2007-10-31 08:05:31Z Counter - Remove the comma and add note to editing instructions so that the strikeout is not overlooked. | EDITOR | Edited in D3.01 |  |  | EI |  | 3.01 | 2008-01-14 00:09 | EDITOR
5557 | Stephens, Adrian | 115 | 3 | 7.1.3.5.3 | 17 | 43 | E | N | 17.43 | 43 | 7.1.3.5.3 |  | C |  |  | 271 | I finally got tired of typing "Scheduled Acknowledgement under PSMP session" While it has a gratifyingly large number of words, I don't get paid by the word. | Replace globally with "PSMP Ack". | EDITOR: 2007-10-31 07:50:09Z Counter - Make change as indicated for all variants of the phrase "Scheduled Acknowledgement under PSMP session" (identified by containing "Scheduled Ack...") | EDITOR | Edited in D3.01 |  |  | EI |  | 3.01 | 2008-01-14 00:09 | EDITOR
5410 | Marshall, Bill | 115 | 3 | 7.1.3.5a | 18 | 58 | E | Y | 18.58 | 58 | 7.1.3.5a |  | C |  |  | 271 | Was LB97/986 inadequate editor's instruction Resolution given was: Reject. Putting it there would place it before 7.1.3.5.1, which is clearly wrong. Disagree. "After 7.1.3.5" is unambiguous, and means after the end of 7.1.3.5 and all of its subclauses. It does not mean before 7.1.3.5.1. | Change to "Insert the following after 7.1.3.5" | EDITOR: 2007-11-06 17:59:41Z Counter - Please see the resolution of CID 5443. | EDITOR | Edited in D3.01 |  |  | EI |  | 3.01 | 2008-01-14 00:09 | EDITOR
5563 | Stephens, Adrian | 115 | 3 | 7.1.3.5a | 21 | 27 | E | N | 21.27 | 27 | 7.1.3.5a |  | C |  |  | 271 | "Transmit Antenna Selection Sounding Indication (TXASSI) requesting feedback of explicit CSI" It is really dumb to have two entries of this table have the same abbreviation. | Provide a unique abbreviation for this entry (e.g. TXASSIC). Scan whole draft looking for TXASSI and replace with TXASSI and/or TXASSIC as appropriate. | EDITOR: 2007-10-31 07:51:49Z Counter - Use the abbreviation "TXASSI-CSI" where appropriate and remove redundant disambiguating text. Add appropriate abbreviation to clause 4. | EDITOR | Edited in D3.01 |  |  | EI |  | 3.01 | 2008-01-14 00:09 | EDITOR
5901 | Qian2, Luke | 115 | 3 | 7.1.4 | 23 | 29 | E | N | 23.29 | 29 | 7.1.3.6 |  | C |  |  | 271 | "the minimum frame body is" should be " the minimum length of frame body" | change "the minimum frame body is"to " the minimum length of frame body" | EDITOR: 2007-10-31 08:02:46Z Counter - Make change as indicated and correct following sentence to match. | EDITOR | Edited in D3.01 |  |  | EI |  | 3.01 | 2008-01-14 00:09 | EDITOR
5280 | Fischer, Matthew | 115 | 3 | 7.1.4 | 23 | 39 | E | N | 23.39 | 39 | 7.1.4 |  | A |  |  | 271 | Extra article - "the QoS STAs" | delete the word "the" from the phrase "the QoS STAs" | EDITOR: 2007-10-31 08:03:56Z Accept | EDITOR | Edited in D3.01 |  |  | EI |  | 3.01 | 2008-01-14 00:09 | EDITOR
5281 | Fischer, Matthew | 115 | 3 | 7.1.4 | 23 | 39 | T | Y | 23.39 | 39 | 7.1.4 |  | C |  |  | 271 | Shouldn't "data frames" wherever the phrase appears in the entire document, be "Data frames" (capitalization)? And management and control and reserved | Globally fix occurrences of "data frame" to "Data frame" and also fix management and control and reserved frame instances. | EDITOR: 2007-10-31 08:08:46Z Counter - The baseline has 144 instances of "data frames" All but about 2 (excluding those that are titles or sentence initial) are lower case. Review and convert all "Data MPDU/frame" to "data MPDU/frame" except where position requires it to be upper case. Change "QoS Data" to "QoS data" except as follows: don't change any "QoS Data" in quoted baseline material as the baseline is inconsistent in its capitalization here; don't change "QoS Data" where this relates to this specific subtype or the field of that name. Also insert "frame(s)" where appropriate to avoid using data as a noun. Upper-case "reserved" when used by itself to declare a reserved value or field. Lower-case management in "Management frame/MPDU" where this does not form part of the name of a frame type. Lower-case control in "control frame/MPDU" where this does not form part of the name of a frame type. | EDITOR | Edited in D3.01 |  |  | EI |  | 3.01 | 2008-01-14 00:09 | EDITOR
5504 | Scarpa, Vincenzo | 115 | 3 | 7.1.4 | 23 | 43 | E | N | 23.43 | 43 | 7.1.4 |  | C |  |  | 271 | "QoS Data" subfield is not defined in the draft. It should correspond to bit 7 of the Subtype field of the Frame Control field. | Define. | EDITOR: 2007-10-31 09:46:29Z Counter - Replace: "frames with QoS Data subfield set to 0" with "non-QoS data frames (i.e., with bit 7 of the Frame Control field set to 0)" | EDITOR | Edited in D3.01 |  |  | EI |  | 3.01 | 2008-01-14 00:09 | EDITOR
5507 | Scarpa, Vincenzo | 115 | 3 | 7.1.4 | 24 | 16-19 | E | N | 24.16 | 16 | 7.1.4 |  | C |  |  | 271 | "estimated" seems to be more appropriate than "required". "MPDUs" should be replaced with "PPDUs". Only "immediate" response frames should be included in the computation. | Replace the definition with the following text: " is the time estimated for the transmission of the pending PPDUs of the same AC and the associated immediate response frames, NDP and protection frame exchanges (if any) and applicable IFSs durations. | EDITOR: 2007-10-31 09:55:31Z Counter - 1. "required" was the language used previously, and no reason has been given to change it here. 2. "PPDUs" is not the correct term as we then end up with "PPDUs of the same AC" - which is incorrect. 3. Accept adding "immediate" as shown by the commenter as this clarifies the purpose of these frames. Make the same change to line 12. | EDITOR | Edited in D3.01 |  |  | EI |  | 3.01 | 2008-01-14 00:09 | EDITOR
5506 | Scarpa, Vincenzo | 115 | 3 | 7.1.4 | 24 | 28 | E | N | 24.28 | 28 | 7.1.4 |  | A |  |  | 271 | The term "duration" could be wrongly interpreted as the Duration field of the MAC header. | Replace the term "duration" with "the time required for the transmission" | EDITOR: 2007-10-31 09:59:44Z Accept | EDITOR | Edited in D3.01 |  |  | EI |  | 3.01 | 2008-01-14 00:09 | EDITOR
5565 | Stephens, Adrian | 115 | 3 | 7.2.1.7.1 | 27 | 25 | E | N | 27.25 | 25 | 7.2.1.7.1 |  | C |  |  | 271 | "BlockAck negotiated between HT STAs shall use the compressed variant when transmitted outside a PSMP sequence, and shall use the Multi-TID variant when transmitted inside a PSMP sequence." This normative behaviour should not be specified in clause 7. | Move to clause 9. | EDITOR: 2007-10-31 10:12:53Z - Counter: 1. Delete the quoted text. Delete similar text in 7.2.1.8.1. 2. Change the title of 9.10.6 to "Selection of BlockAck and BlockAckReq variants" 3. Editorial rewording of the existing text from: "The Compressed Bitmap BA field shall be set to 1 in all BlockAck and BlockAckReq frames sent from one HT STA to another HT STA." to "The Compressed Bitmap subfield of the BA Control field or BAR Control field shall be set to 1 in all BlockAck and BlockAckReq frames (#2292) sent from one HT STA to another HT STA." The deleted text: "BlockAck negotiated between HT STAs shall use the compressed variant when transmitted outside a PSMP sequence" is redundant to this statement. 4. Insert the following at the end of 9.10.6: "The Multi-TID subfield of the BA Control field or BAR Control field shall be set to 1 in all BlockAck and BlockAckReq frames related to an HT-immediate agreement transmitted inside a PSMP sequence." This is equivalent to "shall use the Multi-TID variant when transmitted inside a PSMP sequence." except that it also removes the inconsistency with 9.15.1.7, which allows transmission of non-MTBA delayed BA. | EDITOR | Edited in D3.01 |  |  | EI |  | 3.01 | 2008-01-14 00:09 | EDITOR
5411 | Marshall, Bill | 115 | 3 | 7.2.1.7 | 27 | 56 | E | Y | 27.56 | 56 | 7.2.1.7 |  | C |  |  | 271 | Was LB97/996 inadequate editor's instruction Resolution given was: EDITOR: 2007-04-05 10:44:43Z Counter - The editor has determined that the 802.11 editor considers the instructions to be adquate. The logic for not quoting a location in the insertion instruction is that the subclause numbering itself is sufficient to unambiguously define the location. Any additional information added is (at best) redundant and (at worst) conflicting and requires constant maintenance. The editor is instructed to remove superfluous editing instructions throughout the draft, and change the form of the insertion instruction to: "Insert the following new subclause <x>" or "Insert the following new subclauses <x> to <y>:" Unfortunately it is not just the 802.11 editor that needs to understand the changes being made to the standard -- thousands of others need to understand and follow the changes in order to make interoperable implementations. Confusion in the text of the standard does not lead to interoperability. | change to "Insert the following after 7.2.1.7". Similar changes are needed throughout the document (e.g., all those whose comments were addressed as "see resolution to CID 996") | EDITOR: 2007-11-06 17:59:26Z Counter - Please see the resolution of CID 5443. | EDITOR | Edited in D3.01 |  |  | EI |  | 3.01 | 2008-01-14 00:09 | EDITOR
5567 | Stephens, Adrian | 115 | 3 | 7.2.1.8.1 | 30 | 28 | E | N | 30.28 | 28 | 7.2.1.8.1 |  | C |  |  | 271 | "BlockAck negotiated between HT STAs shall use the compressed variant when transmitted outside a PSMP sequence, and shall use the Multi-TID variant when transmitted inside a PSMP sequence." This does not belong in clause 7. | Move to clause 9. E.g. 9.10.7.5 (Generation and transmission of BlockAck by an HT STA) | EDITOR: 2007-10-31 10:19:13Z Counter - See resolution to CID 5565. | EDITOR | Edited in D3.01 |  |  | EN |  | 3.01 | 2008-01-14 00:09 | EDITOR
5569 | Stephens, Adrian | 115 | 3 | 7.2.1.8.3 | 31 | 41 | E | N | 31.41 | 41 | 7.2.1.8.3 |  | A |  |  | 271 | "The Starting Sequence Number subfield..." There is no starting sequence number field, so a reader may be wondering where it is. | Replace with "The Starting Sequence Number subfield of the Block Ack Starting Sequence Control field" Make similar change for "Fragment number" subfield. Check and make similar changes if necessary any other reference to these fields in 7.2.1.7 and 7.2.1.8. | EDITOR: 2007-10-31 10:26:52Z Accept | EDITOR | Edited in D3.01 |  |  | EI |  | 3.01 | 2008-01-14 00:09 | EDITOR
5412 | Marshall, Bill | 115 | 3 | 7.2.2 | 35 | 19 | E | Y | 35.19 | 19 | 7.2.2 |  | C |  |  | 271 | Was LB97/1002 inadequate editor's instruction Resolution given was: EDITOR: 2007-03-27 11:11:49Z Reject - According to the 802.11 editor, the instruction suffices. Unfortunately it is not just the 802.11 editor that needs to understand the changes being made to the standard -- thousands of others need to understand and follow the changes in order to make interoperable implementations. Confusion in the text of the standard does not lead to interoperability. | change to "Insert the following after 7.2.2". | EDITOR: 2007-11-06 17:59:17Z Counter - Please see the resolution of CID 5443. | EDITOR | Edited in D3.01 |  |  | EI |  | 3.01 | 2008-01-14 00:09 | EDITOR
5575 | Stephens, Adrian | 115 | 3 | 7.2.2.2 | 35 | 55 | E | N | 35.55 | 55 | 7.2.2.2 |  | C |  |  | 271 | "An A-MSDU shall only contain MSDUs whose DA and SA parameter values map to the same RA and TA values" Behaviour specification in clause 7. | Turn this into "An A-MSDU only contains ..." and copy the normative statement somewhere to clause 9. | EDITOR: 2007-10-31 11:58:09Z Counter - Make change as indicated and copy original first phrase of this sentence to head of 9.7c. (D3.0). | EDITOR | Edited in D3.01 |  |  | EI |  | 3.01 | 2008-01-14 00:09 | EDITOR
5285 | Fischer, Matthew | 115 | 3 | 7.2.3.1 | 37 | 16 | T | Y | 37.16 | 16 | 7.2.3.1 |  | A |  |  | 271 | Is "any" plural or singular? | Change the verb "is" to "are" in the NOTES column of the row containing the Extended Capabilities Information element. Make the same change in all of the other frame format descriptions that include this element and that have this same error. | EDITOR: 2007-10-31 12:01:26Z Accept | EDITOR | Edited in D3.01 |  |  | EI |  | 3.01 | 2008-01-14 00:09 | EDITOR
5214 | Ellis, Mike | 115 | 3 | 7.3.1.11 | 42 | 30 | E | N | 42.3 | 30 | 7.3.1.14 |  | C |  |  | 271 | Figure 7-32 does not explicitly state bits or octets (it is obvious, but…) | Add the normal "Octets: 1" line underneath the table in figure 7-32 | EDITOR: 2007-10-31 12:07:15Z Counter - Add Octets, then an arrow spanning the fields with a "2" below it. | EDITOR | Edited in D3.01 |  |  | EI |  | 3.01 | 2008-01-14 00:09 | EDITOR
5576 | Stephens, Adrian | 115 | 3 | 7.3.1.24 | 43 | 44 | E | N | 43.44 | 44 | 7.3.1.24 |  | A |  |  | 271 | "HT Notify Channel Width frame" - not the correct name of the frame | Remove "HT" | EDITOR: 2007-10-31 12:08:33Z Accept | EDITOR | Edited in D3.01 |  |  | EI |  | 3.01 | 2008-01-14 00:09 | EDITOR
5577 | Stephens, Adrian | 115 | 3 | 7.3.1.27 | 45 | 22 | E | N | 45.22 | 22 | 7.3.1.27 |  | A |  |  | 271 | "PSMP Sequence Duration/ID field" - there is no such field | Remove "/ID" | EDITOR: 2007-10-31 12:09:11Z Accept | EDITOR | Edited in D3.01 |  |  | EI |  | 3.01 | 2008-01-14 00:09 | EDITOR
5578 | Stephens, Adrian | 115 | 3 | 7.3.1.32 | 55 | 23 | E | N | 55.23 | 23 | 7.3.1.32 |  | A |  |  | 271 | Capitalization is not consistent between tables 7-36p and q. | Make consistent. | EDITOR: 2007-10-31 12:11:01Z Accept | EDITOR | Edited in D3.01 |  |  | EI |  | 3.01 | 2008-01-14 00:09 | EDITOR
5582 | Stephens, Adrian | 115 | 3 | 7.3.2.22.8 | 61 | 14 | E | N | 61.14 | 14 | 7.3.2.22.8 |  | C |  |  | 271 | For some reason the types of these MIB variables has become attached to the name- but these are not what the variables are called in the MIB. | Remove the type suffixes throughout 7.3.2.22.8 | EDITOR: 2007-10-31 12:12:26Z Counter - For consistency with P802.11k, show type in parenthesis after a space. | EDITOR | Edited in D3.01 |  |  | EI |  | 3.01 | 2008-01-14 00:09 | EDITOR
5215 | Ellis, Mike | 115 | 3 | 7.3.2.25.3 | 62 | 33 | E | N | 62.33 | 33 | 7.3.2.25.3 |  | A |  |  | 271 | Figure 7-72 does not explicitly state bits or octets (it is obvious, but…) | Add the normal "Octets: 2" line underneath the table in figure 7-72 | EDITOR: 2007-10-31 12:19:14Z Accept | EDITOR | Edited in D3.01 |  |  | EI |  | 3.01 | 2008-01-14 00:09 | EDITOR
5583 | Stephens, Adrian | 115 | 3 | 7.3.2.25.3 | 62 | 37 | E | N | 62.37 | 37 | 7.3.2.25.3 |  | A |  |  | 271 | "“Bits 7-8 and 10-15”:" is inconsistent with the figure | Change to "Bits 6-8 ...." | EDITOR: 2007-10-31 12:23:11Z Accept | EDITOR | Edited in D3.01 |  |  | EI |  | 3.01 | 2008-01-14 00:09 | EDITOR
5398 | Malinen, Jouni | 115 | 3 | 7.3.2.25.3 | 62 | 43 | E | Y | 62.43 | 43 | 7.3.2.25.3 |  | A |  |  | 271 | Figure 7-72 was modified to use B11 for “SPP A-MSDU Required”. However, the text following this figure is referring to Bit 12, not Bit 11, for this field. | Replace “Bit 12: SPP A-MSDU Required” with “Bit 11: SPP A-MSDU Required”. | EDITOR: 2007-10-31 12:24:10Z Accept | EDITOR | Edited in D3.01 |  |  | EI |  | 3.01 | 2008-01-14 00:09 | EDITOR
5844 | Yamaura, Tomoya | 115 | 3 | 7.3.2.52.2 | 69 | 13 | E | N | 69.13 | 13 | 7.3.2.52.2 |  | C |  |  | 271 | "Rx" in the subfield of "Rx STBC" seems using different font. | Use font consistently. | EDITOR: 2007-10-31 12:29:34Z Counter - Set font to Times New Roman. | EDITOR | Edited in D3.01 |  |  | EI |  | 3.01 | 2008-01-14 00:09 | EDITOR
5511 | Scarpa, Vincenzo | 115 | 3 | 7.3.2.52.3 | 70 | 10-12, 27- | E | N | 70.1 | 10 | 7.3.2.52.3 |  | C |  |  | 271 | The Maximum A-MPDU Length field doesn't really represent a length but a factor to calculate a length. | Replace the name of the field with "Maximum A-MPDU Length Factor" | EDITOR: 2007-10-31 12:30:06Z Counter - "factor" is equally misleading. Replace name with "Maximum A-MPDU Length Exponent" globally. Reword the last sentence of the first para of 9.7d.1 thus: "When it receives an A-MPDU of length greater than this limit, it shall receive the first number of octets indicated by the Maximum A-MPDU Length Exponent field (#5511) and discard any remainder." Reword the second paragraph of 9.7d.1 thus: "An HT STA shall not transmit an A-MPDU that is longer than the value indicated by the Maximum A-MPDU Length (#3319) Exponent field (#5511) declared by the intended receiver." Also rename: "dot11RRMNeighborReportHTMaxAMPDULength" to "dot11RRMNeighborReportHTMaxAMPDULengthExponent" globally in Annex Q. | EDITOR | Edited in D3.01 |  |  | EI |  | 3.01 | 2008-01-14 00:09 | EDITOR
5217 | Ellis, Mike | 115 | 3 | 7.3.2.52.3 | 70 | 12 | E | N | 70.12 | 12 | 7.3.2.52.3 |  | A |  |  | 271 | Figure 7-95ae does not explicitly state bits or octets (it is obvious, but…) | Add the normal "Octets: 1" line underneath the table in figure 7-95ae | EDITOR: 2007-10-31 12:42:17Z Accept | EDITOR | Edited in D3.01 |  |  | EI |  | 3.01 | 2008-01-14 00:09 | EDITOR
5584 | Stephens, Adrian | 115 | 3 | 7.3.2.52.4 | 71 | 6 | E | N | 71.06 | 6 | 7.3.2.52.4 |  | C |  |  | 271 | The "highest supported data rate" actually relates only to rx operation | Rename it the Rx Highest Supported Data Rate throughout. Change the reference on line 33 to insert spaces so that it matches the field. Change the name of the related MIB variable. | EDITOR: 2007-10-31 12:47:13Z Counter - See response to CID 5512. | EDITOR | Edited in D3.01 |  |  | EN |  | 3.01 | 2008-01-14 00:09 | EDITOR
5512 | Scarpa, Vincenzo | 115 | 3 | 7.3.2.52.5 | 71 | 6 | E | N | 71.06 | 6 | 7.3.2.52.4 |  | C |  |  | 271 | To be in-line with the definition in the text and with the other subfields of the Supported MCS Set field, replace "Highest Supported Data Rate" with "Rx Highest Supported Data Rate" in Figure 7-95af. | As in the comment. | EDITOR: 2007-10-31 12:45:03Z Counter - Make change globally. Also change "dot11RRMNeighborReportHTHighestSupportedDataRate" to "dot11RRMNeighborReportHTRxHighestSupportedDataRate" globally. | EDITOR | Edited in D3.01 |  |  | EI |  | 3.01 | 2008-01-14 00:09 | EDITOR
5585 | Stephens, Adrian | 115 | 3 | 7.3.2.52.6 | 74 | 42 | E | N | 74.42 | 42 | 7.3.2.52.6 |  | C |  |  | 271 | In table 7-43k we have "Transmit Beamforming", "TxBF" and "BF" | Consistently use "Transmit Beamforming" in this table and make global edits elsewhere. | EDITOR: 2007-10-31 12:56:11Z Counter - Make changes as indicated. Also made other necessary wording adjustments and matching changes to the MIB variable names and descriptions. | EDITOR | Edited in D3.01 |  |  | EI |  | 3.01 | 2008-01-14 00:09 | EDITOR
5586 | Stephens, Adrian | 115 | 3 | 7.3.2.52.6 | 75 | 46 | E | N | 75.46 | 46 | 7.3.2.52.6 |  | A |  |  | 271 | The name "Explicit Non-compressed Beamforming" would appear to be a duplicate of "Explicit Non-compressed Steering", but it is not. The point is that the capability relates to feedback, not beamforming. | Globally rename to "Explicit Non-compressed beamforming feedback" Make similar change to the compressed beamforming (next row). | EDITOR: 2007-10-31 13:36:53Z Accept | EDITOR | Edited in D3.01 |  |  | EI |  | 3.01 | 2008-01-14 00:09 | EDITOR
5587 | Stephens, Adrian | 115 | 3 | 7.3.2.52.7 | 77 | 13 | E | N | 77.13 | 13 | 7.3.2.52.7 |  | C |  |  | 271 | Table 7-95ai. We have a mixture of Tx and transmit. | Replace Tx with transmit and rx with receive in these field names and make matching changes globally. | EDITOR: 2007-10-31 16:23:21Z Counter - Make changes as indicated. Also the language in dependent Table 7-43i needs to be corrected for grammar and readability and capitalization. Also likewise change other uses of Tx ASEL and Rx ASEL. | EDITOR | Edited in D3.01 |  |  | EI |  | 3.01 | 2008-01-14 00:09 | EDITOR
5588 | Stephens, Adrian | 115 | 3 | 7.3.2.52.7 | 77 | 25 | E | N | 77.25 | 25 | 7.3.2.52.7 |  | C |  |  | 271 | "Indicates whether this STA has Tx ASEL capability" - gratuitous use of abbrvns | Globally replace ASEL with antenna selection except where it forms part of a field name. | EDITOR: 2007-11-01 12:52:44Z Counter - Replace ASEL with antenna selection except where it occurs in a field name, or is followed by transmitter or receiver. | EDITOR | Edited in D3.01 |  |  | EN |  | 3.01 | 2008-01-14 00:09 | EDITOR
5590 | Stephens, Adrian | 115 | 3 | 7.3.2.53 | 78 | 22 | E | N | 78.22 | 22 | 7.3.2.53 |  | A |  |  | 271 | "HT Protection" is awkwardly hyphenated | fix it | EDITOR: 2007-11-01 07:53:08Z Accept | EDITOR | Edited in D3.01 |  |  | EI |  | 3.01 | 2008-01-14 00:09 | EDITOR
5514 | Scarpa, Vincenzo | 115 | 3 | 7.3.2.53 | 78 | 37 | E | N | 78.37 | 37 | 7.3.2.53 |  | A |  |  | 271 | 2 bytes are grouped in the figure. | Replace "1" with "2" in Figure 7-95aj | EDITOR: 2007-10-31 16:43:43Z Accept | EDITOR | Edited in D3.01 |  |  | EI |  | 3.01 | 2008-01-14 00:09 | EDITOR
5843 | Yamaura, Tomoya | 115 | 3 | 7.3.2.53 | 78 | 37 | E | N | 78.37 | 37 | 7.3.2.53 |  | A |  |  | 271 | At the bottom box in Figure 7-95aj, it is indicated that the B0 to B15 is 1 byte, though it shall be 2 bytes. | Replace the number of byte for the last B0 to B15 of "1" with "2". | EDITOR: 2007-10-31 16:44:01Z Accept - see CID 5514 | EDITOR | Edited in D3.01 |  |  | EN | Implemented for CID 5514 | 3.01 | 2008-01-14 00:09 | EDITOR
5003 | Adachi, Tomoko | 115 | 3 | 7.3.2.53 | 78 | 38 | E | N | 78.38 | 38 | 7.3.2.53 |  | A |  |  | 271 | The length from B0 to B15 in the third row of Figure 7-95aj says 1 octet but it is 2 octets. | Change 1 under the arrow in the third row of Figure 7-95aj to 2. | EDITOR: 2007-10-31 16:44:01Z Accept - see CID 5514 | EDITOR | Edited in D3.01 |  |  | EN | Implemented for CID 5514 | 3.01 | 2008-01-14 00:09 | EDITOR
5591 | Stephens, Adrian | 115 | 3 | 7.3.2.53 | 78 | 42 | E | N | 78.42 | 42 | 7.3.2.53 |  | A |  |  | 271 | "The Element ID field contains the value 61 (representing HT Information)." This duplicates table 26 | Refer to Table 26 for the value. | EDITOR: 2007-10-31 16:48:05Z Accept | EDITOR | Edited in D3.01 |  |  | EI |  | 3.01 | 2008-01-14 00:09 | EDITOR
5142 | Chan, Douglas | 115 | 3 | 7.3.2.56 | 84 | 11 and 25 | E | N | 84.11 | 11 | 7.3.2.56 |  | A |  |  | 271 | Missing "BSS" in "20/40 BSS Coexistence element format". | Add "BSS" in "20/40 BSS Coexistence element format". | EDITOR: 2007-10-31 16:49:00Z Accept | EDITOR | Edited in D3.01 |  |  | EI |  | 3.01 | 2008-01-14 00:09 | EDITOR
5596 | Stephens, Adrian | 115 | 3 | 7.3.2.56 | 84 | 37 | E | N | 84.37 | 37 | 7.3.2.56 |  | A |  |  | 271 | "for inter-BSS communication The definition" -missing period. | Add a period. | EDITOR: 2007-10-31 16:49:42Z Accept | EDITOR | Edited in D3.01 |  |  | EI |  | 3.01 | 2008-01-14 00:09 | EDITOR
5597 | Stephens, Adrian | 115 | 3 | 7.4.7a.1a | 86 | 64 | E | N | 86.64 | 64 | 7.4.7a.1a |  | A |  |  | 271 | There's an extraneous (#) flag here. | Remove and check globally. | EDITOR: 2007-10-31 16:53:58Z Accept | EDITOR | Edited in D3.01 |  |  | EI | Changes not flagged. | 3.01 | 2008-01-14 00:09 | EDITOR
5425 | Marshall, Bill | 115 | 3 | 7.4.7a.1a | 86 | 65 | E | Y | 86.65 | 65 | 7.4.7a.1a |  | C |  |  | 271 | "category Public (#75)" What is the "(#75)" | delete "(#75)" | EDITOR: 2007-10-31 16:54:37Z Counter - See response to CID 5597 | EDITOR | Edited in D3.01 |  |  | EN | Implemented for CID 5597 | 3.01 | 2008-01-14 00:09 | EDITOR
5128 | Chan, Douglas | 115 | 3 | 7.4.1.a.1a | 87 | 22 | E | N | 87.22 | 22 | 7.4.7a.1a |  | A |  |  | 271 | Two "the value" in sentence. | Remove one of them. | EDITOR: 2007-10-31 16:59:45Z Accept | EDITOR | Edited in D3.01 |  |  | EI |  | 3.01 | 2008-01-14 00:09 | EDITOR
5494 | Qian, Luke | 115 | 3 | 7.4.8.2 | 88 | 4 | E | Y | 88.04 | 4 | 7.4.8.2 |  | A |  |  | 271 | The text states, "A STA sends the Notify Channel Width Action Frame to another STA if it wants to change the Channel Width of frames that the STA sends to it." However, it is unclear which STA the third STA actually refers to, although I suspect it is the other STA | Change test to, "A STA sends the Notify Channel Width Action Frame to another STA if it wants to change the Channel Width of frames that the other STA sends to it." | EDITOR: 2007-10-31 17:01:24Z Accept | EDITOR | Edited in D3.01 |  |  | EI |  | 3.01 | 2008-01-14 00:09 | EDITOR
5218 | Ellis, Mike | 115 | 3 | 7.4a.1 | 92 | 39 | E | N | 92.39 | 39 | 7.4a.1 |  | C |  |  | 271 | Figure 7-101I is not laid out in a manner consistent with the rest of the document | Move the "Octets" line below the table in figure 7-101I | EDITOR: 2007-10-31 17:08:43Z Counter - Move line down as indicated and merge with the MPDU Delimiter caption and its arrow | EDITOR | Edited in D3.01 |  |  | EI |  | 3.01 | 2008-01-14 00:09 | EDITOR
5598 | Stephens, Adrian | 115 | 3 | 7.4a.2 | 93 | 17 | E | N | 93.17 | 17 | 7.4a.2 |  | A |  |  | 271 | "ASCII value for character ‘N’." - missing an article | add one | EDITOR: 2007-10-31 17:11:43Z Accept | EDITOR | Edited in D3.01 |  |  | EI |  | 3.01 | 2008-01-14 00:09 | EDITOR
5426 | Marshall, Bill | 115 | 3 | 9.2.3.0b | 102 | 31 | E | Y | 102.31 | 31 | 9.2.3.0b |  | C |  |  | 271 | Was LB97/1129 inadequate editor's instruction Resolution given was: EDITOR: 2007-03-27 09:31:57Z Reject - I have determined with the 802.11 editor that he is happy to accept instructions that do not indicate where to insert new material, as the insertion position is uniquely determined by the inserted subclause numbering. This being one of the strangest sub-clause numbers, it is likely that it will be mis-understood. Unfortunately it is not just the 802.11 editor that needs to understand the changes being made to the standard -- thousands of others need to understand and follow the changes in order to make interoperable implementations. Confusion in the text of the standard does not lead to interoperability. | state where the insertion is to happen, "before 9.2.3.1" | EDITOR: 2007-11-06 17:58:46Z Counter - Please see the resolution of CID 5443. | EDITOR | Edited in D3.01 |  |  | EN |  | 3.01 | 2008-01-14 00:09 | EDITOR
5460 | Morioka, Yuichi | 115 | 3 | 9.2.3.0b | 102 | 46 | E | Y | 102.46 | 46 | 9.2.3.0b |  | C |  |  | 271 | What is a "IEEE 802.11 implementation"? | Define or re-word. | EDITOR: 2007-11-01 07:55:48Z Counter - Replace with "STA" | EDITOR | Edited in D3.01 |  |  | EI |  | 3.01 | 2008-01-14 00:09 | EDITOR
5298 | Fischer, Matthew | 115 | 3 | 9.2.5.5a | 104 | 50 | T | Y | 104.5 | 50 | 9.2.5.5a |  | A |  |  | 271 | A pronoun is missing. | Change "allow to" to "allow it to" | EDITOR: 2007-11-01 07:56:53Z Accept | EDITOR | Edited in D3.01 |  |  | EI |  | 3.01 | 2008-01-14 00:09 | EDITOR
5427 | Marshall, Bill | 115 | 3 | 9.2.8a | 106 | 4 | E | Y | 106.04 | 4 | 9.2.8a |  | C |  |  | 271 | Was LB97/1139 inadequate editor's instruction Resolution given was: EDITOR: 2007-03-27 11:11:49Z Reject - According to the 802.11 editor, the instruction suffices. Unfortunately it is not just the 802.11 editor that needs to understand the changes being made to the standard -- thousands of others need to understand and follow the changes in order to make interoperable implementations. Confusion in the text of the standard does not lead to interoperability. | change to "Insert the following after 9.2.8" | EDITOR: 2007-11-06 17:58:27Z Counter - Please see the resolution of CID 5443. | EDITOR | Edited in D3.01 |  |  | EN |  | 3.01 | 2008-01-14 00:09 | EDITOR
5609 | Stephens, Adrian | 115 | 3 | 9.6.0b | 109 | 65 | E | N | 109.65 | 65 | 9.6.0b |  | A |  |  | 271 | "BSSBasicRateSet.An AP" - missing a newline | add a newline. | EDITOR: 2007-11-01 08:00:14Z Accept | EDITOR | Edited in D3.01 |  |  | EI |  | 3.01 | 2008-01-14 00:09 | EDITOR
5302 | Fischer, Matthew | 115 | 3 | 9.6.0e | 111 | 28 | E | N | 111.28 | 28 | 9.6.0e |  | A |  |  | 271 | There is no space between the subclause number and the subclause title. | Add a space in the place identified as lacking a space. | EDITOR: 2007-11-01 08:01:35Z Accept | EDITOR | Edited in D3.01 |  |  | EI | Not flagged | 3.01 | 2008-01-14 00:09 | EDITOR
5022 | Adachi, Tomoko | 115 | 3 | 9.6.0e.3 | 112 | 1 | E | N | 112.01 | 1 | 9.6.0e.3 |  | C |  |  | 271 | Isn't "CF-End" used in other places? Do we need to add "control frame" after "CF_End"? | Change those appearing as "CF_End control frame" to "CF-End". | EDITOR: 2007-11-01 08:03:02Z Counter - The baseline seems to prefer "CF-End frame", so change all (excluding Annex R and tables) CF-End such that it is followed by "frame" and make any required adjustment to the surrounding wording. | EDITOR | Edited in D3.01 |  |  | EI |  | 3.01 | 2008-01-14 00:09 | EDITOR
5020 | Adachi, Tomoko | 115 | 3 | 9.6.0e.6 | 114 | 62 | E | N | 114.62 | 62 | 9.6.0e.6 |  | A |  |  | 271 | "ii) the frame … carried an HT PPDU, or" It seems like a preposition is missing. | Change it to "ii) the frame … carried in an HT PPDU, or" | EDITOR: 2007-11-01 08:11:21Z Accept | EDITOR | Edited in D3.01 |  |  | EI |  | 3.01 | 2008-01-14 00:09 | EDITOR
5021 | Adachi, Tomoko | 115 | 3 | 9.6.0e.6 | 115 | 1 | E | N | 115.01 | 1 | 9.6.0e.6 |  | A |  |  | 271 | "c) A control frame … may be carried an HT PPDU …" It seems like a preposition is missing. | Change it to "c) A control frame … may be carried in an HT PPDU …" | EDITOR: 2007-11-01 08:11:48Z Accept | EDITOR | Edited in D3.01 |  |  | EI |  | 3.01 | 2008-01-14 00:09 | EDITOR
5616 | Stephens, Adrian | 115 | 3 | 9.6.0e.7 | 115 | 15 | E | N | 115.15 | 15 | 9.6.0e.7 |  | A |  |  | 271 | "with the with the" - duplication | fix | EDITOR: 2007-11-01 08:12:36Z Accept | EDITOR | Edited in D3.01 |  |  | EI |  | 3.01 | 2008-01-14 00:09 | EDITOR
5224 | Engwer, Darwin | 115 | 3 | 9.7 | 118 | 1 | E | Y | 118.01 | 1 | 9.7 |  | A |  |  | 271 | redundant word "a" | change "a more restrictive" to "more restrictive" | EDITOR: 2007-11-01 08:13:50Z Accept | EDITOR | Edited in D3.01 |  |  | EI |  | 3.01 | 2008-01-14 00:09 | EDITOR
5225 | Engwer, Darwin | 115 | 3 | 9.7d.3 | 120 | 21 | E | Y | 120.21 | 21 | 9.7d.3 |  | C |  |  | 271 | use the term group addressed rather than deprecated term multicast; multiple instances | change "multicast" to "group addressed" | EDITOR: 2007-11-01 08:23:47Z Counter - Make change as indicated. Also change PSMP Multicast ID to PSMP Group Address ID. Change broadcast/multicast and broadcast or multicast to group address(ed) as appropriate. However, do not change the names of MIB variables defined in the baseline. Likewise change unicast to "individually addressed" | EDITOR | Edited in D3.01 |  |  | EI |  | 3.01 | 2008-01-14 00:09 | EDITOR
5025 | Adachi, Tomoko | 115 | 3 | 9.7d.3 | 120 | 24 | E | N | 120.24 | 24 | 9.7d.3 |  | C |  |  | 271 | "An HT AP may transmit an A-MPDU containing MPDUs with a multicast RA, a non-AP HT STA shall not transmit an A-MPDU containing an MPDU with a multicast RA." It seems better to split this sentence into two. | Change it to "An HT AP may transmit an A-MPDU containing MPDUs with a multicast RA. A non-AP HT STA shall not transmit an A-MPDU containing an MPDU with a multicast RA." | EDITOR: 2007-11-01 10:14:50Z Counter - Split into two sentences. | EDITOR | Edited in D3.01 |  |  | EI |  | 3.01 | 2008-01-14 00:09 | EDITOR
5311 | Fischer, Matthew | 115 | 3 | 9.7e | 120 | 47 | E | N | 120.47 | 47 | 9.7e |  | A |  |  | 271 | There is no space between the subclause number and the subclause title. | Add a space in the place identified as lacking a space. | EDITOR: 2007-11-01 10:15:44Z Accept | EDITOR | Edited in D3.01 |  |  | EI | not flagged | 3.01 | 2008-01-14 00:09 | EDITOR
5312 | Fischer, Matthew | 115 | 3 | 9.7f | 120 | 54 | E | N | 120.54 | 54 | 9.7f |  | A |  |  | 271 | There is no space between the subclause number and the subclause title. | Add a space in the place identified as lacking a space. | EDITOR: 2007-11-01 10:16:11Z Accept | EDITOR | Edited in D3.01 |  |  | EI | not flagged | 3.01 | 2008-01-14 00:09 | EDITOR
5820 | Vlantis, George | 115 | 3 | 9.7g | 121 | 1 | E | N | 121.01 | 1 | 9.7g |  | A |  |  | 271 | There should be a space between the "9.7g" subclause designator and the subclausde title "STBC Operation" | Insert a space between "9.7g" and "STBC Operation" | EDITOR: 2007-11-01 10:16:45Z Accept | EDITOR | Edited in D3.01 |  |  | EI | not flagged | 3.01 | 2008-01-14 00:09 | EDITOR
5314 | Fischer, Matthew | 115 | 3 | 9.7h | 121 | 10 | E | N | 121.1 | 10 | 9.7h |  | A |  |  | 271 | There is no space between the subclause number and the subclause title. | Add a space in the place identified as lacking a space. | EDITOR: 2007-11-01 10:17:05Z Accept | EDITOR | Edited in D3.01 |  |  | EI |  | 3.01 | 2008-01-14 00:09 | EDITOR
5880 | Chaplin, Clint | 115 | 3 | 9.10.2 | 126 | 2 | E | N | 126.02 | 2 | 9.10.2 |  | C |  |  | 271 | "may be changed by the recipient" need to be consistent in the paragraph | "may be changed by the recipient STA" | EDITOR: 2007-11-01 10:33:17Z Counter - Usage of originator and recipient is inconsistent. The baseline uses these terms in isolation - i.e., as a noun, so adding STA is unnecessary. Review the draft and delete STA after receipient or originator where this relates to BA. Also lower-case these terms. | EDITOR | Edited in D3.01 |  |  | EI |  | 3.01 | 2008-01-14 00:09 | EDITOR
5881 | Chaplin, Clint | 115 | 3 | 9.10.2 | 126 | 19 | E | N | 126.19 | 19 | 9.10.2 |  | C |  |  | 271 | "When the STA" need to be precise and consistent | "When the receiving STA" | EDITOR: 2007-11-01 11:13:34Z Counter - Replace "STA" with "intended recipient" for consistency with other changes in this subclause. | EDITOR | Edited in D3.01 |  |  | EI |  | 3.01 | 2008-01-14 00:09 | EDITOR
5620 | Stephens, Adrian | 115 | 3 | 9.10.3 | 127 | 13 | E | N | 127.13 | 13 | 9.10.3 |  | A |  |  | 271 | There's a missing exponentiation - i.e. "212" | superscript the 12. | EDITOR: 2007-11-01 11:14:43Z Accept | EDITOR | Edited in D3.01 |  |  | EI |  | 3.01 | 2008-01-14 00:09 | EDITOR
5165 | Chu, Liwen | 115 | 3 | 9.10.7.3 | 130 | 16 | E | Y | 130.16 | 16 | 9.10.7.3 |  | A |  |  | 271 | "4)" should be "2)" | Change accordingly. | EDITOR: 2007-11-01 11:46:51Z Accept | EDITOR | Edited in D3.01 |  |  | EI |  | 3.01 | 2008-01-14 00:09 | EDITOR
5166 | Chu, Liwen | 115 | 3 | 9.10.7.3 | 130 | 24 | E | Y | 130.24 | 24 | 9.10.7.3 |  | A |  |  | 271 | "4)" should be "3)" | change accordingly. | EDITOR: 2007-11-01 11:47:10Z Accept | EDITOR | Edited in D3.01 |  |  | EI |  | 3.01 | 2008-01-14 00:09 | EDITOR
5883 | Chaplin, Clint | 115 | 3 | 9.10.7.7 | 133 | 41 | E | N | 133.41 | 41 | 9.10.7.7 |  | A |  |  | 271 | "Alternatively, The originator" gratuitous capitalization | "Alternatively, the originator" | EDITOR: 2007-11-01 11:48:52Z Accept | EDITOR | Edited in D3.01 |  |  | EI |  | 3.01 | 2008-01-14 00:09 | EDITOR
5884 | Chaplin, Clint | 115 | 3 | 9.13 | 134 | 30 | E | N | 135.3 | 30 | 9.13 |  | C |  |  | 271 | "Insert the following new subclause 9.13.1 immediately the subclause heading 9.13:" Incomplete editor's instruction | "Insert the following new subclause 9.13.1 immediately following the subclause heading 9.13:" or "Insert the following new subclause 9.13.1 immediately after the subclause heading 9.13:" or "Insert the following new subclause 9.13.1 immediately before the subclause heading 9.13:" | EDITOR: 2007-11-01 11:49:41Z Counter - reword "... immediately following the subclause ..." | EDITOR | Edited in D3.01 |  |  | EI |  | 3.01 | 2008-01-14 00:09 | EDITOR
5623 | Stephens, Adrian | 115 | 3 | 9.13.1 | 135 | 36 | E | N | 135.36 | 36 | 9.13.1 |  | A |  |  | 271 | "These mechanisms are used to insure that non-ERP STAs" wrong word | insure -> ensure | EDITOR: 2007-11-01 11:51:11Z Accept | EDITOR | Edited in D3.01 |  |  | EI |  | 3.01 | 2008-01-14 00:09 | EDITOR
5885 | Chaplin, Clint | 115 | 3 | 9.13.1 | 134 | 38 | E | N | 135.38 | 38 | 9.13.1 |  | A |  |  | 271 | "using HT PPDUs between HT STAs. Thereby, allowing non-ERP" | "using HT PPDUs between HT STAs, thereby allowing non-ERP" | EDITOR: 2007-11-01 13:19:17Z Accept | EDITOR | Edited in D3.01 |  |  | EI |  | 3.01 | 2008-01-14 00:09 | EDITOR
5624 | Stephens, Adrian | 115 | 3 | 9.13.3.1 | 136 | 31 | E | N | 136.31 | 31 | 9.13.3.1 |  | A |  |  | 271 | The first column of Table 9-6 conveys nothing. | Remove the first column. Reorganize table to new columns: "condition" "requirements". Put the existing headings under condition and the text under requirements. | EDITOR: 2007-11-01 11:56:04Z Accept | EDITOR | Edited in D3.01 |  |  | EI |  | 3.01 | 2008-01-14 00:09 | EDITOR
5468 | Morioka, Yuichi | 115 | 3 | 9.13.4 | 138 | 24 | E | Y | 138.24 | 24 | 9.13.4 |  | C |  |  | 271 | Remove parentheses starting with "or the L-SIG Duration..." | As suggested. | EDITOR: 2007-11-01 12:05:11Z Counter - remove parentheses and insert comma where the closing parenthesis was. | EDITOR | Edited in D3.01 |  |  | EI |  | 3.01 | 2008-01-14 00:09 | EDITOR
5469 | Morioka, Yuichi | 115 | 3 | 9.13.4 | 138 | 32 | E | Y | 138.32 | 32 | 9.13.4 |  | A |  |  | 271 | PROTECTION need not capitalized. | As suggested. | EDITOR: 2007-11-01 12:06:39Z Accept | EDITOR | Edited in D3.01 |  |  | EI |  | 3.01 | 2008-01-14 00:09 | EDITOR
5631 | Stephens, Adrian | 115 | 3 | 9.13.5.1 | 139 | 44 | E | N | 139.44 | 44 | 9.13.5.1 |  | C |  |  | 271 | "When the STA is associated with an AP, support at a recipient..." to the end of the para relates to capabilities and support. This should be moved up to after the para starting "The AP determines whether all HT STAs associated with its BSS support L-SIG TXOP Protection..." | Move part of para as indicated. | EDITOR: 2007-11-01 12:10:12Z Counter - Move as indicated and reword the start of the new para thus: "When a STA is associated with an AP, support for L-SIG TXOP Protection at a recipient ..." | EDITOR | Edited in D3.01 |  |  | EI |  | 3.01 | 2008-01-14 00:09 | EDITOR
5638 | Stephens, Adrian | 115 | 3 | 9.14.3 | 143 | 50 | E | N | 143.5 | 50 | 9.14.3 |  | A |  |  | 271 | "Management No-ack" - wrong name | Change to "Action No Ack" | EDITOR: 2007-11-01 12:11:48Z Accept | EDITOR | Edited in D3.01 |  |  | EI |  | 3.01 | 2008-01-14 00:09 | EDITOR
5639 | Stephens, Adrian | 115 | 3 | 9.14.3 | 144 | 36 | E | N | 144.36 | 36 | 9.14.3 |  | A |  |  | 271 | Extra space at start | delete it | EDITOR: 2007-11-01 12:12:15Z Accept | EDITOR | Edited in D3.01 |  |  | EI | Not flagged | 3.01 | 2008-01-14 00:09 | EDITOR
5887 | Chaplin, Clint | 115 | 3 | 9.15.1.4 | 150 | 4 | E | N | 150.04 | 4 | 9.15.1.4 |  | C |  |  | 271 | "An AP may transmit a CF-End a SIFS after a PSMP sequence to end the PSMP burst" "CF-End a SIFS"? Is this a new kind of CF-End? | "An AP may transmit a CF-End after a PSMP sequence to end the PSMP burst" | EDITOR: 2007-11-01 12:15:36Z Counter - Reword: "a SIFS period after the end of a PSMP sequence" | EDITOR | Edited in D3.01 |  |  | EI |  | 3.01 | 2008-01-14 00:09 | EDITOR
5655 | Stephens, Adrian | 115 | 3 | 9.15.3 | 154 | 23 | E | N | 154.23 | 23 | 9.15.3 |  | A |  |  | 271 | "so that the STA to transmit the queued data" Not english | replace with "so that the STA can transmit the queued data" | EDITOR: 2007-11-01 12:16:38Z Accept | EDITOR | Edited in D3.01 |  |  | EI |  | 3.01 | 2008-01-14 00:09 | EDITOR
5656 | Stephens, Adrian | 115 | 3 | 9.16.2 | 154 | 61 | E | N | 154.61 | 61 | 9.16.2 |  | C |  |  | 271 | "shall set the MCS feedback field of the HT Extended Capabilities field to 2 or 3" Magic numbers | Replace with the defined terms for these values. If these terms do not exist, define them. Replace all numeric values quoted outside clause 7 for this field with these terms. | EDITOR: 2007-11-01 12:18:42Z Counter - Make change as indicated. Also correct name of field to "MCS Feedback" and reword the Definition in 7.43j thus: "Indicates whether the STA can provide MCS feedback" | EDITOR | Edited in D3.01 |  |  | EI |  | 3.01 | 2008-01-14 00:09 | EDITOR
5657 | Stephens, Adrian | 115 | 3 | 9.16.2 | 154 | 62 | E | N | 154.62 | 62 | 9.16.2 |  | C |  |  | 271 | "in all HT Capabilities elements that it transmits" - all is unnecessary | remove "all" | EDITOR: 2007-11-01 12:28:03Z Counter - Make change as indicate globally wherever this phrase occurs. | EDITOR | Edited in D3.01 |  |  | EI |  | 3.01 | 2008-01-14 00:09 | EDITOR
5659 | Stephens, Adrian | 115 | 3 | 9.16.2 | 155 | 52 | E | N | 155.52 | 52 | 9.16.2 |  | A |  |  | 271 | "in the frame where the NDP Announcement field will be set to 1." - wrong tense | will be -> is | EDITOR: 2007-11-01 12:30:11Z Accept | EDITOR | Edited in D3.01 |  |  | EI |  | 3.01 | 2008-01-14 00:09 | EDITOR
5661 | Stephens, Adrian | 115 | 3 | 9.16.2 | 155 | 61 | E | N | 155.61 | 61 | 9.16.2 |  | A |  |  | 271 | "The responder may choose to send..." too many words | delete "choose to". | EDITOR: 2007-11-01 12:30:44Z Accept | EDITOR | Edited in D3.01 |  |  | EI |  | 3.01 | 2008-01-14 00:09 | EDITOR
5665 | Stephens, Adrian | 115 | 3 | 9.16.2 | 156 | 55 | E | N | 156.55 | 55 | 9.16.2 |  | A |  |  | 271 | "a request that proceeds the current request" - wrong word | proceeds -> precedes. | EDITOR: 2007-11-01 12:31:17Z Accept | EDITOR | Edited in D3.01 |  |  | EI |  | 3.01 | 2008-01-14 00:09 | EDITOR
5666 | Stephens, Adrian | 115 | 3 | 9.17.1 | 157 | 19 | E | N | 157.19 | 19 | 9.17.1 |  | A |  |  | 271 | "systems may improve reciprocity" - wrong verb There also a space before the period | may -> can delete space. | EDITOR: 2007-11-01 12:32:31Z Accept | EDITOR | Edited in D3.01 |  |  | EI |  | 3.01 | 2008-01-14 00:09 | EDITOR
5226 | Engwer, Darwin | 115 | 3 | 9.17.1 | 157 | 22 | E | Y | 157.22 | 22 | 9.17.1 |  | A |  |  | 271 | inaccurate verb | change "operating" to "using" | EDITOR: 2007-11-01 12:33:05Z Accept | EDITOR | Edited in D3.01 |  |  | EI |  | 3.01 | 2008-01-14 00:09 | EDITOR
5667 | Stephens, Adrian | 115 | 3 | 9.17.2.1 | 159 | 19 | E | N | 159.19 | 19 | 9.17.2.1 |  | A |  |  | 271 | "field set to 1 in the frame that requests" there is no antecedent for "the" | the->a | EDITOR: 2007-11-01 12:33:57Z Accept | EDITOR | Edited in D3.01 |  |  | EI |  | 3.01 | 2008-01-14 00:09 | EDITOR
5669 | Stephens, Adrian | 115 | 3 | 9.17.2.3 | 160 | 7 | E | N | 160.07 | 7 | 9.17.2.3 |  | A |  |  | 271 | "using Clause 20 PHY." - missing an article | "using the Clause 20 PHY". | EDITOR: 2007-11-01 12:34:44Z Accept | EDITOR | Edited in D3.01 |  |  | EI |  | 3.01 | 2008-01-14 00:09 | EDITOR
5677 | Stephens, Adrian | 115 | 3 | 9.17.2.4.4 | 165 | 18 | E | N | 165.18 | 18 | 9.17.2.4.4 |  | A |  |  | 271 | "From the beginning of STEP 1 of the calibration procedure and continuing through the end of STEP 2 of the calibration procedure, neither the receiving nor the transmitting STA should switch antennas." Capitalization | STEP->step x 2. | EDITOR: 2007-11-01 12:37:34Z Accept | EDITOR | Edited in D3.01 |  |  | EI |  | 3.01 | 2008-01-14 00:09 | EDITOR
5395 | Loc, Peter | 115 | 3 | 9.18.2 | 168 | 22 and 25 | E | N | 168.22 | 22 | 9.18.2 |  | C |  |  | 271 | Change the two "AS" to "ASEL" | see comment | EDITOR: 2007-11-01 12:38:40Z Counter - Replace both with "antenna selection" | EDITOR | Edited in D3.01 |  |  | EI |  | 3.01 | 2008-01-14 00:09 | EDITOR
5692 | Stephens, Adrian | 115 | 3 | 9.18.2 | 169 | 54 | E | N | 169.54 | 54 | 9.18.2 |  | C |  |  | 271 | The first three lines of bullet c) are duplicated. | Remove the duplication | EDITOR: 2007-11-01 13:04:00Z Counter - They're not duplicates because one covers the CSI case, and the other the non-CSI case. However, there is a lot of duplication. See also response to CID 5563. The "corresponding to..." phrase is unnecessary as this is defined in Clause 7, and we don't unpack this term elsewhere in clause 9. Replace bullet c) with the following: "execute a new antenna selection training frame sequence by transmitting a +HTC MPDU with the MAI subfield set to ASELI and the ASEL Command subfield set to TXASSI or TXASSI-CSI with a non-zero value in the ASEL Data field" | EDITOR | Edited in D3.01 |  |  | EI |  | 3.01 | 2008-01-14 00:09 | EDITOR
5396 | Loc, Peter | 115 | 3 | 9.18.2 | 170 | 25 | E | N | 170.25 | 25 | 9.18.2 |  | A |  |  | 271 | Change "SELI" to "ASELI" | see comment | EDITOR: 2007-11-01 13:10:01Z Accept | EDITOR | Edited in D3.01 |  |  | EI |  | 3.01 | 2008-01-14 00:09 | EDITOR
5694 | Stephens, Adrian | 115 | 3 | 9.19.1 | 171 | 14 | E | N | 171.14 | 14 | 9.19.1 |  | A |  |  | 271 | "Sounding may be accomplished using either staggered sounding preamble" needs to relate to terms known in the MAC | Replace with: "Sounding may be accomplished using either a staggered sounding PPDU" | EDITOR: 2007-11-01 13:10:59Z Accept | EDITOR | Edited in D3.01 |  |  | EI |  | 3.01 | 2008-01-14 00:09 | EDITOR
5695 | Stephens, Adrian | 115 | 3 | 9.19.1 | 171 | 15 | E | N | 171.15 | 15 | 9.19.1 |  | A |  |  | 271 | "are described here" - the scope of "here" is undefined | Add references to the subclauses defining the MAC rules for NDP. | EDITOR: 2007-11-01 13:12:31Z Accept | EDITOR | Edited in D3.01 |  |  | EI |  | 3.01 | 2008-01-14 00:09 | EDITOR
5698 | Stephens, Adrian | 115 | 3 | 9.19.1 | 172 | 34 | E | N | 172.34 | 34 | 9.19.1 |  | A |  |  | 271 | "any NDP in the current NDP sequence" - any is ungrammatical and doesn't match the previous para | any -> an | EDITOR: 2007-11-01 13:13:20Z Accept | EDITOR | Edited in D3.01 |  |  | EI |  | 3.01 | 2008-01-14 00:09 | EDITOR
5700 | Stephens, Adrian | 115 | 3 | 9.19.5 | 173 | 49 | E | N | 173.49 | 49 | 9.19.5 |  | C |  |  | 271 | Putting "NDP Destination address = RA" above a frame containing an RA raises the question about which RA and may mislead. | Label the different RA/TA values - e.g. RA1, TA1, RA2 ... and use these values in the text of figure 9-39. | EDITOR: 2007-11-01 13:29:55Z Counter - Label as indicated and change the box for the third example as follows: "Destination address of each NDP = RA2 (NDPA=1) Source address of each NDP = RA1 (there is no Address 2 field in the NDP announcement in this example)" | EDITOR | Edited in D3.01 |  |  | EI |  | 3.01 | 2008-01-14 00:09 | EDITOR
5701 | Stephens, Adrian | 115 | 3 | 10.3.6.4.2 | 179 | 44 | E | N | 179.44 | 44 | 10.3.6.4.2 |  | A |  |  | 271 | The 20/40 BSS Coexistence parameter should be on a separate line, and should be underlined. | As in comment. | EDITOR: 2007-11-01 13:37:13Z Accept | EDITOR | Edited in D3.01 |  |  | EI |  | 3.01 | 2008-01-14 00:09 | EDITOR
5318 | Fischer, Matthew | 115 | 3 | 11.1.2.1 | 270 | 53 | E | N | 191.59 | 59 | 11.1.2.1 |  | A |  |  | 271 | Should "basic" be capitalized? | Capitalize "basic" | EDITOR: 2007-11-01 13:44:27Z Accept | EDITOR | Edited in D3.01 |  |  | EI |  | 3.01 | 2008-01-14 00:09 | EDITOR
5703 | Stephens, Adrian | 115 | 3 | 11.2.1.4 | 194 | 11 | E | N | 194.11 | 11 | 11.2.1.4 |  | C |  |  | 271 | "A-MPDU that contains one or more trigger frames is also a trigger frame." - an A-MPDU cannot be a frame | Replace with: "A-MPDU that contains one or more trigger frames act as a trigger frame." | EDITOR: 2007-11-01 13:49:11Z Counter - Replace with "An A-MPDU that contains one or more trigger frames acts as a trigger frame" | EDITOR | Edited in D3.01 |  |  | EI |  | 3.01 | 2008-01-14 00:09 | EDITOR
5704 | Stephens, Adrian | 115 | 3 | 11.2.1.6 | 196 | 62 | E | N | 196.62 | 62 | 11.2.1.6 |  | A |  |  | 271 | "primary (non-STBC)" - we've been removing use of this term. | change to "non-STBC" | EDITOR: 2007-11-01 13:50:19Z Accept | EDITOR | Edited in D3.01 |  |  | EI |  | 3.01 | 2008-01-14 00:09 | EDITOR
5705 | Stephens, Adrian | 115 | 3 | 11.2.1.7 | 197 | 62 | E | N | 197.62 | 62 | 11.2.1.7 |  | A |  |  | 271 | "primary (DTIM that is a non-STBC frame)" - we've been getting rid of the term "primary" | change to non-STBC DTIM | EDITOR: 2007-11-01 13:51:15Z Accept | EDITOR | Edited in D3.01 |  |  | EI |  | 3.01 | 2008-01-14 00:09 | EDITOR
5431 | Marshall, Bill | 115 | 3 | 11.2.3 | 201 | 48 | E | Y | 201.48 | 48 | 11.2.3 |  | C |  |  | 271 | Was LB97/1213 inadequate editor's instruction Resolution given was: EDITOR: 2007-03-27 11:11:49Z Reject - According to the 802.11 editor, the instruction suffices. Unfortunately it is not just the 802.11 editor that needs to understand the changes being made to the standard -- thousands of others need to understand and follow the changes in order to make interoperable implementations. Confusion in the text of the standard does not lead to interoperability. | change to "Insert the following after 11.2.2" | EDITOR: 2007-11-06 17:58:11Z Counter - Please see the resolution of CID 5443. | EDITOR | Edited in D3.01 |  |  | EN |  | 3.01 | 2008-01-14 00:09 | EDITOR
5708 | Stephens, Adrian | 115 | 3 | 11.2.3 | 201 | 58 | E | N | 201.58 | 58 | 11.2.3 |  | A |  |  | 271 | This para uses RX chains, should be receive chains | RX->receive x 2 | EDITOR: 2007-11-01 13:52:36Z Accept | EDITOR | Edited in D3.01 |  |  | EI |  | 3.01 | 2008-01-14 00:09 | EDITOR
5712 | Stephens, Adrian | 115 | 3 | 11.9.8.2 | 205 | 30 | E | N | 205.3 | 30 | 11.9.8.2 |  | A |  |  | 271 | We've got an attack of quoting disease. | Remove quotes round numbers. | EDITOR: 2007-11-01 13:54:22Z Accept | EDITOR | Edited in D3.01 |  |  | EI |  | 3.01 | 2008-01-14 00:09 | EDITOR
5713 | Stephens, Adrian | 115 | 3 | 11.9.8.3 | 205 | 63 | E | N | 205.63 | 63 | 11.9.8.3 |  | A |  |  | 271 | "STA ," - unnecessary space | remove it | EDITOR: 2007-11-01 13:55:27Z Accept | EDITOR | Edited in D3.01 |  |  | EI | Not flagged | 3.01 | 2008-01-14 00:09 | EDITOR
5134 | Chan, Douglas | 115 | 3 | 11.9.8.3 | 206 | 16 | E | N | 206.16 | 16 | 11.9.8.3 |  | A |  |  | 271 | Missing comma after "BSS scans". | Add comma after "BSS scans". | EDITOR: 2007-11-01 13:57:11Z Accept | EDITOR | Edited in D3.01 |  |  | EI |  | 3.01 | 2008-01-14 00:09 | EDITOR
5135 | Chan, Douglas | 115 | 3 | 11.9.8.3 | 206 | 23 | E | N | 206.23 | 23 | 11.9.8.3 |  | A |  |  | 271 | Lowercase for "Boolean". | Lowercase for "Boolean". | EDITOR: 2007-11-01 14:05:06Z Accept | EDITOR | Edited in D3.01 |  |  | EI |  | 3.01 | 2008-01-14 00:09 | EDITOR
5715 | Stephens, Adrian | 115 | 3 | 11.9.8.3 | 206 | 62 | E | N | 206.62 | 62 | 11.9.8.3 |  | C |  |  | 271 | This equation should occur before the definitions of Fp and Fs and be followed by a "where" to introduce these variables | as in comment | EDITOR: 2007-11-01 14:08:28Z Counter - Make change as indicated. Also move up so that it follows the paragraph that references it. | EDITOR | Edited in D3.01 |  |  | EI |  | 3.01 | 2008-01-14 00:09 | EDITOR
5033 | Adachi, Tomoko | 115 | 3 | 11.9.8.4 | 207 | 18 | E | N | 207.18 | 18 | 11.9.8.4 |  | A |  |  | 271 | "a STA that is the DFS owner in an IBSS" is an IDO STA. | Change it to "an IDO STA". | EDITOR: 2007-11-01 14:10:28Z Accept | EDITOR | Edited in D3.01 |  |  | EI |  | 3.01 | 2008-01-14 00:09 | EDITOR
5034 | Adachi, Tomoko | 115 | 3 | 11.9.8.4 | 207 | 25 | E | N | 207.25 | 25 | 11.9.8.4 |  | A |  |  | 271 | "a STA that is the DFS owner in an IBSS" is an IDO STA. | Change it to "an IDO STA". Search for other places and make the same change. | EDITOR: 2007-11-01 14:11:37Z Accept | EDITOR | Edited in D3.01 |  |  | EI | Only this occurance found. | 3.01 | 2008-01-14 00:09 | EDITOR
5138 | Chan, Douglas | 115 | 3 | 11.15.1 | 209 | 45 | E | N | 209.45 | 45 | 11.15.2 |  | C |  |  | 271 | Missing "HT" in "non-FC STA". | Add "HT" in "non-FC STA". | EDITOR: 2007-11-01 14:13:37Z Counter - Make the change as indicated and also the same change to the definition, resulting in "non-FC HT STA: a STA that is not an FC HT STA (#5138)" | EDITOR | Edited in D3.01 |  |  | EI |  | 3.01 | 2008-01-14 00:09 | EDITOR
5139 | Chan, Douglas | 115 | 3 | 11.15.3 | 210 | 29 | E | N | 210.29 | 29 | 11.15.3 |  | A |  |  | 271 | Should be "disassociate" not "dissociate". | Change"dissociate" to "disassociate". | EDITOR: 2007-11-01 14:15:41Z Accept | EDITOR | Edited in D3.01 |  |  | EI |  | 3.01 | 2008-01-14 00:09 | EDITOR
5126 | Chan, Douglas | 115 | 3 | 11.15.4 | 211 | 50-60 | E | N | 211.5 | 50 | 11.15.4 |  | A |  |  | 271 | The pattern established in this paragraph is that the passive scan is mentioned first then the active scan. But yet, in the last sentence, their order is switched, ruining its pattern and causing confusion. | Switch their order of dot11OBSSScanActiveTotalPerChannel and dot11OBSSScanPassiveTotalPerChannel in the last sentence. | EDITOR: 2007-11-01 14:45:11Z Accept | EDITOR | Edited in D3.01 |  |  | EI |  | 3.01 | 2008-01-14 00:09 | EDITOR
5127 | Chan, Douglas | 115 | 3 | 11.15.4 | 212 | 10 | E | N | 212.1 | 10 | 11.15.4 |  | C |  |  | 271 | Clause number wrong, there's on 7.3.2.52a. | Change 7.3.2.52a to 7.3.2.5. | EDITOR: 2007-11-01 14:46:12Z Counter - Insert frame-maker cross-reference here. | EDITOR | Edited in D3.01 |  |  | EI |  | 3.01 | 2008-01-14 00:09 | EDITOR
5726 | Stephens, Adrian | 115 | 3 | 11.15.6 | 212 | 35 | E | N | 212.35 | 35 | 11.15.6 |  | A |  |  | 271 | "by FC HT STA" - should be plural | -> "by FC HT STAs" | EDITOR: 2007-11-01 14:48:15Z Accept | EDITOR | Edited in D3.01 |  |  | EI |  | 3.01 | 2008-01-14 00:09 | EDITOR
5727 | Stephens, Adrian | 115 | 3 | 11.15.6 | 212 | 50 | E | N | 212.5 | 50 | 11.15.6 |  | A |  |  | 271 | "An HT STA declares its capability to use DSSS/CCK rates while it has a 40 MHz operating channel width through the DSSS/CCK Mode in 40 MHz subfield of its Association and Reassociation Request transmissions." The capabilities part should come first. | Move to after the first para of 11.15.6 | EDITOR: 2007-11-01 14:48:51Z Accept | EDITOR | Edited in D3.01 |  |  | EI |  | 3.01 | 2008-01-14 00:09 | EDITOR
5129 | Chan, Douglas | 115 | 3 | 11.15.6 | 212 | 60 | E | N | 212.6 | 60 | 11.15.7 |  | C |  |  | 271 | Title missing preposition "in". | Change title to "STA CCA sensing in 20/40 MHz BSS" | EDITOR: 2007-11-01 14:49:32Z Counter - "STA CCA sensing in a 20/40 MHz BSS" | EDITOR | Edited in D3.01 |  |  | EI |  | 3.01 | 2008-01-14 00:09 | EDITOR
5130 | Chan, Douglas | 115 | 3 | 11.15.6 | 212 | 63 | E | N | 212.63 | 63 | 11.15.7 |  | A |  |  | 271 | Change "station" to STA. | Change "station" to STA. | EDITOR: 2007-11-01 16:46:48Z Accept | EDITOR | Edited in D3.01 |  |  | EI |  | 3.01 | 2008-01-14 00:09 | EDITOR
5730 | Stephens, Adrian | 115 | 3 | 11.15.8 | 213 | 28 | E | N | 213.28 | 28 | 11.15.8 |  | A |  |  | 271 | "primary channel , even if" - extra space | fix | EDITOR: 2007-11-01 14:50:46Z Accept | EDITOR | Edited in D3.01 |  |  | EI | not flagged | 3.01 | 2008-01-14 00:09 | EDITOR
5897 | Myles, Andrew | 115 | 3 | 11.15.10 | 213 | 46 | E | Y | 213.46 | 46 | 11.15.10 |  | C |  |  | 271 | The text says "BSS width trigger events" However a more complete description is "BSS channel width trigger events" | Make change | EDITOR: 2007-11-01 14:54:18Z Counter - Change "BSS width trigger" to "BSS channel width trigger" globally. | EDITOR | Edited in D3.01 |  |  | EI |  | 3.01 | 2008-01-14 00:09 | EDITOR
5141 | Chan, Douglas | 115 | 3 | 11.15.10 | 215 | 24 | E | N | 215.24 | 24 | 11.15.10 |  | A |  |  | 271 | "FC-HT-STA" is obsolete. | Change to "FC HT STA". | EDITOR: 2007-11-01 15:13:17Z Accept | EDITOR | Edited in D3.01 |  |  | EI |  | 3.01 | 2008-01-14 00:09 | EDITOR
5733 | Stephens, Adrian | 115 | 3 | 11.15.10 | 215 | 49 | E | N | 215.49 | 49 | 11.15.10 |  | A |  |  | 271 | "association contained any field value that differ from the field values of" - grammar | differ -> differs | EDITOR: 2007-11-01 15:16:20Z Accept | EDITOR | Edited in D3.01 |  |  | EI |  | 3.01 | 2008-01-14 00:09 | EDITOR
5734 | Stephens, Adrian | 115 | 3 | 11.15.10 | 215 | 52 | E | N | 215.52 | 52 | 11.15.10 |  | A |  |  | 271 | "there has been no successfully transmitted 20/40 BSS Coexistence Management frame to the FC HT AP 19 since association with the FC HT AP 19" - grammer | reword: "there has been no successful transmission of a 20/40 BSS Coexistence Management frame to the FC HT AP 19 since association with the FC HT AP 19" | EDITOR: 2007-11-01 15:24:58Z Accept | EDITOR | Edited in D3.01 |  |  | EI |  | 3.01 | 2008-01-14 00:09 | EDITOR
5735 | Stephens, Adrian | 115 | 3 | 11.16.1 | 216 | 1 | E | N | 216.01 | 1 | 11.16.1 |  | C |  |  | 271 | "PCO-capable" and "PCO active" - should make hyphenation consistent | make consistent | EDITOR: 2007-11-01 15:25:36Z Counter - change PCO-capable to PCO capable globally. | EDITOR | Edited in D3.01 |  |  | EI |  | 3.01 | 2008-01-14 00:09 | EDITOR
5738 | Stephens, Adrian | 115 | 3 | 11.16.1 | 216 | 60 | E | N | 216.6 | 60 | 11.16.1 |  | A |  |  | 271 | "according to the rule in" - awkward grammar | replace with "as defined in" | EDITOR: 2007-11-01 15:28:05Z Accept | EDITOR | Edited in D3.01 |  |  | EI |  | 3.01 | 2008-01-14 00:09 | EDITOR
5013 | Adachi, Tomoko | 115 | 3 | 11.16.1 | 217 | 3 | E | N | 217.03 | 3 | 11.16.1 |  | A |  |  | 271 | "… BSS.An STA may stay on …" A space is required between the period and the next sentence. | Add a space between "… BSS." and "An STA may stay on …" | EDITOR: 2007-11-01 15:29:27Z Accept | EDITOR | Edited in D3.01 |  |  | EI | Not flagged | 3.01 | 2008-01-14 00:09 | EDITOR
5742 | Stephens, Adrian | 115 | 3 | 11.16.2 | 217 | 48 | E | N | 217.48 | 48 | 11.16.2 |  | C |  |  | 271 | "A PCO active AP that indicates a switch to the 40 MHz phase by a PCO Phase field in a Beacon or by a PCO Phase Control field in a Set PCO Phase frame unless the PCO Transition Time field is set to 0 shall wait for at least the transition time specified by the PCO Transition Time field before sending a CF-End in the 40 MHz channel to start the 40 MHz operating phase." - ungrammatical | "A PCO active AP that indicates a switch to the 40 MHz phase by a PCO Phase field in a Beacon or by a PCO Phase Control field in a Set PCO Phase frame and that transmits a non-zero value of the PCO Transition Time field shall wait for at least the transition time specified by the PCO Transition Time field before sending a CF-End in the 40 MHz channel to start the 40 MHz operating phase." | EDITOR: 2007-11-01 16:50:11Z Counter - Implement the changes between the text in the comment and the proposed change. | EDITOR | Edited in D3.01 |  |  | EI |  | 3.01 | 2008-01-14 00:09 | EDITOR
5743 | Stephens, Adrian | 115 | 3 | 11.16.2 | 217 | 54 | E | N | 217.54 | 54 | 11.16.2 |  | A |  |  | 271 | "When switching to the 40 MHz phase, a PCO active AP indicates a NAV duration either in the CF Parameter Set element of a Beacon frame, or in the Duration/ID field of a Set PCO Phase frame sent on the primary channel. This duration shall protect up to the end of the intended 40 MHz phase, plus a transition time." The first sentence, of itself, is not adquate - even though the following sentence provides the missing information, the normative statement is incomplete. | Replace with: "When switching to the 40 MHz phase, a PCO active AP indicates a NAV duration either in the CF Parameter Set element of a Beacon frame, or in the Duration/ID field of a Set PCO Phase frame sent on the primary channel that shall protect up to the end of the intended 40 MHz phase, plus a transition time." | EDITOR: 2007-11-01 16:52:51Z Accept | EDITOR | Edited in D3.01 |  |  | EI |  | 3.01 | 2008-01-14 00:09 | EDITOR
5746 | Stephens, Adrian | 115 | 3 | 11.17 | 219 | 30 | E | N | 219.3 | 30 | 11.17 |  | C |  |  | 271 | Capitalization "address1" | Change to "Address 1" globally | EDITOR: 2007-11-01 16:55:06Z Counter - Change all "address1" to "Address 1" - regardless of capitalization. Make similar change for "address2" | EDITOR | Edited in D3.01 |  |  | EI |  | 3.01 | 2008-01-14 00:09 | EDITOR
5751 | Stephens, Adrian | 115 | 3 | 11.18 | 220 | 10 | E | N | 220.1 | 10 | 11.18 |  | A |  |  | 271 | A reference to the subclause defining these fields would be nice. | Add one. | EDITOR: 2007-11-01 16:59:23Z Accept | EDITOR | Edited in D3.01 |  |  | EI |  | 3.01 | 2008-01-14 00:09 | EDITOR
5329 | Hart, Brian | 115 | 3 | 12.3.4.4 | 222 | 13 | E | N | 222.13 | 13 | 12.3.4.4 |  | A |  |  | 271 | potion | position | EDITOR: 2007-11-01 17:00:06Z Accept | EDITOR | Edited in D3.01 |  |  | EI |  | 3.01 | 2008-01-14 00:09 | EDITOR
5755 | Stephens, Adrian | 115 | 3 | 12.3.5.10.2 | 223 | 36 | E | N | 223.36 | 36 | 12.3.5.10.2 |  | A |  |  | 271 | The heading of 12.3.5.10.2 includes this number twice. | Remove one of them. | EDITOR: 2007-11-01 17:00:55Z Accept | EDITOR | Edited in D3.01 |  |  | EI |  | 3.01 | 2008-01-14 00:09 | EDITOR
5756 | Stephens, Adrian | 115 | 3 | 12.3.5.10.2 | 223 | 45 | E | N | 223.45 | 45 | 12.3.5.10.2 |  | A |  |  | 271 | "CCA is determined by a single channel, the channel-list parameter is absent" - grammar | Replace with : "CCA is determined by a single channel and the channel-list parameter is absent" | EDITOR: 2007-11-01 17:01:59Z Accept | EDITOR | Edited in D3.01 |  |  | EI |  | 3.01 | 2008-01-14 00:09 | EDITOR
5432 | Marshall, Bill | 115 | 3 | 20.1 | 226 | 10 | E | Y | 226.1 | 10 | 20.1 |  | A |  |  | 271 | hanging paragraph. See Style Guide 11.1 | add a third level heading at line 10 | EDITOR2: 2007-11-05 15:38:00Z Accept | EDITOR | Edited in D3.01 |  |  | EI | EDITOR2: 2007-11-05 15:41:07Z - - Added third level section heading: "Introduction to the HT PHY" | 3.01 | 2008-01-14 00:09 | EDITOR
5904 | Qian2, Luke | 115 | 3 | 20.1 | 226 | 17 | E | N | 226.17 | 17 | 20.1 |  | C |  |  | 271 | "2.4 GHz band" should be "2.4GHz bands". | change "2.4 GHz band" to "2.4GHz bands". | EDITOR2: 2007-11-05 15:38:31Z Counter - make "band" plural, but do not remove the space before "GHz" | EDITOR | Edited in D3.01 |  |  | EI | EDITOR2: 2007-11-05 15:40:54Z - made "band" plural, but did not remove the space before "GHz" | 3.01 | 2008-01-14 00:09 | EDITOR
5227 | Erceg, Vinko | 115 | 3 | 20.1 | 226 | 30 | E | N | 226.3 | 30 | 20.1 |  | A |  |  | 271 | "Low-density parity-check (LDPC) codes are added" | Mention that this is optional feature: "Low-density parity-check (LDPC) codes are added as an optional feature" | EDITOR2: 2007-11-05 15:39:15Z Accept | EDITOR | Edited in D3.01 |  |  | EI | EDITOR2: 2007-11-05 15:40:44Z - | 3.01 | 2008-01-14 00:09 | EDITOR
5228 | Erceg, Vinko | 115 | 3 | 20.1 | 226 | 34-35 | E | N | 226.34 | 34 | 20.1 |  | A |  |  | 271 | "Other features at both transmit and receive sides are 400 ns short guard interval (GI), transmit beamforming, HT greenfield format, and space-time block codes (STBC)." | Mention that this is optional features: "Other optional features at both.." | EDITOR2: 2007-11-05 15:39:23Z Accept | EDITOR | Edited in D3.01 |  |  | EI | EDITOR2: 2007-11-05 15:40:38Z | 3.01 | 2008-01-14 00:09 | EDITOR
5330 | Hart, Brian | 115 | 3 | 20.1 | 226 | 47 | E | N | 226.47 | 47 | 20.1 |  | A |  |  | 271 | This para is basically a dup of P226L16 | delete | EDITOR2: 2007-11-05 15:39:30Z Accept | EDITOR | Edited in D3.01 |  |  | EI | EDITOR2: 2007-11-05 15:40:27Z | 3.01 | 2008-01-14 00:09 | EDITOR
5229 | Erceg, Vinko | 115 | 3 | 20.1.3 | 227 | 42-47 | E | N | 227.42 | 42 | 20.1.3 |  | C |  |  | 271 | "The PPDU format transmitted by an HT STA is determined by the TXVECTOR FORMAT, CH_BANDWIDTH, CH_OFFSET and MCS parameters as defined in Table 20-1 (TXVECTOR and RXVECTOR parameters)." - There are also other parameters in the Table 20-1 that determine PPDU format. Also use of word " PPDU format" is confusing since there exists "FORMAT" parameter (also mentioned in the paragraph). | Make it more precise. Instead of "PPDU format" say "PPDU structure" or similar. Mention that other parameters define PPDU. | EDITOR2: 2007-11-05 15:42:24Z Counter - Change "PPDU format" to "structure of the PPDU" | EDITOR | Edited in D3.01 |  |  | EI | EDITOR2: 2007-11-05 15:42:38Z - Changed "PPDU format" to "structure of the PPDU" | 3.01 | 2008-01-14 00:09 | EDITOR
5230 | Erceg, Vinko | 115 | 3 | 20.2.2 | 229 | Table 20-1 | E | N | 229.24 | 24 | 20.2.2 |  | C |  |  | 271 | UPPER-20-DSSS-OFDM, … have same Mb/s as UPPER-20-ERP-OFDM,.. | Join the two. | EDITOR2: 2007-11-05 15:43:24Z Counter - Combine the two as suggested, plus remove an extraneous colon and several extraneous line breaks. | EDITOR | Edited in D3.01 |  |  | EI | EDITOR2: 2007-11-05 15:43:31Z - Combined the two as suggested, plus removed an extraneous colon and several extraneous line breaks. | 3.01 | 2008-01-14 00:09 | EDITOR
5232 | Erceg, Vinko | 115 | 3 | 20.2.2 | 231 | 54-55 | E | N | 231.54 | 54 | 20.2.2 |  | C |  |  | 271 | "HT_CBW20, for 20 MHz, and 40 MHz Upper and Lower modes HT_CBW40, for 40 MHz" Seems like improper use of commas, makes it incorrect. | Fix the commas. | EDITOR2: 2007-11-05 15:44:31Z Counter - Remove commas and make minor mod to wording: HT_CBW20 for 20 MHz and 40 MHz Upper and 40 MHz Lower modes HT_CBW40 for 40 MHz | EDITOR | Edited in D3.01 |  |  | EI | EDITOR2: 2007-11-05 15:44:49Z - Removed commas and made minor mod to wording: HT_CBW20 for 20 MHz and 40 MHz Upper and 40 MHz Lower modes HT_CBW40 for 40 MHz | 3.01 | 2008-01-14 00:09 | EDITOR
5233 | Erceg, Vinko | 115 | 3 | 20.2.2 | 232 | 12-34 | E | N | 232.12 | 12 | 20.2.2 |  | A |  |  | 271 | Separate each modulation with a bullet or have them all without bullets. Be consistent. | As in comment. | EDITOR2: 2007-11-05 15:45:01Z Accept | EDITOR | Edited in D3.01 |  |  | EI | EDITOR2: 2007-11-05 15:45:07Z | 3.01 | 2008-01-14 00:09 | EDITOR
5234 | Erceg, Vinko | 115 | 3 | 20.2.2 | 233 | 36 | E | N | 233.36 | 36 | 20.2.2 |  | A |  |  | 271 | "indicates short) GI" correct spelling | As in comment. | EDITOR2: 2007-11-05 15:45:13Z Accept | EDITOR | Edited in D3.01 |  |  | EI | EDITOR2: 2007-11-05 15:45:17Z | 3.01 | 2008-01-14 00:09 | EDITOR
5238 | Erceg, Vinko | 115 | 3 | 20.3.2 | 241 | 11 | E | N | 241.11 | 11 | 20.3.2 |  | C |  |  | 271 | Spelling: "...streams:))." | Correct spelling. | EDITOR2: 2007-11-05 15:47:47Z Counter - Removeextraneous colon from caption of Table 20-13 | EDITOR | Edited in D3.01 |  |  | EI | EDITOR2: 2007-11-05 15:48:11Z | 3.01 | 2008-01-14 00:09 | EDITOR
5243 | Erceg, Vinko | 115 | 3 | 20.3.5 | 246 | 52 | E | N | 246.52 | 52 | 20.3.5 |  | C |  |  | 271 | What is UEQM? | Define. | EDITOR2: 2007-11-05 15:51:03Z Counter - UEQM is defined in Clause 4. However, added the following text at the location that is the subject of the comment: MCSs with indices 0 to 7 and 32 have a single spatial stream; MCSs with indices 8 to 31 have multiple spatial streams using equal modulation on all the streams (EQM); MCSs with indices 33 to 76 have multiple spatial streams using unequal modulation on the spatial streams (UEQM). | EDITOR | Edited in D3.01 |  |  | EI | EDITOR2: 2007-11-05 15:51:22Z - | 3.01 | 2008-01-14 00:09 | EDITOR
5244 | Erceg, Vinko | 115 | 3 | 20.3.5 | 247 | 6 | E | N | 247.06 | 6 | 20.3.5 |  | A |  |  | 271 | "-transmit beamforming and " "and" is not needed | Delete "and" | EDITOR2: 2007-11-05 15:51:35Z Accept | EDITOR | Edited in D3.01 |  |  | EI | EDITOR2: 2007-11-05 15:51:41Z | 3.01 | 2008-01-14 00:09 | EDITOR
5245 | Erceg, Vinko | 115 | 3 | 20.3.5 | 247 | 17 | E | N | 247.17 | 17 | 20.3.5 |  | C |  |  | 271 | (MCS parameters for optional 40 MHz, NSS = 2 MCSs, ..) delete "MCSs" | As in comment. | EDITOR2: 2007-11-05 15:51:52Z Counter - Remove "MCSs" from captions of Tables 20-39 and 20-41 | EDITOR | Edited in D3.01 |  |  | EI | EDITOR2: 2007-11-05 15:52:07Z | 3.01 | 2008-01-14 00:09 | EDITOR
5765 | Stephens, Adrian | 115 | 3 | 20.3.6 | 247 | 37 | E | N | 247.37 | 37 | 20.3.6 |  | A |  |  | 271 | TAble 20-5 carries a slightly condensed version of war and peace in its column headings. It could be reorganized to remove these essays. | Add spanning column header TXVECTOR CH_BANDWIDTH and change existing columns to quote just the enumeration value they relate to. | EDITOR2: 2007-11-05 15:52:15Z Accept | EDITOR | Edited in D3.01 |  |  | EI | EDITOR2: 2007-11-05 15:52:20Z | 3.01 | 2008-01-14 00:09 | EDITOR
5341 | Hart, Brian | 115 | 3 | 20.3.9.1 | 253 | 16 | E | N | 253.16 | 16 | 20.3.9.1 |  | A |  |  | 271 | HT SIGNAL field bullet would make more sense as the third bullet | consider moving first bullet to third position | EDITOR2: 2007-11-05 15:53:58Z Accept | EDITOR | Edited in D3.01 |  |  | EI | EDITOR2: 2007-11-05 15:54:04Z | 3.01 | 2008-01-14 00:09 | EDITOR
5766 | Stephens, Adrian | 115 | 3 | 20.3.9.3.2 | 254 | 40 | E | N | 254.4 | 40 | 20.3.9.3.2 |  | A |  |  | 271 | "With more than four transmit chains, each cyclic shift on the additional transmit chains shall not be less than -200 ns nor greater than 0 ns." This appears in a smaller font. | Adjust to body style | EDITOR2: 2007-11-05 16:19:30Z Accept | EDITOR | Edited in D3.01 |  |  | EI | EDITOR2: 2007-11-05 16:19:39Z | 3.01 | 2008-01-14 00:09 | EDITOR
5342 | Hart, Brian | 115 | 3 | 20.3.9.3.2 | 254 | 41 | E | N | 254.41 | 41 | 20.3.9.3.2 |  | A |  |  | 271 | fontsize | fix | EDITOR2: 2007-11-05 18:05:22Z Accept | EDITOR | Edited in D3.01 |  |  | EN | EDITOR2: 2007-10-31 19:21:37Z - Addressed by #5766 | 3.01 | 2008-01-14 00:09 | EDITOR
5382 | Ketchum, John | 115 | 3 | 20.3.9.3.5 | 256 | 39 | E | N | 256.39 | 39 | 20.3.9.3.5 |  | A |  |  | 271 | In figure 20-5, missing parentheses around "6bits", and missing space between "6" and "bits" | Insert parentheses and space | EDITOR2: 2007-11-05 18:05:31Z Accept | EDITOR | Edited in D3.01 |  |  | EI | EDITOR2: 2007-11-05 18:05:37Z | 3.01 | 2008-01-14 00:09 | EDITOR
5767 | Stephens, Adrian | 115 | 3 | 20.3.9.4.2 | 258 | 6 | E | N | 258.06 | 6 | 20.3.9.4.2 |  | A |  |  | 271 | "HT-SIG in an HT mixed format preamble" appears to be set in a smaller font | set to body style. | EDITOR2: 2007-11-05 18:05:46Z Accept | EDITOR | Edited in D3.01 |  |  | EI | EDITOR2: 2007-11-05 18:05:50Z | 3.01 | 2008-01-14 00:09 | EDITOR
5344 | Hart, Brian | 115 | 3 | 20.3.9.4.3 | 259 | 7 | E | N | 259.07 | 7 | 20.3.9.4.3 |  | A |  |  | 271 | names "Modulation and coding scheme" and "FEC coding" do not agree with fig 20-6 | harmonize | EDITOR2: 2007-11-05 18:07:01Z - Change "MCS" to "Modulation and Coding Scheme" and "LDPC Coding" to "FEC Coding" in Figure 20-6 | EDITOR | Edited in D3.01 |  |  | EI | EDITOR2: 2007-11-05 18:07:13Z | 3.01 | 2008-01-14 00:09 | EDITOR
5040 | Bjerke, Bjorn | 115 | 3 | 20.3.9.4.3 | 260 | 34 | E | N | 260.34 | 34 | 20.3.9.4.3 |  | A |  |  | 271 | The no longer used "LDPC CODING" still appears in Figure 20-6 | Change to "FEC coding" | EDITOR2: 2007-11-05 18:07:31Z Accept | EDITOR | Edited in D3.01 |  |  | EN | EDITOR2: 2007-10-31 19:42:17Z - Addressed for 5344 | 3.01 | 2008-01-14 00:09 | EDITOR
5268 | Erceg, Vinko | 115 | 3 | 20.3.9.4.3 | 260 | Fig. 20-6 | E | N | 260.4 | 40 | 20.3.9.4.3 |  | A |  |  | 271 | In Fig. 20-6 change LDPC coding to FEC coding. | As in comment. | EDITOR2: 2007-11-05 18:07:41Z Accept | EDITOR | Edited in D3.01 |  |  | EN | EDITOR2: 2007-10-31 19:42:50Z - Addressed for 5344 | 3.01 | 2008-01-14 00:09 | EDITOR
5144 | Chan, Douglas | 115 | 3 | 20.3.9.4.3 | 260 | 50 | E | N | 260.5 | 50 | 20.3.9.4.3 |  | A |  |  | 271 | Add ", respectively" after "17.3.5.8". | Add ", respectively" after "17.3.5.8". | EDITOR2: 2007-11-05 18:07:47Z Accept | EDITOR | Edited in D3.01 |  |  | EI | EDITOR2: 2007-11-05 18:07:53Z - | 3.01 | 2008-01-14 00:09 | EDITOR
5250 | Erceg, Vinko | 115 | 3 | 20.3.9.4.5 | 263 | 35 | E | N | 263.35 | 35 | 20.3.9.4.5 |  | A |  |  | 271 | Instead of "..improve AGC training.." write ".. AGC estimation.." | As in comment. | EDITOR2: 2007-11-05 18:07:58Z Accept | EDITOR | Edited in D3.01 |  |  | EI | EDITOR2: 2007-11-05 18:08:03Z | 3.01 | 2008-01-14 00:09 | EDITOR
5251 | Erceg, Vinko | 115 | 3 | 20.3.9.4.6 | 265 | 5 | E | N | 265.05 | 5 | 20.3.9.4.6 |  | A |  |  | 271 | " ..extension spatial streams:" remove semi-colon. Also remove in Table 20-13. | As in comment. | EDITOR2: 2007-11-05 18:08:52Z Accept | EDITOR | Edited in D3.01 |  |  | EI | EDITOR2: 2007-11-05 18:08:57Z - | 3.01 | 2008-01-14 00:09 | EDITOR
5041 | Bjerke, Bjorn | 115 | 3 | 20.3.9.4.6 | 267 | 56 | E | N | 267.56 | 56 | 20.3.9.4.6 |  | A |  |  | 271 | Typos in "columns 1LN_STS" and "N_STS+1L N_STS+N_ESS" | Change "L" to "…" | EDITOR2: 2007-11-05 19:49:34Z Accept | EDITOR | Edited in D3.01 |  |  | EN | EDITOR2: 2007-11-02 15:09:31Z - Addressed by #5345 | 3.01 | 2008-01-14 00:09 | EDITOR
5383 | Ketchum, John | 115 | 3 | 20.3.9.4.6 | 267 | 56 | E | N | 267.56 | 56 | 20.3.9.4.6 |  | A |  |  | 271 | Two instances of "1L N_{STS}". Was written as "1 --- N_{STS"} in original, which was MathType pasted into Frame, meaning "from 1 to N_{STS}". | Replace mathtype with an equation in native Framemaker equation format. | EDITOR2: 2007-11-05 19:49:48Z Accept | EDITOR | Edited in D3.01 |  |  | EN | EDITOR2: 2007-11-02 15:09:02Z - Addressed by #5345 | 3.01 | 2008-01-14 00:09 | EDITOR
5345 | Hart, Brian | 115 | 3 | 20.3.9.4.6 | 267 | 56 | E | N | 267.56 | 56 | 20.3.9.4.6 |  | C |  |  | 271 | ":" rendered as "L"; "…" rendered as "K" | fix everywhere | EDITOR: 2007-11-06 22:43:09Z Counter - See resolution to CID 5384 | EDITOR | Edited in D3.01 |  |  | EN |  | 3.01 | 2008-01-14 00:09 | EDITOR
5146 | Chan, Douglas | 115 | 3 | 20.3.9.5 | 269 | 4 | E | N | 269.04 | 4 | 20.3.9.5 |  | A |  |  | 271 | There may be just one LTF. | Change "long training fields" to "long training field(s)". | EDITOR2: 2007-11-05 19:49:56Z Accept | EDITOR | Edited in D3.01 |  |  | EI | EDITOR2: 2007-11-05 19:50:03Z | 3.01 | 2008-01-14 00:09 | EDITOR
5772 | Stephens, Adrian | 115 | 3 | 20.3.10.3 | 272 | 58 | E | N | 272.58 | 58 | 20.3.10.3 |  | A |  |  | 271 | "The capability to receive" - awkward | replace sentence with "Support for the reception of BCC-encoded ... mandatory". | EDITOR2: 2007-11-05 19:50:12Z Accept | EDITOR | Edited in D3.01 |  |  | EI | EDITOR2: 2007-11-05 19:50:19Z | 3.01 | 2008-01-14 00:09 | EDITOR
5773 | Stephens, Adrian | 115 | 3 | 20.3.10.6.5 | 275 | 55 | E | N | 275.55 | 55 | 20.3.10.6.5 |  | A |  |  | 271 | The equations and equation variables in 20.3.10.6.5 would look better if indented more than the list text. | Indent them | EDITOR2: 2007-11-05 19:50:29Z Accept | EDITOR | Edited in D3.01 |  |  | EI | EDITOR2: 2007-11-05 19:50:34Z - | 3.01 | 2008-01-14 00:09 | EDITOR
5774 | Stephens, Adrian | 115 | 3 | 20.3.10.6.5 | 278 | 6 | E | N | 278.06 | 6 | 20.3.10.6.5 |  | A |  |  | 271 | The figure 20.13 has got text too small to read. | Restructure so that is uses more lines, i.e. first line could be the first 2 or 3 encodings on its own line. The scale can then be increased so that the text is readable. | EDITOR2: 2007-11-05 19:50:50Z Accept - Redraw figure in Visio | EDITOR | Edited in D3.01 |  |  | EI | EDITOR2: 2007-11-05 19:51:01Z - Redrew figure in Visio | 3.01 | 2008-01-14 00:09 | EDITOR
5254 | Erceg, Vinko | 115 | 3 | 20.3.10.6.6 | 278 | 34-35 | E | N | 278.34 | 34 | 20.3.10.6.6 |  | A |  |  | 271 | "However, the frequency interleaver is bypassed in 20.3.10.7.3 (Frequency interleaver)." It is better and more correct to say "However, the frequency interleaver of section 20.3.10.7.3 (Frequency interleaver) is bypassed." | As in comment. | EDITOR2: 2007-11-05 19:51:15Z Accept | EDITOR | Edited in D3.01 |  |  | EI | EDITOR2: 2007-11-05 19:51:19Z | 3.01 | 2008-01-14 00:09 | EDITOR
5775 | Stephens, Adrian | 115 | 3 | 20.3.10.8 | 281 | 8 | E | N | 281.08 | 8 | 20.3.10.8 |  | A |  |  | 271 | "follows exactly the rules" - it either follows the rules or it doesn't. | Remove "exactly" | EDITOR2: 2007-11-05 19:51:25Z Accept | EDITOR | Edited in D3.01 |  |  | EI | EDITOR2: 2007-11-05 19:51:30Z | 3.01 | 2008-01-14 00:09 | EDITOR
5255 | Erceg, Vinko | 115 | 3 | 20.3.10.8 | 281 | 14 | E | N | 281.14 | 14 | 20.3.10.8 |  | C |  |  | 271 | Equation (20-57) is a bit unclear, all are separated by commas. | Use ";" to separate ranges. | EDITOR2: 2007-11-05 19:52:00Z Counter - Replace ellipses with inequalities, and replace commas with semi-colons | EDITOR | Edited in D3.01 |  |  | EI | EDITOR2: 2007-11-05 19:52:10Z | 3.01 | 2008-01-14 00:09 | EDITOR
5386 | Ketchum, John | 115 | 3 | 20.3.10.8 | 281 | 14 | E | N | 281.14 | 14 | 20.3.10.8 |  | A |  |  | 271 | Three instances of ellipses being replaced by "K" in equation 20-57. This originated as aa MathType object in Framemaker source | Replace mathtype with equation in native Framemaker equation format. | EDITOR2: 2007-11-05 19:51:38Z Accept | EDITOR | Edited in D3.01 |  |  | EN | EDITOR2: 2007-11-02 15:16:04Z - Addressed by #5255 and #5345 | 3.01 | 2008-01-14 00:09 | EDITOR
5256 | Erceg, Vinko | 115 | 3 | 20.3.10.10 | 284 | 6 | E | N | 284.06 | 6 | 20.3.10.10 |  | C |  |  | 271 | Equation (20-60) is a bit unclear, all are separated by commas. | Use ";" to separate ranges. | EDITOR2: 2007-11-05 19:52:23Z Counter - Same fix as #5255 | EDITOR | Edited in D3.01 |  |  | EI | EDITOR2: 2007-11-05 19:52:36Z - | 3.01 | 2008-01-14 00:09 | EDITOR
5873 | Yamaura, Tomoya | 115 | 3 | 20.3.10.10.3 | 288 | 32 | E | N | 288.32 | 32 | 20.3.10.10.3 |  | A |  |  | 271 | In this definition, "i_STS, n" of lower case shown in Eq(20-63) is removed. And this is not the same format with the definition for 20MHz, shown at line-31 on page-287. | Add "i_STS, n" to Dk and d_Mr(k). | EDITOR2: 2007-11-05 19:52:58Z Accept | EDITOR | Edited in D3.01 |  |  | EI | EDITOR2: 2007-11-05 19:53:03Z | 3.01 | 2008-01-14 00:09 | EDITOR
5042 | Bjerke, Bjorn | 115 | 3 | 20.3.11 | 290 | 41 | E | N | 290.41 | 41 | 20.3.11 |  | A |  |  | 271 | Typos in vectors | Change "K" to "…" | EDITOR2: 2007-11-05 19:53:31Z Accept | EDITOR | Edited in D3.01 |  |  | EN | EDITOR2: 2007-11-02 17:11:43Z - Addressed by #5345 | 3.01 | 2008-01-14 00:09 | EDITOR
5055 | Chan, Douglas | 115 | 3 | 20.3.11 | 290 | 41 | T | Y | 290.41 | 41 | 20.3.11 |  | A |  |  | 271 | Somehow the ellipses became "K"s, making the eq'n meaningless. | Replace "K"s with ellipses | EDITOR2: 2007-11-05 19:53:37Z Accept | EDITOR | Edited in D3.01 |  |  | EN | EDITOR2: 2007-11-02 17:11:21Z - Addressed by #5345 | 3.01 | 2008-01-14 00:09 | EDITOR
5388 | Loc, Peter | 115 | 3 | 20.3.11 | 290 | 41 | E | Y | 290.41 | 41 | 20.3.11 |  | A |  |  | 271 | Typos in the x_k and y_k vector expressions | remove "K" in these expressions | EDITOR2: 2007-11-05 19:53:18Z Accept | EDITOR | Edited in D3.01 |  |  | EN | EDITOR2: 2007-11-02 17:12:13Z - Addressed by #5345 | 3.01 | 2008-01-14 00:09 | EDITOR
5385 | Ketchum, John | 115 | 3 | 20.3.11 | 290 | 41 | E | N | 290.41 | 41 | 20.3.11 |  | A |  |  | 271 | Two instances of ellipses in row vector being replaced by "K". These originated as MathType objects in the Framemaker original. | Replace mathtype with equations in native Framemaker equation format. | EDITOR2: 2007-11-05 19:53:26Z Accept | EDITOR | Edited in D3.01 |  |  | EN | EDITOR2: 2007-11-02 17:11:55Z - Addressed by #5345 | 3.01 | 2008-01-14 00:09 | EDITOR
5257 | Erceg, Vinko | 115 | 3 | 20.3.11.2 | 293 | 40 | E | N | 293.4 | 40 | 20.3.11.2 |  | A |  |  | 271 | I think that Heff is mentioned here for the first time. | Please define Heff in this sentence. | EDITOR2: 2007-11-05 19:53:48Z Accept | EDITOR | Edited in D3.01 |  |  | EI | EDITOR2: 2007-11-05 19:53:52Z | 3.01 | 2008-01-14 00:09 | EDITOR
5060 | Chan, Douglas | 115 | 3 | 20.3.11.2 | 293 | 42 | T | Y | 293.42 | 42 | 20.3.11.2 |  | A |  |  | 271 | Missing "," after the first "V_k" of this paragraph. | Add "," after the first "V_k" of this paragraph. | EDITOR2: 2007-11-05 19:54:02Z Accept | EDITOR | Edited in D3.01 |  |  | EI | EDITOR2: 2007-11-05 19:54:06Z | 3.01 | 2008-01-14 00:09 | EDITOR
5063 | Chan, Douglas | 115 | 3 | 20.3.11.2.2 | 296 | 21-21 | T | Y | 296.21 | 21 | 20.3.11.2.3 |  | C |  |  | 271 | Somehow the ellipses became "K"s, "O"s and "M"s, making the eq'n meaningless. | Replace "K"s, "O"s and "M"s with ellipses | EDITOR: 2007-11-06 22:43:09Z Counter - See resolution to CID 5384 | EDITOR | Edited in D3.01 |  |  | EN |  | 3.01 | 2008-01-14 00:09 | EDITOR
5043 | Bjerke, Bjorn | 115 | 3 | 20.3.11.2.3 | 296 | 21 | E | N | 296.21 | 21 | 20.3.11.2.3 |  | C |  |  | 271 | Typos in matrix in Eq. (20-83) | Change "L" and "M" to dots | EDITOR: 2007-11-06 22:43:09Z Counter - See resolution to CID 5384 | EDITOR | Edited in D3.01 |  |  | EI |  | 3.01 | 2008-01-14 00:09 | EDITOR
5384 | Ketchum, John | 115 | 3 | 20.3.11.2.3 | 296 | 22-31 | E | N | 296.22 | 22 | 20.3.11.2.3 |  | A |  |  | 271 | In equation 20-83, vertical, horizontal, and diagonal ellipses in matrix on right hand side have been replaced by "M", "L", and "O". This is a MathType object. | Replace mathtype with an equation in native Framemaker equation format. | EDITOR: 2007-11-06 22:43:01Z Accept | EDITOR | Edited in D3.01 |  |  | EI |  | 3.01 | 2008-01-14 00:09 | EDITOR
5778 | Stephens, Adrian | 115 | 3 | 20.3.11.2.3 | 296 | 26 | E | N | 296.26 | 26 | 20.3.11.2.3 |  | C |  |  | 271 | What are the L's and M's? I think there is a font error conveting elipses into letters. | Turn back into elipses | EDITOR: 2007-11-06 22:43:09Z Counter - See resolution to CID 5384 | EDITOR | Edited in D3.01 |  |  | EN |  | 3.01 | 2008-01-14 00:09 | EDITOR
5271 | Erceg, Vinko | 115 | 3 | 20.3.11.2.3 | 296 | 26 | T | Y | 296.26 | 26 | 20.3.11.2.3 |  | C |  |  | 271 | Eq 20-83, what are L,M,O? | Replace with "..." | EDITOR: 2007-11-06 22:43:09Z Counter - See resolution to CID 5384 | EDITOR | Edited in D3.01 |  |  | EI |  | 3.01 | 2008-01-14 00:09 | EDITOR
5260 | Erceg, Vinko | 115 | 3 | 20.2.12.3 | 300 | Table 20-2 | E | Y | 300.47 | 47 | 20.3.12.3 |  | A |  |  | 271 | I this table use min() for all rows or just numbers. Be consistent. | As in comment. | EDITOR2: 2007-11-05 19:54:26Z Accept | EDITOR | Edited in D3.01 |  |  | EI | EDITOR2: 2007-11-05 19:54:30Z | 3.01 | 2008-01-14 00:09 | EDITOR
5147 | Chan, Douglas | 115 | 3 | 20.3.20.1 | 303 | 18 | E | N | 303.18 | 18 | 20.3.20.1 |  | A |  |  | 271 | "-45 dBr" is covered by the dotted line. | Fix. | EDITOR2: 2007-11-05 19:54:38Z Accept | EDITOR | Edited in D3.01 |  |  | EI | EDITOR2: 2007-11-05 19:54:43Z | 3.01 | 2008-01-14 00:09 | EDITOR
5346 | Hart, Brian | 115 | 3 | 20.3.20.5 | 304 | 40 | E | N | 304.4 | 40 | 20.3.20.5 |  | A |  |  | 271 | aPHY | a PHY | EDITOR2: 2007-11-05 19:54:49Z Accept | EDITOR | Edited in D3.01 |  |  | EI | EDITOR2: 2007-11-05 19:54:53Z - | 3.01 | 2008-01-14 00:09 | EDITOR
5349 | Hart, Brian | 115 | 3 | 20.3.21.1 | 307 | 13 | E | N | 307.13 | 13 | 20.3.21.1 |  | C |  |  | 271 | "MSL … and test ony applies" is not clear | Rewrite as "The test in this subclause only applies to …". Ditto P308L1 | EDITOR2: 2007-11-05 19:55:09Z Counter - - Modify suggested change to: "The test in this subclause and the minimum sensitivity levels specified in Table 20-22 (Receiver minimum input level sensitivity)(#5349) only apply to ..." and similar for page 308 line 1 | EDITOR | Edited in D3.01 |  |  | EI | EDITOR2: 2007-11-05 19:55:33Z - | 3.01 | 2008-01-14 00:09 | EDITOR
5352 | Hart, Brian | 115 | 3 | 20.3.21.6 | 309 | 37 | E | N | 309.37 | 37 | 20.3.21.6 |  | C |  |  | 271 | What is this "PHY sublayer"? | PHY layer? | EDITOR2: 2007-11-05 19:55:50Z Counter - Accept and also change another case of the use of "PHY sublayer" -- p 226 line 57, change "...PHY sublayer service data units (PSDU)..." to "...PLCP service data units (PSDU)..." | EDITOR | Edited in D3.01 |  |  | EI | EDITOR2: 2007-11-05 19:56:38Z - | 3.01 | 2008-01-14 00:09 | EDITOR
5068 | Chan, Douglas | 115 | 3 | 20.3.21.6 | 309 | 60 | T | Y | 309.6 | 60 | 20.3.21.6 |  | A |  |  | 271 | It's dBm not dbm. | It's dBm not dbm. | EDITOR2: 2007-11-05 19:57:03Z Accept | EDITOR | Edited in D3.01 |  |  | EI | EDITOR2: 2007-11-05 19:57:09Z | 3.01 | 2008-01-14 00:09 | EDITOR
5353 | Hart, Brian | 115 | 3 | 20.3.21.6 | 309 | 60 | E | N | 309.6 | 60 | 20.3.21.6 |  | A |  |  | 271 | dbm | dBm | EDITOR2: 2007-11-05 19:56:53Z Accept | EDITOR | Edited in D3.01 |  |  | EN | EDITOR2: 2007-11-05 19:57:18Z - Addressed by #5068 | 3.01 | 2008-01-14 00:09 | EDITOR
5265 | Erceg, Vinko | 115 | 3 | 20.3.23 | 317 | Fig. 20-25 | E | N | 317.45 | 45 | 20.3.23 |  | A |  |  | 271 | Top two boxes seem to indicate the same operation: "Detect SIG Type" and "Determine type of SIG Field" Unify them or distinguish them. | Write in the first top box "Detect SIG". | EDITOR2: 2007-11-05 19:58:12Z Accept | EDITOR | Edited in D3.01 |  |  | EI | EDITOR2: 2007-11-05 19:58:19Z | 3.01 | 2008-01-14 00:09 | EDITOR
5267 | Erceg, Vinko | 115 | 3 | 20.3.23 | 317 | Fig. 20-25 | E | N | 317.45 | 45 | 20.3.23 |  | A |  |  | 271 | Make a separate box for: "For Reserved HT-SIG Indication: set PHY_CCA.ind(IDLE) when receive level drops below threshold (minimum modulation and coding rate sensitivity + 20 dB)" | As in comment. | EDITOR2: 2007-11-05 19:57:33Z Accept | EDITOR | Edited in D3.01 |  |  | EI | EDITOR2: 2007-11-05 19:57:41Z - | 3.01 | 2008-01-14 00:09 | EDITOR
5434 | Marshall, Bill | 115 | 3 | A.4.19 | 344 | 1 | E | Y | 344.01 | 1 | A.4.19 |  | A |  |  | 271 | mismatch between the subclause numbering and the editor's instructions | change the editor's instructions from A.4.18 to A.4.19 | EDITOR: 2007-11-01 07:14:00Z Accept | EDITOR | Edited in D3.01 |  |  | EI | Not flagged. | 3.01 | 2008-01-14 00:09 | EDITOR
5435 | Marshall, Bill | 115 | 3 | A.4.19 | 344 | 4 | T | Y | 344.04 | 4 | A.4.19 |  | A |  |  | 271 | throughout "High Throughput" is used, but here it is "Higher Throughput". As bad as "High Throughput" is as a name, we need to leave a name for the next throughput improvement. | change title here to "High Throughput" | EDITOR: 2007-11-01 07:21:04Z Accept | EDITOR | Edited in D3.01 |  | GEN: 2007-10-29 14:57:16Z Transfer to Editor | EI |  | 3.01 | 2008-01-14 00:09 | EDITOR
5436 | Marshall, Bill | 115 | 3 | D | 371 | 6 | E | Y | 371.06 | 6 | D |  | C |  |  | 271 | Was LB97/898 show the context of the insertion Resolution given was: EDITOR: 2007-04-04 09:26:49Z Reject - The editing instruction is unambiguous. It is not necessary to show the context. Unfortunately it is not just the 802.11 editor that needs to understand the changes being made to the standard -- thousands of others need to understand and follow the changes in order to make interoperable implementations. Confusion in the text of the standard does not lead to interoperability. | change editor's instruction to "Change", show the list of IMPORTS from SNMPv2-SMI, with the "Counter64" underlined | EDITOR: 2007-11-01 07:24:46Z Counter - Change to a "change" instruction and show the full list of imports with "counter64" inserted in the appropriate place. | EDITOR | Edited in D3.01 |  |  | EI |  | 3.01 | 2008-01-14 00:09 | EDITOR
5437 | Marshall, Bill | 115 | 3 | D | 371 | 10 | E | Y | 371.1 | 10 | D |  | A |  |  | 271 | Was LB97/899 show the context of the insertion Resolution given was: EDITOR: 2007-04-03 13:31:42Z Reject - The instruction is unambiguous, additional context is unnecessary. Unfortunately it is not just the 802.11 editor that needs to understand the changes being made to the standard -- thousands of others need to understand and follow the changes in order to make interoperable implementations. Confusion in the text of the standard does not lead to interoperability. | change editor's instruction to "Change", show the SMT attributes, with dot11HTStationConfigTable entry underlined | EDITOR: 2007-11-11 23:51:31Z Accept | EDITOR | Edited in D3.01 |  |  | EI |  | 3.01 | 2008-01-14 00:09 | EDITOR
5186 | Ecclesine, Peter | 115 | 3 | Annex D | 371 | 10 | E | N | 371.1 | 10 | D |  | A |  |  | 271 | The table being inserted into should be shown, deletions and deprecations do not need to show the whole table. | Show entire Annex D table when items are inserted, and only show the STATUS text of deprecated things. | EDITOR: 2007-11-01 17:07:25Z Accept | EDITOR | Edited in D3.01 |  |  | EI |  | 3.01 | 2008-01-14 00:09 | EDITOR
5438 | Marshall, Bill | 115 | 3 | D | 371 | 15 | E | Y | 371.15 | 15 | D |  | A |  |  | 271 | Was LB97/900 show the context of the insertion Resolution given was: EDITOR: 2007-04-03 13:32:25Z Reject - The instruction is unambiguous. The context is not necessary. Unfortunately it is not just the 802.11 editor that needs to understand the changes being made to the standard -- thousands of others need to understand and follow the changes in order to make interoperable implementations. Confusion in the text of the standard does not lead to interoperability. | change editor's instruction to "Change", show dot11phy, with dot11PhyTable entry and other insertions underlined | EDITOR: 2007-11-02 10:47:30Z Accept | EDITOR | Edited in D3.01 |  |  | EI |  | 3.01 | 2008-01-14 00:09 | EDITOR
5439 | Marshall, Bill | 115 | 3 | D | 371 | 34 | E | Y | 371.34 | 34 | D |  | A |  |  | 271 | Was LB97/901 show the context of the insertion Resolution given was: EDITOR: 2007-04-03 13:32:25Z Reject - The instruction is unambiguous. The context is not necessary. Unfortunately it is not just the 802.11 editor that needs to understand the changes being made to the standard -- thousands of others need to understand and follow the changes in order to make interoperable implementations. Confusion in the text of the standard does not lead to interoperability. | change editor's instruction to "Change", show Dot11StationConfigEntry, with dot11HighThroughputOptionImplemented underlined | EDITOR: 2007-11-02 11:16:11Z Accept | EDITOR | Edited in D3.01 |  |  | EI |  | 3.01 | 2008-01-14 00:09 | EDITOR
5187 | Ecclesine, Peter | 115 | 3 | Annex D | 377 | 21 | E | N | 377.21 | 21 | D |  | A |  |  | 271 | Missing SYNTAX statements in dot11SPPAMSDUCapable and dot11SPPAMSDURequired. | Add missing SYNTAX statements. | EDITOR: 2007-11-01 17:09:24Z Accept | EDITOR | Edited in D3.01 |  |  | EI |  | 3.01 | 2008-01-14 00:09 | EDITOR
5440 | Marshall, Bill | 115 | 3 | D | 378 | 8 | E | Y | 378.08 | 8 | D |  | A |  |  | 271 | Was LB97/906 show the context of the insertion Resolution given was: EDITOR: 2007-04-03 13:43:19Z Reject - The editing instruction is unambiguous. Additional context is unnecessary. Unfortunately it is not just the 802.11 editor that needs to understand the changes being made to the standard -- thousands of others need to understand and follow the changes in order to make interoperable implementations. Confusion in the text of the standard does not lead to interoperability. | change editor's instruction to "Change", show dot11OperationTable, with new entries underlined | EDITOR: 2007-11-02 11:35:03Z Accept | EDITOR | Edited in D3.01 |  |  | EI |  | 3.01 | 2008-01-14 00:09 | EDITOR
5441 | Marshall, Bill | 115 | 3 | D | 385 | 7 | E | Y | 385.07 | 7 | D |  | A |  |  | 271 | Was LB97/908 show the context of the insertion Resolution given was: EDITOR: 2007-04-03 13:49:39Z Reject - The editing instruction is unambiguous. Additional context is not necessary. Unfortunately it is not just the 802.11 editor that needs to understand the changes being made to the standard -- thousands of others need to understand and follow the changes in order to make interoperable implementations. Confusion in the text of the standard does not lead to interoperability. | show full Dot11CountersEntry, and revise editor's instruction accordingly | EDITOR: 2007-11-02 11:47:14Z Accept | EDITOR | Edited in D3.01 |  |  | EI |  | 3.01 | 2008-01-14 00:09 | EDITOR
5189 | Ecclesine, Peter | 115 | 3 | Annex D | 387 | 49 | E | N | 387.49 | 49 | D |  | A |  |  | 271 | Typo 'octes' should be 'octets' | per comment | EDITOR: 2007-11-01 17:10:37Z Accept | EDITOR | Edited in D3.01 |  |  | EI |  | 3.01 | 2008-01-14 00:09 | EDITOR
5190 | Ecclesine, Peter | 115 | 3 | Annex D | 391 | 53 | E | N | 391.53 | 53 | D |  | A |  |  | 271 | Typo 'initiatior' should be 'initiator' here and the next two objects. | per comment | EDITOR: 2007-11-01 17:11:57Z Accept | EDITOR | Edited in D3.01 |  |  | EI |  | 3.01 | 2008-01-14 00:09 | EDITOR
5191 | Ecclesine, Peter | 115 | 3 | Annex D | 392 | 34 | E | N | 392.34 | 34 | D |  | A |  |  | 271 | Typo 'when th' should be 'when the' | per comment | EDITOR: 2007-11-01 17:12:28Z Accept | EDITOR | Edited in D3.01 |  |  | EI |  | 3.01 | 2008-01-14 00:09 | EDITOR
5192 | Ecclesine, Peter | 115 | 3 | Annex D | 396 | 10 | E | N | 396.1 | 10 | D |  | A |  |  | 271 | Missing 'the results' between 'feedback' and 'to support'. | per comment | EDITOR: 2007-11-01 17:14:06Z Accept | EDITOR | Edited in D3.01 |  |  | EI |  | 3.01 | 2008-01-14 00:09 | EDITOR
5193 | Ecclesine, Peter | 115 | 3 | Annex D | 398 | 35 | E | N | 398.35 | 35 | D |  | A |  |  | 271 | Per SNMPv2-TC (RFC 2579) it is 'Truthvalue' not 'TRUTHVALUE" here and next object. | per comment | EDITOR: 2007-11-01 17:15:00Z Accept | EDITOR | Edited in D3.01 |  |  | EI |  | 3.01 | 2008-01-14 00:09 | EDITOR
5194 | Ecclesine, Peter | 115 | 3 | Annex D | 414 | 16 | E | N | 414.16 | 16 | D |  | A |  |  | 271 | missing 11k dot11RRMComplianceGroup, should be after QOSadditions. | per comment | EDITOR: 2007-11-01 17:16:26Z Accept | EDITOR | Edited in D3.01 |  |  | EI |  | 3.01 | 2008-01-14 00:09 | EDITOR
5195 | Ecclesine, Peter | 115 | 3 | Annex D | 418 | 49 | E | N | 418.49 | 49 | D |  | C |  |  | 271 | Extraneous dot11SMTRRM entries are not in 11k D9.0 and should be deleted | per comment | EDITOR: 2007-11-01 17:23:53Z Counter - Update this list so that it is compatible with .11k D9.0. | EDITOR | Edited in D3.01 |  |  | EI |  | 3.01 | 2008-01-14 00:09 | EDITOR
5196 | Ecclesine, Peter | 115 | 3 | Annex D | 418 | 59 | E | N | 418.59 | 59 | D |  | A |  |  | 271 | Extraneous dot11RegLocRequired is not in 11y D5.0 and should be deleted | per comment | EDITOR: 2007-11-01 17:25:04Z Accept | EDITOR | Edited in D3.01 |  |  | EI |  | 3.01 | 2008-01-14 00:09 | EDITOR
5786 | Stephens, Adrian | 115 | 3 | D | 418 | 63 | E | N | 418.63 | 63 | D |  | A |  |  | 271 | "dot11HighThroughputOptionImpelemented" - speeeling eeror | correct it. Check globally. | EDITOR: 2007-11-01 17:25:40Z Accept | EDITOR | Edited in D3.01 |  |  | EI | 1 instance | 3.01 | 2008-01-14 00:09 | EDITOR
5816 | Vlantis, George | 115 | 3 | G.3.4 | 460 | 5 | E | N | 460.05 | 5 | G.3.4 |  | A |  |  | 271 | The first and second LDPC examples are referred to as "LDPC example 1" and "LDPC example 2" throughout the document. No Number/Pound/Hash sign, and "example" is lower case. Replace "LDPC Example #2" with "LDPC example 2" in the caption for Table G.42 Make this change as well in the caption for Table G.42 on the following page, page 461, line 1. | Replace "LDPC Example #2" with "LDPC example 2" in the caption for Table G.42, i.e delete the Number/Pound/Hash sign and make "example" lower case in both instances of the caption. | EDITOR: 2007-11-01 17:27:11Z Accept | EDITOR | Edited in D3.01 |  |  | EI |  | 3.01 | 2008-01-14 00:09 | EDITOR
5817 | Vlantis, George | 115 | 3 | G.3.4 | 461 | 1 | E | N | 461.01 | 1 | G.3.4 |  | A |  |  | 271 | The word caption for Table G.42 has the italicized word "continued" hyphenated and then the remainder of the word and the closing parenthesis is absent. | Change the italicized "(contin-" to italicized "(continued)". | EDITOR: 2007-11-01 17:31:49Z Accept | EDITOR | Edited in D3.01 |  |  | EI | Not flagged | 3.01 | 2008-01-14 00:09 | EDITOR
5787 | Stephens, Adrian | 115 | 3 | I | 471 | 8 | E | N | 471.08 | 8 | I |  | A |  |  | 271 | The notes should not call out which rows they apply to. Instead, the row should have a "See NOTE1. See NOTE 2" appended. | Add NOTE1 and NOTE2 to rows 13 and 14 and remove references to these rows from note 2. | EDITOR: 2007-11-01 17:34:57Z Accept | EDITOR | Edited in D3.01 |  |  | EI |  | 3.01 | 2008-01-14 00:09 | EDITOR
5197 | Ecclesine, Peter | 115 | 3 | Annex J | 473 | 12 | E | N | 473.12 | 12 | J |  | A |  |  | 271 | Missing Transmit Power limit (EIRP) column that is in 11y D5.0 and should be added | per comment | EDITOR: 2007-11-01 17:43:33Z Accept | EDITOR | Edited in D3.01 |  |  | EI |  | 3.01 | 2008-01-14 00:09 | EDITOR
5200 | Ecclesine, Peter | 115 | 3 | Annex Q | 481 | 37 | E | Y | 481.37 | 37 | Q |  | A |  |  | 271 | Descriptions of TruthValues should not say 'set to 0' or 'set to 1' per SNMPv2-TC. They should say 'set to false' or 'set to true'. Correct all Annex Q TruthValue descriptions that are incorrect. | per comment | EDITOR: 2007-11-01 17:58:06Z Accept | EDITOR | Edited in D3.01 |  |  | EI |  | 3.01 | 2008-01-14 00:09 | EDITOR
5201 | Ecclesine, Peter | 115 | 3 | Annex Q | 481 | 62 | E | N | 481.62 | 62 | Q |  | C |  |  | 271 | SYNTAX statement should say 'Unsigned32 (0..3)' or enumerate the possible values. | per comment | EDITOR: 2007-11-02 10:02:59Z Counter - insert (0..3). | EDITOR | Edited in D3.01 |  |  | EI |  | 3.01 | 2008-01-14 00:09 | EDITOR
5202 | Ecclesine, Peter | 115 | 3 | Annex Q | 484 | 52 | E | N | 484.52 | 52 | Q |  | C |  |  | 271 | SYNTAX statement should say 'Integer (0..3)' or enumerate the possible values. | per comment | EDITOR: 2007-11-02 10:04:44Z Counter - Insert range as shown | EDITOR | Edited in D3.01 |  |  | EI |  | 3.01 | 2008-01-14 00:09 | EDITOR
5203 | Ecclesine, Peter | 115 | 3 | Annex Q | 485 | 4 | E | N | 485.04 | 4 | Q |  | C |  |  | 271 | SYNTAX statement should say 'Integer (0..7)' or enumerate the possible values. | per comment | EDITOR: 2007-11-02 10:07:15Z Counter - Insert range as shown. Also insert the missing <mu> symbols in the description. | EDITOR | Edited in D3.01 |  |  | EI |  | 3.01 | 2008-01-14 00:09 | EDITOR
5204 | Ecclesine, Peter | 115 | 3 | Annex Q | 486 | 22 | E | N | 486.22 | 22 | Q |  | C |  |  | 271 | SYNTAX statement should say 'Unsigned32 (1..4)' or enumerate the possible values. | per comment | EDITOR: 2007-11-02 10:09:05Z Counter - Insert range | EDITOR | Edited in D3.01 |  |  | EI |  | 3.01 | 2008-01-14 00:09 | EDITOR
5205 | Ecclesine, Peter | 115 | 3 | Annex Q | 487 | 19 | E | N | 487.19 | 19 | Q |  | C |  |  | 271 | SYNTAX statement should say 'Unsigned32 (0..3)' or enumerate the possible values. | per comment | EDITOR: 2007-11-02 10:09:43Z Counter - Insert range as shown. | EDITOR | Edited in D3.01 |  |  | EI |  | 3.01 | 2008-01-14 00:09 | EDITOR
5206 | Ecclesine, Peter | 115 | 3 | Annex Q | 487 | 39 | E | N | 487.39 | 39 | Q |  | C |  |  | 271 | SYNTAX statement should say 'Unsigned32 (0..3)' or enumerate the possible values. | per comment | EDITOR: 2007-11-02 10:10:30Z Counter - Insert range as shown | EDITOR | Edited in D3.01 |  |  | EI |  | 3.01 | 2008-01-14 00:09 | EDITOR
5207 | Ecclesine, Peter | 115 | 3 | Annex Q | 489 | 46 | E | N | 489.46 | 46 | Q |  | C |  |  | 271 | SYNTAX statement should say 'Unsigned32 (0..3)' or enumerate the possible values. | per comment | EDITOR: 2007-11-02 10:11:24Z Counter - Insert range as shown | EDITOR | Edited in D3.01 |  |  | EI |  | 3.01 | 2008-01-14 00:09 | EDITOR
5208 | Ecclesine, Peter | 115 | 3 | Annex Q | 490 | 51 | E | N | 490.51 | 51 | Q |  | C |  |  | 271 | SYNTAX statement should say 'Unsigned32 (0..3)' or enumerate the possible values here and the next eight objects | per comment | EDITOR: 2007-11-02 10:13:33Z Counter - Insert range as shown | EDITOR | Edited in D3.01 |  |  | EI |  | 3.01 | 2008-01-14 00:09 | EDITOR
5209 | Ecclesine, Peter | 115 | 3 | Annex Q | 495 | 14 | E | N | 495.14 | 14 | Q |  | C |  |  | 271 | SYNTAX statement should say 'Unsigned32 (0..3)' and enumerate the possible values. | per comment | EDITOR: 2007-11-02 10:14:56Z Counter - Insert range as shown. Also insert "the value 2 is reserved" in the description. | EDITOR | Edited in D3.01 |  |  | EI |  | 3.01 | 2008-01-14 00:09 | EDITOR
5210 | Ecclesine, Peter | 115 | 3 | Annex Q | 496 | 13 | E | N | 496.13 | 13 | Q |  | C |  |  | 271 | SYNTAX statement should say 'Unsigned32 (0..7)' or enumerate the possible values. | per comment | EDITOR: 2007-11-02 10:16:11Z Counter - insert range as shown | EDITOR | Edited in D3.01 |  |  | EI |  | 3.01 | 2008-01-14 00:09 | EDITOR
5211 | Ecclesine, Peter | 115 | 3 | Annex Q | 496 | 30 | E | N | 496.3 | 30 | Q |  | C |  |  | 271 | SYNTAX statement should say 'Unsigned32 (0..3)' or enumerate the possible values. | per comment | EDITOR: 2007-11-02 10:16:39Z Counter - Insert range as shown | EDITOR | Edited in D3.01 |  |  | EI |  | 3.01 | 2008-01-14 00:09 | EDITOR
5212 | Ecclesine, Peter | 115 | 3 | Annex Q | 499 | 11 | E | N | 499.11 | 11 | Q |  | C |  |  | 271 | SYNTAX statement should say 'Unsigned32 (0..3)' or enumerate the possible values. | per comment | EDITOR: 2007-11-02 10:23:15Z Counter - Insert range as shown. Also add: "The value 2 is reserved. " to the description. | EDITOR | Edited in D3.01 |  |  | EI |  | 3.01 | 2008-01-14 00:09 | EDITOR
5015 | Adachi, Tomoko | 115 | 3 | S.2 | 512 | 46 | E | N | 512.46 | 46 | S.2 |  | C |  |  | 271 | "Table R.1" should be "Table S.1". | Correct it as in comment. | EDITOR: 2007-11-02 10:29:09Z Counter - Insert frame-maker cross reference. Make similar change at line 53. | EDITOR | Edited in D3.01 |  |  | EI |  | 3.01 | 2008-01-14 00:09 | EDITOR
5828 | Vlantis, George | 115 | 3 | S.4.2 | 515 | 30 | E | N | 515.3 | 30 | S.4.2 |  | A |  |  | 271 | Capitalize the 'e' in "establishing a 20/40 MHz BSS" | Capitalize the 'e' in "establishing a 20/40 MHz BSS" | EDITOR: 2007-11-02 10:30:13Z Accept | EDITOR | Edited in D3.01 |  |  | EI |  | 3.01 | 2008-01-14 00:09 | EDITOR
5791 | Stephens, Adrian | 115 | 3 | S.4.3 | 516 | 54 | E | N | 516.54 | 54 | S.4.3 |  | A |  |  | 271 | i.e. without following comma | add one Check throughout the draft for i.e. <no comma> | EDITOR: 2007-11-02 10:36:11Z Accept | EDITOR | Edited in D3.01 |  |  | EI |  | 3.01 | 2008-01-14 00:09 | EDITOR
5131 | Chan, Douglas | 115 | 3 | S.4.3 | 517 | 5 | E | N | 517.05 | 5 | S.4.3 |  | A |  |  | 271 | It's a "STA's" not "STA". | Fix. | EDITOR: 2007-11-02 10:38:49Z Accept | EDITOR | Edited in D3.01 |  |  | EI |  | 3.01 | 2008-01-14 00:09 | EDITOR
5793 | Stephens, Adrian | 115 | 3 | S.4.3 | 517 | 23 | E | N | 517.23 | 23 | S.4.3 |  | A |  |  | 271 | "All MIB attributes that are employed by the 20/40 BSS Coexistence mechanism are maintained by the AP which" - missing comma after AP | Add comma after AP. | EDITOR: 2007-11-02 10:39:35Z Accept | EDITOR | Edited in D3.01 |  |  | EI |  | 3.01 | 2008-01-14 00:09 | EDITOR

## Duplicates
CID | Commenter | LB | Draft | Clause Number(C) | Page(C) | Line(C) | Type of Comment | Part of No Vote | Page | Line | Clause | Duplicate of CID | Resn Status | Assignee | Submission | Motion Number | Comment | Proposed Change | Resolution | Owning Ad-hoc | Comment Group | Ad-hoc Status | Ad-hoc Notes | Edit Status | Edit Notes | Edited in Draft | Last Updated | Last Updated By
5797 | Trainin, Solomon | 115 | 3 | 7.4.7a.1a | 87 | 22 | T | N | 87.22 | 22 | 7.4.7a.1a | 5128 |  |  |  |  | "The Category field is set to the value the value for Public," | Remove the second appearance of "the value" |  | EDITOR | Duplicates | [5 empty] | 2007-11-07 00:01 | EDITOR
5888 | Myles, Andrew | 115 | 3 | 7.4.8.2 | 88 | 4 | E | Y | 88.04 | 4 | 7.4.8.2 | 5494 |  |  |  |  | The text states, "A STA sends the Notify Channel Width Action Frame to another STA if it wants to change the Channel Width of frames that the STA sends to it." However, it is unclear which STA the third STA actually refers to, although I suspect it is the "another STA" | Change test to, "A STA sends the Notify Channel Width Action Frame to another STA if it wants to change the Channel Width of frames that the other STA sends to it." |  | EDITOR | Duplicates | [5 empty] | 2007-11-07 00:01 | EDITOR
5825 | Vlantis, George | 115 | 3 | 9.6.0e.7 | 115 | 15 | E | N | 115.15 | 15 | 9.6.0e.7 | 5616 |  |  |  |  | Change "with the with the" to "with the". | Change "with the with the" to "with the". |  | EDITOR | Duplicates | [5 empty] | 2007-11-07 00:01 | EDITOR
5371 | Ji, Lusheng | 115 | 3 | 9.6.0e.8 | 139 | 15 | E | N | 115.15 | 15 | 9.6.0e.7 | 5616 |  |  |  |  | with the with the | with the |  | EDITOR | Duplicates | [5 empty] | 2007-11-07 00:01 | EDITOR
5023 | Adachi, Tomoko | 115 | 3 | 9.6.0e.7 | 115 | 16 | E | N | 115.16 | 16 | 9.6.0e.7 | 5616 |  |  |  |  | "with the with the" | Correct it to "with the". |  | EDITOR | Duplicates | [5 empty] | 2007-11-07 00:01 | EDITOR
5818 | Vlantis, George | 115 | 3 | 9.7e | 120 | 47 | E | N | 120.47 | 47 | 9.7e | 5311 |  |  |  |  | There should be a space between the "9.7e" subclause designator and the subclausde title "PPDU Duration Constraint" | Insert a space between "9.7e" and "PPDU Duration Constraint" |  | EDITOR | Duplicates | [5 empty] | 2007-11-07 00:01 | EDITOR
5819 | Vlantis, George | 115 | 3 | 9.7f | 120 | 54 | E | N | 120.54 | 54 | 9.7f | 5312 |  |  |  |  | There should be a space between the "9.7f" subclause designator and the subclausde title "LDPC Operation" | Insert a space between "9.7f" and "LDPC Operation" |  | EDITOR | Duplicates | [5 empty] | 2007-11-07 00:01 | EDITOR
5313 | Fischer, Matthew | 115 | 3 | 9.7g | 121 | 1 | E | N | 121.01 | 1 | 9.7g | 5820 |  |  |  |  | There is no space between the subclause number and the subclause title. | Add a space in the place identified as lacking a space. |  | EDITOR | Duplicates | [5 empty] | 2007-11-07 00:01 | EDITOR
5821 | Vlantis, George | 115 | 3 | 9.7h | 121 | 10 | E | N | 121.1 | 10 | 9.7h | 5314 |  |  |  |  | There should be a space between the "9.7h" subclause designator and the subclausde title "Short GI Operation" | Insert a space between "9.7h" and "Short GI Operation" |  | EDITOR | Duplicates | [5 empty] | 2007-11-07 00:01 | EDITOR
5689 | Stephens, Adrian | 115 | 3 | 9.18.2 | 169 | 21 | E | N | 169.21 | 21 | 9.18.2 | 5395 |  |  |  |  | Figure 9-37 contains "AS feedback". This term is not defined. | Replace with "ASEL feedback" |  | EDITOR | Duplicates | [5 empty] | 2007-11-07 00:01 | EDITOR
5136 | Chan, Douglas | 115 | 3 | 11.9.8.3 | 206 | 23 | E | N | 206.23 | 23 | 11.9.8.3 | 4680 |  |  |  |  | Lowercase for "Boolean". | Lowercase for "Boolean". |  | EDITOR | Duplicates | [5 empty] | 2007-11-07 00:01 | EDITOR
5497 | Qian, Luke | 115 | 3 | 11.15.3 | 210 | 46 | E | Y | 210.46 | 46 | 11.15.3 | 5891 |  |  |  |  | The text before the three conditions is written in the negative. The first condition is also written in the negative, creating a double negative. Both constructions are very difficult for most people to read | Change text and conditions to be positive statements, ie "STA1 shall transmit a 40MHz PPDU to STA2 only if: ..." |  | EDITOR | Duplicates | [5 empty] | 2007-11-07 00:01 | EDITOR

## Approved Rejects
CID | Commenter | LB | Draft | Clause Number(C) | Page(C) | Line(C) | Type of Comment | Part of No Vote | Page | Line | Clause | Duplicate of CID | Resn Status | Assignee | Submission | Motion Number | Comment | Proposed Change | Resolution | Owning Ad-hoc | Comment Group | Ad-hoc Status | Ad-hoc Notes | Edit Status | Edit Notes | Edited in Draft | Last Updated | Last Updated By
5264 | Erceg, Vinko | 115 | 3 | 20.3.22 | 311-312 |  | E | N |  |  | 20.3.22 |  | R |  |  | 272 | In figures 20-20 and 20-21 arrows for PHY.TXSTART.confirm ..etc are not aligned, i.e are not in the same place. Please make figures consistent. | As in comment. | EDITOR2: 2007-11-05 21:23:12Z Reject - There is no problem. PHY-TXSTART.confirm and first PHY-DATA.request and PHY-DATA.confirm occur prior to start PSDU transmission in both diagrams. Both diagrams show this happening simultaneous with transmission of HT-SIG. All seems reasonable. | EDITOR | Approved Rejects |  |  |  | EDITOR2: 2007-11-05 21:26:36Z - |  | 2007-11-19 10:20 | EDITOR
5121 | Chan, Douglas | 115 | 3 | General |  |  | T | Y |  |  | General |  | R | Adrian |  | 276 | Why is A-MPDU not added to the many places in the text that describes the frames being considered but were appended with A-MSDU. Here is one of numerous examples: Clause 11.9.6, line 64. | Evaluate whether A-MPDUs should also be appended at these locations. | MAC: 2007-11-15 13:30:51Z Reject - In the case cited "A STA that successfully requests another STA to perform a measurement on another channel should not transmit MSDUs, A-MSDUs or MMPDUs to that STA during the interval defined for the measurement plus any required channel switch intervals.", the list contains items that are not frames " but the payload of frames. As such it is incorrect to add A-MPDU, which is at the level of a frame/MPDU " i.e. lower down the protocol stack. A review (as implied by the comment) of Draft 1.0 has already been performed, resulting in the 20-page submission 11-06/1316r0, which was incorporated in Draft 2.0 | EDITOR | Approved Rejects |  | MAC: 2007-11-15 13:31:14Z - rejected unanimously |  |  |  | 2007-11-19 13:41 | EDITOR
5842 | Yamaura, Tomoya | 115 | 3 | none | 1 | 47 | E | N | 1.47 | 47 |  |  | R |  |  | 272 | According to this paragraph, this amendment is not based on 11h. And base standard, i.e., 802.11-2007 doesn't include the definition of DFS. General question. Shall we add the definition of "DFS" in this amendment, because we can find the term of "DFS" in this document. | Add definition of "DFS" at clause 3 and 4, or add 11h is this paragraph, or remove DFS (including IDO) entirely from this document. (though, 11k D9.0 and 11y D5.0 use DFS without definition and DFSs in them are inconsistent with the definition in 11h.) | EDITOR: 2007-10-30 12:26:24Z Reject - The commenter is incorrect. Std 802.11-2007 includes 802.11h. For example see 11.9. | EDITOR | Approved Rejects | [5 empty] | 2007-11-19 10:20 | EDITOR
5403 | Marshall, Bill | 115 | 3 | 3 | 2 | 18 | E | Y | 2.18 | 18 | 3 |  | R |  |  | 272 | Was LB97/947 definitions are inserted by number, not alphabetically Resolution given was: The instruction is actually a merge where the constraint is to maintain alphabetic ordering of the definitions. The 802.11 editor has indicated in private communication with the TGn editor that he is willing to accept the definitions in this form. Unfortunately it is not just the 802.11 editor that needs to understand the changes being made to the standard -- thousands of others need to understand and follow the changes in order to make interoperable implementations. Confusion in the text of the standard does not lead to interoperability. | delete "so as to maintain alphabetic ordering of definitions and renumbering as appropriate" | EDITOR: 2007-10-30 12:32:13Z Reject - The ordering of the abbreviations is an editorial matter. The Draft will be professionally edited by the IEEE prior to publication. It is hard to understand how the ordering of the entries in definitions can lead to interoperability problems. | EDITOR | Approved Rejects | [5 empty] | 2007-11-19 10:20 | EDITOR
5402 | Marshall, Bill | 115 | 3 | 3 | 2 | 18 | E | Y | 2.18 | 18 | 3 |  | R |  |  | 272 | Was LB97/946 numbering of definitions needs to be fixed before Sponsor Ballot Resolution given was: The 802.11 editor has indicated that he is happy to accept the definitions in this form. Unfortunately it is not just the 802.11 editor that needs to understand the changes being made to the standard -- thousands of others need to understand and follow the changes in order to make interoperable implementations. Confusion in the text of the standard does not lead to interoperability. | Assign definition numbers consistent with the base standard and prior amentments | EDITOR: 2007-10-30 12:35:13Z Reject - Please see response to CID 5403. | EDITOR | Approved Rejects | [5 empty] | 2007-11-19 10:20 | EDITOR
5404 | Marshall, Bill | 115 | 3 | 3 | 2 | 19 | E | Y | 2.19 | 19 | 3 |  | R |  |  | 272 | Was LB97/948 renumbering of definitions is not necessary Resolution given was: The 802.11 editor has indicated that he is happy to accept numbering in the form provided. However, it will be necessary for him to renumber once he actions the amendment to replace the 3.nx numbering with numbering that fits the existing scheme. This may or may not involve renumbering the existing definitions, at the choice of the 802.11 editor, but will certianly require renumbering these definitions. Unfortunately it is not just the 802.11 editor that needs to understand the changes being made to the standard -- thousands of others need to understand and follow the changes in order to make interoperable implementations. Confusion in the text of the standard does not lead to interoperability. | delete ", renumbering as appropriate" | EDITOR: 2007-10-30 12:35:42Z Reject - See response to CID 5403 | EDITOR | Approved Rejects | [5 empty] | 2007-11-19 10:20 | EDITOR
5540 | Stephens, Adrian | 115 | 3 | 3 | 2 | 25 | E | N | 2.25 | 25 | 3 |  | R |  |  | 272 | "The PPDU is transmitted using a 20 MHz transmit spectral mask defined in Clause 17, Clause 19, or Clause 20, respectively." "respectively" is meaningless. | Remove ", respectively". | EDITOR: 2007-10-30 12:37:57Z Reject - while the connection is tortuous, and this could be reworded better, there is a correspondance with the three cases in the previous sentence. | EDITOR | Approved Rejects | [5 empty] | 2007-11-19 10:20 | EDITOR
5409 | Marshall, Bill | 115 | 3 | 5.2.9 | 9 | 31 | E | Y | 9.31 | 31 | 5.2.9 |  | R |  |  | 272 | style of cross references is not compatible with IEEE Style Guide | Change the cross reference style throughout to be just the number, not the number and title | EDITOR: 2007-10-30 12:55:39Z Reject - The cross reference style that includes the caption in parentheses is there solely to aid members in development of the draft (i.e., it is easier to spot a bad cross-reference from the caption, rather than the number). It is possible to globally switch this extra information off and on. As indicated in the Editorial Notes, it will be switched off prior to publication to comply with the IEEE style guide. The draft will be professionally edited prior to publication by IEEE staff. | EDITOR | Approved Rejects | [5 empty] | 2007-11-19 10:20 | EDITOR
5550 | Stephens, Adrian | 115 | 3 | 7.1.3.1.9 | 14 | 21 | T | Y | 14.21 | 21 | 7.1.3.1.9 |  | R | Matt F |  | 276 | (Recycled withdrawn comment 980 from lb97): Presence of HT Control needs to be signaled by something in the MAC header, not a peculiar PHY option | as in comment (Resolution to withdrawn comment: " Reject. Reasons for rejecting this comment are given in document 11-07/0578r1") | MAC: 2007-11-15 17:46:51Z Reject - Reject. Reasons for rejecting this comment are given in document 11-07/0578r3 | EDITOR | Approved Rejects | [5 empty] | 2007-11-19 13:41 | EDITOR
5548 | Stephens, Adrian | 115 | 3 | 7.1.3.1.9 | 14 | 21 | T | N | 14.21 | 21 | 7.1.3.1.9 |  | R | Matt F |  | 276 | (Recycled withdrawn comment 887 from lb97): Use of FORMAT parameter in TXVECTOR in selecting whether 802.11 frame header includes HT Control field sounds like a layering violation. However, use of Order field alone is not suitable for selecting whether HT Control field is included or not since the purpose of Order field is already defined in the base standard and cannot be changed without causing problems for existing implementations. | Do not change the meaning of Order field and indicate presence of HT Control fields with another mechanism. (Resolution to withdrawn comment: "Reject. Reasons for rejecting this comment are given in document 11-07/0578r1") | MAC: 2007-11-15 17:47:41Z Reject - Reject. Reasons for rejecting this comment are given in document 11-07/0578r3 | EDITOR | Approved Rejects | [5 empty] | 2007-11-19 13:41 | EDITOR
5562 | Stephens, Adrian | 115 | 3 | 7.1.3.5a | 18 | 61 | T | N | 18.61 | 61 | 7.1.3.5a |  | R | Matt F |  | 276 | (Recycled withdrawn comment 2014 from lb97): Overloading bit B31 of the HT Control field for both RDG and More PPDU complicates the description of this mechanism. As we have spare bits in this field, it makes the explanation and interpretation of these bits easier if they are separated into their own fields. | Move the RDG bit into Bit B29 and update descriptions elsewhere in the document: In the text that follows, in table n8 (which can now be two separate tables), and in all uses of the RDG/More PPDU field in clause 9. (Resolution to withdrawn comment: "Reject. Reason for rejecting the CID is given in submission 11-07/0578r1") | MAC: 2007-11-15 17:49:10Z Reject - Reject. Reason for rejecting the CID is given in submission 11-07/0578r3 | EDITOR | Approved Rejects | [5 empty] | 2007-11-19 13:41 | EDITOR
5508 | Scarpa, Vincenzo | 115 | 3 | 7.1.4 | 24 | 6-8 | E | N | 24.06 | 6 | 7.1.4 |  | R |  |  | 272 | Use just one single sentence: "If Ttxop>0 and Tend_nav>0, then (Tend_nav - Tppdu) ≤ D ≤ (Txop_remaining - Tppdu) | As in the comment. | EDITOR: 2007-10-31 09:51:45Z Reject - The commenter gives no rationale for the change. The two forms are not equivalent in the case Tend_nav>0 and Ttxop=0. | EDITOR | Approved Rejects | [5 empty] | 2007-11-19 10:20 | EDITOR
5572 | Stephens, Adrian | 115 | 3 | 7.2.1.9 | 32 | 42 | T | N | 32.42 | 42 | 7.2.1.9 |  | R | Matt F |  | 276 | (Recycled withdrawn comment 999 from lb97):the addition of the "Control Wrapper frame" is unjustified. Its only use in the entire standard is for a STA to announce that it will be sending a null data packet. So the STA just sent a non-null packet to announce that it will be sending a null packet. Crazy. | delete 7.2.1.9, the changes to Table 1 (in 7.1.3.1.2), and all references to the Control Wrapper frame. (Resolution to withdrawn comment: "Reject. Reasons for rejection are given in submission 11-07/0578r1") | MAC: 2007-11-15 17:51:15Z Reject - Reject. Reasons for rejection are given in submission 11-07/0578r3 | EDITOR | Approved Rejects | [5 empty] | 2007-11-19 13:41 | EDITOR
5415 | Marshall, Bill | 115 | 3 | 7.2.3.1 | 36 | 57 | E | Y | 36.57 | 57 | 7.2.3.1 |  | R |  |  | 272 | Was LB97/1008 order numbers need to be specified in the amendment Resolution given was: EDITOR: 2007-04-05 10:25:26Z Reject - The editing instruction is unambiguous and will eventually result in contiguous order numbering in the revision standard. It is manifestly possible to create interoperable equipment without knowing the ordering (witness that equipment to the draft standard is available for sale and will shortly be certified by another body). Unfortunately it is not just the 802.11 editor that needs to understand the changes being made to the standard -- thousands of others need to understand and follow the changes in order to make interoperable implementations. Confusion in the text of the standard does not lead to interoperability. | supply order numbers in table. Delete "and insert contiguous numbering in the "Order" column" in the editing instructions. Same change needed in 7.2.3.4, 7.2.3.5, 7.2.3.6, 7.2.3.7, 7.2.3.8, 7.2.3.9, and 7.2.3.9a | EDITOR: 2007-11-01 07:04:21Z Reject - The editing instruction is unambiguous and will result in contiguous order numbering in the revised standard. It is manifestly possible to create interoperable equipment without knowing the ordering of these new entries (witness that equipment to the draft standard is available for sale and is being certified today by an industry body). | EDITOR | Approved Rejects | [5 empty] | 2007-11-19 10:20 | EDITOR
5284 | Fischer, Matthew | 115 | 3 | 7.2.1.8.1 | 39 | 3 | T | Y | 39.03 | 3 | 7.2.1.8.1 |  | R |  |  | 276 | I think that this phrase belongs somewhere else, like somewhere near 11.15.1.3 - | Add language, similar to what is found in 11.15.1.3, to describe just exactly what has to happen in order to establish an HT-immediate BA agreement. | MAC: 2007-11-15 17:06:52Z Reject - Cannot find the phrase referred to by the commenter given the information provided. | EDITOR | Approved Rejects | [5 empty] | 2007-11-19 13:41 | EDITOR
5153 | Chu, Liwen | 115 | 3 | 7.3.1.29 | 47 | 37 | E | Y | 47.37 | 37 | 7.3.1.29 |  | R | Joonsuk Kim, Hongyuan Zhang | 11-07-2848-00-000n-explicit-txbf-cids-5153-5174-and-5175.doc | 275 | I guess that set 1 for Nb=2 in Table 7-25a is not correct. | Set 1 for Nb=5 | BEAM: 2007-11-15 13:59:54Z Reject - as in 11-07/2848r0 | EDITOR | Approved Rejects |  | EDITOR: 2007-10-29 11:14:22Z - Transferred to PHY as this looks like a technical change. PHY--This is actually a BEAM comment. |  |  |  | 2007-11-19 13:41 | EDITOR
5175 | de Courville, Marc | 115 | 3 | 7.3.1.30 | 48 | 48 | T | N | 48.48 | 48 | 7.3.1.30 |  | R | Joonsuk Kim, Hongyuan Zhang | 11-07-2848-00-000n-explicit-txbf-cids-5153-5174-and-5175.doc | 275 | The following metric is used for PHY performance indicator: "SNR_average is the dB representation of linearly averaged values over the tones". This metric is a poor PHY performance abstraction metric since when deep attenuations occur the strong negative SNR values are predominent in the averaging result and is not representing the throughput achievable on the channel. | Replace the SNR averaging in dB by the standard one in terms of information theory being the effective SNR representing the averaging of Shanon capacity: i.e. 10log10(2^(SUM(log2(1+SNR))/Nb_carriers-1)) in dB. With this one if a strong attenuation occurs it yields a 0 throughput and thus do not penalizes the overall averaging and provides a much better PHY performance indicator. | BEAM: 2007-11-15 14:06:08Z Reject - as in 11-07/2848r0 | EDITOR | Approved Rejects | [5 empty] | 2007-11-19 13:41 | EDITOR
5216 | Ellis, Mike | 115 | 3 | 7.3.2.52.2 | 68 | 24 | E | N | 68.24 | 24 | 7.3.2.52.2 |  | R |  |  | 272 | Figure 7-95ad does not explicitly state bits or octets (it is obvious, but…) | Add the normal "Octets: 2" line underneath the table in figure 7-95ad | EDITOR: 2007-10-31 12:25:12Z Reject - While the whole field is 2 octets, it is split over two lines not at an octet boundary - so it is not possible to show a "2 octets arrow" anywhere meaningful. The size of the field is already given in figure 7-95ac, and it is unnecessary to repeat it in figure 7-95ad. | EDITOR | Approved Rejects | [5 empty] | 2007-11-19 10:20 | EDITOR
5157 | Chu, Liwen | 115 | 3 | 9.7d.3 | 120 | 21 | T | Y | 120.21 | 21 | 9.7d.3 |  | R | Adrian |  | 276 | My understanding is that A-MPDU can be used for multicast/broadcast data frame transmission in IBSS. So A-MPDU of multicast/broadcast frames in IBSS should be defined in section 9.7d.3. If A-MPDU multicast/broadcast frames can not be transmitted in IBSS, you should clearly say it. | Please clarify it. | MAC: 2007-11-15 13:35:08Z Reject - The statement "A non-AP HT STA shall not transmit an A-MPDU containing an MPDU with a group addressed RA.", is unambiguous and does not exclude IBSS STA. The commenter’s understanding is not correct in this regard, and no further clarification is necessary | EDITOR | Approved Rejects |  | MAC: 2007-11-15 13:35:20Z - rejected unanimously |  |  |  | 2007-11-19 13:41 | EDITOR
5028 | Adachi, Tomoko | 115 | 3 | 9.7d.3 | 120 | 32 | T | N | 120.32 | 32 | 9.7d.3 |  | R | Adrian |  | 276 | "all HT STAs associated with the AP" Isn't this the condition when the A-MPDU is a broadcast A-MPDU? For a multicast A-MPDU, only those included in the RA needs to be cared. | Change two places in this subclause appearing as "all HT STAs associated with the AP" to "all HT STAs that are included in the RA". | MAC: 2007-11-14 21:30:34Z Reject - The AP is not capable to determine the STAs that are part of a Multicast group | EDITOR | Approved Rejects |  | MAC: 2007-11-14 21:30:42Z - rejected unanimously |  |  |  | 2007-11-19 13:41 | EDITOR
5315 | Fischer, Matthew | 115 | 3 | 9.9.1.2 | 121 | 39 | T | Y | 121.39 | 39 | 9.9.1.2 |  | R | Adrian |  | 276 | Wow. Do we really want to allow a possible 64K octet A-MPDU to be sent when the TXOP limit is 0? | Ponder the point in silence for sixty seconds. | MAC: 2007-11-15 13:37:12Z Reject - Reject. The commenter does not indicate a problem that needs to be resolved. Note that the duration of the PPDU containing the A-MPDU is limited by the PHY to a value of 10ms. This limit is similar to the duration of a typical (1500B) unaggregated frame at the lowest rate (1 Mbps). | EDITOR | Approved Rejects |  | MAC: 2007-11-15 13:37:16Z - rejected unanimously |  |  |  | 2007-11-19 13:41 | EDITOR
5466 | Morioka, Yuichi | 115 | 3 | 9.9.1.2 | 121 | 44 | E | Y | 121.44 | 44 | 9.9.1.2 |  | R |  |  | 272 | "may be transmitted at any rate, subject to the rules in 9.6 (Multirate support)" Unclear grammar. | Change the quoted text to; "may be transmitted at a rate subject to the rules in 9.6 (Multirate support)" | EDITOR: 2007-11-01 10:22:11Z Reject - The change looses the emphasis that there may be a number of possible rates, and that any of these may be used for this transmission. | EDITOR | Approved Rejects | [5 empty] | 2007-11-19 10:20 | EDITOR
5159 | Chu, Liwen | 115 | 3 | 9.9.1.6 | 124 | 17 | E | Y | 124.17 | 17 | 9.9.1.6 |  | R | Adrian |  | 276 | A-MPDU in this line should be a-MSDU. | Change accordingly. | MAC: 2007-11-15 17:54:52Z Reject - The dot11RTSThreshold relates to the length of the frame or A-MPDU on air, as clarified in the modified description of the MIB variable: "This attribute shall indicate the number of octets in an PSDU, below which an RTS/CTS handshake shall not be performed." To say "frame or A-MSDU" would be to wrongly mix entities at different logical levels of the MAC protocol stack | EDITOR | Approved Rejects |  | EDITOR: 2007-11-01 10:27:20Z - this is clearly a technical change. This para manages to mention MSDU, A-MSDU, MMPDU, frame and A-MPDU related to the RTS threshold. I suspect this is not correct. Transferred to MAC. |  |  |  | 2007-11-19 13:41 | EDITOR
5160 | Chu, Liwen | 115 | 3 | 9.9.1.6 | 124 | 19 | E | Y | 124.19 | 19 | 9.9.1.6 |  | R | Adrian |  | 276 | A-MPDU in this line should be a-MSDU. | Change accordingly. | MAC: 2007-11-15 17:54:52Z Reject - The dot11RTSThreshold relates to the length of the frame or A-MPDU on air, as clarified in the modified description of the MIB variable: "This attribute shall indicate the number of octets in an PSDU, below which an RTS/CTS handshake shall not be performed." To say "frame or A-MSDU" would be to wrongly mix entities at different logical levels of the MAC protocol stack | EDITOR | Approved Rejects |  | EDITOR: 2007-11-01 10:27:20Z - this is clearly a technical change. This para manages to mention MSDU, A-MSDU, MMPDU, frame and A-MPDU related to the RTS threshold. I suspect this is not correct. Transferred to MAC. |  |  |  | 2007-11-19 13:41 | EDITOR
5161 | Chu, Liwen | 115 | 3 | 9.9.1.6 | 124 | 24 | E | Y | 124.24 | 24 | 9.9.1.6 |  | R | Adrian |  | 276 | A-MPDU in this line should be a-MSDU. | Change accordingly. | MAC: 2007-11-15 17:54:52Z Reject - The dot11RTSThreshold relates to the length of the frame or A-MPDU on air, as clarified in the modified description of the MIB variable: "This attribute shall indicate the number of octets in an PSDU, below which an RTS/CTS handshake shall not be performed." To say "frame or A-MSDU" would be to wrongly mix entities at different logical levels of the MAC protocol stack | EDITOR | Approved Rejects |  | EDITOR: 2007-11-01 10:27:20Z - this is clearly a technical change. This para manages to mention MSDU, A-MSDU, MMPDU, frame and A-MPDU related to the RTS threshold. I suspect this is not correct. Transferred to MAC. |  |  |  | 2007-11-19 13:41 | EDITOR
5162 | Chu, Liwen | 115 | 3 | 9.9.1.6 | 124 | 25 | E | Y | 124.25 | 25 | 9.9.1.6 |  | R | Adrian |  | 276 | A-MPDU in this line should be a-MSDU. | Change accordingly. | MAC: 2007-11-15 17:54:52Z Reject - The dot11RTSThreshold relates to the length of the frame or A-MPDU on air, as clarified in the modified description of the MIB variable: "This attribute shall indicate the number of octets in an PSDU, below which an RTS/CTS handshake shall not be performed." To say "frame or A-MSDU" would be to wrongly mix entities at different logical levels of the MAC protocol stack | EDITOR | Approved Rejects |  | EDITOR: 2007-11-01 10:27:20Z - this is clearly a technical change. This para manages to mention MSDU, A-MSDU, MMPDU, frame and A-MPDU related to the RTS threshold. I suspect this is not correct. Transferred to MAC. |  |  |  | 2007-11-19 13:41 | EDITOR
5882 | Chaplin, Clint | 115 | 3 | 9.10.7.6 | 132 | 60 | E | N | 132.6 | 60 | 9.10.7.6 |  | R |  |  | 272 | "do not store the MPDU in the buffer, do not pass the MSDU or A-MSDU up the MAC architecture stack" | "do not store the MPDU in the buffer, do not pass the MSDU or A-MSDU up the MAC architecture stack, do not collect $200" | EDITOR: 2007-11-01 11:47:31Z Reject - No justification has been given not to collect $200. | EDITOR | Approved Rejects | [5 empty] | 2007-11-19 10:20 | EDITOR
5168 | Chu, Liwen | 115 | 3 | 9.14.4 | 145 | 9 | T | Y | 145.09 | 9 | 9.14.4 |  | R | Adrian |  | 276 | Is RD not allowed in HCCA mode? If yes, please clearly describe in the draft. If no, the AC Constraint is not useable in HCCA based RD. | Please clarify it. Also If HCCA RD is allowed, the protocol of using RD in HCCA mode should be added.. | MAC: 2007-11-15 13:26:46Z Reject - The following text in 9.14.3 applies here: "An RD initiator that sets the RDG/More PPDU (#2272) field to 1 in a +HTC frame shall set the AC Constraint field to 1 in that frame if the TXOP was gained through the EDCA channel access mechanism, and shall otherwise (#2273) set it to 0." Apart from this constraint (which is there to allow the AC transmission constraints of an EDCA TXOP holder to be propagated to an RD responder), the RD mechanism is agnostic with regard to channel access mechanism provided that that channel access mechanism results in the RD Initiator being a TXOP holder, as is evident from: 9.14.1: "An RD exchange sequence comprises the following: a) The transmission of a PPDU by a TXOP holder containing an RD grant (the "RD grant PPDU"), which is indicated by the PPDU containing one or more +HTC MPDUs in which the RDG/More PPDU field is set to 1. The STA that transmits this PPDU is known as the RD initiator | EDITOR | Approved Rejects |  | MAC: 2007-11-15 13:27:18Z - rejected unanimously |  |  |  | 2007-11-19 13:41 | EDITOR
5834 | Vlantis, George | 115 | 3 | 9.16.2 | 155 | 15 | T | Y | 155.15 | 15 | 9.16.2 |  | R | Bjorn Bjerke | 11-07-2756-00-000n-lb115-beam-comment-resolutions-channel-sounding.doc | 275 | Sounding Packets: Sounding Packets can be sent with either of options: staggered sounding PPDU or NDP. Having both risks imcompatiibilities and undue complexity on the beamformee (if it wants to take advantage of both type of beamformers.) | Remove the staggered sounding packet option. | BEAM: 2007-11-13 19:16:42Z Reject - as in 11-07/2756r0 | EDITOR | Approved Rejects |  | BEAM: 2007-11-06 15:51:18Z - Submission in November. |  |  |  | 2007-11-19 13:41 | EDITOR
5891 | Myles, Andrew | 115 | 3 | 11.15.3 | 210 | 46 | E | Y | 210.46 | 46 | 11.15.3 |  | R |  |  | 272 | The text before the three conditions is written in the negative. The first condition is also written in the negative, creating a double negative. Both grammatical constructions are very difficult for most people to read | Change text and conditions to be positive statements, eg "STA1 shall transmit a 40MHz PPDU to STA2 only if: ..." | EDITOR: 2007-11-01 14:30:44Z Reject - This wording is deliberate. While the double-negative is awkward, it is unambiguous. The problem is that "A shall B only if C" can reasonably be interpreted as: "A shall not B if not C" "A may B if and only if C" "A shall B if and only if C" | EDITOR | Approved Rejects | [5 empty] | 2007-11-19 10:20 | EDITOR
5140 | Chan, Douglas | 115 | 3 | 11.15.10 | 214 | 43-62 | E | N | 214.43 | 43 | 11.15.10 |  | R |  |  | 272 | It's awkward to read the variables being kept after we discuss what's to be kept in them. | Switch the order of (b) and (a). | EDITOR: 2007-11-01 15:11:17Z Reject - The current a) must come first because it indicates how to determine a "channel". This is then used in b) implicitly by reference. So this order is necessary. | EDITOR | Approved Rejects | [5 empty] | 2007-11-19 10:20 | EDITOR
5905 | Qian2, Luke | 115 | 3 | 20.1.1 | 226 | 58 | E | N | 226.58 | 58 | 20.1.1 |  | R |  |  | 272 | "receiving PSDU" should be "receiving PPDU" | change "receiving PSDU" to "receiving PPDU" | EDITOR2: 2007-11-05 15:39:55Z Reject - The text in question refers to the use of PPDUs for sending and receiving PSDUs between two or more stations. Making the requested change would then cause the text to refer to the use of PPDUs for sending and receiving PPDUs between stations, which is circular language which would remove any meaning from the sentence. | EDITOR | Approved Rejects |  |  |  | EDITOR2: 2007-11-05 15:40:14Z |  | 2007-11-19 10:20 | EDITOR
5143 | Chan, Douglas | 115 | 3 | 20.1.2.2 | 227 | 19 | E | N | 227.19 | 19 | 20.1.2.2 |  | R |  |  | 272 | It's "mean" not "means". | It's "mean" not "means". | EDITOR2: 2007-11-05 15:41:40Z Reject - The suggested change does not constitute proper grammer: referring to a "means" for doing something is correct English. Referring to a "mean" for doing something is not. | EDITOR | Approved Rejects |  |  |  | EDITOR2: 2007-11-05 15:41:47Z |  | 2007-11-19 10:20 | EDITOR
5174 | de Courville, Marc | 115 | 3 | 20.2.2 | 235 | 55 | T | N | 235.55 | 55 | 20.2.2 |  | R |  | 11-07-2848-00-000n-explicit-txbf-cids-5153-5174-and-5175.doc | 275 | Table 20-1 (TX Vector RX Vector parameters) requests for the SNR part to report an average of the SNR values in dB over the tones. When deep attenuations in the frequency domain occur this results in large negative SNR values which become predominent in the averaging result and yields to a very poor accuracy performance indicator. | Replace the SNR averaging in dB by the standard one in terms of information theory being the effective SNR representing the averaging of Shanon capacity: i.e. 10log10(2^(SUM(log2(1+SNR))/Nb_carriers-1)) in dB. With this one if a strong attenuation occurs it yields a 0 throughput and thus do not penalizes the overall averaging and provides a much better PHY performance indicator. | BEAM: 2007-11-15 14:06:33Z Reject - as in 11-07/2848r0 | EDITOR | Approved Rejects | [5 empty] | 2007-11-19 13:41 | EDITOR
5237 | Erceg, Vinko | 115 | 3 | 20.2.3 | 237 | 4-7 | E | N | 237.04 | 4 | 20.2.3 |  | R |  |  | 272 | "The PPDU format transmitted by an HT STA is determined by the TXVECTOR FORMAT, CH_BANDWIDTH, CH_OFFSET and MCS parameters as defined in Table 20-1 (TXVECTOR and RXVECTOR parameters). The effect of the FORMAT parameter is described in 20.1.3 (PPDU Formats)." - This is a repeat, see pg 227 ln 42-7. In addition, there are also other parameters in the Table 20-1 that determine PPDU format. Also use of word " PPDU format" is confusing since there exists "FORMAT" parameter (also mentioned in the paragraph). | Delete the sentences. | EDITOR2: 2007-11-05 15:45:38Z Reject - repeating a little text here is at worst harmless, and helps clarify and set up the section. This document will almost never be read straight through from start to finish, and even clause 20 will never be approached in such a linear fashion. Repeating a little text here makes the document more accessible. However, making the same change that was made in 20.1.3 in response to #5229 | EDITOR | Approved Rejects |  |  |  | EDITOR2: 2007-11-05 15:47:27Z |  | 2007-11-19 10:20 | EDITOR
5239 | Erceg, Vinko | 115 | 3 | 20.3.3 | 241 | 32 | E | N | 241.32 | 32 | 20.3.3 |  | R |  |  | 272 | "of adjacent noisy bits from" Noise samples are independent from bit-to-bit, maybe better say "of adjacent faded (noisy) bits" or similar | As in comment. | EDITOR2: 2007-11-05 15:48:28Z Reject - Existing wording is correct. The suggested alternative is not a significant improvement. There may be an opportunity for improving the clarity of this text, but it would involve a more extensive rewrite; besides, if the reader doesn't already know what interleaving is for, they are going to have a lot of other problems with the document -- it is not within the scope of the standard to provide an education on digital communications. | EDITOR | Approved Rejects |  |  |  | EDITOR2: 2007-11-05 15:48:51Z |  | 2007-11-19 10:20 | EDITOR
5334 | Hart, Brian | 115 | 3 | 20.3.3 | 242 | 30 | E | N | 242.3 | 30 | 20.3.3 |  | R |  |  | 272 | figure has caption in figure | delete or move to figure caption in text | EDITOR2: 2007-11-05 15:48:58Z Reject - Some caption text was moved into figure previously to avoid excessively long captions. | EDITOR | Approved Rejects |  |  |  | EDITOR2: 2007-11-05 15:49:10Z - |  | 2007-11-19 10:20 | EDITOR
5335 | Hart, Brian | 115 | 3 | 20.3.3 | 243 | 32 | E | N | 243.32 | 32 | 20.3.3 |  | R |  |  | 272 | figure has caption in figure | delete or move to figure caption in text | EDITOR2: 2007-11-05 15:49:26Z Reject - Some caption text was moved into figure previously to avoid excessively long captions. | EDITOR | Approved Rejects |  |  |  | EDITOR2: 2007-11-05 15:49:31Z |  | 2007-11-19 10:20 | EDITOR
5241 | Erceg, Vinko | 115 | 3 | 20.3.4 | 244 | 36 | E | N | 244.36 | 36 | 20.3.4 |  | R |  |  | 272 | "as described in 17.3.5.4." reference the section title. | As in comment. | EDITOR2: 2007-11-05 15:49:47Z Reject - Not necessary to include clause title with cross reference to clause. | EDITOR | Approved Rejects |  |  |  | EDITOR2: 2007-11-05 15:49:59Z - |  | 2007-11-19 10:20 | EDITOR
5248 | Erceg, Vinko | 115 | 3 | 20.3.4 | 245 | 1-15 | T | Y | 245.01 | 1 | 20.3.4 |  | R |  |  | 272 | N_ST should be N_STS | As in comment. | EDITOR2: 2007-11-05 15:50:12Z Reject - N_{STS} refers to the number of space-time streams. N_{ST} refers to the number of subcarriers -- see Table 20-5. These are used correctly in the sited text. | EDITOR | Approved Rejects |  |  |  | EDITOR2: 2007-11-05 15:50:20Z - |  | 2007-11-19 10:20 | EDITOR
5242 | Erceg, Vinko | 115 | 3 | 20.3.4 | 245 | 6 | E | N | 245.06 | 6 | 20.3.4 |  | R |  |  | 272 | "Refer to 17.3.5.7 for details." reference the section title. | As in comment. | EDITOR2: 2007-11-05 15:50:34Z Reject - Not necessary to include clause title with cross reference to clause. | EDITOR | Approved Rejects |  |  |  | EDITOR2: 2007-11-05 15:50:42Z |  | 2007-11-19 10:20 | EDITOR
5247 | Erceg, Vinko | 115 | 3 | 20.3.6 | 248 | 46 | E | N | 248.46 | 46 | 20.3.6 |  | R |  |  | 272 | NOTE 3 is not referenced in the table | Make references(s) to Note 3. | EDITOR2: 2007-11-05 15:52:26Z Reject - This is not necessary -- since Note 3 is defining an abbreviation used throughout the table -- it would be awkward and not add to clarity to add the note reference next to each use of the abbreviation. Readers will know what it means without referring to the note. | EDITOR | Approved Rejects |  |  |  | EDITOR2: 2007-11-05 15:53:49Z - |  | 2007-11-19 10:20 | EDITOR
5249 | Erceg, Vinko | 115 | 3 | 2.3.9.4.3 | 259 | 1 | E | N | 259.01 | 1 | 20.3.9.4.3 |  | R |  |  | 272 | HT-SIG1 and HT_SIG2 should be subscripts (1 and 2). | As in comment. | EDITOR2: 2007-11-05 18:06:05Z Reject - This is a limitation of the Frame cross reference function -- subscripts are done properly in the actual caption, but Frame won't carry the subscript formatting over to cross reference. As noted in the Editorial Notes, the title part of the cross reference will be removed anyway prior to publication. | EDITOR | Approved Rejects |  |  |  | EDITOR2: 2007-11-05 18:06:27Z |  | 2007-11-19 10:20 | EDITOR
5769 | Stephens, Adrian | 115 | 3 | 20.3.9.4.5 | 264 | 12 | E | N | 264.12 | 12 | 20.3.9.4.5 |  | R |  |  | 272 | Could do with a "dot" muliplication operator before the second line of this equation | as in comment. | EDITOR2: 2007-11-05 18:08:19Z Reject - A fine thought, but not readily achievable in Framemaker. | EDITOR | Approved Rejects |  |  |  | EDITOR2: 2007-11-05 18:08:40Z |  | 2007-11-19 10:20 | EDITOR
5145 | Chan, Douglas | 115 | 3 | 20.3.9.4.6 | 267 |  | E | N | 267 |  | 20.3.9.4.6 |  | R |  |  | 272 | To avoid misinterpretations, shouldn't be make the blocks the same size between Figs 20-9 and 20-10. | Make the blocks the same size between Figs 20-9 and 20-10. | EDITOR2: 2007-11-05 19:48:42Z Reject - There is no ambiguity here. It is not possible to make the blocks the same size due to the necessity to adjust for the text in the box and the limitaitons on available space. | EDITOR | Approved Rejects |  |  |  | EDITOR2: 2007-11-05 19:48:56Z |  | 2007-11-19 10:20 | EDITOR
5325 | Gallizio, Edoardo | 115 | 3 | 20.3.11 | 290 onwards | All | T | Y | 290.31 | 31 | 20.3.11 |  | R | John Ketchum |  | 275 | There is currently a proliferation of options regarding all the "spatial mapping" categories, including both spatial expansion methods and beamforming. This will make difficult to guarantee interoperability among different vendors. I move to keep implicit beamforming, and explicit beamforming limitedly to full CSI feedback (20.3.11.2.1). | Simplify this section by removing the non-compressed and compressed beamforming matrix feedback options, and amend the draft consequently. | BEAM: 2007-11-15 14:37:05Z Reject - Explicit beamforming is useful in a number of situations, including in the case where a device has different numbers of transmit and receive chains. Keeping only CSI feedback will reduce efficiency in this case. | EDITOR | Approved Rejects | [5 empty] | 2007-11-19 13:41 | EDITOR
5530 | Siti, Massimiliano | 115 | 3 | 20.3.11 | 290 onwards | All | T | Y | 290.31 | 31 | 20.3.11 |  | R | John Ketchum |  | 275 | There is a proliferation of options regarding beamforming. This will make difficult to guarantee interoperability among different vendors, as also witnessed by the discussions ongoing in WFA. I move to keep implicit beamforming, and explicit beamforming limitedly to full CSI feedback (20.3.11.2.1). | Simplify this section by removing the non-compressed and compressed beamforming matrix feedback options, and amend the draft consequently. | BEAM: 2007-11-15 14:34:45Z Reject - Explicit beamforming is useful in a number of situations, including in the case where a device has different numbers of transmit and receive chains. Keeping only CSI feedback will reduce efficiency in this case. | EDITOR | Approved Rejects | [5 empty] | 2007-11-19 13:41 | EDITOR
5833 | Vlantis, George | 115 | 3 | 20.3.11.1 | 291 | 29 | T | Y | 291.29 | 29 | 20.3.11.1 |  | R | John Ketchum |  | 275 | Implicit Beamforming: Both Implicit and Explicit Beamforming are options in the standard. Having both risks imcompatibilities and undue complexity on the beamformee (if it wants to take advantage of both types of beamformers). | Remove implicit beamforming from the draft. | BEAM: 2007-11-15 14:39:43Z Reject - Implicit beamforming is useful in a number of situations. For example, no explicit feedback is required, thus reducing overhead in most situations. | EDITOR | Approved Rejects | [5 empty] | 2007-11-19 13:41 | EDITOR
5061 | Chan, Douglas | 115 | 3 | 20.3.11.2.1 | 295 | 4-8 | T | Y | 295.04 | 4 | 20.3.11.2.1 |  | R | Eldad Perahia | 11-07-2836-00-000n-beam-explicit-quant.doc | 275 | The linear value of M_H(k) corresponding to (20-78) should be the min of what's written there and 10^(7/20). | The linear value of M_H(k) corresponding to (20-78) should be the min of what's written there and 10^(7/20). | BEAM: 2007-11-13 20:06:57Z Reject - as per 11-07/2836r0 | EDITOR | Approved Rejects |  | BEAM: 2007-11-06 18:17:40Z - Submission in January. |  |  |  | 2007-11-19 13:41 | EDITOR
5832 | Vlantis, George | 115 | 3 | 20.3.11.2.3 | 295 | 61 | T | Y | 295.61 | 61 | 20.3.11.2.3 |  | R | John Ketchum |  | 275 | Simplify Explicit Beamforming: Both Non-Compressed and Compressed forms of CSI feedback are optional. The risk of having multiple options that are incompatible is that perhaps neither will be widely accepted in the marketplace. To avoid the risk, one would have to implement both and suffer the complexity of both (and one would also have to factor in implicit beamforming, as well). (This comment seems similar to CID 2969 for LB97, except the reason for rejection by 11-07/0666r0 has been removed.) | Removed compressed CSI feeback from the draft. | BEAM: 2007-11-15 14:41:33Z Reject - there is no compressed CSI feedback in the draft. | EDITOR | Approved Rejects | [5 empty] | 2007-11-19 13:41 | EDITOR
5062 | Chan, Douglas | 115 | 3 | 20.3.11.2.2 | 296 | 7 | T | Y | 296.07 | 7 | 20.3.11.2.3 |  | R | Eldad Perahia | 11-07-2836-00-000n-beam-explicit-quant.doc | 275 | Should we keep the notation and say "per subcarrier" rather than "per tone"? | Change "per tone" to "per subcarrier". | BEAM: 2007-11-13 19:54:10Z Reject - as per 11-07/2836r0 | EDITOR | Approved Rejects |  | BEAM: 2007-11-06 18:17:40Z - Submission in January. |  |  |  | 2007-11-19 13:41 | EDITOR
5266 | Erceg, Vinko | 115 | 3 | 20.3.23 | 317 | Fig. 20-25 | E | N | 317.45 | 45 | 20.3.23 |  | R |  |  | 272 | Where appropriate, write "Transmit" instead of "Tx" for better clarity. | As in comment. | EDITOR2: 2007-11-05 19:57:51Z Reject - "TX" not used in the cited figure. | EDITOR | Approved Rejects |  |  |  | EDITOR2: 2007-11-05 19:58:04Z |  | 2007-11-19 10:20 | EDITOR
5442 | Marshall, Bill | 115 | 3 | T | 519 | 1 | E | Y | 519.01 | 1 | T |  | R |  |  | 272 | if the intent is to keep the Informative Bibliography as the last annex, this is not the way to do it. | Rename Annexes P-Q-R-S as O1-O2-O3-O4, so that Annex P will stay at the end of the document. Also convince TGk to fix their new Annex Q. Alternatively, leave the Bibliography as Annex P and insert the new annexes at end of the document. | EDITOR: 2007-11-01 07:47:39Z Reject - The intent is to keep the Informative Bibliography as the last Annex. The editorial instruction is unambiguous and achieves this intent. | EDITOR | Approved Rejects | [5 empty] | 2007-11-19 10:20 | EDITOR