## Title
IEEE P802.11 Wireless LANs
Submission
Designator: | doc.: IEEE 802.11-09/0767r2
Venue Date: | Sept 2009
First Author: | Jon Rosdahl, CSR
Subject: | WGLB 149 TGmb D1 - General AdHoc Comments
Full Date: | 2009-08-28
Author(s): | Name(s) | Jon Rosdahl
| Affiliation | CSR
| Address | 10871 N 5750 W, Highland, UT 84003
| Phone: | +1-801-492-4023
| email: | jrosdahl@ieee.org
Abstract:
This file contains the Comments assigned to the TGmb General Adhoc Group.
This file is a repository of the proposed resolutions for considerations in TGmb.

## Revision History
Revision History
R0 -- Initial publication of General AdHoc Comment file
R1 -- Reassigned AdHoc Groups sorted and corellated according to discussion since July.
R2 -- CIDs that were not harmonized were corrected. Additional resolutions proposed were included.
References:
https://mentor.ieee.org/802.11/dcn/09/11-09-0705-01-000m-proposed-corrections-to-11-3-sta-authentication-and-association.doc

## General
CID | Commenter | LB | Draft | Clause Number(C) | Page(C) | Line(C) | Type of Comment | Part of No Vote | Page | Line | Clause | Duplicate of CID | Resn Status | Assignee | Submission | Motion Number | Comment | Proposed Change | Resolution | Owning Ad-hoc | Comment Group | Ad-hoc Status | Ad-hoc Notes | Edit Status | Edit Notes | Edited in Draft | Last Updated | Last Updated By
1342 | Ramamurthy, Harish | 149 | 1 | 11.3 | 599-600 |  | T | N |  |  | 11.3 |  |  | Jon Rosdahl | 11-09/705 |  | The definitions of class 1 data frame and class 3 data frame are not clear especially in IBSS networks. A data frame with FromDS = ToDS = 0 belongs to class 1 in IBSS and class 3 in other cases. The question is how to determine whether a data frame belongs to class 1 in the IBSS or not when STA is in state 1? For example, if STA resets, it may lose state information and subsequently a data frame received from peer STA cannot be marked as IBSS or BSS frame, and therefore cannot be classified whether belongs to class 1 or 3. | Clarify. |  | GEN | General | Submission | SECURITY: 2009-07-14 22:16:27Z Pending Resolution to document 11-09/705 discussion. |  |  |  | 2009-08-27 20:42 | GEN
1006 | Bagby, David | 149 | 1 | General |  |  | T | Y |  |  | General | [5 empty] | Over the years a concept has somehow crept into the .11 standard which I believe to be significantly incorrect. Within the .11 document all ends of a .11 link are stations (Noted as STA in the document). In the case of an infrastructure ESS, some stations also provide DSS; these STAs are commonly known as Access Points ("APs"). All APs are also Stations - by definition APs are functionally a superset of the STA functionality. Yet the phrase "non-AP STA" has been introduced and appears in multiple places in the document. I suspect that most (if not all) places where this phrasing is used indicate a place where the original author)s) of the text have included a misunderstanding of the 802.11 architecture. The phrase is semantically meaningless as a "non-AP STA" is a "STA". | Review the MB draft and rework all places where the concept of "non-AP STA" is used in the language and remove the meaningless phrase. Determine if the content of the afflicted section is correct and rewrite as necessary. I suggest that searching for "non-AP" may be the best starting point as the language used often is structured as <phrase about stations><"non-AP"><rest of phrase>. |  | GEN | General | Discuss | Agree in Principle. Originally the term STA was defined to mean the device in the IBSS. An AP has a STA part and a DS (portal part). The term AP-STA was coined to mean the AP, and STA was orininally the client device. Removing "non-AP" from "non-AP STA" may be the correct thing to do, but we need to ensure not to lose the intended meaning in so doing. Specific locations need to be identified and documented to change. |  |  |  | 2009-08-27 20:48 | GEN
1046 | Chan, Douglas | 149 | 1 | General |  |  | T | N |  |  | General | [5 empty] | During the development of the 802.11 standard and its amendments, there have been numerous technical results submitted by participants to illustrate and to support the protocol that is finally in the current text. For example, there must have been numerous simulation results on the PHY and MAC performance. But these submissions are never (if not rarely) mentioned in the final specification. Granted, participants originally involved with them have knowledge of the protocols' origins, but in general, readers are not aware of their reasons and sources, especially new implementers. They will have to rely on an exhaustive and tedious search on our document database or anedoctal references if they wish to learn of the rationale of our the 802.11 protocols, say if they wish to provide further research on them. Thus, I propose it may be beneficial to future generation of implementers and researchers if our spec can provide a list of essential submissions on the results, rationales and background of the current protocols, perhaps to be added in the appendix. | Consider providing a list of essential submissions on the results, rationales and background of the current 802.11 protocols, perhaps to be added in the appendix. |  | GEN | General | Proposed | Disagree : Nice idea, but impractical. All the submissions used for creating the draft are available -- "see mentor.ieee.org/802.11/documents" |  |  |  | 2009-08-27 19:42 | GEN
1112 | Gast, Matthew | 149 | 1 | General |  |  | T | Y |  |  | General | [5 empty] | Come up with a better term than "non-AP STA" to refer to what is typically called a "client device." Adding qualifications to the term "STA" is unwieldy. Is there a better way to say "non-AP non-QoS FT-capable HT STA"? | Be creative. Surprise me, since I don't have a good suggestion. Go "creatively nuts," although that is scary marching orders. |  | GEN | General | Proposed | Agree in Principle. Originally the term STA was defined to mean the device in the IBSS. An AP has a STA part and a DS (portal part). The term AP-STA was coined to mean the AP, and STA was orininally the client device. Removing "non-AP" from "non-AP STA" may be the correct thing to do, but we need to ensure not to lose the intended meaning in so doing. See CID 1006. |  |  |  | 2009-07-11 18:43 | GEN
1113 | Gast, Matthew | 149 | 1 | General |  |  | T | Y |  |  | General | [5 empty] | The "data confidentiality" service refers to WEP. Calling WEP "data confidentiality" is very funny. | Stop amusing me. Rename "data confidentiality" into something that sounds like less of a lie, such as "WEP data scrambling". |  | GEN | General | [5 empty] | 2009-06-29 05:38 | EDITOR
1114 | Gast, Matthew | 149 | 1 | General |  |  | T | Y |  |  | General | [5 empty] | Calling the 802.11 authentication protocol the "authentication service" is almost as funny as calling WEP "data confidentiality." It makes readers of the standard choke on their beverages when they read it. | Decrease choking hazard by renaming "authentication service" as the "identity assertion service" or something else less amusing. |  | GEN | General | Discuss | While the Ad-Hoc chair is sympathetic, renaming the protocol may cause more "choking". More discussion in TGmb will be needed. |  |  |  | 2009-08-24 14:42 | GEN
1214 | Malarky, Alastair | 149 | 1 | General |  |  | T | Y |  |  | General | [5 empty] | Within the OUI identifier space, the IEEE-RAC have been issuing OUI based identifiers to organizations that are longer than 3 octets; specifically the IAB (36 bits long) and OUI-36 (36 bits long), where the first 24 bits of each are an OUI allocated back to the IEEE-RA for the purpose of creating IAB or OUI-36 identifiers. This results in multiple organizations sharing the same OUI value, with the last 12-bits of the IAB or OUI-36 distinguishing between the organizations that have the same first 24 bits in the identifier. A means is needed so that the unique organization can be identified. This has impact also to P802.11p, P802.11u & P802.11v. | Address how the current IEEE-RAC assigned longer OUI based organization identifiers are to be supported so that the organizations can be uniquely defined. One possible option is proposed in P802.11pD7.0 where OUI in sections 7.3.2.26 and 7.4.5 is replaced by Organization Identifier, which is a new field defined in 7.3.1.21 to be a public unique organization identifier assigned by the IEEE, and is a variable length field, minimum 3 octets, which contains the organizationally unique identifier, and follows the ordering convention for MAC addresses from 7.1.1. This field can therefore take the form of an OUI, OUI-36 or IAB assigned by the IEEE. The first 3 octets always contain the OUI portion allowing a receiving STA to interpret whether the field contains an OUI, an OUI-36 or an IAB, or in the case of legacy STAs ignore the information including the vendor defined fields since the OUI will not match one it can support. |  | GEN | General | Proposed | Agree in Principle -- P802.11p addresses this. The current plan of Record is that TGp would be finished in time for inclusion into RevMB. Doc 09/98r8 is the proposal made to TGp. (note that we could include Doc 09/98r8 now but when TGp is rolled in, any of the changes we make may be subtly different in TGp and possibly overwrite any TGmb changes made early). |  |  |  | 2009-07-11 18:27 | GEN
1005 | Bagby, David | 149 | 1 | General |  |  | T | Y |  |  | General |  |  | Bill Marshall | 11-09/910 |  | There are multiple issues with the usage of MIB variables within the standard. Significant discussion of these topics has occurred in the ARC SC and elsewhere. This has resulted in a recommendation for MOB variable usage (ref doc 11-09-533 R1). The MB draft should be reviewed wrt to this recommendation and brought into compliance. While this will not resolve all mib variable usage issues, it will significantly improve the quality of the document. While the reviewer acknowledges that the referenced recommendation has not been formally adopted by the WG, there has been near universal consensus that this would improve a significant issue within the document and the WG Chair has encouraged members to support the recommendation. | Review the MB draft wrt to the 11-09-533 and revise as necessary to bring the document into accord with the recommendations. |  | GEN | General | Submission | GEN: 2009-08-28 -- Telecon started review of 11-09/910r3 for resolving. 910r4 is now available and reflects today's discussion. GEN: 2009-07-15 00:52:56Z discussion. Is this something that the group would be willing to do? Yes, if someone else would do the work. What would the ground rules be for completing the work? All future amendments could be mandated to follow the rules, but how to fix the existing MIB. Name fixing does not necessarily cause a technical change, but it may cause variable names that are inserted may cause some concern to implementations, but not in the standard itself. The implications is that there are local variable that are not exposed as well as variables that are exposed. We would need to move out the "local" ones and leave the managed ones in the final MIB. See Document 11-09-533. |  |  |  | 2009-08-28 17:52 | GEN
1265 | Myles, Andrew | 149 | 1 | General |  |  | T | N |  |  | General | [5 empty] | There have been suggestions that the revision process should be used to add new features to the standard. However, new features should only be added when supported by a fully developed and validate set of market requirements. This is a function that is much better considered in a SG | Do not add any new non trivial functionality to the standard in TGmb |  | GEN | General | Proposed | Unresolvable: Comment does not address the draft under consideration. No Specific change to the draft requested. TGmb is processing comments to address all sections of the draft. Each Comment submitted shall have due diligence done to determine the best response and disposition. No specific change requested. |  |  |  | 2009-08-27 20:50 | GEN
1721 | Venkatesan, Ganesh | 149 | 1 | General |  |  | T | Y |  |  | General | [5 empty] | "Station Bridge" functionality is not supported in 802.11. In a device that includes a 802.11 non-AP STA interface and a 802.2.3 wired LAN interface, internally bridged together, a broadcast message for instance an ARP Request, that ingresses via the 802.3 interface where the Target MAC Address does not resolve to the device, gets sent out via the 802.11 interface to the BSS that the device is associated with. In such cases, the AP receiving ARP request (assuming that the Target MAC Address does not resolve to the AP) broadcasts the ARP message to all the STAs associated with it (including the one that sent it in the first place). Without proprietary non-standard counter measures, this causes the ARP broadcast to egress off of the 802.3 interface through which the ARP originated. This violates the expected behavior -- broadcast/multicast messages that ingressed via an interface do not get sent the same message. See http://www.ieee802.org/1/files/public/docs2008/avb-nfinn-802-11-bridging-0308-v3.pdf for a more detailed description of the issue and potential solutions. | Add support for "Station Bridge" in 802.11 |  | GEN | General | Proposed | Disagree: New features and functions such as this should be presented and vetted in the 802.11 WNG-SC. |  |  |  | 2009-08-27 20:31 | GEN
1357 | Rosdahl, Jon | 149 | 1 | 11.3 | 599-606 |  | T | Y |  |  | 11.3 |  |  | Jon Rosdahl | 11-09/705 |  | The specification of STA authentication and association in section 11.3 is incomplete, ambiguous, inconsistent and sometimes just wrong. | Change as shown in doc:11-09/0705 |  | GEN | General | Submission | SECURITY: 2009-07-14 22:18:25Z Resolution pending the result of the discussion on document 11-09/705 |  |  |  | 2009-08-28 17:49 | GEN
1412 | Stephens, Adrian | 149 | 1 | General |  |  | T | N |  |  | General | [5 empty] | While I expect this comment to get rejected, it is worth getting it off my chest. The concept of the DS is unhelpful. Describing it in the abstract, without providing concrete interfaces to allow interoperable implementations, is without value, unless someone else has taken up the burden of providing this instantiation. In current practice, almost every AP is also a portal, and "distribution" takes place according to 802.1 bridging (or in the network layer), where it is invisible to us. The exception to "every AP is also a portal" is when a manufacturer create an instance of the DS between its APs. There, the APs need not contain portals. However, the APs must necessarily instantiate the abstract DS interface provided in Annex O, so that they can talk together. The result is that the user cannot mix and match APs that share a DS. Surely it is the purpose of a standard to encourage interoperability between hardware devices from different manufacturers. The DS fails this test. It should either be removed or concrete interfaces provided to map it to the 802 architecture. | Excoriate the concept of the DS from the standard. |  | GEN | General | Discuss | Disagree: The concept of the DS by definition is described in "other" places. Removing the concept would not facilitate the interface without the notion of a DS. |  |  |  | 2009-08-24 14:48 | GEN
1520 | Stephens, Adrian | 149 | 1 | General |  |  | T | N |  |  | General | [5 empty] | NOTE--s should not carry normative verbs "may" or "shall" (e.g. 625.09) Note that I had an email exchange with our IEEE-SA project editor on this topic, and specifically whether "should" should be included in the list of verbs that are deprecated in informative text. She is of the opinion that it's OK to include "should" in informative text because it has no absolute normative effect. So, I have not included any "should"s in the list of things to change. | Change as follows: 254.19 & 35: may->can 289.62: "may attempt" -> "attempts" 292.52: may->can 293.14: may->might 328.08: may->might 580.05: shall be->are 625.09: may->can 636.53: may->might 641.52: may->can 649.22: may->can 649.51 & 53: may->can 652.28: may->can 652.30: may-> can 653.59: may not->cannot 653.60: may->can 656.39: may->might 1479.48: may be->is set to |  | GEN | General | Proposed | Agree |  |  |  | 2009-07-11 18:28 | GEN
1478 | Stephens, Adrian | 149 | 1 | General |  |  | T | N |  |  | General | [5 empty] | There are 15 instances of "shall always". But a shall statement is normative, not normative some of the time. "shall always" is therefore unnecessary. | Replace all "shall always" with "shall" |  | GEN | General | Proposed | Agree |  |  |  | 2009-07-11 18:28 | GEN
1078 | Ecclesine, Peter | 149 | 1 | 1.2 | 2 | 13 | T | Y | 2.13 | 13 | 1.2 | [5 empty] | The TPC and DFS mechanisms are required for operation in the the 3.65 GHz band, and IEEE 802.16h requires the quieting procedure to attempt coexistence with 802.11 in any band. Change "regulatory requirements for operation in the 5 GHz band." to "regulatory requirements for operation in any band." | per comment |  | GEN | General | Proposed | Agree |  |  |  | 2009-07-11 18:45 | GEN
1142 | Hamilton, Mark | 149 | 1 | 2 | 3 | 12 | T | N | 3.12 | 12 | 2 | [5 empty] | Do we need references to both revesions FIPS PUB 180? | If possible, delete reference to FIPS PUB 180-1-1995 |  | GEN | General | Proposed | Agree |  |  |  | 2009-07-11 18:45 | GEN
1166 | Hamilton, Mark | 149 | 1 | 3 | 6 | 1 | T | Y | 6.01 | 1 | 3 | [5 empty] | With no definition of Multiple BSSID Set, the concept just sort of "happens" in 11.10.11. | Add a definition of a Multiple BSSID Set: "A collection of cooperating APs, such that all the APs use a common regulatory class, channel, and antenna connector." |  | GEN | General | Proposed | Agree |  |  |  | 2009-08-27 20:31 | GEN
1165 | Hamilton, Mark | 149 | 1 | 3.3 | 6 | 23 | T | Y | 6.23 | 23 | 3.3 | [5 empty] | It isn't clear that an AP has exactly one STA (that is, only one STA). The current defintion could be read such that an AP contains more than one STA. But, if this is allowed, many, many assumptions within the Standard will fall apart. | Change the definition of AP to: "Any entity that contains one station (STA) and provides access to the distribution services, via the wireless medium (WM) for associated STAs." |  | GEN | General | Proposed | Agree |  |  |  | 2009-07-11 18:46 | GEN
1370 | Sakoda, Kazuyuki | 149 | 1 | 3 | 16 | 50 | T | N | 16.5 | 50 | 3 | [5 empty] | The definition of QoS facility is vague. Does this implies that the QoS facility means the use of EDCA as a minimum set? If the STA is in IBSS, there are no HCF and HCCA is not used. However, if we look at the PICS table in A.4.16, all the HCCA rules are mandatory for a QoS STA. It looks like a contradiction. | Please clarify which function is mandatory for a QoS STA. |  | GEN | General | Defer | A submission would be necessary for discussion |  |  |  | 2009-08-24 14:51 | GEN
1164 | Hamilton, Mark | 149 | 1 | 3.136 | 18 | 17 | T | Y | 18.17 | 17 | 3.136 | [5 empty] | A STA does not have to be contained within a single physical device (examples are "upper MAC" and "lower MAC" implementations, "controller based" APs, etc.). The point of a "STA" is that it is a single instance of a MAC and PHY, and that it is uniquely identified and addressed by its MAC address. | Change the definition of STA to: "A logical entity that is a singly addressable instance of an IEEE 802.11-conformant medium access control (MAC) and physical layer (PHY) interface to the wireless medium (WM)." |  | GEN | General | Proposed | Agree |  |  |  | 2009-07-11 18:54 | GEN
1079 | Ecclesine, Peter | 149 | 1 | 3.159 | 20 | 6 | T | Y | 20.06 | 6 | 3.159 | [5 empty] | The OFDM phy is used in many bands, and the definition of OFDM transmitter power should be frequency band agnostic. Change "operation of a 5 GHz IEEE 802.11 " to "operation of an IEEE 802.11". | per comment |  | GEN | General | Proposed | Agree |  |  |  | 2009-07-11 18:55 | GEN
1698 | Thomson, Allan | 149 | 1 | 3 | 20 | 48 | T | Y | 20.48 | 48 | 3 | [5 empty] | "A special BSSID". Define "special"? Somehow the IEEE spec has feelings? | Change to "A BSSID value (all binary 1s) used to represent all BSSIDs" |  | GEN | General | Proposed | Agree |  |  |  | 2009-07-11 18:55 | GEN
1421 | Stephens, Adrian | 149 | 1 | 5 |  |  | T | N | 30.01 | 1 | 5 | [5 empty] | There are a handful of shalls and mays in clause 5. Please consider whether normative requirements should be allowed in Clause 5. If it is considered that this material is introductory, people may miss normative requirements there. | Consider moving normative statements out of clause 5. |  | GEN | General | Defer | Agree in Principle, replacement text needs to be suggested |  |  |  | 2009-08-28 17:47 | GEN
1243 | McCann, Stephen | 149 | 1 | 5.1a | 30 | 20 | T | N | 30.2 | 20 | 5.1a | [5 empty] | Annex I and Annex J do provide some assistance with country specific issues. | Adding a reference to Annex I and J at this point may be useful for the country specific requirements sentence. |  | GEN | General | Proposed | Agree in Principle. With the proposed changes to Clause 5 and the changes in the Annexes, a corrected reference added to the resultant introduction would be in order. |  |  |  | 2009-07-11 18:57 | GEN
1414 | Stephens, Adrian | 149 | 1 | 5.2.5 | 37 | 3 | T | N | 37.03 | 3 | 5.2.5 | [5 empty] | "The integration service is responsible for any addressing or frame format changes that might be required when frames pass between the DS and the integrated LAN." Frame do not pass above the MAC SAP. Although it is unclear from the architecture diagram where the MAC SAPs are, it is certainly beneath the interface of the portal and the external network. | Remove "frame format changes" and replace "frames pass" with "MSDUs pass". |  | GEN | General | Proposed | Agree |  |  |  | 2009-08-24 14:53 | GEN
1332 | Qi, Emily | 149 | 1 | 5.3.1 | 42 | 38 | T | Y | 42.38 | 38 | 5.3.1 | [5 empty] | I think the service "Radio measurement" shall be applied to "RRM facility only", and "DSE" shall be applied "DSE facility only". | L39, change "Radio measurement" to "Radio measurement (RRM facility only)". L40 and L63: Change "DSE" to "DSE (DSE facility only)". |  | GEN | General | [5 empty] | 2009-06-29 05:38 | EDITOR
1418 | Stephens, Adrian | 149 | 1 | 5.3.2 | 43 | 6 | T | N | 43.06 | 6 | 5.3.2 | [5 empty] | The problem with this "architecture" is that it doesn't map onto the architecture diagram in figure 6. We have some services for which no behaviour (and certainly no interfaces) is defined in 802.11. It would be nice to know where these services sat. Then we can discover whether we have truly failed to describe a bit of functionality within our scope, or whether the non-existent services are unnecessary myths. It would also be nice to know where the MAC SAP is. For example, is the DS below or above the MAC Data SAP? | Add to figure 5-7 a designation to show where the MAC Data SAPs are. |  | GEN | General | Discuss | Agree |  |  |  | 2009-08-28 17:55 | GEN
1419 | Stephens, Adrian | 149 | 1 | 5.4.1.1 | 44 | 41 | T | N | 44.41 | 41 | 5.4.1.1 | [5 empty] | "While IEEE Std 802.11 does not specify DS implementations, it does recognize and support the use of the WM as the DSM. This is specifically supported by the IEEE 802.11 frame formats." Come off it. Just defining a frame format doesn't ensure interoperability. There is no interoperable way for APs of different manufacturers to use the 4-address format frames to provide a wireless DS. Until such a mechanism is defined, the use of 4-address format as a wireless DS should be considered a proprietary extension. | Remove cited paragraph, or replace with a statement that there is no standardized way to use the 4-address frame to provide a wireless DS. |  | GEN | General | [5 empty] | 2009-06-29 05:38 | EDITOR
1420 | Stephens, Adrian | 149 | 1 | 5.4.1.2 | 44 | 49 | T | N | 44.49 | 49 | 5.4.1.2 | [5 empty] | "While IEEE Std 802.11 does not specify DS implementations, it does recognize and support the use of the WM as the DSM. This is specifically supported by the IEEE 802.11 frame formats." This is not how it works. The DS within an AP is essentially its association table. An AP decides to relay within its BSS or send it up to its MAC SAP based on this table. The 802.1 bridging component above the MAC SAP decides which interfaces of any attached integrated LAN media the MSDU is sent to. When two STAs within two BSSs are members of the same ESS (notionally the same DS according to our architecture), a message from one to the other exits the DS, is bridged by 802.1, and re-enters the DS at the AP supporting. The notion of ESS is important, because it probably implies that all APs of this ESS are reachable using bridging. The notion of DS is only useful to decide between relaying locally and emitting from the AP's MAC SAP. There is therefore in practice a 1:1 mapping of AP to portal. While the AP and portal could be connected by any suitable wet piece of string, this is not an architectural issue, because this interface is not exposed and doesn't affect interoperability. | Rewrite to acknowledge the limitation of the DS. |  | GEN | General | [5 empty] | 2009-06-29 05:38 | EDITOR
1425 | Stephens, Adrian | 149 | 1 | 5.7 | 53 | 26 | T | N | 53.26 | 26 | 5.7 | [5 empty] | The use of EAPOL requires that data frames encode the data using a specific Ethertype. The multiplexing or demultiplexing by Ethertype must occur above the MAC data SAP, because it is part of the MSDU, and a service must consider its data to be arbitrary and opaque. The MLME is the recipient of these EAPOL frames, because it later emits various MLME-EAPOL primitives to the SME. So how does the data get back from the demultiplexing entity to the MLME? | Add a SAP at the top of the MLME with a MLME-ManagementData.request primitive that takes the usual parameters, plus an EtherType as parameters. Add descriptive text split into the usual primitive sections something like: "This primitive is generated by the higher layers to route MSDUs that actually carry MAC management information back into the MAC. The MLME uses the EtherType parameter to determine which encapsulation protocol is being employed. The entity in the link layer that demultiplexes received MSDUs on EtherType sends those carrying one of the EtherTypes used by 802.11 to carry management information to this SAP." Recommend this issue is discussed with ARC before adopting a resolution. |  | GEN | General | [5 empty] | 2009-06-29 05:38 | EDITOR
1424 | Stephens, Adrian | 149 | 1 | 5.7 | 53 | 39 | T | N | 53.39 | 39 | 5.7 | [5 empty] | If the SME is a separate part of our architecture, we should have a separate clause devoted to specifying its normative requirements. At the present there are a number of normative requirements on the SME, usually couched in terms of "a STA shall...", e.g. A STA shall authenticate before it associates. These are usually in clause 10 or 11. Clause 11 is definitely the wrong place for them, and nobody reads clause 10. | Review clause 10 and 11 for normative requirements on the SME and move them into a new clause called "SME". |  | GEN | General | Defer | A submission would be needed to indicate the changes requested. |  |  |  | 2009-08-28 17:55 | GEN
1152 | Hamilton, Mark | 149 | 1 | 11.3.0a | 598 | 54 | T | Y | 598.54 | 54 | 11.3.0a |  |  | Jon Rosdahl | 11-09/705 |  | With the addition of RSNA capability, the term "authentication" as it applies to states like the ones in 11.3.0a, has taken on multiple meanings. That's fine, except many people seem to get confused by which authentication is being referred to in different contexts. This could perhaps be alleviated by showing the RSNA authentication process in these state tables, like the simple authentication. | Add the concept of RSNA authentication to the state variables and state machine shown in 11.3.0a. This will need a submission. |  | GEN | General | Submission | SECURITY: 2009-08-25 13:00:28Z - This comment deals with clause 11.3. Comments on clause 11.3 are being handled by the GEN adhoc, so this comment will be transferred to GEN. SECURITY: 2009-07-14 21:52:24Z Dependent on the discussion and revision of document 11-09/705 |  |  |  | 2009-08-27 20:42 | GEN
1508 | Stephens, Adrian | 149 | 1 | 11.3.0a | 600 | 42 | T | N | 600.42 | 42 | 11.3.0a |  |  | Jon Rosdahl | 11-09/705 |  | BlockAck and BlockAckReq are permitted in an IBSS | Change cited location to be specified to infrastructure and add them as Class 1 frames for IBSS. |  | GEN | General | Submission | SECURITY: 2009-08-13 13:10:23Z - Adrian's comments from the reflector: CID 1508: While this has been accepted, it may be that the work being done by Mark Rison et al does major surgery on the section. The group has two ways of handling this: 1. Pass this comment to Mark et al to work into their submission. 2. Approve the resolution to this CID and expect that the editor may have to resolve any conflicts between the two resolutions. AGREE (SECURITY: 2009-07-14 22:02:28Z) SECURITY: 2009-07-14 20:55:02Z Propose Accept. |  |  |  | 2009-08-27 20:43 | GEN

## Gen -- Removal
CID | Commenter | LB | Draft | Clause Number(C) | Page(C) | Line(C) | Type of Comment | Part of No Vote | Page | Line | Clause | Duplicate of CID | Resn Status | Assignee | Submission | Motion Number | Comment | Proposed Change | Resolution | Owning Ad-hoc | Comment Group | Ad-hoc Status | Ad-hoc Notes | Edit Status | Edit Notes | Edited in Draft | Last Updated | Last Updated By
1369 | Rosdahl, Jon | 149 | 1 | Annex C, E, & P |  |  | T | Y |  |  | C | [5 empty] | While I will be the first to claim that for a historical value, this annex should be left in, I am willing to concede and allow not only it, but Annex E and P should be removed. | With a new revision, the Annexes should be renumbered as necessary and the deprecated and reserved Annexes removed. |  | GEN | Gen -- Removal | Proposed | Agree in principle -- discussions during the July 2009 plenary have proposed that Annex C be marked for removal at a later time. Annex E and Annex P are to be removed. |  |  |  | 2009-08-28 17:28 | GEN
1274 | Myles, Andrew | 149 | 1 | P |  |  | T | Y |  |  | P | [5 empty] | This annex is empty | Remove it |  | GEN | Gen -- Removal | Proposed | Agree |  |  |  | 2009-08-27 20:55 | GEN
1273 | Myles, Andrew | 149 | 1 | O |  |  | T | Y |  |  | O | [5 empty] | This annex has no value as part of the standard | Remove it |  | GEN | Gen -- Removal | Proposed | Agree |  |  |  | 2009-08-27 20:54 | GEN
1271 | Myles, Andrew | 149 | 1 | E |  |  | T | Y |  |  | E | [5 empty] | This annex is empty | Remove it |  | GEN | Gen -- Removal | Proposed | Agree |  |  |  | 2009-08-27 20:52 | GEN
1268 | Myles, Andrew | 149 | 1 | C |  |  | T | Y |  |  | C | [5 empty] | The SDL spec has almost no connection to the current standard - and it is full of errors | Remove it |  | GEN | Gen -- Removal | Proposed | Agree in principle -- discussions during the July 2009 plenary have proposed that Annex C be marked for removal at a later time. |  |  |  | 2009-08-27 20:55 | GEN
1264 | Myles, Andrew | 149 | 1 | General |  |  | T | Y |  |  | General | [5 empty] | 802.11mb D1.0 is 1602 pages long. Much of the text is obsolete, useless and poorly written | Now is the time to delete large sections of text, particularly those self contained sections are obsolete. Ideally all obsolete features will be removed. Unfortunately, many obsolete features are too intertwining with useful features, eg PCF |  | GEN | Gen -- Removal | Proposed | Agree in Prinicple: TGmb is processing comments to address "obsolete, useless and poorly written" sections of the draft. Each Comment submitted shall have due diligence done to determine the best response and disposition. No specific change requested, but the new draft will be an improvement. |  |  |  | 2009-08-27 20:54 | GEN
1056 | Ecclesine, Peter | 149 | 1 | Annex A | 985 | 4 | T | Y | 985.04 | 4 | A | [5 empty] | The PICS is for comparison shopping, and does not belong in the standard. There are no PICS in 802.16 or 802.15.4 standards. 802.11T Recommended Practice for testing procedures was terminated for lack of interest, and Annex A should share the same fate. If the PICS annex is not removed, make it informative with the statement "This clause is no longer maintained and may not be compatible with or describe all features of this standard." | Remove the PICS proforma or make it informative. |  | GEN | Gen -- Removal | Proposed | Reject: As part of the PAR request and approval, a PICS proforma was specifically requested and required by the 802 EC chair. TGmb has no authorization to speak to whether the other standards referenced will be required to provide going forward. |  |  |  | 2009-08-27 20:58 | GEN
1068 | Ecclesine, Peter | 149 | 1 | Annex F | 1422 | 1 | T | Y | 1422.01 | 1 | F | [5 empty] | "High Rate PHY/FH interoperability" is an oxymoron. The clause provides no value to the users of the standard, and should be removed, or begin with the statement "This clause is no longer maintained and may not be compatible with all features of this standard." ;-) | remove Annex F or add disclaimer. |  | GEN | Gen -- Removal | Proposed | Agree in Principle -- Mark Annex F as deprecated and subject to removal in a future revision |  |  |  | 2009-08-27 20:58 | GEN
1567 | Stephens, Adrian | 149 | 1 | Annex F | 1423 | 1 | T | N | 1423.01 | 1 | F | [5 empty] | Channel agility was added for political reasons during the early days of 802.11b. As far as I know, nobody ever used it. Furthermore, coexistence of a wide-band frequency hopper and wide-band non frequency hoppers is likely to be very bad. So if anybody was daft enough to actually use this, most of the time they would encounter a partial overlap with static 802.11b/g devices. | Deprecate this feature in no uncertain terms - or remove it entirely. |  | GEN | Gen -- Removal | Proposed | Agree in Principle -- Mark Annex F as deprecated and subject to removal in a future revision |  |  |  | 2009-08-27 20:58 | GEN

## Regulatory
CID | Commenter | LB | Draft | Clause Number(C) | Page(C) | Line(C) | Type of Comment | Part of No Vote | Page | Line | Clause | Duplicate of CID | Resn Status | Assignee | Submission | Motion Number | Comment | Proposed Change | Resolution | Owning Ad-hoc | Comment Group | Ad-hoc Status | Ad-hoc Notes | Edit Status | Edit Notes | Edited in Draft | Last Updated | Last Updated By
1646 | Stephens, Adrian | 149 | 1 | 9.8.1 | 390 | 61 | T | N | 390.61 | 61 | 9.8.1 |  | P |  |  |  | Is this a requirement for the SME, or a requirement for the MAC to ignore the ScanType parameter of the SCAN.request? | If the former change "a STA" to "The SME of a STA..." | AGREE IN PRINCIPLE (GEN: 2009-07-15 00:42:58Z)Change "shall default to" to "uses". | GEN | Regulatory | Ready for motion | GEN: 2009-07-15 00:43:32Z discussion lead to possible proposal. |  |  |  | 2009-08-27 20:30 | GEN
1544 | Stephens, Adrian | 149 | 1 | 11.11.2.2 | 659 | 5 | T | N | 659.05 | 5 | 11.11.2.2 | [5 empty] | It is unnecessary to indicate the type, subtype, category and action fields for this message. It suffices to say that it formats a DSE Enablement frame. Further the direction "from requester to responder" is unnecessary, because the procedure is describing a frame transmitted by the requester. | In bullet a), change "enablement message" to "DSE Enablement frame". Delete the Dashed list items for message type and subtype and direction of message. This now leaves a single dashed list entry. Collapse that entry into item 1) as follows: "Specific information items in the enablement message are as follows:", and promote the four bulleted items up one level of nesting, while changing the style to the proper style for a 3-nested ordered list. Make matching changes in 11.11.2.3 and 11.11.2.4 |  | GEN | Regulatory | Discuss | Agree |  |  |  | 2009-08-28 17:56 | GEN
1548 | Stephens, Adrian | 149 | 1 | 11.11.2.2 | 659 | 21 | T | N | 659.21 | 21 | 11.11.2.2 | [5 empty] | According to this logic, the confirm is issued at the end of the management frame transmission, before receiving any Ack, and regardless of whether an Ack is ever received or not. | Assuming that the DSE Enablement frame is acknowledged: 1. Add "On receipt of an Ack frame that acknowledges the DSE Enablement frame, " before item b). 2. Add a new item c) "If no acknowledgement is received for the DSE Enblement frame within a period of EnablementTimeLimit TUs measured from the receipt of the MLME-ENABLEMENT.request primitive, issue an MLME-ENABLEMENT.confirm primitive with ResultCode set to TIMEOUT. |  | GEN | Regulatory | [5 empty] | 2009-06-29 05:38 | EDITOR
1546 | Stephens, Adrian | 149 | 1 | 11.11.2.3 | 659 | 58 | T | N | 659.58 | 58 | 11.11.2.3 | [5 empty] | No value is specified for the Reason result code | Specify how this is set. |  | GEN | Regulatory | Defer | Agree however proposed change is "Specify how this is set" - The resolution needs some more detail. |  |  |  | 2009-08-28 17:56 | GEN
1545 | Stephens, Adrian | 149 | 1 | 11.11.2.3 | 659 | 58 | T | N | 659.58 | 58 | 11.11.2.3 | [5 empty] | No value is specified for the Enablement identifier | Specify how this is set. |  | GEN | Regulatory | Defer | Agree however proposed change is "Specify how this is set" - The resolution needs some more detail. |  |  |  | 2009-08-28 17:56 | GEN
1547 | Stephens, Adrian | 149 | 1 | 11.11.2.4 | 660 | 3 | T | N | 660.03 | 3 | 11.11.2.4 | [5 empty] | A confirm should be indicated for every .request, including when the enablement state variable is not set to Enabled. | Change the logic so that a confirm is issued in all cases. |  | GEN | Regulatory | [5 empty] | 2009-06-29 05:38 | EDITOR
1549 | Stephens, Adrian | 149 | 1 | 11.11.2.4 | 660 | 24 | T | N | 660.24 | 24 | 11.11.2.4 | [5 empty] | Under what conditions can the deenablement not be successful? According to the logic shown, there are no such conditions. | Define in items 1) and 2) what comprises successful deenablement. For instance, is this the receipt of an Ack frame to the DSE Denablement frame within an unspecified timeout? |  | GEN | Regulatory | [5 empty] | 2009-06-29 05:38 | EDITOR
1550 | Stephens, Adrian | 149 | 1 | 11.11.3 | 661 | 4 | T | N | 661.04 | 4 | 11.11.3 | [5 empty] | "A registered STA that is not an enabling STA may operate as an AP in an infrastructure BSS and relay Public Action frames (specifically, DSE Enablement, DSE Deenablement, DSE Measurement Request, DSE Measurement Report, DSE Power Constraint) from a dependent STA to its enabling STA." This is underspecified. During the "relay" what fields of the DSE frames are preserved, and what updated? Is the scope of the relay within the AP's BSS, or its BSA? | Describe in more detail what this relay is. |  | GEN | Regulatory | [5 empty] | 2009-06-29 05:38 | EDITOR
1059 | Ecclesine, Peter | 149 | 1 | Annex D | 1316 | 40 | T | Y | 1316.4 | 40 | D |  |  | Peter E |  |  | Country string third character values "space", "I", and "O" do not allow the possbility of complying with some environments of the country but not all. The distinction is obsolete, and I know of no products introduced since 2004 that use "I" or "O" or correctly use "space". | Change the description of the third character to allow only "space" for a country or "X" for a non-country. |  | GEN | Regulatory | Discuss | MAH PROPOSAL: Probably controversial due to backward compatibility issues. MAH (09Jul17): Transfer to GEN. CID 1059 suggests cleaning up Country String in the MIB due to it getting stale. But CID 1216 is/could be going to redefine this string anyway. It seems like Peter E should just cover both at once. |  |  |  | 2009-08-27 20:26 | GEN
1203 | Kennedy, Richard | 149 | 1 | Annex I Table I.2 | 1488 | 20 | E | N | 1488.2 | 20 | I Table I.2 | [5 empty] | Reference for 5.25 - 5.35 and 5.47 - 5.725 bands missing | In the row labeled “4 Part 15 License Exempt bands” add “, 15.407” in the column labeled “United States” |  | GEN | Regulatory | Discuss | Agree -- but need to follow-up for the full set of bands suggested (sync with CID 1204) |  |  |  | 2009-08-24 15:13 | GEN
1204 | Kennedy, Richard | 149 | 1 | Annex I Table I.3 | 1489 | 30 | E | N | 1489.3 | 30 | I Table I.3 | [5 empty] | Reference for 5.25 - 5.35 and 5.47 - 5.725 bands missing | In the row labeled “10 Part 15 License Exempt bands” add “, 15.407” in the column labeled “United States” |  | GEN | Regulatory | Discuss | Agree -- but need to follow-up for the full set of bands suggested (sync resolution with CID 1203) |  |  |  | 2009-08-24 15:14 | GEN
1205 | Kennedy, Richard | 149 | 1 | Annex I Table !.4 | 1490 | 36 | E | N | 1490.36 | 36 | I Table !.4 | [5 empty] | Power limit is incorrect | In the row labeled “5.25–5.35“ change “200” to “250” in the column labeled “United States (Maximum output power with up to 6 dBi antenna gain) (mW)” |  | GEN | Regulatory | Proposed | Agree |  |  |  | 2009-08-24 15:14 | GEN
1206 | Kennedy, Richard | 149 | 1 | Annex I Table !.4 | 1490 | 38 | E | N | 1490.38 | 38 | I Table !.4 | [5 empty] | No power limit shown | In the row labeled “5.470–5.725 “insert “250 (12.5 mW/MHz)” in the column labeled “United States (Maximum output power with up to 6 dBi antenna gain) (mW)” |  | GEN | Regulatory | Discuss | Agree |  |  |  | 2009-08-27 20:31 | GEN
1300 | Perahia, Eldad | 149 | 1 | I.2.2 | 1490 | 38 | T | Y | 1490.38 | 38 | I.2.2 | [5 empty] | there is no tx power or EIRP level for US in Table I.4 for the 5.47-5.725 band. It may be implied that operation in this band in the US is not permitted, which is not true. | add tx power or EIRP level |  | GEN | Regulatory | [5 empty] | 2009-06-29 05:38 | EDITOR
1216 | Malinen, Jouni | 149 | 1 | J.1 | 1493 |  | T | Y | 1493.12 | 12 | J.1 |  |  | Peter E |  |  | Annex J defines regulatory classes for a subset of regions (US, Europe, Japan). In theory, providing information only for some regions in 802.11 seems reasonable. However, the way that regulatory classes are now used in couple of frames and will be used in future amendments introduce a serious limitation to the applicability of the standard in major areas like China, Australia, South America, Africa, and so on. Furthermore, the way that the regulatory class numbers are defined by using a separate numbering space for each region can make it difficult to use this number with a channel number as an identifier for a channel since STAs would always need to know in which region they are (which may or may not be that clear depending on whether there are Beacon frames available with Country IE). | Specify how 802.11 frames that include Regulatory Class octet are to be used in places outside the three regions (US, EU, JP) defined in Annex J or make Annex J define regulatory classes for all countries. |  | GEN | Regulatory | Defer | submission of specific changes is needed. |  |  |  | 2009-08-28 18:07 | GEN
1301 | Perahia, Eldad | 149 | 1 | J.1 | 1494 | 1 | T | Y | 1494.01 | 1 | J.1 | [5 empty] | we have transmit power regulatory information in both Annex I (Tables I.4-6) and Annex J (Tables J.1-3). | pick one location and unify information in the draft |  | GEN | Regulatory | Defer | agree -- submission to unify the details should be created. |  |  |  | 2009-08-28 18:08 | GEN

## PICS
CID | Commenter | LB | Draft | Clause Number(C) | Page(C) | Line(C) | Type of Comment | Part of No Vote | Page | Line | Clause | Duplicate of CID | Resn Status | Assignee | Submission | Motion Number | Comment | Proposed Change | Resolution | Owning Ad-hoc | Comment Group | Ad-hoc Status | Ad-hoc Notes | Edit Status | Edit Notes | Edited in Draft | Last Updated | Last Updated By
1558 | Stephens, Adrian | 149 | 1 | A.4.4.1 | 995 | 39 | T | N | 995.39 | 39 | A.4.4.1 | [5 empty] | There is confusion in the definition of CF2 as to whether it applies to a non-AP STA in an infrastructure BSS, or a STA in an IBSS. I believe it is quiet reasonable to have a STA that is not capable of operating in an IBSS, but PC11.2 says any non-AP STA has to be able to perform IBSS timing. | Add a CF2.1 and a CF2.2 which are "operation in an infrastructure BSS" and "operation in an IBSS", with status CF2:M for the first and CF2:O for the second.. Review all all uses of CF2 in the status column and change to CF2.1 or CF2.2 where they are specific to either mode of operation. Note PC11.3 should not be required for a non-IBSS-capable non-AP STA. |  | GEN | PICS | Proposed | Agree |  |  |  | 2009-07-11 20:44 | GEN
1373 | Sakoda, Kazuyuki | 149 | 1 | A.4.4.2 | 1006 | 21 | T | N | 1006.21 | 21 | A.4.4.2 | [5 empty] | The table in A.4.4.2 does not contain all the defined frame types. Why is that? | Please clarify. |  | GEN | PICS | Proposed | Comment: The commenter is correct. The question is whether we care or not. If anybody wants to volunteer to provide a submission, I'll withdraw this proposed resolution. Proposed resolution: Disagree. The table in A.4.4.2 only contains those frame types that the baseline standard and its amendments have seen fit to describe here, and the table makes no claims as to completeness. |  |  |  | 2009-08-28 17:17 | GEN

## OFDM PHY
CID | Commenter | LB | Draft | Clause Number(C) | Page(C) | Line(C) | Type of Comment | Part of No Vote | Page | Line | Clause | Duplicate of CID | Resn Status | Assignee | Submission | Motion Number | Comment | Proposed Change | Resolution | Owning Ad-hoc | Comment Group | Ad-hoc Status | Ad-hoc Notes | Edit Status | Edit Notes | Edited in Draft | Last Updated | Last Updated By
1285 | Perahia, Eldad | 149 | 1 | 17.3.4.3 | 848 | 7 | T | Y | 848.07 | 7 | 17.3.4.3 | [5 empty] | Lots of discussion took place in 11n about what was the default value of the reserve bit. Confusion regarding what was the default value lead to it not being used for future use. | define |  | GEN | OFDM PHY | Discuss | Reserved bits should have a value assigned prior to transmission, and then ignored upon reception. This allows the use of Reserved bits in future amendments as if the STA is coded to that bit is reserved, no information can be obtained from it. If the STA is coded to decipher the value, then it will have a known value, and an utilize it. Note that a value equal to that assigned to the "reserved bit" would have to be included in the new use of the bit to allow for legacy devices that would be setting it as reserved to interoperate. |  |  |  | 2009-08-28 18:03 | GEN
1286 | Perahia, Eldad | 149 | 1 | 17.3.8.1 | 857 | 22 | T | N | 857.22 | 22 | 17.3.8.1 | [5 empty] | A bunch of acronyms in Fig 17-12 are not defined: IQ, HPA, LNA, | define unless they are already IEEE standards terms |  | GEN | OFDM PHY | Proposed | Comment: IQ is not in IEEE.100. HPA is not in IEEE.100. LNA is in IEEE.100 meaning "launch numerical aperture" Proposed Resolution: Agree in principle. Add "IQ In phase and Quadrature" to abbreviations Add "HPA High power amplifier" to abbreviations Add "LNA Low noise amplifier" to abbreviations |  |  |  | 2009-08-28 17:15 | GEN
1287 | Perahia, Eldad | 149 | 1 | 17.3.9.7 | 862 | 64 | T | N | 862.64 | 64 | 17.3.9.7 | [5 empty] | I don't think IF is defined anywhere | define unless they are already IEEE standards terms |  | GEN | OFDM PHY | Proposed | Proposed Resolution: Disagree. IF is defined in IEEE.100. |  |  |  | 2009-08-28 17:14 | GEN
1289 | Perahia, Eldad | 149 | 1 | 17.3.10.5 | 865 | 20 | T | Y | 865.2 | 20 | 17.3.10.5 | [5 empty] | The language here is misleading. "If the preamble portion was missed, the receiver shall hold the CCA signal busy for any signal 20 dB above the minimum modulation and coding rate sensitivity" is energy detect and is part of the basic clause 17 CCA mechanism. "For improved spectrum sharing, CCA-ED is required in some bands..." makes it sound like sometimes energy detect is not performed with clause 17, which is not true. | This section needs to be cleaned up as described in my comment. It was also clear from 11n discussions that non-802.11 people do not understand that basic clause 17 functionality requires energy detect of non-802.11 systems. Perhaps a note stating this would be sufficient. |  | GEN | OFDM PHY | Defer | More specific changes are needed to be identified. A submission should be provided with the suggested changes. |  |  |  | 2009-08-28 18:03 | GEN
1170 | Hart, Brian | 149 | 1 | 17.3.11 | 866 | 49 | T | N | 866.49 | 49 | 17.3.11 | [5 empty] | "Once PLCP preamble transmission is started, the PHY entity shall immediately initiate PLCP header encoding then data scrambling and data encoding. The data shall then be exchanged between the MAC and the PHY through a series of PHY-DATA.request(DATA) primitives issued by the MAC" is anti-causal as data encoding commences before data is exchanged to the PHY. | Rewrite to "Once PLCP preamble transmission is started, the PHY entity shall immediately initiate PLCP header encoding then data scrambling and data encoding, where the data shall be exchanged between the MAC and the PHY through a series of PHY-DATA.request(DATA) primitives issued by the MAC" |  | GEN | OFDM PHY | Proposed | Agree |  |  |  | 2009-08-24 15:05 | GEN
1290 | Perahia, Eldad | 149 | 1 | 17.3.12 | 869 | 55 | T | Y | 869.55 | 55 | 17.3.12 | [5 empty] | "...PHY_CCA.indicate(BUSY) shall be issued for reception of a signal prior to correct reception of the PLCP frame. The PMD primitive PMD_RSSI is issued to update the RSSI and parameter reported to the MAC. After PHY-CCA.indicate is issued, the PHY entity shall begin receiving the training symbols...". My interpretation of this text is again that basic energy detection is required by clause 17. That fact that this is spread out between 17.3.6, 17.3.10.5, and 17.3.12 has made it very difficult for non-802.11 people to understand that 802.11 clause 17 does in fact require energy detection of non-802.11 systems. | clarify the CCA text to highlight that energy detection is performed even on non-802.11 systems. Perhaps a note is appropriate |  | GEN | OFDM PHY | Defer | See CID 1289. a submission would help to clarify what the clarification should be. |  |  |  | 2009-08-28 18:03 | GEN
1291 | Perahia, Eldad | 149 | 1 | 17.3.12 | 870 | 24 | T | Y | 870.24 | 24 | 17.3.12 | [5 empty] | In 17.3.12 "The OFDM PHY will ensure that the CCA indicates a busy medium for the intended duration of the transmitted packet." and 12.3.5.10.3 "The PHY maintains the channel busy indication until the period indicated by the LENGTH field in a valid PLCP header has expired." it makes is sound like its required to maintain CCA busy based on rate/lengh in sig field. However in 17.3.2.0a, "In addition, the CCA mechanism can be augmented by predicting the duration of the packet from the contents of the RATE and LENGTH fields, even if the data rate is not supported by the STA." makes is sound like its optional. But in none of these citations is there any normative language. | please clarify |  | GEN | OFDM PHY | Defer | a submission would help to clarify what the clarification should be. |  |  |  | 2009-08-28 18:04 | GEN
1292 | Perahia, Eldad | 149 | 1 | 17.4.3 | 873 | 46 | T | N | 873.46 | 46 | 17.4.3 | [5 empty] | Line 34 says that Eq 17-29 shall be used to compute TXTIME, but then line 46 says the Eq. 17-30 may be used. This seems illogical to me. Wouldn't a shall always supersede a may? | please clarify |  | GEN | OFDM PHY | Proposed | Comment: The commenter is correct. There is an inconsistency in the standard, i.e., a "shall" do it one way and then a "may" do it another. Clearly the "shall" should take precidence. Also, the equation was clearly half way through an edit because the "where" clause refers to N_SYM, but it's not used in the equation. In the "where" clause, "is derived from the DATARATE parameter." is inadequate specification. Propose resolution: Agree in principal. 1. Replace "Ceiling(...)" with N_SYM 2. Remove parenthetical sentence on P873.41 3. Add ", according to Table 17-13" after "is derived from the DATARATE parameter" 4. Remove lines 46-53 (i.e. "A simplified ... T_SYM/2.") |  |  |  | 2009-08-28 18:04 | GEN
1293 | Perahia, Eldad | 149 | 1 | 17.5 | 874 | 1 | T | N | 874.01 | 1 | 17.5 | [5 empty] | Do any implementers even pay attention to PMD sublayer? | perhaps get rid of it |  | GEN | OFDM PHY | Proposed | Disagree. While the indended outcome is clear, the changes to achieve this outcome are substantial and non-obvious. The commenter is solicited to provide the changes in a submission. |  |  |  | 2009-08-28 18:04 | GEN

## IR PHY
CID | Commenter | LB | Draft | Clause Number(C) | Page(C) | Line(C) | Type of Comment | Part of No Vote | Page | Line | Clause | Duplicate of CID | Resn Status | Assignee | Submission | Motion Number | Comment | Proposed Change | Resolution | Owning Ad-hoc | Comment Group | Ad-hoc Status | Ad-hoc Notes | Edit Status | Edit Notes | Edited in Draft | Last Updated | Last Updated By
1267 | Myles, Andrew | 149 | 1 | 16 |  |  | T | Y | 819.01 | 1 | 16 | [5 empty] | The IR PHY clause is obsolete | Remove it |  | GEN | IR PHY | Proposed | Agree in Principle -- Mark the FH PHY as deprecated and subject to removal in a future revision From previous discussions: Agree -- remove clause 16 Discussion: Have we marked a section as deprecated? Have we given sufficient notice? Once we have marked a section as deprecated, how long does it stay in the document? Is there value in the old material as an example or for historical understanding? Leaving clauses in the standard marked deprecated may leave examples of what not to do. Removal in two stages may be a good process, but what about other low speed/data rate required products that are happy with the old standard. Changing from Normative to Informative and marking deprecated is not the only step to removal. The question in a generic sense is do we want to define a 2-step process? If yes, then we apply without emotion or regard the steps for those features/clauses that are determined to be put into the obsolete process. If we agree with the process, it should be documented in the WG OPsMan to ensure that the end of the process is executed. (note we should check to make sure that our wording is sufficient or adequate for warning). Check to ensure that we are following the existing IEEE policies for deprecation and obsoletion. Given that our group (TGmb) is small, we should be careful to advertise our intent prior to committing ourselves to one decision or the other. Possible resolution: Agree in Principle; Mark this clause with the following statement "This clause is obsolete and is subject to removal from a future revision." |  |  |  | 2009-08-24 15:03 | GEN
1183 | Hart3, Brian | 149 | 1 | 16 | 819 | 1 | T | N | 819.01 | 1 | 16 | [5 empty] | The IR PHY offers low data rates with a LOS technology with an inefficient MAC | Mark the IR PHY as deprecated for new designs, or remove this clause (and related MAC material) entirely |  | GEN | IR PHY | Proposed | Agree in Principle -- Mark the IR PHY as deprecated and subject to removal in a future revision |  |  |  | 2009-08-24 15:01 | GEN
1174 | Hart2, Brian | 149 | 1 | 16 | 819 | 1 | T | N | 819.01 | 1 | 16 | [5 empty] | The IR PHY offers low data rates with a LOS technology with an inefficient MAC | Mark the IR PHY as deprecated for new designs, or remove this clause (and related MAC material) entirely |  | GEN | IR PHY | Proposed | Agree in Principle -- Mark the IR PHY as deprecated and subject to removal in a future revision |  |  |  | 2009-08-24 15:02 | GEN
1169 | Hart, Brian | 149 | 1 | 16 | 819 | 1 | T | N | 819.01 | 1 | 16 | [5 empty] | The IR PHY offers low data rates with a LOS technology with an inefficient MAC | Mark the IR PHY as deprecated for new designs, or remove this clause (and related MAC material) entirely |  | GEN | IR PHY | Proposed | Agree in Principle -- Mark the IR PHY as deprecated and subject to removal in a future revision |  |  |  | 2009-08-24 15:02 | GEN
1063 | Ecclesine, Peter | 149 | 1 | 16 | 819 | 1 | T | Y | 819.01 | 1 | 16 | [5 empty] | The IR PHY is obsolete and should be removed as part of this maintenance. | remove all mention of the IR PHY. |  | GEN | IR PHY | Proposed | Agree in Principle -- Mark the IR PHY as deprecated and subject to removal in a future revision |  |  |  | 2009-08-24 15:02 | GEN
1002 | Ashley, Alex | 149 | 1 | 16 | 819 | 1 | T | Y | 819.01 | 1 | 16 | [5 empty] | Remove this clause, as it is not used and is an unnecessary burden on the maintenance of the standard. |  |  | GEN | IR PHY | Proposed | Agree in Principle -- Mark the IR PHY as deprecated and subject to removal in a future revision |  |  |  | 2009-08-24 15:02 | GEN

## HR-DS PHY
CID | Commenter | LB | Draft | Clause Number(C) | Page(C) | Line(C) | Type of Comment | Part of No Vote | Page | Line | Clause | Duplicate of CID | Resn Status | Assignee | Submission | Motion Number | Comment | Proposed Change | Resolution | Owning Ad-hoc | Comment Group | Ad-hoc Status | Ad-hoc Notes | Edit Status | Edit Notes | Edited in Draft | Last Updated | Last Updated By
1054 | Ecclesine, Peter | 149 | 1 | 18.4.6.2 | 923 | 30 | T | Y | 923.3 | 30 | 18.4.6.2 | [5 empty] | The frequency plan specified here is obsolete, and is not used in current products that claim 802.11 conformance. Amendment 1, 11k, added 2.4 GHz band Regulatory Classes for US, ETSI and Japan. This clause should be like 17.3.8.3.3, "The set of valid operating channel numbers by regulatory domain is defined in Annex J." | Deprecate this table and add Regulatory Classes for China in Annexes I and J. Add a requirement to support J.1 class 12, J.2 class 4, J.3 classes 30 and 31, and the China 2.4 GHz class. |  | GEN | HR-DS PHY | [5 empty] | 2009-07-11 05:45 | GEN
1053 | Ecclesine, Peter | 149 | 1 | 18.4.6.6 | 927 | 19 | T | Y | 927.19 | 19 | 18.4.6.6 | [5 empty] | The PBCC option specified here is obsolete, and is not in current products that claim 802.11 conformance. I do not know of any products introduced since 2004 that claim to support the PBCC option of the High Rate PHY, nor the ERP PHY. | Remove all mention of PBCC, including the PBCC bit in 7.3.1.4, in clauses 9.6, 9.6a, 18, 19, the PICs and remove Annex F (which has no redeeming value). |  | GEN | HR-DS PHY | Proposed | Agree in principle. Insert in 7.3.1.4 (P107.12), 18 (P885.34), Annex A (P998.35 PC17 under "Protocol Capability"): "The use of the PBCC option is deprecated, and this option may be removed in a later revision of the standard." |  |  |  | 2009-08-28 18:05 | GEN
1187 | Hart3, Brian | 149 | 1 | 18.4.6.6 | 927 | 20 | T | Y | 927.2 | 20 | 18.4.6.6 | [5 empty] | The PBCC option is not widely used and is inferior to the OFDM PHY | Mark the PBCC option as deprecated for new designs, or remove this section (and related material) entirely |  | GEN | HR-DS PHY | Proposed | Agree in principle. Insert in 7.3.1.4 (P107.12), 18 (P885.34), Annex A (P998.35 PC17 under "Protocol Capability"): "The use of the PBCC option is deprecated, and this option may be removed in a later revision of the standard." |  |  |  | 2009-08-28 18:05 | GEN
1052 | Ecclesine, Peter | 149 | 1 | 18.4.6.7 | 929 | 38 | T | Y | 929.38 | 38 | 18.4.6.7 | [5 empty] | The High Rate Channel Agility option specified here is obsolete, and is not in current products that claim 802.11 conformance. I do not know of any products introduced since 2004 that claim to support the Channel Agility option of the High Rate PHY. | Remove all mention of Channel Agility, including the CA bit in 7.3.1.4, in clause 18, the PICs and remove Annex F (which has no redeeming value). |  | GEN | HR-DS PHY | Proposed | Agree in Principle -- Mark Annex F as deprecated and subject to removal in a future revision |  |  |  | 2009-08-28 17:24 | GEN
1188 | Hart3, Brian | 149 | 1 | 18.4.6.6 | 929 | 40 | T | Y | 929.4 | 40 | 18.4.6.6 | [5 empty] | The channel agility option is not widely used and makes coexistence and frequency planning much more difficult | Mark the channel agility option as deprecated for new designs, or remove this section (and related material) entirely |  | GEN | HR-DS PHY | Proposed | Agree in Principle -- Mark Annex F as deprecated and subject to removal in a future revision |  |  |  | 2009-08-28 17:25 | GEN

## FH PHY
CID | Commenter | LB | Draft | Clause Number(C) | Page(C) | Line(C) | Type of Comment | Part of No Vote | Page | Line | Clause | Duplicate of CID | Resn Status | Assignee | Submission | Motion Number | Comment | Proposed Change | Resolution | Owning Ad-hoc | Comment Group | Ad-hoc Status | Ad-hoc Notes | Edit Status | Edit Notes | Edited in Draft | Last Updated | Last Updated By
1272 | Myles, Andrew | 149 | 1 | F |  |  | T | Y |  |  | F | [5 empty] | This informative annex is no longer relavant given the very small number of FH systems | Remove it |  | GEN | FH PHY | Proposed | Agree in Principle; Annexes that are to be removed will be marked as such and then actually deleted during the next revision cycle. |  |  |  | 2009-08-24 14:46 | GEN
1051 | Ecclesine, Peter | 149 | 1 | 9.8.2 | 391 | 25 | T | Y | 391.25 | 25 | 9.8.2 | [5 empty] | The HCC and EHCC frequency hop method specified here and 7.3.2.10 is obsolete, and is not in current products that claim 802.11 conformance. I do not know of any products introduced since 2004 that claim to use HCC or EHCC. | Remove Reference [B4] and all mention of HCC and EHCC, including 7.3.2.10 , 9.6a, 9.8.2, and Annex A.4.10 MD7 |  | GEN | FH PHY | Proposed | Agree in principle. Insert at cited locations: "The use of mechanisms described in this subclause is deprecated, and this subclause may be removed in a later revision of the standard." |  |  |  | 2009-08-28 17:10 | GEN
1275 | Perahia, Eldad | 149 | 1 | 14 | 728 | 1 | T | Y | 728.01 | 1 | 14 | [5 empty] | FHSS is not longer in use (or perhaps never was). We should not waste energy maintaining this clause or making sure that other clauses are compatible with this clause. | Add the following subclause: 14.0a General This clause is no longer maintained and may not be compatible with all features of this standard. |  | GEN | FH PHY | Proposed | Agree in Principle -- Mark the FHSS PHY as deprecated and subject to removal in a future revision |  |  |  | 2009-08-24 14:58 | GEN
1182 | Hart3, Brian | 149 | 1 | 14 | 728 | 1 | T | Y | 728.01 | 1 | 14 | [5 empty] | The FH PHY is a poor coexister in the 2.4 GHz band and offers low data rates with an inefficient MAC | Mark the FH PHY as deprecated for new designs, or remove this clause (and related MAC material and Annex B) entirely |  | GEN | FH PHY | Proposed | Agree in Principle -- Mark the FH PHY as deprecated and subject to removal in a future revision |  |  |  | 2009-08-24 14:57 | GEN
1173 | Hart2, Brian | 149 | 1 | 14 | 728 | 1 | T | N | 728.01 | 1 | 14 | [5 empty] | The FH PHY is a poor coexister in the 2.4 GHz band and offers low data rates with an inefficient MAC | Mark the FH PHY as deprecated for new designs, or remove this clause (and related MAC material and Annex B) entirely |  | GEN | FH PHY | Proposed | Agree in Principle -- Mark the FH PHY as deprecated and subject to removal in a future revision |  |  |  | 2009-08-24 14:58 | GEN
1168 | Hart, Brian | 149 | 1 | 14 | 728 | 1 | T | N | 728.01 | 1 | 14 | [5 empty] | The FH PHY is a poor coexister in the 2.4 GHz band and offers low data rates with an inefficient MAC | Mark the FH PHY as deprecated for new designs, or remove this clause (and related MAC material and Annex B) entirely |  | GEN | FH PHY | Proposed | Agree in Principle -- Mark the FH PHY as deprecated and subject to removal in a future revision |  |  |  | 2009-08-24 14:57 | GEN
1096 | Gast, Matthew | 149 | 1 | 14 | 728 | 1 | T | N | 728.01 | 1 | 14 | [5 empty] | The FH PHY should be deprecated since it is no longer used and has speeds such that it is no longer commercially viable. | Deprecate this clause. |  | GEN | FH PHY | Proposed | Agree in Principle -- Mark the FH PHY as deprecated and subject to removal in a future revision |  |  |  | 2009-08-24 14:58 | GEN
1064 | Ecclesine, Peter | 149 | 1 | 14 | 728 | 1 | T | Y | 728.01 | 1 | 14 | [5 empty] | The FH PHY clause and operation is not considered in 11k or any newer amendments. It either should be removed as part of this maintenance or be made informative with the statement "This clause is no longer maintained and may not be compatible with all features of this standard." This comment also applies to Annex B and the FH PHY in Annex F. | remove all mention of the FH PHY or make clause 11.1.5, 14, Annex B and Annex F informative. If this comment is not rejected, Annex A and D will need to also be maintained. |  | GEN | FH PHY | Proposed | Agree in Principle -- Mark the FH PHY as deprecated and subject to removal in a future revision |  |  |  | 2009-08-24 14:58 | GEN
1007 | Bagby, David | 149 | 1 | 14 |  |  | T | Y | 728.01 | 1 | 14 | [5 empty] | This phy (FH) is no longer commercially viable and the contents of this section are not worth maintaining going forward. | Deprecate the section and adjust any other sections of the document that are impacted by this action. |  | GEN | FH PHY | Proposed | Agree in Principle -- Mark the FH PHY as deprecated and subject to removal in a future revision |  |  |  | 2009-08-24 14:57 | GEN
1000 | Armstrong, Lee | 149 | 1 | 14.6.16 | 768 | 51 | T | Y | 768.51 | 51 | 14.6.16 | [5 empty] | Operating temperature should not be a part of this PHY/MAC standard. It belongs in a product specification but not a PHY/MAC function standard. This is a specification that is implementation specific and should be left between the device manufacturer and implementors. This comment is also applicable to all places in the standard that apply, such as 15.4.6.10, 16.3.2.4, 17.3.8.8, 18.4.6.14, and Annex A. | Remove all references to operating temperature in the standard, deleting subclauses 14.6.16, 15.4.6.10, 16.3.2.4, 17.3.8.8, 18.4.6.14, and applicable places in Annex A. |  | GEN | FH PHY | Discuss | Agree |  |  |  | 2009-08-24 14:59 | GEN
1565 | Stephens, Adrian | 149 | 1 | Annex C | 1105 | 1 | T | N | 1105.01 | 1 | C | [5 empty] | The SDL hasn't been updated for a long time (at least 10 years). While it used to have normative value in answering some questions, any relevant such answers should now be part of the text through REVma comment resolution. It is at best just an annoying padding of 200 pages of diagrams. It is, at its worst, misleading - where normative rules it expressed from the early 802.11 mesolithic era were modified by subsequent amendments. | Remove Annex C and any references to it. Trim the Bibliography to remove the SDL references. |  | GEN | FH PHY | Proposed | Agree in Principle -- Mark Annex C as deprecated and subject to removal in a future revision |  |  |  | 2009-08-24 15:10 | GEN

## ERP PHY
CID | Commenter | LB | Draft | Clause Number(C) | Page(C) | Line(C) | Type of Comment | Part of No Vote | Page | Line | Clause | Duplicate of CID | Resn Status | Assignee | Submission | Motion Number | Comment | Proposed Change | Resolution | Owning Ad-hoc | Comment Group | Ad-hoc Status | Ad-hoc Notes | Edit Status | Edit Notes | Edited in Draft | Last Updated | Last Updated By
1556 | Stephens, Adrian | 149 | 1 | Clause 19 |  |  | T | N | 941.01 |  | 19 | [5 empty] | TGn found it necessary to modify the PLCP tx and rx state machines to represent the timing of the signal extension related to the RXEND and TXEND primitives. There is no normative statement that shows the RXEND.indication or TXEND.confirm for a clause 19 PHY occuring at the end of the signal extension. | Either: 1. Introduce state machines for clause 19 (a lot of work) or 2. Make normative statements in 12.3.5.7.3 and 12.3.5.12.3 that achieves this effect. See also my other two comments to these subclauses which will need to be adjusted as they assume option 1, or 3. Make normative statements in 19.3.4 and 19.3.6 that achieves this effect. |  | GEN | ERP PHY | Discuss | Agree in Principle -- need to choose one of the suggested changes or craft a new one. |  |  |  | 2009-08-28 18:05 | GEN
1189 | Hart3, Brian | 149 | 1 | 19.1.2 | 942 | 40 | T | Y | 942.4 | 40 | 19.1.2 | [5 empty] | The ERP-PBCC option is not widely used and is inferior to the OFDM PHY | Mark the ERP-PBCC option as deprecated for new designs, or remove this option entirely |  | GEN | ERP PHY | Proposed | Agree in principle. Insert in 7.3.1.4 (P107.12), 9.6a (P389.50 under "Description"), 19 (p941.36), Annex A (P1063.63 under "PHY Features") "The use of the ERP-PBCC option is deprecated, and this option may be removed in a later revision of the standard." |  |  |  | 2009-08-28 17:12 | GEN
1190 | Hart3, Brian | 149 | 1 | 19.1.2 | 942 | 48 | T | Y | 942.48 | 48 | 19.1.2 | [5 empty] | The DSSS-OFDM option is not widely used, introduces complexity, and is not markedly better than OFDM + MAC protection | Mark the DSSS-OFDM option as deprecated for new designs, or remove this option entirely |  | GEN | ERP PHY | Proposed | Agree in principle. Insert in 7.3.1.4 (P107.60), 9.6a (P389.52 under "Description", 19 (P941.36), Annex A (P998.40 under "Protocol Capability", P1064.13 under "PHY features") "The use of the DSSS-OFDM option is deprecated, and this option may be removed in a later revision of the standard." |  |  |  | 2009-08-28 17:13 | GEN
1294 | Perahia, Eldad | 149 | 1 | 19.4.6 | 956 | 21 | T | Y | 956.21 | 21 | 19.4.6 | [5 empty] | what happens when with an invalid signal? For ERP-OFDM do we default to clause 17 rules? | please clarify |  | GEN | ERP PHY | Defer | a submission would help to clarify what the clarification should be. |  |  |  | 2009-08-28 18:06 | GEN
1031 | Bumiller, George | 149 | 1 | Annex 0A | 981 |  | T | N | 981.06 | 6 | 0A | [5 empty] | add footnote applicable to the Bibliography annex in general, that the ANSI eStandards Store has other standards from more than 100 standards publishers available for purchase. The site enables purchase in US dollars of non-US standards. This may be a convenient way for many purchasers to obtain standards of other publishers. There probably are other standards publishers in other countries that have similar e-stores and provide a similar convenience with regard to purchase in the local currency. If any are known, they could be added as well. | Add new footnote to the Bibliography Annex: Standards from more than 100 standards publishers are available from the ANSI (American National Standards Institute) eStandards Store. Single copies and site licenses are available. (http://webstore.ansi.org/) |  | GEN | ERP PHY | Discuss | unclear whether we are required to advertise for ANSI, or is this a good precidence to set? |  |  |  | 2009-08-24 15:09 | GEN

## DS PHY
CID | Commenter | LB | Draft | Clause Number(C) | Page(C) | Line(C) | Type of Comment | Part of No Vote | Page | Line | Clause | Duplicate of CID | Resn Status | Assignee | Submission | Motion Number | Comment | Proposed Change | Resolution | Owning Ad-hoc | Comment Group | Ad-hoc Status | Ad-hoc Notes | Edit Status | Edit Notes | Edited in Draft | Last Updated | Last Updated By
1186 | Hart3, Brian | 149 | 1 | 15 | 780 | 1 | T | Y | 780.01 | 1 | 15 | [5 empty] | The 1 and 2 Mbps DSSS PHY offers low data rates and has a very inefficient preamble with an inefficient MAC | Mark a clause-15-only PHY as deprecated for new designs: i.e. require that the minimum PHY for 2.4GHz be clause 18. |  | GEN | DS PHY | Proposed | Agree in Principle -- Mark the DSSS PHY as deprecated and subject to removal in a future revision |  |  |  | 2009-08-24 15:00 | GEN
1177 | Hart2, Brian | 149 | 1 | 15 | 780 | 1 | T | N | 780.01 | 1 | 15 | [5 empty] | The 1 and 2 Mbps DSSS PHY offers low data rates and has a very inefficient preamble with an inefficient MAC | Mark a clause-15-only PHY as deprecated for new designs: i.e. require that the minimum PHY be clause 18. |  | GEN | DS PHY | Proposed | Agree in Principle -- Mark the DSSS PHY as deprecated and subject to removal in a future revision |  |  |  | 2009-08-24 15:00 | GEN
1172 | Hart, Brian | 149 | 1 | 15 | 780 | 1 | T | N | 780.01 | 1 | 15 | [5 empty] | The 1 and 2 Mbps DSSS PHY offers low data rates and has a very inefficient preamble with an inefficient MAC | Mark a clause-15-only PHY as deprecated for new designs: i.e. require that the minimum PHY be clause 18. |  | GEN | DS PHY | Proposed | Agree in Principle -- Mark the DSSS PHY as deprecated and subject to removal in a future revision |  |  |  | 2009-08-24 15:00 | GEN
1008 | Bagby, David | 149 | 1 | 15 |  |  | T | Y | 780.01 | 1 | 15 | [5 empty] | This phy (DSSS) is no longer commercially viable and the contents of this section are not worth maintaining going forward. | Deprecate the section and adjust any other sections of the document that are impacted by this action. |  | GEN | DS PHY | Proposed | Agree in Principle -- Mark the DSSS PHY as deprecated and subject to removal in a future revision |  |  |  | 2009-08-24 15:00 | GEN
1055 | Ecclesine, Peter | 149 | 1 | 15.4.6.2 | 810 | 18 | T | Y | 810.18 | 18 | 15.4.6.2 | [5 empty] | The frequency plan specified here is obsolete, and is not used in current products that claim 802.11 conformance. Amendment 1, 11k, added 2.4 GHz band Regulatory Classes for US, ETSI and Japan. This clause should be like 17.3.8.3.3, "The set of valid operating channel numbers by regulatory domain is defined in Annex J." | Deprecate this table and add Regulatory Classes for China in Annexes I and J. Add a requirement to support J.1 class 12, J.2 class 4, J.3 classes 30 and 31, and the China 2.4 GHz class. |  | GEN | DS PHY | Defer | need more specifics for the new information. |  |  |  | 2009-08-28 17:57 | GEN