## Title
IEEE P802.11 Wireless LANs
Submission
Designator: | doc.: IEEE 802.11-09/0767r8
Venue Date: | Nov 2009
First Author: | Jon Rosdahl, CSR
Subject: | WGLB 149 TGmb D1 - General AdHoc Comments
Full Date: | 2009-11-19
Author(s): | Name(s) | Jon Rosdahl
| Affiliation | CSR
| Address | 10871 N 5750 W, Highland, UT 84003
| Phone: | +1-801-492-4023
| email: | jrosdahl@ieee.org
Abstract:
This file contains the Comments assigned to the TGmb General Adhoc Group.
This file is a repository of the proposed resolutions for considerations in TGmb.

## Revision History
Revision History
R0 -- Initial publication of General AdHoc Comment file
R1 -- Reassigned AdHoc Groups sorted and corellated according to discussion since July.
R2 -- CIDs that were not harmonized were corrected. Additional resolutions proposed were included.
R3 - Monday Eve Session processed 24 comments Prepared "Gen Motion A" and "Gen Motion B" tabs. Also moved all Annex C comments to Editor AdHoc group to be discussed on Wed AM1.
R4 -- Tuesday and Wednesday discussions and proposed updates. Add Gen Motion C tab. IR PHY Tab ready for motion. Gen Motion A and B and the MIB Tab are now completed and deleted.
R5 - Comments resolutions through Thursday AM1 captured Gen C and IR PHY Tab as well as Gen Motion D Tab ready for motion.
R6 - Comment Resolutions for Regulatory and DS PHY (See 09/1111) have now been proposed. DS-PHY and HR-PHY CIDs that really belonged in Reg moved. -- New Comments from Architecture added. Updated status of comments from July Meeting.
R7-Fixed Title page, updated comments per TGmb Plenary Tuesday mtgs. -- new Motion Tabs, Regulatory, clause 11.3, and General Motion A
R8- updated with the resolutions from Wed mtgs new General Motion B, C, D tabs
References:
https://mentor.ieee.org/802.11/dcn/09/11-09-0705-04-000m-proposed-corrections-to-11-3-sta-authentication-and-association.doc
https://mentor.ieee.org/802.11/dcn/09/11-09-0767-05-000m-wglb-149-tgmb-d1-gen-adhoc-comments.xls -- Contains Motion tabs: Gen Motion C, Gen Motion D, Gen Motion E
https://mentor.ieee.org/802.11/dcn/09/11-09-1111-00-000m-lb149-proposed-regulatory-comment-resolutions.doc

## General Temperature
CID | Commenter | LB | Draft | Clause Number(C) | Page(C) | Line(C) | Type of Comment | Part of No Vote | Page | Line | Clause | Duplicate of CID | Resn Status | Assignee | Submission | Motion Number | Comment | Proposed Change | Resolution | Owning Ad-hoc | Comment Group | Ad-hoc Status | Ad-hoc Notes | Edit Status | Edit Notes | Edited in Draft | Last Updated | Last Updated By
1000 | Armstrong, Lee | 149 | 1 | 14.6.16 | 768 | 51 | T | Y | 768.51 | 51 | 14.6.16 |  | P | Lee Armstrong/bill Marshall | e-mail in adhoc notes/09/1244r1 |  | Operating temperature should not be a part of this PHY/MAC standard. It belongs in a product specification but not a PHY/MAC function standard. This is a specification that is implementation specific and should be left between the device manufacturer and implementors. This comment is also applicable to all places in the standard that apply, such as 15.4.6.10, 16.3.2.4, 17.3.8.8, 18.4.6.14, and Annex A. | Remove all references to operating temperature in the standard, deleting subclauses 14.6.16, 15.4.6.10, 16.3.2.4, 17.3.8.8, 18.4.6.14, and applicable places in Annex A. | AGREE IN PRINCIPLE (GEN: 2009-11-18 21:47:06Z)Operating temperatures should not be part of the normative clauses defining the PHYs. Delete cited subclauses. Change 17.3.8.0a (General) from: "General specifications for the BPSK OFDM, QPSK OFDM, 16-QAM OFDM, and 64-QAM OFDM PMD sublayers are provided in 17.3.8.1 (Outline description) to 17.3.8.8 (Transmit and receive operating temperature range). These specifications apply to both the receive and transmit functions and general operation of the OFDM PHY." to "General specifications for the BPSK OFDM, QPSK OFDM, 16-QAM OFDM, and 64-QAM OFDM PMD sublayers are provided in 17.3.8.1 (Outline description) to 17.3.8.7 (Transmit and receive antenna port impedance ). These specifications apply to both the receive and transmit functions and general operation of the OFDM PHY." Change 18.4.6.0a (General) from: "General specifications for the High Rate PMD sublayer are provided in 18.4.6.1 (Operating frequency range) to 18.4.6.14 (Transmit and receive operating temperature range). These specifications apply to both the receive and transmit functions and general operation of a High Rate PHY." to "General specifications for the High Rate PMD sublayer are provided in 18.4.6.1 (Operating frequency range) to 18.4.6.13 (Transmit and receive antenna port impedance). These specifications apply to both the receive and transmit functions and general operation of a High Rate PHY." In Annex A, delete reference for FH8.20, DS12, IR24, OF3.10, HRDS15. Change FH8.20.1 to "Temperature type 1 (Office) 0oC to 40oC". Change FH8.20.2 to "Temperature type 2 (Industrial) -30oC to +70oC". Delete FH8.20.3. Change DS12.1 to "Temperature type 1 (Office) 0oC to 40oC". Change DS12.2 to "Temperature type 2 (Industrial) -20oC to +50oC". Insert DS12.3 "Temperature type 3 (Industrial) -30oC to +70oC" Change OF3.10.1 to "Temperature type 1 (Office) 0oC to 40oC". Change OF3.10.2 to "Temperature type 2 (Industrial) -20oC to +50oC". Change OF3.10.3 to "Temperature type 3 (Industrial) -30oC to +70oC" Change HRDS15.1 to "Temperature type 1 (Office) 0oC to 40oC". Change HRDS15.2 to "Temperature type 2 (Industrial) -30oC to +70oC". | GEN | General Temperature | Ready for motion | GEN: 2009-11-18 03:07:38Z - Submitted by Lee: Remove all of subclauses: 14.6.16; 14.8.2.4; 15.4.6.10; 16.3.2.4; 17.3.8.8; 18.4.6.14 In Table A.4.5, delete entries FH8.20, FH8.20.1, FH8.20.2, FH8.20.3 In Table A.4.6, delete entries DS12, DS12.1, and DS12.2 In Table A.4.7, delete entry IR24 In Table A.4.8, delete entries OF3.10, OF3.10.1, OF3.10.2, and OF3.10.3 In Table A.4.9, delete entries HRDS15, HRDS15.1, and HRDS15.2 In Annex D, page 1370, line 17, delete all of the dot11TempType OBJECT-TYPE In Table 14-22, page 722, line 18, delete the dot11TempType entry/row In Table 15-1, page 788, lines 60 and 62, delete dot11PHYdot11TempType and dot11TempType entries/rows In Table 18-4, page 902, line 16, delete the dot11TempType entry/row In Table 19-6, page 970, line 30, delete the dot11TempType entry/row Page 1156, line 2, remove “synonym dot11TempType Integer = 01;” In Annex D, page 1369, lines 52 and 53, remove “, dot11TempType INTEGER” In Annex D, page 1369, line 49, remove “dot11TempType” from the list EDIT: 17.3.8.0a General Change : "General specifications for the BPSK OFDM, QPSK OFDM, 16-QAM OFDM, and 64-QAM OFDM PMD sublayers are provided in 17.3.8.1 (Outline description) to 17.3.8.8 (Transmit and receive operating temperature range). These specifications apply to both the receive and transmit functions and general operation of the OFDM PHY." to "General specifications for the BPSK OFDM, QPSK OFDM, 16-QAM OFDM, and 64-QAM OFDM PMD sublayers are provided in 17.3.8.1 (Outline description) to 17.3.8.7 (Transmit and receive antenna port impedance ). These specifications apply to both the receive and transmit functions and general operation of the OFDM PHY." EDIT: 18.4.6.0a General Change : "General specifications for the High Rate PMD sublayer are provided in 18.4.6.1 (Operating frequency range) to 18.4.6.14 (Transmit and receive operating temperature range). These specifications apply to both the receive and transmit functions and general operation of a High Rate PHY." to "General specifications for the High Rate PMD sublayer are provided in 18.4.6.1 (Operating frequency range) to 18.4.6.13 (Transmit and receive antenna port impedance). These specifications apply to both the receive and transmit functions and general operation of a High Rate PHY." GEN: 2009-09-24 20:01:10Z - Agree in principle, but there needs to an explicit list of the changes to Annex A, one other proposal would be to put the ranges for Type 1, Type 2, Type 3 explicit in Annex A rather than just delete. Straw Poll: Do you want to just delete? Y: 6 N:3 A:5 |  |  |  | 2009-11-19 06:13 | GEN

## Regulatory
CID | Commenter | LB | Draft | Clause Number(C) | Page(C) | Line(C) | Type of Comment | Part of No Vote | Page | Line | Clause | Duplicate of CID | Resn Status | Assignee | Submission | Motion Number | Comment | Proposed Change | Resolution | Owning Ad-hoc | Comment Group | Ad-hoc Status | Ad-hoc Notes | Edit Status | Edit Notes | Edited in Draft | Last Updated | Last Updated By
1544 | Stephens, Adrian | 149 | 1 | 11.11.2.2 | 659 | 5 | T | N | 659.05 | 5 | 11.11.2.2 |  | A | Peter Ecclesine | 09/1111r2 |  | It is unnecessary to indicate the type, subtype, category and action fields for this message. It suffices to say that it formats a DSE Enablement frame. Further the direction "from requester to responder" is unnecessary, because the procedure is describing a frame transmitted by the requester. | In bullet a), change "enablement message" to "DSE Enablement frame". Delete the Dashed list items for message type and subtype and direction of message. This now leaves a single dashed list entry. Collapse that entry into item 1) as follows: "Specific information items in the enablement message are as follows:", and promote the four bulleted items up one level of nesting, while changing the style to the proper style for a 3-nested ordered list. Make matching changes in 11.11.2.3 and 11.11.2.4 | AGREE (GEN: 2009-11-16 12:11:21Z) | GEN | Regulatory | Ready for motion | GEN: 2009-11-16 11:59:50Z - Proposed Resolution take resolutions as noted in 09/1111r2. https://mentor.ieee.org/802.11/dcn/09/11-09-1111-02-000m-lb149-proposed-regulatory-comment-resolutions.doc. GEN: Agree |  |  |  | 2009-11-18 05:46 | GEN
1548 | Stephens, Adrian | 149 | 1 | 11.11.2.2 | 659 | 21 | T | N | 659.21 | 21 | 11.11.2.2 |  | P | Peter Ecclesine | 09/1111r2 |  | According to this logic, the confirm is issued at the end of the management frame transmission, before receiving any Ack, and regardless of whether an Ack is ever received or not. | Assuming that the DSE Enablement frame is acknowledged: 1. Add "On receipt of an Ack frame that acknowledges the DSE Enablement frame, " before item b). 2. Add a new item c) "If no acknowledgement is received for the DSE Enblement frame within a period of EnablementTimeLimit TUs measured from the receipt of the MLME-ENABLEMENT.request primitive, issue an MLME-ENABLEMENT.confirm primitive with ResultCode set to TIMEOUT. | AGREE IN PRINCIPLE (GEN: 2009-11-16 12:12:18Z) Accept in Principle based on discussion and editorial instructions in 09/1111r2 | GEN | Regulatory | Ready for motion | GEN: 2009-11-16 11:59:50Z - Proposed Resolution take resolutions as noted in 09/1111r2. https://mentor.ieee.org/802.11/dcn/09/11-09-1111-02-000m-lb149-proposed-regulatory-comment-resolutions.doc. GEN: Agree |  |  |  | 2009-11-19 06:25 | GEN
1546 | Stephens, Adrian | 149 | 1 | 11.11.2.3 | 659 | 58 | T | N | 659.58 | 58 | 11.11.2.3 |  | P | Peter Ecclesine | 09/1111r2 |  | No value is specified for the Reason result code | Specify how this is set. | AGREE IN PRINCIPLE (GEN: 2009-11-18 05:40:33Z) Accept in Principle based on discussion and editorial instructions in 09/1111r2: 1545, 1547, 1548, 1549 and 1550 | GEN | Regulatory | Ready for motion | GEN: 2009-11-16 11:59:50Z - Proposed Resolution take resolutions as noted in 09/1111r2. https://mentor.ieee.org/802.11/dcn/09/11-09-1111-02-000m-lb149-proposed-regulatory-comment-resolutions.doc. GEN: Agree however proposed change is "Specify how this is set" - The resolution needs some more detail. |  |  |  | 2009-11-18 05:46 | GEN
1545 | Stephens, Adrian | 149 | 1 | 11.11.2.3 | 659 | 58 | T | N | 659.58 | 58 | 11.11.2.3 |  | P | Peter Ecclesine | 09/1111r2 |  | No value is specified for the Enablement identifier | Specify how this is set. | AGREE IN PRINCIPLE (GEN: 2009-11-16 12:13:28Z) Accept in Principle based on discussion and editorial instructions in 09/1111r2: 1545, 1547, 1548, 1549 and 1550 | GEN | Regulatory | Ready for motion | GEN: 2009-11-16 11:59:50Z - Proposed Resolution take resolutions as noted in 09/1111r1. https://mentor.ieee.org/802.11/dcn/09/11-09-1111-01-000m-lb149-proposed-regulatory-comment-resolutions.doc. However, for this one, the proposed resolution was Accept, but the detail noted for CIDs 1548, 1549 and 1550 are needed to resolve this one. GEN: Agree however proposed change is "Specify how this is set" - The resolution needs some more detail. |  |  |  | 2009-11-18 05:46 | GEN
1547 | Stephens, Adrian | 149 | 1 | 11.11.2.4 | 660 | 3 | T | N | 660.03 | 3 | 11.11.2.4 |  | P | Peter Ecclesine | 09/1111r2 |  | A confirm should be indicated for every .request, including when the enablement state variable is not set to Enabled. | Change the logic so that a confirm is issued in all cases. | AGREE IN PRINCIPLE (GEN: 2009-11-16 12:16:50Z) Accept in Principle based on discussion and editorial instructions in 09/1111r2: 1545, 1547, 1548, 1549 and 1550 | GEN | Regulatory | Ready for motion | GEN: 2009-11-16 11:59:50Z - Proposed Resolution take resolutions as noted in 09/1111r2. https://mentor.ieee.org/802.11/dcn/09/11-09-1111-02-000m-lb149-proposed-regulatory-comment-resolutions.doc. However, for this one, the proposed resolution is noted as Accept, but the detail noted for CIDs 1548, 1549 and 1550 are needed to resolve this one. GEN: Agree a submission will be necessary. |  |  |  | 2009-11-18 05:46 | GEN
1549 | Stephens, Adrian | 149 | 1 | 11.11.2.4 | 660 | 24 | T | N | 660.24 | 24 | 11.11.2.4 |  | P | Peter Ecclesine | 09/1111r2 |  | Under what conditions can the deenablement not be successful? According to the logic shown, there are no such conditions. | Define in items 1) and 2) what comprises successful deenablement. For instance, is this the receipt of an Ack frame to the DSE Denablement frame within an unspecified timeout? | AGREE IN PRINCIPLE (GEN: 2009-11-16 12:17:18Z) Accept in Principle based on discussion and editorial instructions in 09/1111r2 for CIDs 1548, 1549, and 1550 | GEN | Regulatory | Ready for motion | GEN: 2009-11-16 11:59:50Z - Proposed Resolution take resolutions as noted in 09/1111r1. https://mentor.ieee.org/802.11/dcn/09/11-09-1111-01-000m-lb149-proposed-regulatory-comment-resolutions.doc. |  |  |  | 2009-11-18 05:47 | GEN
1550 | Stephens, Adrian | 149 | 1 | 11.11.3 | 661 | 4 | T | N | 661.04 | 4 | 11.11.3 |  | P | Peter Ecclesine | 09/1111r2 |  | "A registered STA that is not an enabling STA may operate as an AP in an infrastructure BSS and relay Public Action frames (specifically, DSE Enablement, DSE Deenablement, DSE Measurement Request, DSE Measurement Report, DSE Power Constraint) from a dependent STA to its enabling STA." This is underspecified. During the "relay" what fields of the DSE frames are preserved, and what updated? Is the scope of the relay within the AP's BSS, or its BSA? | Describe in more detail what this relay is. | AGREE IN PRINCIPLE (GEN: 2009-11-16 12:18:05Z) - Accept in Principle based on discussion and editorial instructions in 09/1111r2 for CIDs 1548, 1549, and 1550 | GEN | Regulatory | Ready for motion | GEN: 2009-11-16 11:59:50Z - Proposed Resolution take resolutions as noted in 09/1111r1. https://mentor.ieee.org/802.11/dcn/09/11-09-1111-01-000m-lb149-proposed-regulatory-comment-resolutions.doc. |  |  |  | 2009-11-18 05:47 | GEN
1055 | Ecclesine, Peter | 149 | 1 | 15.4.6.2 | 810 | 18 | T | Y | 810.18 | 18 | 15.4.6.2 |  | P | Peter Ecclesine | 09/1111r2 |  | The frequency plan specified here is obsolete, and is not used in current products that claim 802.11 conformance. Amendment 1, 11k, added 2.4 GHz band Regulatory Classes for US, ETSI and Japan. This clause should be like 17.3.8.3.3, "The set of valid operating channel numbers by regulatory domain is defined in Annex J." | Deprecate this table and add Regulatory Classes for China in Annexes I and J. Add a requirement to support J.1 class 12, J.2 class 4, J.3 classes 30 and 31, and the China 2.4 GHz class. | AGREE IN PRINCIPLE (GEN: 2009-11-16 12:48:56Z) - Accept in Principle based on discussion and editorial instructions in 09/1111r2 (https://mentor.ieee.org/802.11/dcn/09/11-09-1111-02-000m-lb149-proposed-regulatory-comment-resolutions.doc) | GEN | Regulatory | Ready for motion | GEN: 2009-11-16 11:59:50Z - Proposed Resolution take resolutions as noted in 09/1111r1. https://mentor.ieee.org/802.11/dcn/09/11-09-1111-01-000m-lb149-proposed-regulatory-comment-resolutions.doc. need more specifics for the new information. |  |  |  | 2009-11-18 05:47 | GEN
1054 | Ecclesine, Peter | 149 | 1 | 18.4.6.2 | 923 | 30 | T | Y | 923.3 | 30 | 18.4.6.2 |  | P | Peter Ecclesine | 09/1111r2 |  | The frequency plan specified here is obsolete, and is not used in current products that claim 802.11 conformance. Amendment 1, 11k, added 2.4 GHz band Regulatory Classes for US, ETSI and Japan. This clause should be like 17.3.8.3.3, "The set of valid operating channel numbers by regulatory domain is defined in Annex J." | Deprecate this table and add Regulatory Classes for China in Annexes I and J. Add a requirement to support J.1 class 12, J.2 class 4, J.3 classes 30 and 31, and the China 2.4 GHz class. | AGREE IN PRINCIPLE (GEN: 2009-11-16 13:01:46Z) - Accept in Principle based on discussion and editorial instructions in 09/1111r2: 1054, 1055, 1059, 1205 and 1216 see (https://mentor.ieee.org/802.11/dcn/09/11-09-1111-02-000m-lb149-proposed-regulatory-comment-resolutions.doc) | GEN | Regulatory | Ready for motion | GEN: 2009-11-16 13:02:23Z - Submission from Peter covers this CID |  |  |  | 2009-11-18 05:47 | GEN
1059 | Ecclesine, Peter | 149 | 1 | Annex D | 1316 | 40 | T | Y | 1316.4 | 40 | D |  | P | Peter Ecclesine | 09/1111r2 |  | Country string third character values "space", "I", and "O" do not allow the possbility of complying with some environments of the country but not all. The distinction is obsolete, and I know of no products introduced since 2004 that use "I" or "O" or correctly use "space". | Change the description of the third character to allow only "space" for a country or "X" for a non-country. | AGREE IN PRINCIPLE (GEN: 2009-11-16 12:27:29Z) - Accept in Principle based on discussion and editorial instructions in 09/1111r2: 1054, 1055, 1059, 1205 and 1216 | GEN | Regulatory | Ready for motion | GEN: 2009-11-18 01:15:53Z - in reviewing r1, it was determined a change was needed. GEN: 2009-11-16 11:59:50Z - Proposed Resolution take resolutions as noted in 09/1111r1. https://mentor.ieee.org/802.11/dcn/09/11-09-1111-01-000m-lb149-proposed-regulatory-comment-resolutions.doc. MAH (09Jul17): Transfer to GEN. CID 1059 suggests cleaning up Country String in the MIB due to it getting stale. But CID 1216 is/could be going to redefine this string anyway. It seems like Peter E should just cover both at once. MAH PROPOSAL: Probably controversial due to backward compatibility issues. |  |  |  | 2009-11-18 05:47 | GEN
1203 | Kennedy, Richard | 149 | 1 | Annex I Table I.2 | 1488 | 20 | E | N | 1488.2 | 20 | I Table I.2 |  | P | Peter Ecclesine | 09/1111r2 |  | Reference for 5.25 - 5.35 and 5.47 - 5.725 bands missing | In the row labeled “4 Part 15 License Exempt bands” add “, 15.407” in the column labeled “United States” | AGREE IN PRINCIPLE (GEN: 2009-11-18 05:43:21Z) - Accept in Principle based on discussion and editorial instructions in 09/1111r2: 1054, 1055, 1059, 1216 and 1301. | GEN | Regulatory | Ready for motion | GEN: 2009-11-16 11:59:50Z - Proposed Resolution take resolutions as noted in 09/1111r2. https://mentor.ieee.org/802.11/dcn/09/11-09-1111-02-000m-lb149-proposed-regulatory-comment-resolutions.doc. GEN: Agree -- but need to follow-up for the full set of bands suggested (sync with CID 1204) |  |  |  | 2009-11-18 05:46 | GEN
1204 | Kennedy, Richard | 149 | 1 | Annex I Table I.3 | 1489 | 30 | E | N | 1489.3 | 30 | I Table I.3 |  | A | Peter Ecclesine | 09/1111r2 |  | Reference for 5.25 - 5.35 and 5.47 - 5.725 bands missing | In the row labeled “10 Part 15 License Exempt bands” add “, 15.407” in the column labeled “United States” | AGREE (GEN: 2009-11-16 12:20:40Z) | GEN | Regulatory | Ready for motion | GEN: 2009-11-16 11:59:50Z - Proposed Resolution take resolutions as noted in 09/1111r2. https://mentor.ieee.org/802.11/dcn/09/11-09-1111-02-000m-lb149-proposed-regulatory-comment-resolutions.doc. GEN: Agree -- but need to follow-up for the full set of bands suggested (sync resolution with CID 1203) |  |  |  | 2009-11-18 05:46 | GEN
1205 | Kennedy, Richard | 149 | 1 | Annex I Table !.4 | 1490 | 36 | E | N | 1490.36 | 36 | I Table !.4 |  | A | Peter Ecclesine | 09/1111r2 |  | Power limit is incorrect | In the row labeled “5.25–5.35“ change “200” to “250” in the column labeled “United States (Maximum output power with up to 6 dBi antenna gain) (mW)” | AGREE (GEN: 2009-11-16 12:20:54Z) | GEN | Regulatory | Ready for motion | GEN: 2009-11-16 11:59:50Z - Proposed Resolution take resolutions as noted in 09/1111r1. https://mentor.ieee.org/802.11/dcn/09/11-09-1111-01-000m-lb149-proposed-regulatory-comment-resolutions.doc. |  |  |  | 2009-11-18 05:46 | GEN
1300 | Perahia, Eldad | 149 | 1 | I.2.2 | 1490 | 38 | T | Y | 1490.38 | 38 | I.2.2 |  | A | Peter Ecclesine | 09/1111r2 |  | there is no tx power or EIRP level for US in Table I.4 for the 5.47-5.725 band. It may be implied that operation in this band in the US is not permitted, which is not true. | add tx power or EIRP level | AGREE (GEN: 2009-11-16 12:22:19Z) - see discussion and editorial instructions in 09/1111r2 | GEN | Regulatory | Ready for motion | GEN: 2009-11-16 11:59:50Z - Proposed Resolution take resolutions as noted in 09/1111r2. https://mentor.ieee.org/802.11/dcn/09/11-09-1111-02-000m-lb149-proposed-regulatory-comment-resolutions.doc. The specific instructions are captured with the changes noted for Accept in Principle CIDs 1054, 1055, 1059, 1205 and 1216. |  |  |  | 2009-11-18 05:46 | GEN
1206 | Kennedy, Richard | 149 | 1 | Annex I Table !.4 | 1490 | 38 | E | N | 1490.38 | 38 | I Table !.4 |  | A | Peter Ecclesine | 09/1111r2 |  | No power limit shown | In the row labeled “5.470–5.725 “insert “250 (12.5 mW/MHz)” in the column labeled “United States (Maximum output power with up to 6 dBi antenna gain) (mW)” | AGREE (GEN: 2009-11-16 12:23:41Z) | GEN | Regulatory | Ready for motion | GEN: 2009-11-16 11:59:50Z - Proposed Resolution take resolutions as noted in 09/1111r1. https://mentor.ieee.org/802.11/dcn/09/11-09-1111-01-000m-lb149-proposed-regulatory-comment-resolutions.doc. GEN: Agree |  |  |  | 2009-11-18 05:46 | GEN
1216 | Malinen, Jouni | 149 | 1 | J.1 | 1493 |  | T | Y | 1493.12 | 12 | J.1 |  | P | Peter Ecclesine | 09/1111r2 |  | Annex J defines regulatory classes for a subset of regions (US, Europe, Japan). In theory, providing information only for some regions in 802.11 seems reasonable. However, the way that regulatory classes are now used in couple of frames and will be used in future amendments introduce a serious limitation to the applicability of the standard in major areas like China, Australia, South America, Africa, and so on. Furthermore, the way that the regulatory class numbers are defined by using a separate numbering space for each region can make it difficult to use this number with a channel number as an identifier for a channel since STAs would always need to know in which region they are (which may or may not be that clear depending on whether there are Beacon frames available with Country IE). | Specify how 802.11 frames that include Regulatory Class octet are to be used in places outside the three regions (US, EU, JP) defined in Annex J or make Annex J define regulatory classes for all countries. | AGREE IN PRINCIPLE (GEN: 2009-11-16 12:27:36Z) - Accept in Principle based on discussion and editorial instructions in 09/1111r2: CIDs 1054, 1055, 1059, 1205 and 1216; https://mentor.ieee.org/802.11/dcn/09/11-09-1111-02-000m-lb149-proposed-regulatory-comment-resolutions.doc. | GEN | Regulatory | Ready for motion | GEN: 2009-11-16 11:59:50Z - Proposed Resolution take resolutions as noted in 09/1111r1. https://mentor.ieee.org/802.11/dcn/09/11-09-1111-01-000m-lb149-proposed-regulatory-comment-resolutions.doc. |  |  |  | 2009-11-18 05:46 | GEN
1301 | Perahia, Eldad | 149 | 1 | J.1 | 1494 | 1 | T | Y | 1494.01 | 1 | J.1 |  | P | Peter Ecclesine | 09/1111r2 |  | we have transmit power regulatory information in both Annex I (Tables I.4-6) and Annex J (Tables J.1-3). | pick one location and unify information in the draft | AGREE IN PRINCIPLE (GEN: 2009-11-16 12:26:50Z) -- Accept in Principle based on discussion and editorial instructions in 09/1111r2: changes noted in section for CID1054, 1055, 1059, 1205 and 1216; https://mentor.ieee.org/802.11/dcn/09/11-09-1111-02-000m-lb149-proposed-regulatory-comment-resolutions.doc. | GEN | Regulatory | Ready for motion | GEN: 2009-11-16 11:59:50Z - Proposed Resolution take resolutions as noted in 09/1111r1. https://mentor.ieee.org/802.11/dcn/09/11-09-1111-01-000m-lb149-proposed-regulatory-comment-resolutions.doc. Gen: agree -- submission to unify the details should be created. |  |  |  | 2009-11-19 06:26 | GEN

## General Motion A
CID | Commenter | LB | Draft | Clause Number(C) | Page(C) | Line(C) | Type of Comment | Part of No Vote | Page | Line | Clause | Duplicate of CID | Resn Status | Assignee | Submission | Motion Number | Comment | Proposed Change | Resolution | Owning Ad-hoc | Comment Group | Ad-hoc Status | Ad-hoc Notes | Edit Status | Edit Notes | Edited in Draft | Last Updated | Last Updated By
1721 | Venkatesan, Ganesh | 149 | 1 | General |  |  | T | Y |  |  | General |  | D |  |  |  | "Station Bridge" functionality is not supported in 802.11. In a device that includes a 802.11 non-AP STA interface and a 802.2.3 wired LAN interface, internally bridged together, a broadcast message for instance an ARP Request, that ingresses via the 802.3 interface where the Target MAC Address does not resolve to the device, gets sent out via the 802.11 interface to the BSS that the device is associated with. In such cases, the AP receiving ARP request (assuming that the Target MAC Address does not resolve to the AP) broadcasts the ARP message to all the STAs associated with it (including the one that sent it in the first place). Without proprietary non-standard counter measures, this causes the ARP broadcast to egress off of the 802.3 interface through which the ARP originated. This violates the expected behavior -- broadcast/multicast messages that ingressed via an interface do not get sent the same message. See http://www.ieee802.org/1/files/public/docs2008/avb-nfinn-802-11-bridging-0308-v3.pdf for a more detailed description of the issue and potential solutions. | Add support for "Station Bridge" in 802.11 | DISAGREE (GEN: 2009-11-13 16:54:58Z) - Disagree: New features and functions such as this should be presented and vetted in the 802.11 WNG-SC. A submission would be needed as well as the proposal | GEN | General Motion A | Ready for motion | Disagree: New features and functions such as this should be presented and vetted in the 802.11 WNG-SC. |  |  |  | 2009-11-18 05:49 | GEN
1165 | Hamilton, Mark | 149 | 1 | 3.3 | 6 | 23 | T | Y | 6.23 | 23 | 3.3 |  | P |  |  |  | It isn't clear that an AP has exactly one STA (that is, only one STA). The current defintion could be read such that an AP contains more than one STA. But, if this is allowed, many, many assumptions within the Standard will fall apart. | Change the definition of AP to: "Any entity that contains one station (STA) and provides access to the distribution services, via the wireless medium (WM) for associated STAs." | AGREE IN PRINCIPLE (GEN: 2009-11-18 01:47:29Z) Change the definition of AP to: "An entity that contains one station (STA) and provides access to the distribution services, via the wireless medium (WM) for associated STAs." | GEN | General Motion A | Ready for motion | Agree |  |  |  | 2009-11-19 06:09 | GEN
1164 | Hamilton, Mark | 149 | 1 | 3.136 | 18 | 17 | T | Y | 18.17 | 17 | 3.136 |  | A |  |  |  | A STA does not have to be contained within a single physical device (examples are "upper MAC" and "lower MAC" implementations, "controller based" APs, etc.). The point of a "STA" is that it is a single instance of a MAC and PHY, and that it is uniquely identified and addressed by its MAC address. | Change the definition of STA to: "A logical entity that is a singly addressable instance of an IEEE 802.11-conformant medium access control (MAC) and physical layer (PHY) interface to the wireless medium (WM)." | AGREE (GEN: 2009-11-18 01:46:21Z) | GEN | General Motion A | Ready for motion | Agree |  |  |  | 2009-11-18 03:00 | GEN
1079 | Ecclesine, Peter | 149 | 1 | 3.159 | 20 | 6 | T | Y | 20.06 | 6 | 3.159 |  | A |  |  |  | The OFDM phy is used in many bands, and the definition of OFDM transmitter power should be frequency band agnostic. Change "operation of a 5 GHz IEEE 802.11 " to "operation of an IEEE 802.11". | per comment | AGREE (GEN: 2009-11-18 02:03:50Z) | GEN | General Motion A | Ready for motion | Agree |  |  |  | 2009-11-18 03:00 | GEN
1243 | McCann, Stephen | 149 | 1 | 5.1a | 30 | 20 | T | N | 30.2 | 20 | 5.1a |  | P |  |  |  | Annex I and Annex J do provide some assistance with country specific issues. | Adding a reference to Annex I and J at this point may be useful for the country specific requirements sentence. | AGREE IN PRINCIPLE (GEN: 2009-11-18 01:53:43Z) - The Editor will fix the hanging paragraph at 5.1a. The editor shall delete the last two sentances in that paragraph (the hanging one). | GEN | General Motion A | Ready for motion | Agree in Principle. With the proposed changes to Clause 5 and the changes in the Annexes, a corrected reference added to the resultant introduction would be in order. |  |  |  | 2009-11-18 03:00 | GEN
1414 | Stephens, Adrian | 149 | 1 | 5.2.5 | 37 | 3 | T | N | 37.03 | 3 | 5.2.5 |  | P |  |  |  | "The integration service is responsible for any addressing or frame format changes that might be required when frames pass between the DS and the integrated LAN." Frame do not pass above the MAC SAP. Although it is unclear from the architecture diagram where the MAC SAPs are, it is certainly beneath the interface of the portal and the external network. | Remove "frame format changes" and replace "frames pass" with "MSDUs pass". | AGREE IN PRINCIPLE (GEN: 2009-11-18 01:57:04Z) Remove " or frame format changes" and replace "frames pass" with "MSDUs pass" | GEN | General Motion A | Ready for motion | Agree |  |  |  | 2009-11-18 03:00 | GEN
1051 | Ecclesine, Peter | 149 | 1 | 9.8.2 | 391 | 25 | T | Y | 391.25 | 25 | 9.8.2 |  | P |  |  |  | The HCC and EHCC frequency hop method specified here and 7.3.2.10 is obsolete, and is not in current products that claim 802.11 conformance. I do not know of any products introduced since 2004 that claim to use HCC or EHCC. | Remove Reference [B4] and all mention of HCC and EHCC, including 7.3.2.10 , 9.6a, 9.8.2, and Annex A.4.10 MD7 | AGREE IN PRINCIPLE (GEN: 2009-11-18 02:16:54Z) Insert at cited locations: "The use of mechanisms described in this subclause is obsolete, and this subclause may be removed in a later revision of the standard." | GEN | General Motion A | Ready for motion | Agree in principle. Insert at cited locations: "The use of mechanisms described in this subclause is obsolete, and this subclause may be removed in a later revision of the standard." |  |  |  | 2009-11-18 03:01 | GEN
1293 | Perahia, Eldad | 149 | 1 | 17.5 | 874 | 1 | T | N | 874.01 | 1 | 17.5 |  | D |  |  |  | Do any implementers even pay attention to PMD sublayer? | perhaps get rid of it | DISAGREE (GEN: 2009-11-18 02:05:08Z) While the indended requested outcome is clear, the changes to achieve this outcome are substantial and non-obvious. The commenter is solicited to provide the changes in a submission. | GEN | General Motion A | Ready for motion | Disagree. While the indended requested outcome is clear, the changes to achieve this outcome are substantial and non-obvious. The commenter is solicited to provide the changes in a submission. |  |  |  | 2009-11-18 03:03 | GEN
1053 | Ecclesine, Peter | 149 | 1 | 18.4.6.6 | 927 | 19 | T | Y | 927.19 | 19 | 18.4.6.6 |  | P |  |  |  | The PBCC option specified here is obsolete, and is not in current products that claim 802.11 conformance. I do not know of any products introduced since 2004 that claim to support the PBCC option of the High Rate PHY, nor the ERP PHY. | Remove all mention of PBCC, including the PBCC bit in 7.3.1.4, in clauses 9.6, 9.6a, 18, 19, the PICs and remove Annex F (which has no redeeming value). | AGREE IN PRINCIPLE (GEN: 2009-11-18 02:07:02Z) Insert in 7.3.1.4 (P107.12), 18 (P885.34), Annex A (P998.35 PC17 under "Protocol Capability"): "The use of the PBCC option is obsolete, and this option may be removed in a later revision of the standard." | GEN | General Motion A | Ready for motion | Agree in principle. Insert in 7.3.1.4 (P107.12), 18 (P885.34), Annex A (P998.35 PC17 under "Protocol Capability"): "The use of the PBCC option is deprecated, and this option may be removed in a later revision of the standard." |  |  |  | 2009-11-18 03:03 | GEN
1187 | Hart3, Brian | 149 | 1 | 18.4.6.6 | 927 | 20 | T | Y | 927.2 | 20 | 18.4.6.6 |  | P |  |  |  | The PBCC option is not widely used and is inferior to the OFDM PHY | Mark the PBCC option as deprecated for new designs, or remove this section (and related material) entirely | AGREE IN PRINCIPLE (GEN: 2009-11-18 02:07:56Z) Insert in 7.3.1.4 (P107.12), 18 (P885.34), Annex A (P998.35 PC17 under "Protocol Capability"): "The use of the PBCC option is obsolete, and this option may be removed in a later revision of the standard." | GEN | General Motion A | Ready for motion | Agree in principle. Insert in 7.3.1.4 (P107.12), 18 (P885.34), Annex A (P998.35 PC17 under "Protocol Capability"): "The use of the PBCC option is deprecated, and this option may be removed in a later revision of the standard." |  |  |  | 2009-11-18 03:04 | GEN
1052 | Ecclesine, Peter | 149 | 1 | 18.4.6.7 | 929 | 38 | T | Y | 929.38 | 38 | 18.4.6.7 |  | P |  |  |  | The High Rate Channel Agility option specified here is obsolete, and is not in current products that claim 802.11 conformance. I do not know of any products introduced since 2004 that claim to support the Channel Agility option of the High Rate PHY. | Remove all mention of Channel Agility, including the CA bit in 7.3.1.4, in clause 18, the PICs and remove Annex F (which has no redeeming value). | AGREE IN PRINCIPLE (GEN: 2009-11-18 02:09:27Z) - Mark Annex F as obsolete and subject to removal in a future revision. | GEN | General Motion A | Ready for motion | Agree in Principle -- Mark Annex F as deprecated and subject to removal in a future revision |  |  |  | 2009-11-18 03:04 | GEN
1188 | Hart3, Brian | 149 | 1 | 18.4.6.6 | 929 | 40 | T | Y | 929.4 | 40 | 18.4.6.6 |  | D |  |  |  | The channel agility option is not widely used and makes coexistence and frequency planning much more difficult | Mark the channel agility option as deprecated for new designs, or remove this section (and related material) entirely | DISAGREE (GEN: 2009-11-18 02:05:08Z) While the indended requested outcome is clear, the changes to achieve this outcome are substantial and non-obvious. The commenter is solicited to provide the changes in a submission. | GEN | General Motion A | Ready for motion |  |  |  |  | 2009-11-18 03:04 | GEN
1294 | Perahia, Eldad | 149 | 1 | 19.4.6 | 956 | 21 | T | Y | 956.21 | 21 | 19.4.6 |  | D |  |  |  | what happens when with an invalid signal? For ERP-OFDM do we default to clause 17 rules? | please clarify | DISAGREE (GEN: 2009-11-18 02:31:45Z) - The commentor is invited to provide more information of what is being requested. The Clause 19 description of CCA defines what is done with a "valid signal" and does not describe what is done with an "invalid signal" in the CCA clause. | GEN | General Motion A | Ready for motion | a submission would help to clarify what the clarification should be. |  |  |  | 2009-11-18 03:04 | GEN
1373 | Sakoda, Kazuyuki | 149 | 1 | A.4.4.2 | 1006 | 21 | T | N | 1006.21 | 21 | A.4.4.2 |  | D |  |  |  | The table in A.4.4.2 does not contain all the defined frame types. Why is that? | Please clarify. | DISAGREE (GEN: 2009-11-18 02:01:58Z) The table in A.4.4.2 only contains those frame types that the baseline standard and its amendments have seen fit to describe here, and the table makes no claims to be totally inclusive. | GEN | General Motion A | Ready for motion | GEN: 2009-09-24 01:32:17Z - More work needs to be done on this. From July: Comment: The commenter is correct. The question is whether we care or not. If anybody wants to volunteer to provide a submission, I'll withdraw this proposed resolution. Proposed resolution: Disagree. The table in A.4.4.2 only contains those frame types that the baseline standard and its amendments have seen fit to describe here, and the table makes no claims to be totally inclusive. |  |  |  | 2009-11-18 03:05 | GEN

## General Motion B
CID | Commenter | LB | Draft | Clause Number(C) | Page(C) | Line(C) | Type of Comment | Part of No Vote | Page | Line | Clause | Duplicate of CID | Resn Status | Assignee | Submission | Motion Number | Comment | Proposed Change | Resolution | Owning Ad-hoc | Comment Group | Ad-hoc Status | Ad-hoc Notes | Edit Status | Edit Notes | Edited in Draft | Last Updated | Last Updated By
1285 | Perahia, Eldad | 149 | 1 | 17.3.4.3 | 848 | 7 | T | Y | 848.07 | 7 | 17.3.4.3 |  | P | Adrian Stephens | 09/1233 |  | Lots of discussion took place in 11n about what was the default value of the reserve bit. Confusion regarding what was the default value lead to it not being used for future use. | define | AGREE IN PRINCIPLE (GEN: 2009-11-18 19:04:47Z) - Agree in Principle: See Doc 09/1233r0 for editing instructions. | GEN | General Motion B | Ready for motion | Proposed Resolution: Agree in Principle: See Doc 09/1233r0 for editing instructions. Reserved bits should have a value assigned prior to transmission, and then ignored upon reception. This allows the use of Reserved bits in future amendments as if the STA is coded to that bit is reserved, no information can be obtained from it. If the STA is coded to decipher the value, then it will have a known value, and an utilize it. Note that a value equal to that assigned to the "reserved bit" would have to be included in the new use of the bit to allow for legacy devices that would be setting it as reserved to interoperate. |  |  |  | 2009-11-19 06:16 | GEN
1289 | Perahia, Eldad | 149 | 1 | 17.3.10.5 | 865 | 20 | T | Y | 865.2 | 20 | 17.3.10.5 |  | P | Adrian Stephens | 09/1233 |  | The language here is misleading. "If the preamble portion was missed, the receiver shall hold the CCA signal busy for any signal 20 dB above the minimum modulation and coding rate sensitivity" is energy detect and is part of the basic clause 17 CCA mechanism. "For improved spectrum sharing, CCA-ED is required in some bands..." makes it sound like sometimes energy detect is not performed with clause 17, which is not true. | This section needs to be cleaned up as described in my comment. It was also clear from 11n discussions that non-802.11 people do not understand that basic clause 17 functionality requires energy detect of non-802.11 systems. Perhaps a note stating this would be sufficient. | AGREE IN PRINCIPLE (GEN: 2009-11-18 19:07:20Z) - Replace the note at the end of 17.3.10.5 as follows: Replace: "NOTE -- CCA-ED can be used in bands when not required by Annex J. In these cases, the recommended CCA-ED threshold is equal to 20 dB above the minimum modulation and coding rate sensitivity (-62 dBm for 20 MHz channel spacing, -65 dBm for 10 MHz channel spacing, and -68 dBm for 5 MHz channel spacing)." with "NOTE--The requirement to hold the CCA signal busy for any signal 20dB above the minimum modulation and coding rate sensitivity (-62 dBm for 20 MHz channel spacing, -65 dBm for 10 MHz channel spacing, and -68 dBm for 5 MHz channel spacing) is a mandatory energy detect requirement on all Clause 17 receivers. Support for CCA-ED is an additional requirement that relates specifically to the sensivitities described in I.2.4." | GEN | General Motion B | Ready for motion | GEN: 2009-11-18 -- Proposed Resolution: Agree in principle. Replace the note at the end of 17.3.10.5 as follows: Replace: " NOTE—CCA-ED can be used in bands when not required by Annex J. In these cases, the recommended CCA-ED threshold is equal to 20 dB above the minimum modulation and coding rate sensitivity (–62 dBm for 20 MHz channel spacing, –65 dBm for 10 MHz channel spacing, and –68 dBm for 5 MHz channel spacing)." with "NOTE—The requirement to hold the CCA signal busy for any signal 20dB above the minimum modulation and coding rate sensitivity (–62 dBm for 20 MHz channel spacing, –65 dBm for 10 MHz channel spacing, and –68 dBm for 5 MHz channel spacing) is a mandatory energy detect requirement on all Clause 17 receivers. Support for CCA-ED is an additional requirement that relates specifically to the sensivitities described in I.2.4." Gen: July 2009- More specific changes are needed to be identified. A submission should be provided with the suggested changes. |  |  |  | 2009-11-19 06:22 | GEN
1170 | Hart, Brian | 149 | 1 | 17.3.11 | 866 | 49 | T | N | 866.49 | 49 | 17.3.11 |  | A | Adrian Stephens | 09/1233 |  | "Once PLCP preamble transmission is started, the PHY entity shall immediately initiate PLCP header encoding then data scrambling and data encoding. The data shall then be exchanged between the MAC and the PHY through a series of PHY-DATA.request(DATA) primitives issued by the MAC" is anti-causal as data encoding commences before data is exchanged to the PHY. | Rewrite to "Once PLCP preamble transmission is started, the PHY entity shall immediately initiate PLCP header encoding then data scrambling and data encoding, where the data shall be exchanged between the MAC and the PHY through a series of PHY-DATA.request(DATA) primitives issued by the MAC" | AGREE (GEN: 2009-11-18 19:10:07Z) | GEN | General Motion B | Ready for motion | Agree |  |  |  | 2009-11-19 06:22 | GEN
1290 | Perahia, Eldad | 149 | 1 | 17.3.12 | 869 | 55 | T | Y | 869.55 | 55 | 17.3.12 |  | P | Adrian Stephens | 09/1233 |  | "...PHY_CCA.indicate(BUSY) shall be issued for reception of a signal prior to correct reception of the PLCP frame. The PMD primitive PMD_RSSI is issued to update the RSSI and parameter reported to the MAC. After PHY-CCA.indicate is issued, the PHY entity shall begin receiving the training symbols...". My interpretation of this text is again that basic energy detection is required by clause 17. That fact that this is spread out between 17.3.6, 17.3.10.5, and 17.3.12 has made it very difficult for non-802.11 people to understand that 802.11 clause 17 does in fact require energy detection of non-802.11 systems. | clarify the CCA text to highlight that energy detection is performed even on non-802.11 systems. Perhaps a note is appropriate | AGREE IN PRINCIPLE (GEN: 2009-11-18 19:11:09Z) Please see the resolution to CID 1289, which adds a NOTE a suggested. | GEN | General Motion B | Ready for motion | GEN: 2009-11-18 - Proposed resolution: Please see the resolution to CID 1289, which adds a NOTE a suggested. See CID 1289. a submission would help to clarify what the clarification should be. |  |  |  | 2009-11-19 06:23 | GEN
1291 | Perahia, Eldad | 149 | 1 | 17.3.12 | 870 | 24 | T | Y | 870.24 | 24 | 17.3.12 |  | P | Adrian Stephens | 09/1233 |  | In 17.3.12 "The OFDM PHY will ensure that the CCA indicates a busy medium for the intended duration of the transmitted packet." and 12.3.5.10.3 "The PHY maintains the channel busy indication until the period indicated by the LENGTH field in a valid PLCP header has expired." it makes is sound like its required to maintain CCA busy based on rate/lengh in sig field. However in 17.3.2.0a, "In addition, the CCA mechanism can be augmented by predicting the duration of the packet from the contents of the RATE and LENGTH fields, even if the data rate is not supported by the STA." makes is sound like its optional. But in none of these citations is there any normative language. | please clarify | AGREE IN PRINCIPLE (GEN: 2009-11-18 19:13:26Z) See 09/1233r0 for editing instructions. | GEN | General Motion B | Ready for motion | GEN: 2009-11-18 - Proposed Resolution: Agree in Prinicple -- See 09/1233 for editing instructions. - a submission would help to clarify what the clarification should be. |  |  |  | 2009-11-19 06:23 | GEN
1556 | Stephens, Adrian | 149 | 1 | Clause 19 |  |  | T | N | 941.01 |  | 19 |  | P | Adrian Stephens | 09/1233r0 |  | TGn found it necessary to modify the PLCP tx and rx state machines to represent the timing of the signal extension related to the RXEND and TXEND primitives. There is no normative statement that shows the RXEND.indication or TXEND.confirm for a clause 19 PHY occuring at the end of the signal extension. | Either: 1. Introduce state machines for clause 19 (a lot of work) or 2. Make normative statements in 12.3.5.7.3 and 12.3.5.12.3 that achieves this effect. See also my other two comments to these subclauses which will need to be adjusted as they assume option 1, or 3. Make normative statements in 19.3.4 and 19.3.6 that achieves this effect. | AGREE IN PRINCIPLE (GEN: 2009-11-18 19:16:27Z) see 09/1233r0 for editing instructions. | GEN | General Motion B | Ready for motion | GEN: 2009-11-18 - Proposed Resolution: Agree In Principle; see 09/1233r0 for editing instructions. GEN: 2009-11-17 22:07:56Z - Submission from Adran is coming. Adrian’s comment: it is easiest to specify this in Clause 12, which is generic. Note, STD 802.11n-2009 makes some related changes to Clause 12, as well as explicitly showing the changes to the PLCP state machines. It should suffice to make the changes to clause 12. Agree in Principle -- need to choose one of the suggested changes or craft a new one. |  |  |  | 2009-11-19 06:32 | GEN

## General Motion C
CID | Commenter | LB | Draft | Clause Number(C) | Page(C) | Line(C) | Type of Comment | Part of No Vote | Page | Line | Clause | Duplicate of CID | Resn Status | Assignee | Submission | Motion Number | Comment | Proposed Change | Resolution | Owning Ad-hoc | Comment Group | Ad-hoc Status | Ad-hoc Notes | Edit Status | Edit Notes | Edited in Draft | Last Updated | Last Updated By
1166 | Hamilton, Mark | 149 | 1 | 3 | 6 | 1 | T | Y | 6.01 | 1 | 3 |  | A |  |  |  | With no definition of Multiple BSSID Set, the concept just sort of "happens" in 11.10.11. | Add a definition of a Multiple BSSID Set: "A collection of cooperating APs, such that all the APs use a common regulatory class, channel, and antenna connector." | AGREE (GEN: 2009-11-18 20:23:39Z) | GEN | General Motion C | Ready for motion | GEN: 2009-09-22 22:29:59Z - More disucssion is needed,and we need to take into account what TGv has been working on this for now. |  |  |  | 2009-11-19 06:33 | GEN
1418 | Stephens, Adrian | 149 | 1 | 5.3.2 | 43 | 6 | T | N | 43.06 | 6 | 5.3.2 |  | D |  |  |  | The problem with this "architecture" is that it doesn't map onto the architecture diagram in figure 6. We have some services for which no behaviour (and certainly no interfaces) is defined in 802.11. It would be nice to know where these services sat. Then we can discover whether we have truly failed to describe a bit of functionality within our scope, or whether the non-existent services are unnecessary myths. It would also be nice to know where the MAC SAP is. For example, is the DS below or above the MAC Data SAP? | Add to figure 5-7 a designation to show where the MAC Data SAPs are. | DISAGREE (GEN: 2009-11-18 20:40:26Z) - The commentor is encouraged to provide more details of any proposed improvement, but without the details of what is proposed, the group cannot evaluate the technical merit at this time. | GEN | General Motion C | Ready for motion |  |  |  |  | 2009-11-19 06:37 | GEN
1425 | Stephens, Adrian | 149 | 1 | 5.7 | 53 | 26 | T | N | 53.26 | 26 | 5.7 |  | D |  |  |  | The use of EAPOL requires that data frames encode the data using a specific Ethertype. The multiplexing or demultiplexing by Ethertype must occur above the MAC data SAP, because it is part of the MSDU, and a service must consider its data to be arbitrary and opaque. The MLME is the recipient of these EAPOL frames, because it later emits various MLME-EAPOL primitives to the SME. So how does the data get back from the demultiplexing entity to the MLME? | Add a SAP at the top of the MLME with a MLME-ManagementData.request primitive that takes the usual parameters, plus an EtherType as parameters. Add descriptive text split into the usual primitive sections something like: "This primitive is generated by the higher layers to route MSDUs that actually carry MAC management information back into the MAC. The MLME uses the EtherType parameter to determine which encapsulation protocol is being employed. The entity in the link layer that demultiplexes received MSDUs on EtherType sends those carrying one of the EtherTypes used by 802.11 to carry management information to this SAP." Recommend this issue is discussed with ARC before adopting a resolution. | DISAGREE (GEN: 2009-11-18 20:41:24Z) - The commentor is encouraged to provide more details of any proposed improvement, but without the details of what is proposed, the group cannot evaluate the technical merit at this time. | GEN | General Motion C | [5 empty] | 2009-11-19 06:38 | GEN
1424 | Stephens, Adrian | 149 | 1 | 5.7 | 53 | 39 | T | N | 53.39 | 39 | 5.7 |  | D |  |  |  | If the SME is a separate part of our architecture, we should have a separate clause devoted to specifying its normative requirements. At the present there are a number of normative requirements on the SME, usually couched in terms of "a STA shall...", e.g. A STA shall authenticate before it associates. These are usually in clause 10 or 11. Clause 11 is definitely the wrong place for them, and nobody reads clause 10. | Review clause 10 and 11 for normative requirements on the SME and move them into a new clause called "SME". | DISAGREE (GEN: 2009-11-18 20:41:02Z) - The commentor is encouraged to provide more details of any proposed improvement, but without the details of what is proposed, the group cannot evaluate the technical merit at this time. | GEN | General Motion C | Defer | A submission would be needed to indicate the changes requested. |  |  |  | 2009-11-19 06:38 | GEN

## General Motion D
CID | Commenter | LB | Draft | Clause Number(C) | Page(C) | Line(C) | Type of Comment | Part of No Vote | Page | Line | Clause | Duplicate of CID | Resn Status | Assignee | Submission | Motion Number | Comment | Proposed Change | Resolution | Owning Ad-hoc | Comment Group | Ad-hoc Status | Ad-hoc Notes | Edit Status | Edit Notes | Edited in Draft | Last Updated | Last Updated By
1370 | Sakoda, Kazuyuki | 149 | 1 | 3 | 16 | 50 | T | N | 16.5 | 50 | 3 |  | D | Adrian Stephens | 09/1233r0 |  | The definition of QoS facility is vague. Does this implies that the QoS facility means the use of EDCA as a minimum set? If the STA is in IBSS, there are no HCF and HCCA is not used. However, if we look at the PICS table in A.4.16, all the HCCA rules are mandatory for a QoS STA. It looks like a contradiction. | Please clarify which function is mandatory for a QoS STA. | DISAGREE (GEN: 2009-11-18 22:52:44Z) Functions that are mandatory for a QoS STA are reported in the PICs and defined in the Normative text. | GEN | General Motion D | Ready for motion | GEN: 2009-11-18 19:03:02Z - there was disagreement and so this is needing more discussion. GEN: 2009-11-18 19:02:55Z - Proposed Resolution: Agree in Principle, See 09/1233r0 for editing instructions. GEN: 2009-11-18 : Discussion. The commenter has a fair point. The PICS table A.4.16 implies that HCCA is mandatory at all QoS STA. Specifically: • TSPEC formats • HCCA rules • HCF frame exchange sequences • TS management • Minimum TSPEC parameter set • Power management This is clearly incorrect. We have many cases where a non-AP STA is under no obligation to use a feature, and therefore doesn’t support it. The HC is under obligation to respond properly to various requests, but even then the degree with which is supports a feature is not defined. Proposed resolution: For Edits See 09/1233r0 Gen: July - A submission would be necessary for discussion |  |  |  | 2009-11-19 06:39 | GEN
1332 | Qi, Emily | 149 | 1 | 5.3.1 | 42 | 38 | T | Y | 42.38 | 38 | 5.3.1 |  | D | Adrian Stephens | 09/1233r0 |  | I think the service "Radio measurement" shall be applied to "RRM facility only", and "DSE" shall be applied "DSE facility only". | L39, change "Radio measurement" to "Radio measurement (RRM facility only)". L40 and L63: Change "DSE" to "DSE (DSE facility only)". | DISAGREE (GEN: 2009-11-18 18:39:50Z)There is no definition of the meaning of the "<something> facility only" terms that occur in these related subclauses. The proposed change corrects no error and introduces the undefined terms "RRM facility" and "DSE facility" | GEN | General Motion D | Ready for motion | From 1233r0: Disagree: There is no definition of the meaning of the “<something> facility only” terms that occur in these related subclauses. The proposed change corrects no error and introduces the undefined terms “RRM facility” and “DSE facility”. |  |  |  | 2009-11-19 06:40 | GEN