## Title
IEEE P802.11 Wireless LANs
Submission
Designator: | doc.: IEEE 802.11-09/0790r2
Venue Date: | July 2009
First Author: | Mark Hamilton, Polycom
Subject: | REVmb Working Group Ballot Comments - Architecture Ad Hoc
Full Date: | 2009-07-13
Author(s): | Name(s) | Mark Hamilton
| Company | Polycom
| Address | 5755 Central Ave Boulder, CO 80301
| Phone: | +1-303-583-5239
Fax:
| email: | mark.hamilton@polycom.com
Abstract:
This document contains those comments submitted by voters for the 802.11 working group ballot #149 on IEEE P802.11REVmb D1.0 that have been assigned to the Architecture Ad Hoc.

## Revision History
Revision | Date | Description
0 | 2009-07-12 | Initial version.
1 | 2009-07-13 | Ad hoc comments added
2 | 2009-07-13 | Ad Hoc leader's proposed comments added (tagged with "MAH PROPOSAL:")
3
4
5
6
7
8
9
10
11
12
13
14
15
16
17
18
19
20
21
22
23
24
25
26
27
28
29

## Comments
CID | Commenter | LB | Draft | Clause Number(C) | Page(C) | Line(C) | Type of Comment | Part of No Vote | Page | Line | Clause | Duplicate of CID | Resn Status | Assignee | Submission | Motion Number | Comment | Proposed Change | Resolution | Owning Ad-hoc | Comment Group | Ad-hoc Status | Ad-hoc Notes | Edit Status | Edit Notes | Edited in Draft | Last Updated | Last Updated By
1009 | Bajko, Gabor | 149 | 1 | 7.3.2.21.9 | 146 | 40 | T | Y | 146.4 | 40 | 7.3.2.21.9 | [5 empty] | LCI field in 802.11-2007 is based on IETF RFC3825. The representation and encoding of fields in the RFC was subject to long debate in IETF, with the outcome that the RFC is broken, the representation and encoding of location information is wrong. Specifically, the Longitude, Latitude and Altitude Resolution field definitions are ambigous. Therefore, the LCI definition has to be revised. There is a new proposal in IETF which is backward compatible with the length of the fields but changes their meaning. What are currently known as Resolution fields for the coordinates will be replaced by uncertainty and the meaning adjusted correspondingly. As a consequence, the Latitude Requested Resolution, Longitude Requested Resolution and Altitude Requested Resolution field will need to be removed from figure 7-62i. Fixing LCI requires changes the spec in many places, btw. | as suggested. |  | ARCHITECTURE | Frame - Elements |  | MAH PROPOSAL: Controversial? Request submission. Alignment with IETF is obviously important, but compatibility issues must be considered. |  |  |  | 2009-07-14 05:25 | ARCHITECTURE
1010 | Bajko, Gabor | 149 | 1 | 7.3.2.22.9 | 171 | 9-31 | T | Y | 171 |  | 7.3.2.22.9 | [5 empty] | The LCI format has to be changed. See my previous comment on 7.3.2.21.9. It is not clear which TG is in charge to fix LCI in the 802.11 spec, but someone has to fix it. A new version of 802.11 should not be published with this broken LCI format. Fixing it in TGv would be another option, but their PAR does not include anything on that. If TGmb does not want to fix the LCI, then clear guidance should be requested from the plenary on which TG is in charge of doing it. And the new version of the spec should not be published until that TG fixes the LCI format and all other issues which come along with it. | As suggested. |  | ARCHITECTURE | Frame - Elements |  | MAH PROPOSAL: See CID 1009 |  |  |  | 2009-07-14 05:26 | ARCHITECTURE
1011 | Bajko, Gabor | 149 | 1 | 7.4.7.8 | 241 | 4-34 | T | Y | 241 |  | 7.4.7.8 | [5 empty] | same as comment for 7.3.2.22.9 | as suggested. |  | ARCHITECTURE | Frame - Radio management |  | MAH PROPOSAL: See CID 1009 |  |  |  | 2009-07-14 05:26 | ARCHITECTURE
1013 | Bajko, Gabor | 149 | 1 | 7.3.2.22.9 | 171 | 9-31 | T | Y | 171 |  | 7.3.2.22.9 | [5 empty] | If LCI format is changed, its name has to be changed as well. Currently LCI stands for Location Configuration Information, but only includes binary encoding of geolocation. TGv defined a 'Civic Location Report', for Civic Location. Therefore there are currently in 802.11 (and all across the industry) two location formats available: geo and civic. The new name of LCI should reflect its geolocation nature, eg GLI (GeoLocation Information). | as suggested. |  | ARCHITECTURE | Frame - Elements |  | MAH PROPOSAL: See CID 1009 |  |  |  | 2009-07-14 05:26 | ARCHITECTURE
1014 | Bajko, Gabor | 149 | 1 | 7.3.2.31 | 192 | 43 | T | N | 192.43 | 43 | 7.3.2.31 | [5 empty] | The Frame Classifier Type 1 lists "TCP/UDP IP". there are transport protocols other than TCP and UDP, eg SCTP and DCCP. Those should be supported as well. The abbreviation "IP" doesn't have to be there. | Change "TCP/UDP IP parameters" to "transport protocol parameters" or "TCP/UDP/SCTP/DCCP parameters" |  | ARCHITECTURE | Frame - Elements |  | MAH PROPOSAL: Counter. TGv is adding new classifiers, one of which will cover this. There may need to be a way to signal the capability of supporting these new classifiers - make that comment on the TGv Sponsor Ballot. Need to ask Dave Stephenson why Figure 7-90b was added with a format that looks a lot like 7-89. 7/13 Ad hoc: Counter: A change supporting classifiers for non TCP and non UDP protocols is present in P802.11v-D6.0. Recommend to counter because a similar change will be made when 802.11v is incorporated. |  |  |  | 2009-07-14 06:01 | ARCHITECTURE
1015 | Bajko, Gabor | 149 | 1 | 7.3.2.31 | 193 | 21 | T | N | 193.21 | 21 | 7.3.2.31 | [5 empty] | The text says: "In a TCP or UDP header: Source Address, Destination Address, Source Port, Destination Port, and Version" There are other transport protocols, like SCTP or DCCP, which should be listed also. | Change "In a TCP or UDP header: Source Address, Destination Address, Source Port, Destination Port, and Version" to "In a TCP, UDP, SCTP or DCCP header: Source Address, Destination Address, Source Port, Destination Port, and Version" or "In a transport protocol header: Source Address, Destination Address, Source Port, Destination Port, and Version" |  | ARCHITECTURE | Frame - Elements |  | MAH PROPOSAL: See CID 1014 7/13 Ad hoc: Counter: Classifier type 4 is present in P802.11v-D6.0. Recommend to counter because a similar change will be made when 802.11v is incorporated. |  |  |  | 2009-07-14 06:02 | ARCHITECTURE
1057 | Ecclesine, Peter | 149 | 1 | Annex D | 1308 | 15 | T | Y | 1308.15 | 15 | D | [5 empty] | Annex D SMT Attributes states "The SMT object class provides the necessary support at the station to manage the processes in the station such that the station may work cooperatively as a part of an IEEE 802.11 network." This is not a true statement, and I know of no products introduced since 2004 that claim the SMT object class provides the necessary support ... . The time to remove SMT Attributes is now, as all SNMP scripts will have to change with this maintenance of the standard. | Remove SMT Attributes that are not referred to in normative text. |  | ARCHITECTURE | MIB |  | MAH PROPOSAL: Controversial? Change will ripple. Need submission. |  |  |  | 2009-07-14 05:27 | ARCHITECTURE
1058 | Ecclesine, Peter | 149 | 1 | Annex D | 1307 | 46 | T | Y | 1307.46 | 46 | D | [5 empty] | The ieee802dot11 MODULE needs to be updated to be correct at the time of REVmb publication - correct the information herein. It is time to maintain all of Annex D. | per comment |  | ARCHITECTURE | SDL |  | MAH PROPOSAL: Trivial, but need to defer until closer to publication. What does "It is time to maintain all of Annex D" mean? |  |  |  | 2009-07-14 05:27 | ARCHITECTURE
1059 | Ecclesine, Peter | 149 | 1 | Annex D | 1316 | 40 | T | Y | 1316.4 | 40 | D | [5 empty] | Country string third character values "space", "I", and "O" do not allow the possbility of complying with some environments of the country but not all. The distinction is obsolete, and I know of no products introduced since 2004 that use "I" or "O" or correctly use "space". | Change the description of the third character to allow only "space" for a country or "X" for a non-country. |  | ARCHITECTURE | MIB |  | MAH PROPOSAL: Probably controversial due to backward compatibility issues. |  |  |  | 2009-07-14 05:27 | ARCHITECTURE
1060 | Ecclesine, Peter | 149 | 1 | Annex D | 1311 | 51 | T | Y | 1311.51 | 51 | D | [5 empty] | Annex D contains many object definitions whose STATUS is deprecated. Remove those objects. It is false to think that legacy managers of 802.11 stations rely on receiving "deprecated" as any SNMP scripts will be updated when REVmb changes the ieee802dot11 MODULE. | per comment |  | ARCHITECTURE | MIB |  | MAH PROPOSAL: Decline. We generally keep, but deprecate, facilities that are not to be used anymore, for historical reasons. |  |  |  | 2009-07-14 05:28 | ARCHITECTURE
1061 | Ecclesine, Peter | 149 | 1 | Annex D | 1370 | 2 | T | Y | 1370.02 | 2 | D | [5 empty] | In dot11PHYType, the "OFDM 5GHz" should be changed to "OFDM" as 11k and 11y expanded the application of OFDM outside 5 GHz. | per comment |  | ARCHITECTURE | MIB |  | MAH PROPOSAL: Issue with confusion with ERP, if "5GHZ" just deleted. Note that this is only a DESCRIPTION field, so change (to something not ambiguous) should be not controversial. 7/13 Ad hoc: this seems reasonable, but if we accept this comment, what does it mean to be "OFDM" instead of "ERP"? |  |  |  | 2009-07-14 06:07 | ARCHITECTURE
1062 | Ecclesine, Peter | 149 | 1 | Annex D | 1380 | 39 | T | Y | 1380.39 | 39 | D | [5 empty] | The dot11RegDomainsSupported Table is obsolete, and is not necessary to manage the processes in the station or with other stations. The Supported Regulatory Classes construct is more comprehensive, and used from 11k onward. Remove the dot11RegDomainsSupported table, dot11CurrentRegDomain and related fields in PHY objects. | per comment |  | ARCHITECTURE | MIB |  | MAH PROPOSAL: Counter: Mark as deprecated. |  |  |  | 2009-07-14 05:29 | ARCHITECTURE
1065 | Ecclesine, Peter | 149 | 1 | Annex D | 1385 | 55 | T | Y | 1385.55 | 55 | D | [5 empty] | dot11FrequencyBandsSupported is obsolete, and is not necessary to manage the processes in the station or with other stations. It was not updated by 11y, nor is it being changed in 11p. The Supported Regulatory Classes construct is more comprehensive and used from 11k forward. Remove dot11FrequencyBandsSupported. | per comment |  | ARCHITECTURE | MIB |  | MAH PROPOSAL: See CID 1062 |  |  |  | 2009-07-14 05:29 | ARCHITECTURE
1066 | Ecclesine, Peter | 149 | 1 | Annex D | 1385 | 22 | T | Y | 1385.22 | 22 | D | [5 empty] | dot11TIThreshold is deprecated and not used in dot11PhyOFDMComplianceGroup3. Remove dot11TIThreshold from dot11PhyOFDMEntry, and its object definition. | per comment |  | ARCHITECTURE | MIB |  | MAH PROPOSAL: See CID 1060 |  |  |  | 2009-07-14 05:29 | ARCHITECTURE
1075 | Ecclesine, Peter | 149 | 1 | 10 | 425 | 1 | T | Y | 425.01 | 1 | 10 | [5 empty] | This clause should be marked informative. There is nothing here that is externally visible or other normative text outside clause 10 that depends on the presence of normative text in clause 10 for specified operation. If there is, move such normative text from clause 10 to the correct place. | per comment |  | ARCHITECTURE | MLME - General |  | MAH PROPOSAL: Surely controversial. Need submission (there is certainly procedure defined only here). SAP interfaces of this style are the recommended way (X.210, etc.) to describe a layer entity service. |  |  |  | 2009-07-14 05:29 | ARCHITECTURE
1076 | Ecclesine, Peter | 149 | 1 | 10.3.0a | 427 | 2 | T | Y | 427.02 | 2 | 10.3.0a | [5 empty] | There is nothing here that is externally visible or other normative text outside clause 10 that depends on the presence of normative text in clause 10.3 for specified operation. If there is, move such normative text from clause 10.3 to the correct place. After the last sentence insert the statement "The remainder of this clause is no longer maintained and may not be compatible with all features of this standard." ;-) | per comment |  | ARCHITECTURE | MLME - Primitives |  | MAH PROPOSAL: See CID 1075 |  |  |  | 2009-07-14 05:30 | ARCHITECTURE
1077 | Ecclesine, Peter | 149 | 1 | 10.3.11 | 472 | 1 | T | Y | 472.01 | 1 | 10.3.11 | [5 empty] | This set of figures and text belong outside clause 10, which otherwise is a collection of elements and fields. There are no references to 10.3.11. | Move 10.3.11 to within 11.9.6 Radio Measurement, and update the references in the start of the third paragraph. |  | ARCHITECTURE | MLME - Primitives |  | MAH PROPOSAL: Seems reasonable. Note that not all go in 11.9.6 (could be in 11.9.7, 11.9.7a, 11.9a, 11.10, …). Need submission with details. 7/13 Ad hoc: Seems reasonable, but the text may need to go to multiple places in clause 11. Need submission with details. |  |  |  | 2009-07-14 06:09 | ARCHITECTURE
1104 | Gast, Matthew | 149 | 1 | 7.2.3.10 | 102 | 45 | T | N | 102.45 | 45 | 7.2.3.10 | [5 empty] | Deprecate shared key "authentication" in the table, since it doesn't supply actual authentication. | Change "Shared Key" to "Shared Key (deprecated)" |  | ARCHITECTURE | Frame - Format |  | MAH PROPOSAL: Controversial due to backward compability? (Note reference is wrong - it's 7.2.3.11) |  |  |  | 2009-07-14 05:30 | ARCHITECTURE
1105 | Gast, Matthew | 149 | 1 | 7.3.1.1 | 104 | 15 | T | N | 104.15 | 15 | 7.3.1.1 | [5 empty] | Deprecate shared key "authentication" in the text, since it doesn't supply actual authentication. | Change "Shared Key" to "Shared Key (deprecated)" |  | ARCHITECTURE | Frame - Format |  | MAH PROPOSAL: See CID 1104 |  |  |  | 2009-07-14 05:30 | ARCHITECTURE
1119 | Gong, Michelle | 149 | 1 | 11.1.2.1 | 579 | 63-64 | T | N | 579 |  | 11.1.2.1 | [5 empty] | It states "Time zero is defined to be a TBTT with the Beacon frame being a DTIM and transmitted at the beginning of a CFP." It's unclear in the draft how Time Zero is used. In addition, if only EDCA is used, "transmitted at the beginning of a CFP." is not necessary because there will not be a CFP. | Please clarify how Time Zero is used. Please separate the defintion of Time Zero for EDCA and HCCA. |  | ARCHITECTURE | MLME - General |  | MAH PROPOSAL: Need proposal. Maybe, something like: "Beacon, DTIM and CFP timing shall be referenced to the TSF from the assumption that the time when the TSF equalled zero was a TBTT with …" |  |  |  | 2009-07-14 05:30 | ARCHITECTURE
1120 | Gong, Michelle | 149 | 1 | 11.1.2.2 | 580 | 33 | T | N | 580.33 | 33 | 11.1.2.2 | [5 empty] | "Time zero is defined to be a TBTT." It's not clear from the draft how Time Zero is used and why such a definition is necessary. | Please clarify how Time Zero is used. |  | ARCHITECTURE | MLME - General |  | MAH PROPOSAL: See CID 1119 |  |  |  | 2009-07-14 05:31 | ARCHITECTURE
1121 | Gong, Michelle | 149 | 1 | 11.1.2.2 | 580 | 45 | T | N | 580.45 | 45 | 11.1.2.2 | [5 empty] | It's not clear what an "ATIM backoff timer" is. Presumably, it is a timer for sending ATIM management frames. If a STA does not have an ATIM frame, it shouldn't start decrementing a backoff timer. | Please clearly state that if a STA has a buffered ATIM frame, it shall start decrementing the backoff timer for the ATIM frame. |  | ARCHITECTURE | MLME - General |  | MAH PROPOSAL: Could change to "At which the backoff timer for any needed ATIMs shall begin decrementing." But, we need this to follow (e) also, then, and perhaps something about the ATIM Window closing. Probably best to just delete references to ATIM here, and let 11.2 cover it. |  |  |  | 2009-07-14 05:31 | ARCHITECTURE
1122 | Gong, Michelle | 149 | 1 | 11.1.2.3 | 580 | 64-65 | T | N | 580 |  | 11.1.2.3 | [5 empty] | "STAs in an infrastructure network shall only use other information in received Beacon frames, if the BSSID field is equal to the MAC address currently in use by the STA contained in the AP of the BSS." What is "other information"? | Please replace "other information" with "information that is not the CF Parameter Set". Or, move this paragraph to the end of the previous paragraph. |  | ARCHITECTURE | MLME - General |  | MAH PROPOSAL: Need separate paragraph to keep straight from IBSS in the third paragraph. Accept changing "other information" to "information that is not the CF Parameter Set" and do the same in the third paragraph. |  |  |  | 2009-07-14 05:31 | ARCHITECTURE
1123 | Gong, Michelle | 149 | 1 | 11.1.3 | 582 | 36 | T | N | 582.36 | 36 | 11.1.3 | [5 empty] | Because the value of dot11StationID can be changed, it better to use "the STA's default dot11StationID." | Replace "the STA's dot11StationID." with "the STA's default dot11StationID." |  | ARCHITECTURE | MLME - General |  | MAH PROPOSAL: Decline. Controversial? The infra-BSS is started with the current value, not the default value. (The default value doesn't necessarily actually even exist.) The next sentence covers the change situation. |  |  |  | 2009-07-14 05:31 | ARCHITECTURE
1124 | Gong, Michelle | 149 | 1 | 11.1.3.5 | 585 | 28 | T | N | 585.28 | 28 | 11.1.3.5 | [5 empty] | Both Supported Rate Information and Extended Supported Information can be used in this case. | Insert "Supported Rate Information and" before "Extended Supported Rate Information" |  | ARCHITECTURE | MLME - General |  | MAH PROPOSAL: Accept. |  |  |  | 2009-07-14 05:31 | ARCHITECTURE
1141 | Hamilton, Mark | 149 | 1 | 10.1 | 425 | 25 | T | Y | 425.25 | 25 | 10.1 | [5 empty] | The phrase "such as the interfaces between MAC and MLME and between PLCP and PLME, represented as double arrows within Figure 10-1 (GET and SET operations" is confusing, since the double-arrows in 10-1 are between the LMEs and the SME. | Replace "between MAC and MLME and between PLCP and PLME" with "between MLME, PLME and SME" |  | ARCHITECTURE | MLME - General |  | MAH PROPOSAL: Accept. |  |  |  | 2009-07-14 05:32 | ARCHITECTURE
1151 | Hamilton, Mark | 149 | 1 | 7.3.1.11 | 113 | 28 | T | Y | 113.28 | 28 | 7.3.1.11 | [5 empty] | Action Category value 17 (0x11) is being used by WFA for WMM signaling. To prevent a usage collision in the future, this value should be explicitly listed as Reserved for this purpose in Table 7-24. | Add a row to Table 7-24, showing Category value with code 17 as "Reserved for Wi-Fi Alliance use", changing the existing "Reserved" row to appropriately reserve values before and after 17. |  | ARCHITECTURE | Frame - Format |  | MAH PROPOSAL: Discussion needed? 7/13 Ad hoc. Counter: There is no need to mark the field as reserved for use by another body. This is an ANA issue. ANA assignments are handled at the direction of the TG's technical editor, and a motion will be raised on Thursday. |  |  |  | 2009-07-14 06:05 | ARCHITECTURE
1153 | Hamilton, Mark | 149 | 1 | 10.3.8.1.1 | 463 | 8 | T | Y | 463.08 | 8 | 10.3.8.1.1 | [5 empty] | Disassociation is not only from non-AP STA to AP, as implied by the description. | Delete "that is within an AP." |  | ARCHITECTURE | MLME - Primitives |  | MAH PROPOSAL: Accept |  |  |  | 2009-07-14 05:32 | ARCHITECTURE
1154 | Hamilton, Mark | 149 | 1 | 10.3.8.2.2 | 464 | 23 | T | Y | 464.23 | 23 | 10.3.8.2.2 | [5 empty] | How can a DISASSOCIATE request fail for either timeout or refusal? | Delete TIMEOUT and REFUSED as valid values for the ResultCode. |  | ARCHITECTURE | MLME - Primitives |  | MAH PROPOSAL: Accept |  |  |  | 2009-07-14 05:32 | ARCHITECTURE
1156 | Hamilton, Mark | 149 | 1 | 10.3.24.2.2 | 507 | 31 | T | Y | 507.31 | 31 | 10.3.24.2.2 | [5 empty] | What does the ResultCode of TRANSMISSION_FAILURE mean? This sounds like it is reporting the lack of a MAC layer ACK to the MLME-ADDTS.request, which is not consistent with a connectionless MAC layer service. Besides, this is better reported as a TIMEOUT error, and only after the timeout has expired, since the sender has no way of knowing if the reciever got the request simply because the ACK was not received (which is why X.210-based service primitives have the style that they do). | Delete TRANSMISSION_FAILURE from the valid ResultCodes |  | ARCHITECTURE | MLME - Primitives |  | MAH PROPOSAL: Controversial? |  |  |  | 2009-07-14 05:32 | ARCHITECTURE
1157 | Hamilton, Mark | 149 | 1 | 10.3.29.2.2 | 538 | 21 | T | Y | 538.21 | 21 | 10.3.29.2.2 | [5 empty] | The procedure for Vendor Specific Action frames is not particularly clear, but there does not appear to be any response from the peer entity expected, beyond the MAC layer ACK. So, this should follow the X.210 model for connectionless service, which has no .confirm primitive, perhaps (in which case, delete the .confirm completely). But, at the very least, there is no concept of a TIMEOUT or TRANSMISSION_FAILURE response to the request. | Delete TIMEOUT and TRANSMISSION_FAILURE as valid values for the ResultCode. (Or, delete MLME-VSPECIFIC.confirm completely.) |  | ARCHITECTURE | MLME - Primitives |  | MAH PROPOSAL: Controversial? |  |  |  | 2009-07-14 05:33 | ARCHITECTURE
1158 | Hamilton, Mark | 149 | 1 | 10.3.30.2.2 | 541 | 17 | T | Y | 541.17 | 17 | 10.3.30.2.2 | [5 empty] | Since there is no immediate response from the peer entity to a Neighbor Report Request (the Response is handled by a completely different set of primitives), there can be no useful concept of TIMEOUT or TRANSMISSION_FAILURE in a .confirm primitive. The .confirm primitive itself is probably not correct under the X.210 model, and could perhaps just be deleted. | Delete TIMEOUT and TRANSMISSION_FAILURE as valid values for the ResultCode. (Or, delete MLME-NEIGHBORREPREQ.confirm completely.) |  | ARCHITECTURE | MLME - Primitives |  | MAH PROPOSAL: Controversial? |  |  |  | 2009-07-14 05:33 | ARCHITECTURE
1159 | Hamilton, Mark | 149 | 1 | 10.3.31.2.2 | 544 | 17 | T | Y | 544.17 | 17 | 10.3.31.2.2 | [5 empty] | There is no response from the peer entity to a Neighbor Report Request (beyond the MAC layer ACK). So, this should follow the X.210 model for connectionless service, which has no .confirm primitive, perhaps (in which case, delete the .confirm completely). But, at the very least, there is no useful concept of a TRANSMISSION_FAILURE response to the request. | Delete TRANSMISSION_FAILURE as valid values for the ResultCode. (Or, delete MLME-NEIGHBORREPRESP.confirm completely.) |  | ARCHITECTURE | MLME - Primitives |  | MAH PROPOSAL: Controversial? |  |  |  | 2009-07-14 05:33 | ARCHITECTURE
1160 | Hamilton, Mark | 149 | 1 | 10.3.32.2.2 | 547 | 28 | T | Y | 547.28 | 28 | 10.3.32.2.2 | [5 empty] | What does the ResultCode of TRANSMISSION_FAILURE mean? This sounds like it is reporting the lack of a MAC layer ACK at some point in the exchange, which is not consistent with a connectionless MAC layer service. Besides, this is better reported as a TIMEOUT error, and only after a timeout has expired, since the sender has no way of knowing if the reciever got the request simply because the ACK was not received (which is why X.210-based service primitives have the style that they do). | Delete TRANSMISSION_FAILURE from the valid ResultCodes. Consider adding a TIMEOUT ResultCode if the Link Measurement Response is not received within some described timeout (add this concept to 11.10.10). |  | ARCHITECTURE | MLME - Primitives |  | MAH PROPOSAL: Controversial? |  |  |  | 2009-07-14 05:33 | ARCHITECTURE
1163 | Hamilton, Mark | 149 | 1 | 7.3.2.21.7 | 144 | 27 | T | Y | 144.27 | 27 | 7.3.2.21.7 | [5 empty] | What is "the wildcard address"? | Add text to specify what is meant here. |  | ARCHITECTURE | Frame - Elements |  | MAH PROPOSAL: Agreed. Need submission. |  |  |  | 2009-07-14 05:33 | ARCHITECTURE
1209 | Malarky, Alastair | 149 | 1 | 7.3.2.25.1 | 179 | 41 | T | Y | 179.41 | 41 | 7.3.2.25.1 | [5 empty] | Figure 7-73 and Table 7-73 Only allow for 3 octet organization identifiers. Within the OUI identifier space, the IEEE-RAC have been issuing OUI based identifiers to organizations that are longer than 3 octets, specifically the IAB (36 bits long) and OUI-36 (36 bits long). (see also general comment by same commenter for more information) | Address how the current IEEE-RAC assigned longer OUI based organization identifiers are to be supported so that the "entity that has defined the content of the particular Vendor Specific information element" can be identified. (see also general comment by same commenter for more information) |  | ARCHITECTURE | Frame - Elements |  | MAH PROPOSAL: Accept, but need submission. |  |  |  | 2009-07-14 05:33 | ARCHITECTURE
1210 | Malarky, Alastair | 149 | 1 | 7.3.2.26 | 183 | 37 | T | Y | 183.37 | 37 | 7.3.2.26 | [5 empty] | Within the OUI identifier space, the IEEE-RAC have been issuing OUI based identifiers to organizations that are longer than 3 octets, specifically the IAB (36 bits long) and OUI-36 (36 bits long). The OUI cannot in itself identify the "the entity that has defined the content of the particular Vendor Specific information element". | Address how the current IEEE-RAC assigned longer OUI based organization identifiers are to be supported so that the "entity that has defined the content of the particular Vendor Specific information element" can be identified. (see also general comment by same commenter for more information) |  | ARCHITECTURE | Frame - Elements |  | MAH PROPOSAL: See CID 1209 |  |  |  | 2009-07-14 05:33 | ARCHITECTURE
1211 | Malarky, Alastair | 149 | 1 | 7.3.2.26 | 183 | 37 | T | Y | 183.37 | 37 | 7.3.2.26 | [5 empty] | The bit ordering for the OUI is not specified. | Add "The order of the organizationally unique indentifier (OUI) field follows the ordering convention for MAC addresses from 7.1.1 (Conventions)." |  | ARCHITECTURE | Frame - Elements |  | MAH PROPOSAL: Couunter: add OUI representation to 7.1.1. "follows .. MAC addresses" isn't sufficient, by the way. See CID 1429. 7/13 Ad hoc: Counter: Add a sentence to 7.1.1 stating that OUIs are transmitted like a MAC address. Sentence to be drafted and put in the final comment resolution. |  |  |  | 2009-07-14 06:01 | ARCHITECTURE
1212 | Malarky, Alastair | 149 | 1 | 7.4.5 | 228 | 15 | T | Y | 228.15 | 15 | 7.4.5 | [5 empty] | Figure 7-73 and Table 7-73 Only allow for 3 octet organization identifiers. Within the OUI identifier space, the IEEE-RAC have been issuing OUI based identifiers to organizations that are longer than 3 octets, specifically the IAB (36 bits long) and OUI-36 (36 bits long). The OUI cannot in itself identify the "the entity that has defined the content of the particular Vendor Specific information element". | Address how the current IEEE-RAC assigned longer OUI based organization identifiers are to be supported so that the "entity that has defined the particular vendor specific action" can be identified. (see also general comment by same commenter for more information) |  | ARCHITECTURE | Frame - General |  | MAH PROPOSAL: See CID 1209 |  |  |  | 2009-07-14 05:34 | ARCHITECTURE
1213 | Malarky, Alastair | 149 | 1 | 7.4.5 | 228 | 34 | T | Y | 228.34 | 34 | 7.4.5 | [5 empty] | The bit ordering for the OUI is not specified. | Add "The order of the organizationally unique indentifier (OUI) field follows the ordering convention for MAC addresses from 7.1.1 (Conventions)." |  | ARCHITECTURE | Frame - General |  | MAH PROPOSAL: See CID 1211 |  |  |  | 2009-07-14 05:34 | ARCHITECTURE
1247 | McCann, Stephen | 149 | 1 | 7.3.2.25.1 | 179 | 40 | T | N | 179.4 | 40 | 7.3.2.25.1 | [5 empty] | Comment forwarded on behalf of TGu: Recent work in TGp, has shown that the length of OUIs is no longer 3 octets, as the IEEE now caters for 5 octet long values to be shared over multiple organizations (OUI-36/IAB). Hence all references to OUIs should now consider the new extended 32 bit (5 octet) version and even the EUI 48 bit varient <http://standards.ieee.org/regauth/oui/tutorials/EUI48.html> | Consider all occurances of OUIs in the document and decide whether they should be adapted to be either 3 or 5 octet versions. |  | ARCHITECTURE | Frame - Elements |  | MAH PROPOSAL: See CID 1209 |  |  |  | 2009-07-14 05:34 | ARCHITECTURE
1251 | Montemurro, Michael | 149 | 1 | 7.3.2.48 | 211 | 44 | T | N | 211.44 | 44 | 7.3.2.48 | [5 empty] | The GTK is wrapped in the FTIE. It's length should be 16-43. It is wrapped (with AES) there is an extra 8 octet to make the range 24-51. The field must include the padding. | Correct the If value 2 refers to the wrapped GTK, its range should be changed to 35-51. |  | ARCHITECTURE | Frame - Elements |  | MAH PROPOSAL: Not sure about the math, but current text is definitely wrong. Also, there is no description of the Key field (take parts from 11A.8.5). 7/13 Ad hoc: Counter: several recommended changes: 1. In Table 7-43g, change "contents of data field" for value 2 from "GTK" to "GTK subelement" 2. In Table 7-43g, change length of data field for value 2 from "15-42" to "35-51" 3. In Figure 7-95o6, change name of field "Key" to "Wrapped Key" 4. In Figure 7-95o6, change length of Wrapped Key field to 24-40 octets. 5. In between the paragraphs at 212.28 and 212.31, before the paragraph beginning "When sent by a non-AP STA,...", add a new paragraph reading: "The Wrapped Key field contains the encrypted GTK as described in 11A.8.5." |  |  |  | 2009-07-14 06:04 | ARCHITECTURE
1252 | Montemurro, Michael | 149 | 1 | 7.3.1.7 | 109 | 14 | T | N | 109.14 | 14 | 7.3.1.7 | [5 empty] | During the FT-Initial Association, there are cases where the STA can give feedback to the AP on failed FT attempts. There should be reason codes added to table 7-22 to allow the STA to communicate errors to the AP. | Add reason codes in Table 7-22 for: - Invalid FT Action frame count - Invalid pairwise master key identifier (PMKID) - Invalid MDIE - Invalid FTIE |  | ARCHITECTURE | Frame - Format |  | MAH PROPOSAL: Where? Should it be a Status Code instead of Reason Code, then? |  |  |  | 2009-07-14 05:35 | ARCHITECTURE
1253 | Montemurro, Michael | 149 | 1 | 7.3.2.22.6 | 160 | 45 | T | N | 160.45 | 45 | 7.3.2.22.6 | [5 empty] | The Length field does not exist in this IE. Therefore this description does not exist. | Remove the sentence beginning with "The Length field equals …." |  | ARCHITECTURE | Frame - Elements |  | MAH PROPOSAL: Accept. |  |  |  | 2009-07-14 05:35 | ARCHITECTURE
1259 | Montemurro, Michael | 149 | 1 | 7.3.2.48 | 212 | 13 | T | N | 212.13 | 13 | 7.3.2.48 | [5 empty] | The "Key Length field" in the description is ambiguous. | Key Length field is the actual length of the Key field in octets. |  | ARCHITECTURE | Frame - Elements |  | MAH PROPOSAL: Counter. It seems pretty clear, with the next sentence. But, if change is desired, the proposed change doesn't really help much. Need to combine the two sentences: "The Key Length field is the length of the Key field in octets, not including any padding (see 11A.8.5)." |  |  |  | 2009-07-14 05:35 | ARCHITECTURE
1262 | Montemurro, Michael | 149 | 1 | 7.3.2.21.10 | 151 | 35 | T | N | 151.35 | 35 | 7.3.2.21.10 | [5 empty] | The description of the Management Count field is confusing. It would be better to not provide text in this sub-clause and rely on the description in Clause 11. | Modify the text as follows: The Measurement Count field contains a number of MSDUs. This value is used to calculate an average discard count for the Average trigger condition. It is also used in place of measurement duration in determining the scope of the reported results when a report is triggered; see 11.10.8.8 (Transmit Stream/Category Measurement Report). |  | ARCHITECTURE | Frame - Elements |  | MAH PROPOSAL: Commenter's proposal is same as current text? |  |  |  | 2009-07-14 05:35 | ARCHITECTURE
1266 | Myles, Andrew | 149 | 1 | 10 |  |  | T | Y | 425.01 | 1 | 10 | [5 empty] | Clause 10 has virtually no value because all the material is (or should be ) covered elsewhere in the standard. Worse, too much time is spent developing clause 10 which almost no one reads, even during the ballot process | Reduce clause 10 to a few pages that describes the MLME structure and the interfaces in very general terms and notes that it is left to the implementor to determine the details. |  | ARCHITECTURE | MLME - General |  | MAH PROPOSAL: See CID 1075 |  |  |  | 2009-07-14 05:35 | ARCHITECTURE
1277 | Perahia, Eldad | 149 | 1 | 12.3.4.4 | 713 | 26 | T | N | 713.26 | 26 | 12.3.4.4 | [5 empty] | Aren't the required PHY parameters in the TXVECTOR listed in the corresponding subclause (i.e. 17). There seem to be more PHY parameters required then identified in Table 12-4. What's the point of table 12-4? | please clarify |  | ARCHITECTURE | PHY - Primitives |  | MAH PROPOSAL: Clause 12 is meant to be a generic service overview (right?). Agree in concept, could reword to make it more obvious that is the case. Need submission. |  |  |  | 2009-07-14 05:35 | ARCHITECTURE
1278 | Perahia, Eldad | 149 | 1 | 12.3.5.4.2 | 717 | 18 | T | N | 717.18 | 18 | 12.3.5.4.2 | [5 empty] | Aren't the required PHY parameters in the TXVECTOR listed in the corresponding subclause (i.e. 17). | please clarify |  | ARCHITECTURE | PHY - Primitives |  | MAH PROPOSAL: See CID 1277 |  |  |  | 2009-07-14 05:36 | ARCHITECTURE
1279 | Perahia, Eldad | 149 | 1 | 12.3.5.10.3 | 723 | 35 | T | N | 723.35 | 35 | 12.3.5.10.3 | [5 empty] | "The PHY maintains the channel busy indication until the period indicated by the LENGTH field in a valid PLCP header has expired." Its not really just LENGTH. In Clause 17, the period is based on RATE and LENGTH. Seeing into the future, in Clause 20 it will be based on lots of parameters. | Perhaps something more generic like, "… until the period indicated by fields in the signal signal field…" |  | ARCHITECTURE | PHY - Primitives |  | MAH PROPOSAL: See CID 1280 |  |  |  | 2009-07-14 05:36 | ARCHITECTURE
1280 | Perahia, Eldad | 149 | 1 | 12.3.5.10.3 | 723 | 35 | T | N | 723.35 | 35 | 12.3.5.10.3 | [5 empty] | In clause 17, the PHY also maintains the channel busy in the presense of energy above a threshold (energy detect). This language could lead to the misinterpretation that ED is not being performed. | adding here all the conditions when PHY maintains channel busy is too combursome. I suggest deleting "The PHY maintains the channel busy indication until the period indicated by the LENGTH field in a valid PLCP header has expired." and forcing people to look at the specific PHY subclauses to learn about CCA behavior. |  | ARCHITECTURE | PHY - Primitives |  | MAH PROPOSAL: Accept deletion. Add sentence referring to each of the specific PHYs for details. |  |  |  | 2009-07-14 05:36 | ARCHITECTURE
1307 | Purnadi, Rene | 149 | 1 | 7.3.2.47 | 210 | 12 | T | N | 210.12 | 12 | 7.3.2.47 | [5 empty] | Does MDID globally unique? | Add explanation |  | ARCHITECTURE | Frame - Elements |  | MAH PROPOSAL: Explanation belongs in 11A.3, and can be taken from the MIB for dot11FTMobilityDomainID. But, in 7.3.2.47, why are the ordering conventions called out explicitly? (There's nothing unique about MDID or IDs mentioned there.) |  |  |  | 2009-07-14 05:36 | ARCHITECTURE
1309 | Purnadi, Rene | 149 | 1 | Annex Q | 1540 | 7 | T | N | 1540.0699 | 7 | Q | [5 empty] | where is the other measurement types: Basic, CCA and RPI? | modify accordingly |  | ARCHITECTURE | MIB |  | MAH PROPOSAL: Apparently, being non-RRM reports, these were not meant to be retained in the MIB for other access types (besides a Measurement Request). Need submission to add this feature. |  |  |  | 2009-07-14 05:36 | ARCHITECTURE
1310 | Purnadi, Rene | 149 | 1 | Annex Q | 1554 | 44 | T | N | 1554.4399 | 44 | Q | [5 empty] | the measurement report mode in section 7.3.2.22 figure 7-64 page 153 indicates that latebit(0), but here it indicates a success bit? | modify accordingly |  | ARCHITECTURE | MIB |  | MAH PROPOSAL: ChannelLoad, being an RRM measurement, cannot be "Late" per 7.3.2.22 |  |  |  | 2009-07-14 05:37 | ARCHITECTURE
1311 | Purnadi, Rene | 149 | 1 | Annex Q | 1560 | 15 | T | N | 1560.15 | 15 | Q | [5 empty] | the measurement report mode in section 7.3.2.22 figure 7-64 page 153 indicates that latebit(0), but here it indicates a success bit? | modify accordingly |  | ARCHITECTURE | MIB |  | MAH PROPOSAL: See CID 1310 |  |  |  | 2009-07-14 05:37 | ARCHITECTURE
1312 | Purnadi, Rene | 149 | 1 | Annex Q | 1564 | 63 | T | N | 1564.63 | 63 | Q | [5 empty] | the measurement report mode in section 7.3.2.22 figure 7-64 page 153 indicates that latebit(0), but here it indicates a success bit? | modify accordingly |  | ARCHITECTURE | MIB |  | MAH PROPOSAL: See CID 1310 |  |  |  | 2009-07-14 05:37 | ARCHITECTURE
1313 | Purnadi, Rene | 149 | 1 | Annex Q | 1566 | 4 | T | N | 1566.04 | 4 | Q | [5 empty] | Should dot11FrameRprtRSNI be dot11FrameRprtLastRSNI to make more consistent with section 7.3.2.22.7 page 163 line 33 (figure 7-68g) | modify accordingly |  | ARCHITECTURE | MIB |  | MAH PROPOSAL: Accept |  |  |  | 2009-07-14 05:37 | ARCHITECTURE
1314 | Purnadi, Rene | 149 | 1 | Annex Q | 1568 | 21 | T | N | 1568.21 | 21 | Q | [5 empty] | Should dot11FrameRprtRSNI be dot11FrameRprtLastRSNI to make more consistent with section 7.3.2.22.7 page 163 line 33 (figure 7-68g) | modify accordingly |  | ARCHITECTURE | MIB |  | MAH PROPOSAL: Accept |  |  |  | 2009-07-14 05:37 | ARCHITECTURE
1315 | Purnadi, Rene | 149 | 1 | Annex Q | 1569 | 35 | T | N | 1569.35 | 35 | Q | [5 empty] | the measurement report mode in section 7.3.2.22 figure 7-64 page 153 indicates that latebit(0), but here it indicates a success bit? | modify accordingly |  | ARCHITECTURE | MIB |  | MAH PROPOSAL: See CID 1310 |  |  |  | 2009-07-14 05:37 | ARCHITECTURE
1316 | Purnadi, Rene | 149 | 1 | Annex Q | 1581 | 1 | T | N | 1581.01 | 1 | Q | [5 empty] | the measurement report mode in section 7.3.2.22 figure 7-64 page 153 indicates that latebit(0), but here it indicates a success bit? | modify accordingly |  | ARCHITECTURE | MIB |  | MAH PROPOSAL: See CID 1310 |  |  |  | 2009-07-14 05:37 | ARCHITECTURE
1317 | Purnadi, Rene | 149 | 1 | Annex Q | 1585 | 59 | T | N | 1585.59 | 59 | Q | [5 empty] | the measurement report mode in section 7.3.2.22 figure 7-64 page 153 indicates that latebit(0), but here it indicates a success bit? | modify accordingly |  | ARCHITECTURE | MIB |  | MAH PROPOSAL: See CID 1310 |  |  |  | 2009-07-14 05:38 | ARCHITECTURE
1318 | Purnadi, Rene | 149 | 1 | Annex Q | 1590 | 30 | T | N | 1590.3 | 30 | Q | [5 empty] | It is more consistent with Reporting Reason field in Figure 7-68q, section 7.3.2.22.10 page 174 line 5 if averageTrigger, consecutiveTrigger and delayTrigger are used instead of averageError, consecutiveError and delayError | modify accordingly |  | ARCHITECTURE | MIB |  | MAH PROPOSAL: Accept. |  |  |  | 2009-07-14 05:38 | ARCHITECTURE
1319 | Purnadi, Rene | 149 | 1 | Annex Q | 1590 | 58 | T | N | 1590.58 | 58 | Q | [5 empty] | the measurement report mode in section 7.3.2.22 figure 7-64 page 153 indicates that latebit(0), but here it indicates a success bit? | modify accordingly |  | ARCHITECTURE | MIB |  | MAH PROPOSAL: See CID 1310 |  |  |  | 2009-07-14 05:38 | ARCHITECTURE
1320 | Purnadi, Rene | 149 | 1 | Annex Q | 1596 | 62 | T | N | 1596.62 | 62 | Q | [5 empty] | table 7-43b in section 7.3.2.37 page 198 line 50 has Measurement Pilot Transmission information (refer to section 7.3.2.42) instead of Measurement Pilot interval (refer to section 7.3.1.18) | modify accordingly |  | ARCHITECTURE | MIB |  | MAH PROPOSAL: The only real difference is the inclusion of optional Vendor Specific element(s) in the IE. Is that needed in the MIB-saved version? |  |  |  | 2009-07-14 05:38 | ARCHITECTURE
1322 | Qi, Emily | 149 | 1 | 7.4.6.3 | 230 | 62 | T | Y | 230.62 | 62 | 7.4.6.3 | [5 empty] | I don’t think we need to include Optional Subelements field in this frame to make this frame to be extensible, for the following reasons: 1. From my understanding, all action frames (management frames) can be inserted additional information element when it is needed in future amendments. 2. Vendor Specific element can be inserted in any action frames according to 7.2.3.12. There is no need to restate here. This comment shall be applied to 7.4.6.4 as well. | 1. P230l62 - P231L28 and P232L14-L45 shall be removed. 2. Remove the Optional subelements field from Figure 7-101c and Figure 7-101d |  | ARCHITECTURE | Frame - Radio management |  | MAH PROPOSAL: Accept |  |  |  | 2009-07-14 05:38 | ARCHITECTURE
1323 | Qi, Emily | 149 | 1 | 10.3.32 | 545 | 15 | T | Y | 545.15 | 15 | 10.3.32 | [5 empty] | Vendor Specific element may be included in all action frames according to 7.2.3.12. | L15: add VendorSpecificInfo in MLME-LINKMEASURE.request. Also VendorSpecificInfo shall be added in MLME-LINKMEASURE.confirm. |  | ARCHITECTURE | MLME - Primitives |  | MAH PROPOSAL: Accept |  |  |  | 2009-07-14 05:38 | ARCHITECTURE
1324 | Qi, Emily | 149 | 1 | 10.3.32 | 545 | 15 | T | Y | 545.15 | 15 | 10.3.32 | [5 empty] | It appears that only two primitives MLME-LINKMEASURE.request and MLME-LINKMEASURE.confirm are defined. Indication primitive and Response primitives shall be defined. | Add MLME-LINKMEASURE.indication and MLME-LINKMEASURE.request primitives. |  | ARCHITECTURE | MLME - Primitives |  | MAH PROPOSAL: Are Link Measurement requests expected to be handed to the SME, or does the MAC process them internally (in the MLME, probably) and therefore doesn't need the indication/response? It is a bit odd, though. Perhaps an explanation is needed, at least. |  |  |  | 2009-07-14 05:38 | ARCHITECTURE
1325 | Qi, Emily | 149 | 1 | 7.4.6.5 | 232 | 48 | T | Y | 232.48 | 48 | 7.4.6.5 | [5 empty] | It is unnecessary to include/define Optional Subelements field. For the following reasons: 1. SSID element can be optionally included in Neighbor Report Request frame. 2. all action frames (management frames) can be inserted additional information element when it is needed in the future amendments. 3. Vendor Specific element can be inserted in any action frames according to 7.2.3.12. There is no need to restate here. | 1. Add SSID in Figure 7-101e and remove the Optional subelements field from Figure 7-101e. 2. P233L46 change "SSID subelement can be included in a Neighbor Report Request frame ..." to "SSID element can be included in a Neighbor Report Request frame...". 3. remove P233 L9-L43. |  | ARCHITECTURE | Frame - Radio management |  | MAH PROPOSAL: Accept |  |  |  | 2009-07-14 05:39 | ARCHITECTURE
1326 | Qi, Emily | 149 | 1 | 7.4.7.2 | 235 | 55 | T | Y | 235.55 | 55 | 7.4.7.2 | [5 empty] | It is unnecessary to include/define Optional Subelements field, for the following reasons: 1. Multiple BSSID element can be optionally included in Neighbor Report Request frame, directly. 2. all action frames (management frames) can be inserted additional information element when it is needed in the future amendments. 3. Vendor Specific element can be inserted in any action frames according to 7.2.3.12. There is no need to restate here. | 1. Add Multiple BSSID in Figure 7-101g and remove the Optional subelements field from Figure 7-101g. 2. remove P235 L55 to P236L27. |  | ARCHITECTURE | Frame - Radio management |  | MAH PROPOSAL: Accept |  |  |  | 2009-07-14 05:39 | ARCHITECTURE
1327 | Qi, Emily | 149 | 1 | 7.3.2 | 118 | 38 | T | Y | 118.38 | 38 | 7.3.2 | [5 empty] | Define a generic format for the extensible element to include optional subelements. If any new element (defined in 11k, 11r, 11y and any future element) is the extensible element, it shall be extensible by including optional subelements. IMHO, all new elements defined in 11k, 11r, and 11y shall be extensible. | Define a generic format for the extensible element to include optional subelements. Commenter would be interested in preparing a submission if the idea is accepted in principle. |  | ARCHITECTURE | Frame - Elements |  | MAH PROPOSAL: Needs discussion |  |  |  | 2009-07-14 05:39 | ARCHITECTURE
1328 | Qi, Emily | 149 | 1 | 7.3.2 | 119 | 44 | T | Y | 119.44 | 44 | 7.3.2 | [5 empty] | Why are the following elements extensible? RCPI, RSNI, BSS Average Access Delay, Antenna Information, BSS Available Admission Capacity, BSS AC Access Delay. | clarify it, or include optional subelements. |  | ARCHITECTURE | Frame - Elements |  | MAH PROPOSAL: Because: "the Length of the element might be extended in future revisions or amendments of this standard"? Why shouldn't they be? |  |  |  | 2009-07-14 05:39 | ARCHITECTURE
1329 | Qi, Emily | 149 | 1 | 10.3.25 | 517 | 23 | T | Y | 517.23 | 23 | 10.3.25 | [5 empty] | According to 7.2.3.12, Vendor Specific element may be included in all action frames. The VendorSpecificInfo parameter shall be added in all primitives defined in 10.3.25. | see comment. |  | ARCHITECTURE | MLME - Primitives |  | MAH PROPOSAL: Accept |  |  |  | 2009-07-14 05:39 | ARCHITECTURE
1330 | Qi, Emily | 149 | 1 | 10.3.27 | 526 | 1 | T | Y | 526.01 | 1 | 10.3.27 | [5 empty] | According to 7.2.3.12, Vendor Specific element may be included in all action frames. The VendorSpecificInfo parameter shall be added in all primitives defined in 10.3.27. | see comment. |  | ARCHITECTURE | MLME - Primitives |  | MAH PROPOSAL: Accept |  |  |  | 2009-07-14 05:39 | ARCHITECTURE
1331 | Qi, Emily | 149 | 1 | 7.4.5 | 228 | 11 | T | Y | 228.11 | 11 | 7.4.5 | [5 empty] | Is Vendor-Specific action frame a class 1 frame or class 3 action frame? If it is class 3 action frame, a public Vendor-Specific action frame shall be defined. | Define a public vendor-specific action, or clarify it. Commenter would be interested in preparing a submission if the idea is accepted in principle. |  | ARCHITECTURE | Frame - General |  | MAH PROPOSAL: Needs discussion |  |  |  | 2009-07-14 05:39 | ARCHITECTURE
1333 | Qi, Emily | 149 | 1 | 10.3.29.1 | 537 | 36 | T | Y | 537.36 | 36 | 10.3.29.1 | [5 empty] | Vendor Specific Action frame could be transmitted as a broadcast frame. Peer MAC Address could be group MAC address. | change "Any valid individual MAC address" to "Any valid individual MAC address, or any valid group MAC address." Apply the same change to P539L23. |  | ARCHITECTURE | MLME - Primitives |  | MAH PROPOSAL: Okay, except what does it mean to send a group-addressed frame that is Class 3? (This problem already exists, though - 10.3.12, e.g.) |  |  |  | 2009-07-14 05:40 | ARCHITECTURE
1334 | Qi, Emily | 149 | 1 | 10.3.35.3 | 557 | 6 | T | Y | 557.06 | 6 | 10.3.35.3 | [5 empty] | Extended Channel Switch frame can be transmitted as a broadcast frame. Peer MAC Address could be group MAC address. | change "Any valid individual MAC address" to "Any valid individual MAC address, or any valid group MAC address." |  | ARCHITECTURE | MLME - Primitives |  | MAH PROPOSAL: Decline. Extended Channel Switch is Request/Response. Group send of the Request is not supported. (This problem already exists though - 10.3.16, e.g.) |  |  |  | 2009-07-14 05:40 | ARCHITECTURE
1335 | Qi, Emily | 149 | 1 | 10.3.15.3 | 490 | 25 | T | Y | 490.25 | 25 | 10.3.15.3 | [5 empty] | Channelswitch frame can be transmitted as a broadcast frame. Peer MAC Address could be group MAC address. | change "Any valid individual MAC address" to "Any valid individual MAC address, or any valid group MAC address." |  | ARCHITECTURE | MLME - Primitives |  | MAH PROPOSAL: Decline. Channel Switch is Request/Response. Group send of the Request is not supported. (This problem already exists though - 10.3.16, e.g.) |  |  |  | 2009-07-14 05:40 | ARCHITECTURE
1337 | Ramamurthy, Harish | 149 | 1 | 11.1.2.3 | 580 | 64 | T | Y | 580.64 | 64 | 11.1.2.3 | [5 empty] | The following text "STAs in an infrastructure network shall only use other information in received Beacon frames, if the BSSID field is equal to the MAC address currently in use by the STA contained in the AP of the BSS. STAs in an IBSS shall use other information in any received Beacon frame for which the IBSS subfield of the Capability field is set to 1, the content of the SSID element is equal to the SSID of the IBSS, and the TSF value is later than the receiving STA’s TSF timer." disallows processing of beacon information received from other BSS. There might be some information element contained in the received beacon that should be processed irrespective of BSS, e.g., ERP information element (clause 7.3.2.13). In partiuclar, 7.3.2.13 statement that "A NonERP infrastructure or independent BSS is overlapping (a NonERP BSS may be detected by the reception of a Beacon where the supported rates contain only Clause 15 or Clause 18 rates)." would be having no meaning in this case. Change the text to allow processing of ERP information element, contained in the received beacon, irrepective of the BSS during scan. | Add the following text at the begenning of clause 11.1.2.3 "While doing scan STA may process all the received beacons, while not doing scan the following rules apply." |  | ARCHITECTURE | MLME - General |  | MAH PROPOSAL: Note - quoted statement is in 9.13. Agreed. But, not sure what it has to do with scanning. In general, Beacons' ERP information is useful regardless of the source. Suggest just adding ERP Information element to the existing sentence in 11.1.2.3. Note, however, that the ERP Informaiton, and the CF Parameter Set, are only applicable on that channel, which isn't stated in 11.1.2.3, and would be important if a Beacon is received while scanning. Need to add text about that, too? |  |  |  | 2009-07-14 05:40 | ARCHITECTURE
1352 | Ramamurthy, Harish | 149 | 1 | 7.5 | 246 | 47 | T | Y | 246.47 | 47 | 7.5 | [5 empty] | Table 7-58, allows disassociation frame in an IBSS. Why is this allowed here? In fact subclause 10.3.8 and 11.3.2.6 do not describe how this is used in IBSS. | Remove Disassociation frame in case of IBSS; Add a dash in IBSS column correspoding to row disassociation. |  | ARCHITECTURE | Frame - General |  | MAH PROPOSAL: Accept |  |  |  | 2009-07-14 05:40 | ARCHITECTURE
1360 | Rosdahl, Jon | 149 | 1 | 7.2.3.0a | 90 | 60 | T | Y | 90.6 | 60 | 7.2.3.0a | [5 empty] | The rules for the BSSID in management frames are unclear. Specifically, the BSSID to use in an ESS when not associated, and the meaning of "a member of an IBSS" and "a specific BSSID", are unclear. | Change as follows: The BSSID of the management frame is determined as follows: a) If the STA is an AP or is associated withtransmitting the management frame to an AP, the BSSID is the address currently in use by the STA contained in the AP. b) If the STA is transmitting the management frame to one or morea members of an IBSS, the BSSID is the BSSID of the IBSS. c) In management frames of subtype Probe Request, the BSSID is either a specific BSSID as specified in (a) or (b), or the wildcard BSSID as defined in the procedures specified in 11.1.3 (Acquiring synchronization, scanning). |  | ARCHITECTURE | Frame - Format |  | MAH PROPOSAL: Needs consideration |  |  |  | 2009-07-14 05:40 | ARCHITECTURE
1361 | Rosdahl, Jon | 149 | 1 | 7.2.3.1 | 191 |  | T | Y | 191 |  | 7.2.3.1 | [5 empty] | TGmb-agreed changes to TCLAS element text missing from D1.0. | Change the draft as previously agreed in CIDs 48-50. See Doc: 11-08/1127r18 |  | ARCHITECTURE | Frame - Format |  | MAH PROPOSAL: Editor thought these were not clearly agreed, or the directions weren't clear. Need to discuss again. |  |  |  | 2009-07-14 05:41 | ARCHITECTURE
1363 | Rosdahl, Jon | 149 | 1 | 7.1.3.3.3 | 77 | 15 | T | Y | 77.15 | 15 | 7.1.3.3.3 | [5 empty] | It is not clear how the wildcard BSSID is to be used. | Add "When the wildcard BSSID is used in such a frame, the Address 1 (DA) field is also set to all 1s to indicate the broadcast address." to the end of the last paragraph of this section. |  | ARCHITECTURE | Frame - Format |  | MAH PROPOSAL: Accept |  |  |  | 2009-07-14 05:41 | ARCHITECTURE
1366 | Rosdahl, Jon | 149 | 1 | 7.3.1.11 | 113 | 28 | T | Y | 113.28 | 28 | 7.3.1.11 | [5 empty] | Category code 17 needs to be reserved in a permanent way, as it is used for a widely-deployed spec (*cough* WMM *cough*). | Have a dedicated line for 17, and inform the assignment authority. |  | ARCHITECTURE | Frame - Format |  | MAH PROPOSAL: Accept |  |  |  | 2009-07-14 05:41 | ARCHITECTURE
1376 | Stacey, Robert | 149 | 1 | 7.2.1.1 | 83 | 46 | T | Y | 83.46 | 46 | 7.2.1.1 | [5 empty] | This sentence is inaccurate since the sequence RTS-CTS-BAR-BA is permitted, i.e. the pending frame is a control frame. See p420 l22. | Change to "…pending data, management or control frame." |  | ARCHITECTURE | Frame - Format |  | MAH PROPOSAL: Accept |  |  |  | 2009-07-14 05:41 | ARCHITECTURE
1379 | Stacey, Robert | 149 | 1 | 7.1.3.5.6 | 80 | 58 | T | N | 80.58 | 58 | 7.1.3.5.6 | [5 empty] | This paragraph has clumsy phrasing. A) the use of "STA desires for its next TXOP" in first sentence and then "calculated TXOP duration requested" in the 3rd sentence. B) The sentence describing when the field appears in a frame (sentence 4) is mixed in with descriptions of content. C) The newly inserted sentence ("If the calculated TXOP... is not a multiple of 32... that is a factor of 32 us") inconsistently uses the terms multiple and factor (multiple is the correct term). | Rephrase paragragh as follows "The TXOP Duration Requested subfield is present in QoS data frames sent by non-AP STAs associated in a BSS with bit 4 of the QoS Control field set to 0. The TXOP Duration Requested subfield is an 8-bit field that indicates the duration, in units of 32 us, that the sending STA determines it needs for its next TXOP for the specified TID. A value of 0 indicates that no TXOP is requested for the specified TID in the current SP. A non-zero value represents a requested TXOP duration in the range 32 us to 8160 us in increments of 32 us. See 9.9.2.3.1." |  | ARCHITECTURE | Frame - Format |  | MAH PROPOSAL: Accept |  |  |  | 2009-07-14 05:41 | ARCHITECTURE
1381 | Stacey, Robert | 149 | 1 | 7.2.2 | 88 | 28 | T | Y | 88.28 | 28 | 7.2.2 | [5 empty] | This statement is possibly incorrect and at a minimum incomplete (that the format is dependent on the QoS subfield). In addition to being dependent on the QoS subfield, the format is dependent on the To DS and From DS fields (and Order subfield when 11n is incorporated). A more explicit statement can be made up front concerning when certain fields are present. | Change to "The format of a data frame is defined in Figure 7-17. The Frame Control, Duration/ID, Address 1, Address 2, Address 3 and Sequence Control fields are present in all data frame subtypes. The presence of the Address 4 field is determined by the setting of the To DS and From DS subfields in the Frame Control field (see below). The QoS Control field is present in when the QoS subfield of the Subtype field is set to 1." A similar statement concerning the HT Control field can be added when 11n is incorporated. Delete the last sentence in the second paragraph (p88 l45): "Data frames with a value of 0...". |  | ARCHITECTURE | Frame - Format |  | MAH PROPOSAL: Accept |  |  |  | 2009-07-14 05:41 | ARCHITECTURE
1382 | Stacey, Robert | 149 | 1 | 7.2.3.0a | 90 | 35 | T | Y | 90.35 | 35 | 7.2.3.0a | [5 empty] | It is not necessary to state that the management frame format is independent of the subtype. It is sufficient, when describing generic frame formats, to indicate that certain fields may not be present (as is done for the generic frame format and data frames). | Change to "The format of a management frame is defined in Figure 7-18. The Frame Control, Duration, Address 1 (DA), SA, BSSID and Sequence Control fields are present in all management frame subtypes." |  | ARCHITECTURE | Frame - Format |  | MAH PROPOSAL: Accept |  |  |  | 2009-07-14 05:41 | ARCHITECTURE
1384 | Stacey, Robert | 149 | 1 | 7.3.1.4 | 106 | 56 | T | Y | 106.56 | 56 | 7.3.1.4 | [5 empty] | The bracketed text "(as well as STAs in IBSSs)" is not comprehensive treatment of optional short preamble use in IBSSs. Also, this paragraph does not make sense when applied to IBSS STAs; specifically reference to BSS at end of sentence and reference to Probe Response, Association Response, etc. which are not used in an IBSS. | Delete the text "(as well as STAs in IBSSs)" from this paragraph. Add a subsequent paragraph dealing with IBSS operation following the paragraph on p107 l1: "STAs within an IBSS set the Short Preamble subfield in transmitted Beacon frames according to the setting of their dot11ShortPreambleOptionImplemented MIB atrribute. If this attribute is true, the Short Preamble subfield is set to 1, otherwise it is set to 0." Normative text is probably needed elsewhere to deal IBSSs where a mix of short capable and non-capable STAs operate (I suspect that there are no or very few STAs that are not short capable). |  | ARCHITECTURE | Frame - Format |  | MAH PROPOSAL: Accept |  |  |  | 2009-07-14 05:41 | ARCHITECTURE
1385 | Stacey, Robert | 149 | 1 | 7.3.1.4 | 107 | 6 | T | Y | 107.06 | 6 | 7.3.1.4 | [5 empty] | The addition of bracket text "(as well as STAs in IBSSs)" is not comprehensive treatment of optional PBCC use in IBSSs. | See previous comment. |  | ARCHITECTURE | Frame - Format |  | MAH PROPOSAL: Accept |  |  |  | 2009-07-14 05:42 | ARCHITECTURE
1386 | Stacey, Robert | 149 | 1 | 7.3.1.4 | 107 | 52 | T | Y | 107.52 | 52 | 7.3.1.4 | [5 empty] | The use of "as well as STAs in IBSSs" is not comprehensive treatment of DSSS-OFDM operation in an IBSS. | See previous comment. |  | ARCHITECTURE | Frame - Format |  | MAH PROPOSAL: Accept |  |  |  | 2009-07-14 05:42 | ARCHITECTURE
1388 | Stacey, Robert | 149 | 1 | 7.3.1.11 | 112 | 58 | T | N | 112.58 | 58 | 7.3.1.11 | [5 empty] | It is not clear why there is a reference to 9.14.0c here. | Remove reference or clarify with an additional statement why the reader is being directed to this section. |  | ARCHITECTURE | Frame - Format |  | MAH PROPOSAL: Agreed. Reference not needed. |  |  |  | 2009-07-14 05:42 | ARCHITECTURE
1391 | Stanley, Dorothy | 149 | 1 | 7.3.2.40 | 202 | 5 | T | N | 202.05 | 5 | 7.3.2.40 | [5 empty] | Comment submitted per TGv LB140 comment resolution; LB140 CID 447 below (submitter R. Roy)addressed TGk Text:This clause states that for example "If during frame reception, different antennas are used to receive the preamble and body, the antenna ID identifies the antenna that receives the frame body." and allocates a byte for describing all possible antenna configurations. What happens when smart antenna signal processing is used to receive the frame (e.g., with multi-dimensional (i.e., multi-antenna) decision directed feedback)? This section needs work. | This may be a TGmb problem however. If so, send it on. TGv TG discussed and agreed that it is a TGmb issue. TGv chair will forward the issue on to the TGmb group. |  | ARCHITECTURE | Frame - Elements |  | MAH PROPOSAL: Decline. STAs may assign Antenna ID numbers to "atenna configurations" which can represent the multiple antenna/smart antenna processing situations, by assigning unique numbers to the (meaningfully) different configurations. If the system is too complex to still be represented in this fashion, the STA can return 255. Any further complication in description is probably not useful. |  |  |  | 2009-07-14 05:42 | ARCHITECTURE
1392 | Stanley, Dorothy | 149 | 1 | 7.3.2.22.8 | 173 | 54 | T | N | 173.54 | 54 | 7.3.2.22.8 | [5 empty] | Comment submitted per TGv LB146 comment resolution; LB146 CID below (submitter G. Venkatesan):The sentence "In a triggered STA statistics.." suggests the duration field is reserved for triggered report. Why? Is it not useful to convey the duration it took to trigger the report? | Remove sentence and update draft with any other changes required to convey duration of a measurement period for triggered reporting. Resolution in TGv was as follows: Delete the sentence as recommended. Delete P29L9-10: "In a triggered STA Statistics report the Measurement Duration field is reserved." Also replace P201L56-58 with the following: "Measurement duration shall not be specified when requesting a triggered STA statistics measurement and the Measurement Duration field in the corresponding Measurement Request shall be set to 0." To make this consistent, the corresponding text in 7.3.2.22.10 (P802.11k-2008) needs to be deleted (P54). If this is not in scope for TGv, this should be submitted as a comment to TGmb. Corresponding edits need to be applied to text in 11.10.8.8 P126. |  | ARCHITECTURE | Frame - Elements |  | MAH PROPOSAL: Decline. 7.3.2.22.10 seems to be okay already. So does 7.3.2.21.20. |  |  |  | 2009-07-14 05:42 | ARCHITECTURE
1426 | Stephens, Adrian | 149 | 1 | 10.3.29.1 | 537 | 10 | T | N | 537.1 | 10 | 10.3.29.1 | [5 empty] | The VSPECIFIC primitives describe the VendorSpecificContent thus: "A set of information elements as defined in 7.3.2 (Information elements). A set of vendor-specific fields specifying the required fields for the Vendor Specific Action frame." The implication is that the frame following the OUI can be parsed as a set of information elements. This is not the consistent with Clause 7. | Change the description of the VendorSpecificParmeter to something like: "Determined by the entity to whom the OUI is registered." |  | ARCHITECTURE | MLME - Primitives |  | MAH PROPOSAL: Accept. |  |  |  | 2009-07-14 05:42 | ARCHITECTURE
1429 | Stephens, Adrian | 149 | 1 | 7.3.2.25.1 | 179 | 47 | T | N | 179.47 | 47 | 7.3.2.25.1 | [5 empty] | "The order of the organizationally unique indentifier (OUI) field follows the ordering convention for MAC addresses from 7.1.1 (Conventions)." But in 7.1.1, the only thing that is said about MAC addresses is: "MAC addresses are assigned as ordered sequences of bits. The Individual/Group bit is always transferred first and is bit 0 of the first octet." | Seeing that the OUI doesn't have an individual/group bit and is not specified as an ordered sequence of bits, this specification is utterly useless. Add: "OUIs are specified in two forms: an ordered sequence of octets, and a numeric form. Treating the OUI as an ordered sequence of octets, the leftmost octet is always transferred first. This is equivalent to transmitting the most significant octet of the numeric form first." Add reference to this to replace the first cited text in the comment, and perform the same on p312.62. |  | ARCHITECTURE | Frame - Elements |  | MAH PROPOSAL: Accept. See CID 1211 |  |  |  | 2009-07-14 05:42 | ARCHITECTURE
1430 | Stephens, Adrian | 149 | 1 | 10.1 | 425 | 14 | T | N | 425.14 | 14 | 10.1 | [5 empty] | "The exact functions of the SME are not specified in this standard," This is misleading. There are many requirements expressed as "a STA shall..." that are executed by the SME. For example, the need to authenticate before association. | Another of my comments suggests bundling all of the SME requirements into a new clause. If this is done, the cited text can be replaced by a reference to this clause. Otherwise replace cited text with: "Some of the functions of the SME are specified in this standard", or perhaps: "We were too lazy to sort this out for ourselves, but some bits of the SME are specified and others are not - but we're not going to tell you which is which. You go figure." |  | ARCHITECTURE | MLME - General |  | MAH PROPOSAL: Accept the third suggestion. Needs discussion. |  |  |  | 2009-07-14 05:43 | ARCHITECTURE
1431 | Stephens, Adrian | 149 | 1 | 10.1 | 426 | 1 | T | N | 426.01 | 1 | 10.1 | [5 empty] | "In particular, PHY implementations are not required to have separate interfaces defined other than their interfaces with the MAC and MLME." This is misleading an unnecessary. The only requirments on a PHY implementation are its OTA behaviour. The PHY-MAC and PHY-SME interfaces are not exposed. | Remove cited text. |  | ARCHITECTURE | MLME - General |  | MAH PROPOSAL: Accept |  |  |  | 2009-07-14 05:43 | ARCHITECTURE
1432 | Stephens, Adrian | 149 | 1 | 10.3.0a | 427 | 1 | T | N | 427.01 | 1 | 10.3.0a | [5 empty] | "SAP primitives are of the general form ACTION.request followed by ACTION.confirm." What about indication/response? | Replace cited text with: "SAP primitives are of the general form ACTION.request followed by ACTION.confirm (for an exchange initiated by the SAP client) and ACTION.indication followed by ACTION.response (for an exchange initiated by the MLME)." |  | ARCHITECTURE | MLME - Primitives |  | MAH PROPOSAL: Counter. Just remove cited text, or replace with a reference to Service Primitive conventions, like X.210 or ISO 10731, or equivalent. |  |  |  | 2009-07-14 05:43 | ARCHITECTURE
1434 | Stephens, Adrian | 149 | 1 | 10.3.2.2.2 | 431 | 34 | T | N | 431.34 | 34 | 10.3.2.2.2 | [5 empty] | "Present only if the value of dot11RRMMeasurementPilotCapability is greater than 1." This excludes the case of 1, which includes a STA receiving measurement pilots. | Replace "greater than 1" with "non-zero". |  | ARCHITECTURE | MLME - Primitives |  | MAH PROPOSAL: Accept |  |  |  | 2009-07-14 05:43 | ARCHITECTURE
1435 | Stephens, Adrian | 149 | 1 | 10.3.2.2.2 | 432 | 8 | T | N | 432.08 | 8 | 10.3.2.2.2 | [5 empty] | "The parameter sets relevant to the PHY from the received Beacon or Probe Response frame." This is inadequate specification. | List, for each attached PHY, which are the relevant parameters. |  | ARCHITECTURE | MLME - Primitives |  | MAH PROPOSAL: Accepted in principle. But, listing them here, explicitly, will be a maintenance nightmare. Need submission. |  |  |  | 2009-07-14 05:43 | ARCHITECTURE
1436 | Stephens, Adrian | 149 | 1 | 10.3.2.2.2 | 432 | 31 | T | N | 432.31 | 31 | 10.3.2.2.2 | [5 empty] | "The STA must be able to receive at each of the data rates listed in the set." This is odd - certainly when BSS Description relates to a scan confirm primitive. Which STA? "Must" is deprecated by the IEEE-SA style guide. Ditto in the previous row. | Remove cited text in both rows. |  | ARCHITECTURE | MLME - Primitives |  | MAH PROPOSAL: Agreed. Need submission to fix these, and check the whole table for context. (Many are obviously cut-and-paste from MLME-START.request.) |  |  |  | 2009-07-14 05:43 | ARCHITECTURE
1437 | Stephens, Adrian | 149 | 1 | 10.3.2.2.2 | 431 | 50 | T | N | 431.5 | 50 | 10.3.2.2.2 | [5 empty] | This table references "the STA" - but the antecedent is not clear. Is it the local STA, or some other STA? In some cases it is the local STA (Local Time), and in others a property of the BSS (BSSBasicRateSet) or the STA transmitting the Beacon/ProbeResponse (OperationalRateSet). | Add the following after "elements" on line 48: ", in which the term <italic>peer STA</italic> refers to the STA transmitting the Beacon frame or Probe Response frame from which the BSSDescription was determined and the term <italic>local STA</italic> refers to the STA performing the scan" Insert peer at 432.30, 432.38. Insert local at 432.3. |  | ARCHITECTURE | MLME - Primitives |  | MAH PROPOSAL: See CID 1436 |  |  |  | 2009-07-14 05:45 | ARCHITECTURE
1438 | Stephens, Adrian | 149 | 1 | 10.3.2.2.2 | 434 | 25 | T | N | 434.25 | 25 | 10.3.2.2.2 | [5 empty] | This table references "the STA" - but the antecedent is not clear. Is it the local STA, or some other STA? | Add the following after "elements" on line 48: ", in which the term <italic>peer STA</italic> refers to the STA transmitting the Measurement Pilot frame from which the BSSDescription was determined and the term <italic>local STA</italic> refers to the STA performing the scan" Insert peer at 434.44, 434.50. Insert local at 434.36. |  | ARCHITECTURE | MLME - Primitives |  | MAH PROPOSAL: See CID 1436 |  |  |  | 2009-07-14 05:45 | ARCHITECTURE
1443 | Stephens, Adrian | 149 | 1 | 10 |  |  | T | N | 425.01 | 1 | 10 | [5 empty] | There's a lot of "if and only if" going on in clause 10. These uses are often wrong or unnecessary. In a request or response, it is more appropriate to use "if" - i .e. expressing a requirement to be present. In an indication or confirmation, it is more appropriate to use "only if" - meaning that this information is not availble if not some condition (and there are often additional reasons for it not to be present that are not admitted in the "if and only if" construct). | Change "if and only if" as follows: p446.05 -> if p448.51 -> only if p451.19 & 26 -> only if p453.25 & 32 -> if p455.4 -> if p455.51 -> only if p460.31 & 36 -> only if p462.27 & 35 -> if p469.37 -> if |  | ARCHITECTURE | MLME - General |  | MAH PROPOSAL: Agreed in principle. Specifics needs consideration. |  |  |  | 2009-07-14 05:46 | ARCHITECTURE
1445 | Stephens, Adrian | 149 | 1 | 11.3.2.5 | 605 | 8 | T | N | 605.08 | 8 | 11.3.2.5 | [5 empty] | Incorrect use of "if and only if" - which implies logical correspondance, not a sequence of dependent events. | Replace cited sentence with: "The state variable for the AP shall be set to State 2 if it was not State 1, and shall not be modified otherwise." |  | ARCHITECTURE | MLME - Association |  | MAH PROPOSAL: Accept |  |  |  | 2009-07-14 05:46 | ARCHITECTURE
1446 | Stephens, Adrian | 149 | 1 | 11.3.2.5 | 605 | 26 | T | N | 605.26 | 26 | 11.3.2.5 | [5 empty] | Incorrect use of "if and only if" - which implies logical correspondance, not a sequence of dependent events. | Replace cited sentence with: "The state variable for the AP shall be set to State 2 if it was not State 1, and shall not be modified otherwise." |  | ARCHITECTURE | MLME - Association |  | MAH PROPOSAL: Accept |  |  |  | 2009-07-14 05:46 | ARCHITECTURE
1449 | Stephens, Adrian | 149 | 1 | 10.3.9.1.2 | 466 | 30 | T | N | 466.3 | 30 | 10.3.9.1.2 | [5 empty] | "The default values are implementation dependent." If this is true, why do we have defval statements in Annex D? | Clarify how the default values can be implementation dependent, while many of them are also specified in Annex D. |  | ARCHITECTURE | MLME - Primitives |  | MAH PROPOSAL: Agreed. Need submission. |  |  |  | 2009-07-14 05:46 | ARCHITECTURE
1450 | Stephens, Adrian | 149 | 1 | 10.3.9.2.2 | 467 | 18 | T | N | 467.18 | 18 | 10.3.9.2.2 | [5 empty] | What point is there in having a parameter which carries an a-priori known value? | Remove ResultCode parameter. |  | ARCHITECTURE | MLME - Primitives |  | MAH PROPOSAL: Accept |  |  |  | 2009-07-14 05:46 | ARCHITECTURE
1451 | Stephens, Adrian | 149 | 1 | Annex D |  |  | T | N | 1307.01 | 1 | D | [5 empty] | The MIB is a mess. Specifically there is confusion as to which entity writes many variables, and the effect of this writing. | This confusion can be remedied by labelling each MIB variable as described in 11-09/0533r1. Where no such labelling can be applied, consider either removing the MIB variable, or splitting it into multiple variable, each with a clear label. |  | ARCHITECTURE | SDL |  | MAH PROPOSAL: Agreed. Need specific submission. |  |  |  | 2009-07-14 05:47 | ARCHITECTURE
1452 | Stephens, Adrian | 149 | 1 | Annex D |  |  | T | N | 1307.01 | 1 | D | [5 empty] | There are lots of "shalls" in Annex D: "shall specify", "shall indicate", "shall be", "shall include". In cases where this is a status or capability, I suppose that it is clear that the normative requirement is on the local entity to fill that variable with a value as specified. Although puttin a normative requirement into the description text seems a bit off. In the case where the variable is a control, written by a remote entity, the question arises as to who is responsible for ensuring compliance to any normative requirement expressed in the description. Is it the user (who can read the description), the remote management entity, or the local entity? | Clarify, in the case of control variables, which entity polices the "shall"s. Or remove the shalls. |  | ARCHITECTURE | SDL |  | MAH PROPOSAL: Agreed. Need submission. |  |  |  | 2009-07-14 05:47 | ARCHITECTURE
1453 | Stephens, Adrian | 149 | 1 | 10.3.10a.1.3 | 471 | 5 | T | N | 471.05 | 5 | 10.3.10a.1.3 | [5 empty] | "or IBSS (where the MAC entity was the first STA in the IBSS)." While it is possible to stop operation of the local STA in an IBSS, once a STA has started an IBSS, it has no control over the continued existence of the IBSS in the case that other STAs have joined the IBSS. | I think the RESET request does everything you need for the IBSS case, so I'd make this primitive specific to the infrastructure case. Alternatively describe it as having local significance only in the IBSS case and take out the contraint in the parenthesis of the cited text. |  | ARCHITECTURE | MLME - Primitives |  | MAH PROPOSAL: Agreed. Accept second proposal. Need submission. |  |  |  | 2009-07-14 05:47 | ARCHITECTURE
1454 | Stephens, Adrian | 149 | 1 | 10.3.11 | 472 | 61 | T | N | 472.61 | 61 | 10.3.11 | [5 empty] | "Note that..." Does this text introduce any new normative requirements? | If not, turn into a proper "NOTE--". If so, use the proper normative languge. |  | ARCHITECTURE | MLME - Primitives |  | MAH PROPOSAL: Just delete the text. See CID 1077. If this text is moved to 11.9, the use of the bits is already described there. |  |  |  | 2009-07-14 05:47 | ARCHITECTURE
1455 | Stephens, Adrian | 149 | 1 | 10.3.11 | 476 | 30 | T | N | 476.3 | 30 | 10.3.11 | [5 empty] | Text earlier in 10.3.11 indicates these figures are illustrative only. .confirms are (by convention) associated with matching .requests. This figure shows a .confirm without a matching .request. There are no normative statements that describe this behaviour. | Remove the MLME-CHANNELSWITCH.cmf at the bottom right of figure 10-6 and the box "channel switch complete". |  | ARCHITECTURE | MLME - Primitives |  | MAH PROPOSAL: Accept. Maybe controversial? |  |  |  | 2009-07-14 05:47 | ARCHITECTURE
1457 | Stephens, Adrian | 149 | 1 | 10.3.16.2.2 | 493 | 11 | T | N | 493.11 | 11 | 10.3.16.2.2 | [5 empty] | This primitive highlights a weakness in the MLME-SME interface. The question is who selects the rate at which frames (and in particular the TPC Request frame) are sent? Knowing a link margin is of no use without also knowing what rate or MCS it relates to. | Add at least a parameter indicating the rate of the request frame in the .confirm. |  | ARCHITECTURE | MLME - Primitives |  | MAH PROPOSAL: Needs discussion. I think "Link Margin" is more analytic than just an SNR (for example), and already takes rate information into account. |  |  |  | 2009-07-14 05:48 | ARCHITECTURE
1458 | Stephens, Adrian | 149 | 1 | 10.3.17.1.2 | 494 | 46 | T | N | 494.46 | 46 | 10.3.17.1.2 | [5 empty] | "Authenticator/Supplicant or Initiator/Peer" Taking the "/" as "or" - there are two levels of or in this. It is not immediately clear whether the boolean value selects the innermost "/" or the outmost level. | Replace with "Is Authenicator". Replace description with: "Indicates whether the key is configures by the Authenticator or Supplicant. True indicates Authenticator." |  | ARCHITECTURE | MLME - Primitives |  | MAH PROPOSAL: Accept - but, typo: "configured"; and what about "Initiator/Peer"? Needs brief discussion. |  |  |  | 2009-07-14 05:48 | ARCHITECTURE
1459 | Stephens, Adrian | 149 | 1 | 10.3.19.1.4 | 498 | 50 | T | N | 498.5 | 50 | 10.3.19.1.4 | [5 empty] | If the SME is required to respond to MIC failures in some way, this should be referenced here. | Consider adding reference to 8.3.2.4 |  | ARCHITECTURE | MLME - Primitives |  | MAH PROPOSAL: Accept. Add "(see 8.3.2.4)". |  |  |  | 2009-07-14 05:48 | ARCHITECTURE
1460 | Stephens, Adrian | 149 | 1 | 10.3.22.1.4 | 502 | 56 | T | N | 502.56 | 56 | 10.3.22.1.4 | [5 empty] | "Rx: Specifies that data frames from MAC address is protected." Surely it is specifying that data frames received from the MAC address without protection will be discarded? It cannot affect whether the peer chooses to use protection or not, it can only determine what the local entity does with those frames. | Replace with: "Rx: Specifies that data frames from MAC address are protected (i.e., any data frames without protection received from the MAC address will be discarded)." |  | ARCHITECTURE | MLME - Primitives |  | MAH PROPOSAL: Accept |  |  |  | 2009-07-14 05:48 | ARCHITECTURE
1462 | Stephens, Adrian | 149 | 1 | 10.3.23.1.2 | 504 | 26 | T | N | 504.26 | 26 | 10.3.23.1.2 | [5 empty] | Encryption is limiter to per-link, so the correct address to use for Address1 is the transmitter address, not the source address. | Replace "SA" with "TA". |  | ARCHITECTURE | MLME - Primitives |  | MAH PROPOSAL: Accept. Except that Mgmt frames use DA and SA instead of RA and TA (unless we accept the changes propsed for this, CID ?) |  |  |  | 2009-07-14 05:48 | ARCHITECTURE
1466 | Stephens, Adrian | 149 | 1 | 10.3.25.2.2 | 518 | 36 | T | N | 518.36 | 36 | 10.3.25.2.2 | [5 empty] | "Specifies the operational capability definitions to be used by the peer MAC entity." We cannot specify the peer's capabilities. Same comment at 519.26 | Replace cited text with: "Specifies the capabilities of the peer MAC entity." |  | ARCHITECTURE | MLME - Primitives |  | MAH PROPOSAL: Accept |  |  |  | 2009-07-14 05:48 | ARCHITECTURE
1467 | Stephens, Adrian | 149 | 1 | 10.3.27.5.4 | 531 | 46 | T | N | 531.46 | 46 | 10.3.27.5.4 | [5 empty] | This fails to specify what happens to any buffered MPDUs at the time of the delete. | Indicate what happens to buffered MPDUs when this is received. To avoid creating any backwards-compliance issues, this should be phrased as a recommendation. For example: "The STA should pass up the protocol stack any MPDUs for this Block Ack agreement held in the reordering buffer. |  | ARCHITECTURE | MLME - Primitives |  | MAH PROPOSAL: Accept in principle, but the normative action text should be in 11.5.2. |  |  |  | 2009-07-14 05:49 | ARCHITECTURE
1469 | Stephens, Adrian | 149 | 1 | 10.3.30.3.4 | 542 | 28 | T | N | 542.28 | 28 | 10.3.30.3.4 | [5 empty] | "On receipt of this primitive the SME should operate according to the procedure in 11.11.2." Either the procedures in 11.11.2 adequately normatively describe what should be done on receiving a Neighbor Report request, or they do not. | If they do, the cited statement is unnecessary. In that case replace "should operate" with "operates". If they don't, extend 11.11.2 so that they do, and also make the change indicated above. Make similar changes whereever similar language is used in Clause 10. |  | ARCHITECTURE | MLME - Primitives |  | MAH PROPOSAL: Accept in principle. Need submission to catch all such language. Generally, these say something like, "The SME is notified …" |  |  |  | 2009-07-14 05:49 | ARCHITECTURE
1470 | Stephens, Adrian | 149 | 1 | 10.3.31.2.4 | 544 | 39 | T | N | 544.39 | 39 | 10.3.31.2.4 | [5 empty] | "On receipt of this primitive, the SME evaluates the ResultCode." Oh whoopty do. I sense straws being clutched: "what shall we specify for this bit?". If no effect is specified - say as such. | Replace cited text with "No effect is specfied for the receipt of this primitive." Scan all primitives and replace similar nugatory specification with a similar phrase. |  | ARCHITECTURE | MLME - Primitives |  | MAH PROPOSAL: See CID 1159. Here's some whoopty do: delete the whole primitive, it does nothing. Controversial? |  |  |  | 2009-07-14 05:49 | ARCHITECTURE
1474 | Stephens, Adrian | 149 | 1 | 10.4.1.1 | 569 | 16 | T | N | 569.16 | 16 | 10.4.1.1 | [5 empty] | "This primitive is a request by the LME to reset the PHY" 1. There is no such thing as an LME 2. The client is not important, and could be MLME or SME Ditto comment p570.06, p170.19 | remove "by the LME". |  | ARCHITECTURE | PLME - Primitives |  | MAH PROPOSAL: Accept. (There is no such thing as "the LME", but there is such thing as "an LME" but it is non-specific). How about 570.19 instead of 170.19? How about adding 569.16, 575.6? Probably the ones in clauses 14, 15, 16 and Annex D, too? |  |  |  | 2009-07-14 05:49 | ARCHITECTURE
1476 | Stephens, Adrian | 149 | 1 | 11.1.0a | 579 | 9 | T | N | 579.09 | 9 | 11.1.0a | [5 empty] | A normative requirement cannot be placed on more than one STA. The sentence here doesn't add to any existing normative statment. | Replace "shall be" with "are". |  | ARCHITECTURE | MLME - General |  | MAH PROPOSAL: Accept |  |  |  | 2009-07-14 05:50 | ARCHITECTURE
1477 | Stephens, Adrian | 149 | 1 | 11.1.1 | 579 | 16 | T | N | 579.16 | 16 | 11.1.1 | [5 empty] | "All STAs shall maintain a local TSF timer." Adds nothing to line 48. | remove "shall". |  | ARCHITECTURE | MLME - General |  | MAH PROPOSAL: Accept |  |  |  | 2009-07-14 05:50 | ARCHITECTURE
1479 | Stephens, Adrian | 149 | 1 | 11.1.2.1 | 580 | 20 | T | N | 580.2 | 20 | 11.1.2.1 | [5 empty] | "If a STA that does not support Short Slot Time associates, the AP shall use long slot time beginning at the first Beacon subsequent to the association of the long slot time STA." This should be specific to PHY | Indicate this rule is specific to a Clause 19 AP. |  | ARCHITECTURE | MLME - General |  | MAH PROPOSAL: Accept |  |  |  | 2009-07-14 05:50 | ARCHITECTURE
1480 | Stephens, Adrian | 149 | 1 | 11.1.2.1 | 580 | 1 | T | N | 580.01 | 1 | 11.1.2.1 | [5 empty] | "shall adopt that beacon period" - what does this mean? Same comment for any other use of "shall adopt" | Relate to some observable change in state or behaviour. |  | ARCHITECTURE | MLME - General |  | MAH PROPOSAL: Accept. Need submission. |  |  |  | 2009-07-14 05:50 | ARCHITECTURE
1482 | Stephens, Adrian | 149 | 1 | 11.1.3.2.1 | 583 | 32 | T | N | 583.32 | 32 | 11.1.3.2.1 | [5 empty] | "The probe response shall be sent using normal frame transmission rules." - i.e., stop using abnormal rules :0) This is not specific enough | Either remove cited sentence, or adjust it to cite which rules are to be used. |  | ARCHITECTURE | MLME - General |  | MAH PROPOSAL: Accept. Need submission that explicitly describes (ad nauseum) all the abnormal rules to be avoided. |  |  |  | 2009-07-14 05:50 | ARCHITECTURE
1483 | Stephens, Adrian | 149 | 1 | 11.1.3.2.1 | 583 | 34 | T | N | 583.34 | 34 | 11.1.3.2.1 | [5 empty] | "In an IBSS, the STA that generated the last Beacon frame shall be the STA that responds to a probe request." This may not be correct. There may be more than one STA, so "the STA" is incorrect. | Replace with: "In an IBSS, a STA that transmitted a Beacon frame since the last TBTT shall respond to probe requests." |  | ARCHITECTURE | MLME - General |  | MAH PROPOSAL: Accept. Better, and maybe good enough. But, could "a STA" be taken to mean one of them must do this, without saying which one? |  |  |  | 2009-07-14 05:50 | ARCHITECTURE
1484 | Stephens, Adrian | 149 | 1 | 11.1.3.2.2 | 583 | 58 | T | N | 583.58 | 58 | 11.1.3.2.2 | [5 empty] | "Wait until the ProbeDelay time has expired" - what constraints are there on the SME in choosing a value for this parameter? (answer: none). What value do manufacturers typically choose (some choose zero delay)? The purpose of ProbeDelay is to avoid damaging onging communications that the scanning STA cannot receive (either range or unsupported options). As such, it should be scaled to a "typical packet size" - whatever that is. | I think we should at least recommend a default value for this, otherwise there is little value in having the delay. |  | ARCHITECTURE | MLME - General |  | MAH PROPOSAL: Accept. On 588.8, too. Need submission. Controversial? |  |  |  | 2009-07-14 05:51 | ARCHITECTURE
1509 | Stephens, Adrian | 149 | 1 | 11.3.2.1 | 603 | 4 | T | N | 603.04 | 4 | 11.3.2.1 | [5 empty] | "The SME shall establish an RSNA, or it shall enable WEP by calling MLMESETPROTECTION.request primitive with ProtectType set to “Rx_Tx,” or it shall do nothing if it does not wish to secure communication." This is very odd - "you shall do this, unless you don't want to". It has no normative effect. Furthermore, SMEs don't have desires, wishes, aspirations, wants.... The language used is anthropomorphic, and used to hide the condition under which the rule obtains. | Replace with: If policy within the SME requires secure communication, the SME shall establish an RSNA, or it shall enable WEP by calling MLMESETPROTECTION.request primitive with ProtectType set to “Rx_Tx,”. Make similar change to 603.41, 604.18 and 604.55 |  | ARCHITECTURE | MLME - Association |  | MAH PROPOSAL: Accept |  |  |  | 2009-07-14 05:51 | ARCHITECTURE
1514 | Stephens, Adrian | 149 | 1 | 11.6.1 | 619 | 28 | T | N | 619.28 | 28 | 11.6.1 | [5 empty] | "Higher layer timer synchronization is beyond the scope of this standard" - It may be life, but not as we know it, Jim. If it's beyond the scope of the standard, why have we got clause 10 interfaces to support it? And why have we got some itsey-bitsey polka-dot shall statements in 11.6 (e.g. 620.19). | Replaced cited sentence with a description of what is, and what is not in scope. |  | ARCHITECTURE | MLME - General |  | MAH PROPOSAL: Accept. Need submission. |  |  |  | 2009-07-14 05:51 | ARCHITECTURE
1515 | Stephens, Adrian | 149 | 1 | 11.6.1 | 619 | 56 | T | N | 619.56 | 56 | 11.6.1 | [5 empty] | "The last symbol of the Sync frame is indicated by the PHY using the PHY-TXEND.confirm and PHYRXEND. indication primitives in the transmitter and receiver of the Sync frame, respectively." Does the TXEND/RXEND occur before or after any signal extension in ERP STAs? | In .11n, we discovered that the Clause 19 state machines were inadquate to shed light on this subject. We modified the Clause 20 state machines to explicitly show that the signal extension occurs prior to any TXEND/RXEND. I think the assumption of this sublclause is that it is the physical end, not the logical end of the packet that is significant. But it's not clear. Can I request that REVmb create a place to record comments pending some draft being rolled in. I would like to squirrel this one away marked "when TGn is incorporated". We can then review if TGn is inconsistent with this subclause. |  | ARCHITECTURE | MLME - General |  | MAH PROPOSAL: No action. Good idea (I have at least one of those, too). Needs discussion. |  |  |  | 2009-07-14 05:51 | ARCHITECTURE
1516 | Stephens, Adrian | 149 | 1 | 11.6.2 | 620 | 19 | T | N | 620.19 | 19 | 11.6.2 | [5 empty] | "A MAC that supports the MLME-HL-SYNC primitives shall respond to a MLME-HL-SYNC.request primitive with an MLME-HL-SYNC.confirm primitive containing a result code of SUCCESS." - resource limits may prevent this - e.g., if 2^46 multicast addresses were registered. | Add "and that has room to record another group address for the purpose of Higher layer timer synchronization" before "shall respond". Add a status code of "too many addresses" to the HL-SYNC.confirm primitive. |  | ARCHITECTURE | MLME - General |  | MAH PROPOSAL: 1) It is not clear that each .request adds to a list of addresses, rather than replacing the one and only address. 11.6.2 indicates that this is the case, but nothing in 10.3.26 would imply that, and there is no "delete" primitive to manage such a list. Does the .request take a list of addresses? (10.3.26.1 says no) So, the 11.6.2 text needs to be changed to "a list of group addresses previously registered by MLME-HL-SYNC.request primitive(s)." Also, the part in 11.6.2 that says all .requests shall result in a .confirm with SUCCESS has to be changed, regardless of all the rest of the changes. 2) 10.3.26.2 already has consideration for failure, including "does not support" or the address being malformed. We should probably add a non-specific "incapable" to this. |  |  |  | 2009-07-14 05:52 | ARCHITECTURE
1552 | Stephens, Adrian | 149 | 1 | 12.3.5.7.3 | 720 | 22 | T | N | 720.22 | 22 | 12.3.5.7.3 | [5 empty] | In the ERP phy, there is an extension field that occurs after the physical end of the packet that is the timing reference. | Change the last half of the para starting "immediately" as follows: "... immediately after the symbol containing the last data octet has been transmitted and any signal extension has expired." |  | ARCHITECTURE | PHY - Primitives |  | MAH PROPOSAL: Accept. See CID 1515 |  |  |  | 2009-07-14 05:52 | ARCHITECTURE
1553 | Stephens, Adrian | 149 | 1 | 12.3.5.11.1 | 724 | 6 | T | N | 724.06 | 6 | 12.3.5.11.1 | [5 empty] | "This primitive is an indication by the PHY to the local MAC entity that the PLCP has received a valid start frame delimiter (SFD) and PLCP header." This was written in those charmingly quaint days of yore when tuppence would buy a pound of lard, PHY rates could be expressed in an octet field with a resolution of 500kbps, and packets had SFD fields. Unfortunately - this is no longer true - the price of lard has risen. | Replace with: "This primitive is an indication by the PHY to the local MAC entity that the PLCP has received a valid start of a PPDU, including a valid PLCP header." |  | ARCHITECTURE | PHY - Primitives |  | MAH PROPOSAL: Accept. At these prices, I've stopped buying lard. |  |  |  | 2009-07-14 05:52 | ARCHITECTURE
1555 | Stephens, Adrian | 149 | 1 | 12.3.5.12.3 | 725 | 52 | T | N | 725.52 | 52 | 12.3.5.12.3 | [5 empty] | In the case of a signal extension, this primitive must be delayed until the end of the signal extension - because that is the timing reference for the MAC. A note here would usefully clarify this point. | Add a note: "NOTE--When a signal extension is present after the physical end of the PPDU, this primitive is issued at the end of the signal extension." |  | ARCHITECTURE | PHY - Primitives |  | MAH PROPOSAL: Accept. See CID 1515 |  |  |  | 2009-07-14 05:52 | ARCHITECTURE
1575 | Stephens, Adrian | 149 | 1 | Q | 1535 | 22 | T | N | 1535.22 | 22 | Q | [5 empty] | This describes the use of NDIS. However NDIS is not defined. | Add NDIS expansion to abbeviations. Add NDIS reference to Bibliography and cite from here. |  | ARCHITECTURE | MIB |  | MAH PROPOSAL: Accept. Can't we just add the entire defintion of NDIS? 1600+ pages is never enough! |  |  |  | 2009-07-14 05:52 | ARCHITECTURE
1576 | Stephens, Adrian | 149 | 1 | Q | 1535 | 23 | T | N | 1535.23 | 23 | Q | [5 empty] | This describes the use of SNMP. However SNMP is not defined. | Add SNMP expansion to abbeviations. Add SNMPv2 reference to Bibliography and cite from here. |  | ARCHITECTURE | MIB |  | MAH PROPOSAL: Accept |  |  |  | 2009-07-14 05:52 | ARCHITECTURE
1577 | Stephens, Adrian | 149 | 1 | Q | 1535 | 33 | T | N | 1535.33 | 33 | Q | [5 empty] | It is dangerous to define an object identifier using dot11smt away from where the other identifiers are defined, because somebody may not check this separate Annex and attempt to re-use the same number. | Move definition of this identifier to Annex D, add comment there saying that the object itself is defined in Annex Q. Add comment at cited location to say this identifier is defined in Annex D. |  | ARCHITECTURE | MIB |  | MAH PROPOSAL: Should we just merge Annex Q into Annex D? (I'm sure somebody has lived through this already and will bite my head off for asking…) Otherwise, accept. |  |  |  | 2009-07-14 05:53 | ARCHITECTURE
1578 | Stephens, Adrian | 149 | 1 | Q | 1537 | 26 | T | N | 1537.26 | 26 | Q | [5 empty] | "It shall update this attribute to a proper value other than 0 as soon as it is capable of receiving new measurement requests." As I understand it, the purpose of the description is to carry information to help the user of the object understand how to interact with it. This is normative specification for the SME, and belongs in a normative subclause outside the MIB. | Move description of how the SME maintains the RRM MIB to a normative clause outside the SME MIB. This will involve searching for shalls in this Annex and moving/restructuring text as appropriate. |  | ARCHITECTURE | MIB |  | MAH PROPOSAL: Accept. LOTS of these in the MIB. Need submission. |  |  |  | 2009-07-14 05:53 | ARCHITECTURE
1581 | Stephens, Adrian | 149 | 1 | Q | 1543 | 25 | T | N | 1543.25 | 25 | Q | [5 empty] | What't the point in defining an enumeration of only one member? | Somebody explain to me the value of this MIB entry - or remove it. |  | ARCHITECTURE | MIB |  | MAH PROPOSAL: Decline. Typical future looking stuff, this. |  |  |  | 2009-07-14 05:53 | ARCHITECTURE
1585 | Stephens, Adrian | 149 | 1 | Q | 1599 |  | T | N | 1599 |  | Q | [5 empty] | It is dangeration defining children of the dot11Groups object in Annex Q. | Add comment in AnnexD in appropriate place so that it's painfully clear where the numbering has to restart. Or move these definitions into AnnexD, with a comment here indicating that these objects are defined in AnnexD. |  | ARCHITECTURE | MIB |  | MAH PROPOSAL: See CID 1577 |  |  |  | 2009-07-14 05:53 | ARCHITECTURE
1587 | Stephens, Adrian | 149 | 1 | D | 1308 | 54 | T | N | 1308.54 | 54 | D | [5 empty] | Either explain this reference or remove it. | As in comment. |  | ARCHITECTURE | MIB |  | MAH PROPOSAL: Accept. Need submission, or choice to delete. |  |  |  | 2009-07-14 05:53 | ARCHITECTURE
1588 | Stephens, Adrian | 149 | 1 | D | 1345 | 40 | T | N | 1345.4 | 40 | D | [5 empty] | ", and is accessed big-endian." This makes no sense. Endianness is only of a concern when extracting a smaller field from a larger field. Here we have an integer of range 0..63, and that's all that it is necessary to say. | Remove cited text. Same action on lines 52, 64, 1346.10, 22, 24, 55, 1347.2, 15, 29, 44 |  | ARCHITECTURE | MIB |  | MAH PROPOSAL: Accept |  |  |  | 2009-07-14 05:53 | ARCHITECTURE
1589 | Stephens, Adrian | 149 | 1 | D |  |  | T | N |  |  | D | [5 empty] | There's a number of MIB variables that define a default value in the description, but have no DEFVAL statement. There are other variables that do both - which creates a maintenance issue. | Wherever possible, move all statements of default value solely into a DEFVAL part. |  | ARCHITECTURE | MIB |  | MAH PROPOSAL: Accept. Need submission. |  |  |  | 2009-07-14 05:54 | ARCHITECTURE
1590 | Stephens, Adrian | 149 | 1 | D | 1351 | 35 | T | N | 1351.35 | 35 | D | [5 empty] | "The value of this attribute shall never be less than 256." This is unnecessary, because the syntax already captures this. | Remove cited text. |  | ARCHITECTURE | MIB |  | MAH PROPOSAL: Accept |  |  |  | 2009-07-14 05:54 | ARCHITECTURE
1593 | Stephens, Adrian | 149 | 1 | D | 1378 | 34 | T | N | 1378.34 | 34 | D | [5 empty] | "Valid values are: energy detect only (ED_ONLY) = 01, carrier sense only (CS_ONLY) = 02, carrier sense and energy detect (ED_and_CS)= 04 or the logical sum of any of these values." The term "logical sum" is poorly defined. Speaking logically, we can only have 3 meaningful values, and these have already been enumerated. | If we are allowed to change this, change the syntax to an enumeration with these values, and remove values from the description. In any case remove the meaningless "or the logical ... values" |  | ARCHITECTURE | MIB |  | MAH PROPOSAL: Agree to change the text. The values are defined to allow logical OR to indicate each type that is supported. |  |  |  | 2009-07-14 05:54 | ARCHITECTURE
1594 | Stephens, Adrian | 149 | 1 | D | 1396 | 23 | T | N | 1396.23 | 23 | D | [5 empty] | There are more notifications than these defined in this MIB. | Update the description to indicate the basis of selection of this group (i.e. those supported by all STA). |  | ARCHITECTURE | MIB |  | MAH PROPOSAL: Agreed. Need submission. |  |  |  | 2009-07-14 05:54 | ARCHITECTURE
1595 | Stephens, Adrian | 149 | 1 | D |  |  | T | N |  |  | D | [5 empty] | The SNMP-v2 RFCs indicate that when an object-group is marked as deprecated, the description should be updated to indicate why. | Update the description of each deprecated object group to indicate "superseded by <object-name>". |  | ARCHITECTURE | MIB |  | MAH PROPOSAL: Agreed. Need submission. |  |  |  | 2009-07-14 05:54 | ARCHITECTURE
1597 | Stephens, Adrian | 149 | 1 | D | 1403 | 22 | T | N | 1403.22 | 22 | D | [5 empty] | dot11FTComplianceGroup object number is not contiguous | The three missing entries are in Annex Q. Move them here or reference them from here so that the numbering is explained. |  | ARCHITECTURE | MIB |  | MAH PROPOSAL: See CID 1577 |  |  |  | 2009-07-14 05:54 | ARCHITECTURE
1599 | Stephens, Adrian | 149 | 1 | D | 1408 | 63 | T | N | 1408.63 | 63 | D | [5 empty] | The correct treatment of a deprecated attribute is to show the definition with a status of deprecated. | Either show the two missing attributes, or replace the comment that these entries are not in use. |  | ARCHITECTURE | MIB |  | MAH PROPOSAL: Agreed. Need submission. |  |  |  | 2009-07-14 05:55 | ARCHITECTURE
1701 | Thomson, Allan | 149 | 1 | 7.2.3.8 | 99 | 5 | T | Y | 99.05 | 5 | 7.2.3.8 | [5 empty] | DS Parameter set is insufficient to identify the channel uniquely. Regulatory domain must be included. As supported reg class is only included when extended channel switch is true then it seems there is a whole if DS Parameters are included but ECSA is false. | Include regulatory domain whenever DS Parameter set is included. |  | ARCHITECTURE | Frame - Format |  | MAH PROPOSAL: Need submission. |  |  |  | 2009-07-14 05:55 | ARCHITECTURE
1706 | Venkatesan, Ganesh | 149 | 1 | 7.3.1.4 | 107-108 |  | T | N |  |  | 7.3.1.4 | [5 empty] | The need for the prefix "MIB attribute". Why is this used in some cases and not in others? For instance: "A STA sets the Radio Measurement subfield in the Capability Information field to 1 when the MIB attribute dot11RadioMeasurementEnabled is true, and sets it to 0 otherwise." If the prefix is needed here, why is it not needed in the Notes column corresponding to Antenna Information in Table 7-15? | Remove the prefix "the MIB attribute" |  | ARCHITECTURE | Frame - Format |  | MAH PROPOSAL: Agreed. And, "the MIB variable", too. This goes beyond just 7.3.1.4. |  |  |  | 2009-07-14 05:55 | ARCHITECTURE
1708 | Venkatesan, Ganesh | 149 | 1 | 7.3.2.21 | 134 | 60 | T | N | 134.6 | 60 | 7.3.2.21 | [5 empty] | The Note in Table 7-28 is mis-placed. This applies to the "Measurement Request Meaning" cell for the last row in the table. | Moce the note to the "Measurement Request Meaning" cell corresponding to the last row in Table 7-28. |  | ARCHITECTURE | Frame - Elements |  | MAH PROPOSAL: Accept |  |  |  | 2009-07-14 05:55 | ARCHITECTURE
1710 | Venkatesan, Ganesh | 149 | 1 | 7.3.2.21.10 | 151 |  | T | Y | 151 |  | 7.3.2.21.10 | [5 empty] | What is the requirement on Average Error Threshold, Consecutive Error Threshold and Delay Threshold, if the corresponding bits in the trigger conditions bit-field is set to 0? | Specify that the fields are reserved if the corresponding bits are set to 0. |  | ARCHITECTURE | Frame - Elements |  | MAH PROPOSAL: Accept |  |  |  | 2009-07-14 05:55 | ARCHITECTURE
1711 | Venkatesan, Ganesh | 149 | 1 | 7.3.2.21.8 | 145 | 24 | T | Y | 145.24 | 24 | 7.3.2.21.8 | [5 empty] | Two issues with the description of the Measurement Duration field in the STA statistics request element: (a) While all other request elements describe Measurement Duration as "The Measurement Duration field is set to the preferred or mandatory duration of the requested measurement, expressed in units of TUs. See 11.10.3 (Measurement Duration).", description in STA statistics request is "The Measurement Duration field is set to the duration of the requested measurement in TUs." Why is the choice of preferred/mandatory duration and the reference to clause 11.10.3 missing? (b) STA statistics request has a special case for Measurement Duration -- when the specified Measurement Duration is 0, the reporting STA (assuming it supports STA statistics reporting), is expected to report a snapshot of the requested counters (as opposed to reporting change in value of the requested counters during the specified non-zero Measurement Duration value). | Make the description consistent with other measurement request elements. Add the special case of what it means to specify a measurement duration of 0. |  | ARCHITECTURE | Frame - Elements |  | MAH PROPOSAL: Agreed. Need submission. |  |  |  | 2009-07-14 05:55 | ARCHITECTURE
1712 | Venkatesan, Ganesh | 149 | 1 | 7.3.2.{21¦22}.7 |  |  | T | Y | 143.56 |  | 7.3.2.21.7 | [5 empty] | There appears to be nothing optional about the optional sub-elements in the Frame Report Information Element. A Frame Request IE without a Frame Request Type is invalid (it is a mandatory field). This means that the corresponding Frame Report is required to include a Frame Count Report (at all times) which is described as an optional sub-element. In addition, a reporting STA may not have support for all the information described in the Frame Count Report sub-element (for instance, a STA may not have the ability to measure RCPI, RSNI, etc). Although there are specific RCPI/RSNI values defined to indicate that it is 'unknown', it is wasteful to send the value in a frame report when the STA has already advertised that it cannot report these values via the RRM Enabled Capabilities element. | Recommend having the measuring STA report a frame count in the Frame Report at all times. The Frame Report sub-element may report additional values based on optional sub-elements specified in the Frame Request. In addition, specify (in Cl. 11) that the reporting STA shall respond with 'Incapable' if the requesting STA were to request reporting of a measurement (using the optional sub-element in the request) that the reporting STA does not support. |  | ARCHITECTURE | Frame - Elements |  | MAH PROPOSAL: On the optional sub-elements item: Decline. This is for general structure and future use of the Frame Report when a subelement may not be required. On the wastefulness of transmitting values that cannot be reported: Need submission. Seems like a bad idea to make the frame format overly complex to support this, however. On the Proposed Change to clause 11 about responding with 'incapable': need submission - does 11.10.5 second paragraph not cover it? |  |  |  | 2009-07-14 05:56 | ARCHITECTURE
1713 | Venkatesan, Ganesh | 149 | 1 | 7.3.2.22.8 | 168/169 |  | E | N |  |  | 7.3.2.22.8 | [5 empty] | Inconsistency between the length of dot11BSSAverageAccessDelay group statistics in Table 7-31f (specifies length as 7 octets) and in Figure 7-68l (shows 8 octets) | Fix Figure 7-68l to use a 1-octet sub-field for dot11STAStatisticsStationCount. |  | ARCHITECTURE | Frame - Elements | T | MAH PROPOSAL: Counter. The MIB defines this to have values up to 64K, so it needs to be 2 octets. Figure 7-68l is correct. Change Table 7-31f to show the length as 8 octets. |  |  |  | 2009-07-14 05:56 | ARCHITECTURE
1714 | Venkatesan, Ganesh | 149 | 1 | 7.3.2.22.10 | 173 |  | T | N | 173.13 | 13 | 7.3.2.22.10 | [5 empty] | Should the 'Bin 0 Range' returned in the report be the same as the one in the request? There is no requirement on what is allowed and what is not as far as Bin 0 Range goes both here in Clause 7 and in Clause 11.10.8.8. | Clarify if the report should just echo the value in the request. Or could the reporting STA adjust the Bin 0 value in such a way that the histogram covers a range where there is something to report. In cases where the report is generated autonomously the reporting STA can determine a Bin 0 Range that makes the most sense and report that accordingly. |  | ARCHITECTURE | Frame - Elements |  | MAH PROPOSAL: Agreed. Need submission. |  |  |  | 2009-07-14 05:56 | ARCHITECTURE
1715 | Venkatesan, Ganesh | 149 | 1 | 7.3.2.21.10, 7.3.2.22.10 | 148, 173 |  | T | N | 148 |  | 7.3.2.21.10 | [5 empty] | Bin 0 Range is a perfect candidate for the Optional Subelements. This provides the flexibility of reporting stream statistics for TID versus reporting stream statistics and the distribution of corresponding delays for a TID. | Move Bin 0 Range to Optional Subelements in the request and the corresponding elements/fields to the Optional Subelements in the report. |  | ARCHITECTURE | Frame - Format |  | MAH PROPOSAL: Controversial? Need submission. |  |  |  | 2009-07-14 05:56 | ARCHITECTURE
1717 | Venkatesan, Ganesh | 149 | 1 | 7.3.2.31 |  |  | T | Y | 191.56 | 56 | 7.3.2.31 | [5 empty] | Task Group v has clarified/corrected several issues in the TCLAS element description. These changes were done in TGv only because they were identified after TGma closed. It would be appropriate for the work to be included in TGmb for two reasons: (a) get wider review of the changes and (b) |  |  | ARCHITECTURE | Frame - Elements |  | MAH PROPOSAL: "and (b) …"?? Need submission. |  |  |  | 2009-07-14 05:56 | ARCHITECTURE
1718 | Venkatesan, Ganesh | 149 | 1 | 7.3.1.17 | 115 |  | T | N | 115.44 | 44 | 7.3.1.17 | [5 empty] | Where is the description for the "EDCA Parameter Set Update Count" subfield in the QoS Info field (Clause 7.3.1.17)? | Add description of the EDCA Parameter Set Update Count or refer to where it is described (Clause: 7.3.2.29) |  | ARCHITECTURE | Frame - Format |  | MAH PROPOSAL: Agreed. Need submission. |  |  |  | 2009-07-14 05:57 | ARCHITECTURE
1719 | Venkatesan, Ganesh | 149 | 1 | 7.3.2.37 | 199 | 5-6 | T | N | 199 |  | 7.3.2.37 | [5 empty] | length of RRM Enabled Capabilities should be 5 (See 7.3.2.45 RRM Enabled Capabilities Element) |  |  | ARCHITECTURE | Frame - Elements |  | MAH PROPOSAL: Agreed. |  |  |  | 2009-07-14 05:57 | ARCHITECTURE