## Title
IEEE P802.11 Wireless LANs
Submission
Designator: | doc.: IEEE 802.11-09/0790r7
Venue Date: | Nov 2009
First Author: | Jon Rosdahl, CSR
Subject: | REVmb Working Group Ballot Comments - Architecture Ad Hoc
Full Date: | 2009-07-17
Author(s): | Name(s) | Mark Hamilton | Jon Rosdahl
| Company | Polycom | CSR
| Address | 5755 Central Ave Boulder, CO 80301 | Highland, Utah
| Phone: | +1-303-583-5239 | +1-801-492-4023
| email: | mark.hamilton@polycom.com | jrosdahl@ieee.org
Abstract:
This document contains those comments submitted by voters for the 802.11 working group ballot #149 on IEEE P802.11REVmb D1.0 that have been assigned to the Architecture Ad Hoc.

## Revision History
Revision | Date | Description
0 | 2009-07-12 | Initial version.
1 | 2009-07-13 | Ad hoc comments added
2 | 2009-07-13 | Ad Hoc leader's proposed comments added (tagged with "MAH PROPOSAL:")
3 | 2009-07-25 | LCI comments for motion (Motion set 1), Ad Hoc leader's opinion "non-controversial" resolution proposals for motion (Motion set 2)
4 | 2009-07-18 | Updated with results of San Francisco (July '09) meeting: - moved several comments to EDITOR ad hoc, that have been completed - moved one comment to GEN - put all remaining comments into one of five Comment groups: Frame, MLME, MIB, PHY - primitives, or PLME - primitives - marked many comments with Ad Hoc status "Ready for motion" to be revieed by the group
5 | 2009-11-13 | Jon assigned to update file and database during Nov 13 Telecon. Created Motion Tabs A-D for 61 comments that were previously marked "Ready for Motion". These will be motioned in 4 separate motions on Nov 17 (PM1 timeslot). There were several AdHoc Status updates and a first pass at Proposed resolution to supplement the discussion notes from previous meetings. 2 comments were moved to General, and 1 comment previously marked "Minor Technical" moved to MLME tab.
6 | 2009-11-16 | TGmb AdHoc Mon AM1 discussion changes recorded. Added Arch Motion E tab for comments that were deemed ready for motion.
7 | 2009-11-17 | After the Tuesday PM1, PM2 and Eve Session, Motion tabs A -E were accepted. They have been moved to Editor and not in Rev 7. New tabs for Arch Motion F and the Merg D & Q CIDs were created. Approx 53 CIDs unresolved. 50 CIDs not assigned owner
8
9
10
11
12
13
14
15
16
17
18
19
20
21
22
23
24
25
26
27
28
29

## Arch - Motion F
CID | Commenter | LB | Draft | Clause Number(C) | Page(C) | Line(C) | Type of Comment | Part of No Vote | Page | Line | Clause | Duplicate of CID | Resn Status | Assignee | Submission | Motion Number | Comment | Proposed Change | Resolution | Owning Ad-hoc | Comment Group | Ad-hoc Status | Ad-hoc Notes | Edit Status | Edit Notes | Edited in Draft | Last Updated | Last Updated By
1209 | Malarky, Alastair | 149 | 1 | 7.3.2.25.1 | 179 | 41 | T | Y | 179.41 | 41 | 7.3.2.25.1 |  | D |  |  |  | Figure 7-73 and Table 7-73 Only allow for 3 octet organization identifiers. Within the OUI identifier space, the IEEE-RAC have been issuing OUI based identifiers to organizations that are longer than 3 octets, specifically the IAB (36 bits long) and OUI-36 (36 bits long). (see also general comment by same commenter for more information) | Address how the current IEEE-RAC assigned longer OUI based organization identifiers are to be supported so that the "entity that has defined the content of the particular Vendor Specific information element" can be identified. (see also general comment by same commenter for more information) | DISAGREE (ARCHITECTURE: 2009-11-17 22:41:23Z) This is addressed by TGp when it is rolled in. | ARCHITECTURE | Arch - Motion F | Ready for motion | MAH PROPOSAL: Accept, but need submission. |  |  |  | 2009-11-18 00:31 | ARCHITECTURE
1210 | Malarky, Alastair | 149 | 1 | 7.3.2.26 | 183 | 37 | T | Y | 183.37 | 37 | 7.3.2.26 |  | D |  |  |  | Within the OUI identifier space, the IEEE-RAC have been issuing OUI based identifiers to organizations that are longer than 3 octets, specifically the IAB (36 bits long) and OUI-36 (36 bits long). The OUI cannot in itself identify the "the entity that has defined the content of the particular Vendor Specific information element". | Address how the current IEEE-RAC assigned longer OUI based organization identifiers are to be supported so that the "entity that has defined the content of the particular Vendor Specific information element" can be identified. (see also general comment by same commenter for more information) | DISAGREE (ARCHITECTURE: 2009-11-17 22:41:23Z) This is addressed by TGp when it is rolled in. | ARCHITECTURE | Arch - Motion F | Ready for motion | MAH PROPOSAL: See CID 1209 |  |  |  | 2009-11-18 00:32 | ARCHITECTURE
1211 | Malarky, Alastair | 149 | 1 | 7.3.2.26 | 183 | 37 | T | Y | 183.37 | 37 | 7.3.2.26 |  | P |  |  |  | The bit ordering for the OUI is not specified. | Add "The order of the organizationally unique indentifier (OUI) field follows the ordering convention for MAC addresses from 7.1.1 (Conventions)." | AGREE IN PRINCIPLE (ARCHITECTURE: 2009-11-17 22:59:05Z) See CID 1429 | ARCHITECTURE | Arch - Motion F |  | MAH PROPOSAL: Counter: add OUI representation to 7.1.1. "follows .. MAC addresses" isn't sufficient, by the way. See CID 1429. 7/13 Ad hoc: Counter: Add a sentence to 7.1.1 stating that OUIs are transmitted like a MAC address. Sentence to be drafted and put in the final comment resolution. |  |  |  | 2009-11-18 00:31 | ARCHITECTURE
1212 | Malarky, Alastair | 149 | 1 | 7.4.5 | 228 | 15 | T | Y | 228.15 | 15 | 7.4.5 |  | D |  |  |  | Figure 7-73 and Table 7-73 Only allow for 3 octet organization identifiers. Within the OUI identifier space, the IEEE-RAC have been issuing OUI based identifiers to organizations that are longer than 3 octets, specifically the IAB (36 bits long) and OUI-36 (36 bits long). The OUI cannot in itself identify the "the entity that has defined the content of the particular Vendor Specific information element". | Address how the current IEEE-RAC assigned longer OUI based organization identifiers are to be supported so that the "entity that has defined the particular vendor specific action" can be identified. (see also general comment by same commenter for more information) | DISAGREE (ARCHITECTURE: 2009-11-17 22:41:23Z) This is addressed by TGp when it is rolled in. | ARCHITECTURE | Arch - Motion F | Ready for motion | MAH PROPOSAL: See CID 1209 |  |  |  | 2009-11-18 00:32 | ARCHITECTURE
1213 | Malarky, Alastair | 149 | 1 | 7.4.5 | 228 | 34 | T | Y | 228.34 | 34 | 7.4.5 |  | P |  |  |  | The bit ordering for the OUI is not specified. | Add "The order of the organizationally unique indentifier (OUI) field follows the ordering convention for MAC addresses from 7.1.1 (Conventions)." | AGREE IN PRINCIPLE (ARCHITECTURE: 2009-11-17 22:59:05Z) See CID 1429 | ARCHITECTURE | Arch - Motion F | Ready for motion | MAH PROPOSAL: See CID 1211 |  |  |  | 2009-11-18 00:32 | ARCHITECTURE
1247 | McCann, Stephen | 149 | 1 | 7.3.2.25.1 | 179 | 40 | T | N | 179.4 | 40 | 7.3.2.25.1 |  | D |  |  |  | Comment forwarded on behalf of TGu: Recent work in TGp, has shown that the length of OUIs is no longer 3 octets, as the IEEE now caters for 5 octet long values to be shared over multiple organizations (OUI-36/IAB). Hence all references to OUIs should now consider the new extended 32 bit (5 octet) version and even the EUI 48 bit varient <http://standards.ieee.org/regauth/oui/tutorials/EUI48.html> | Consider all occurances of OUIs in the document and decide whether they should be adapted to be either 3 or 5 octet versions. | DISAGREE (ARCHITECTURE: 2009-11-17 22:41:23Z) This is addressed by TGp when it is rolled in. | ARCHITECTURE | Arch - Motion F | Ready for motion | MAH PROPOSAL: See CID 1209 |  |  |  | 2009-11-18 00:31 | ARCHITECTURE
1277 | Perahia, Eldad | 149 | 1 | 12.3.4.4 | 713 | 26 | T | N | 713.26 | 26 | 12.3.4.4 |  | P |  |  |  | Aren't the required PHY parameters in the TXVECTOR listed in the corresponding subclause (i.e. 17). There seem to be more PHY parameters required then identified in Table 12-4. What's the point of table 12-4? | please clarify | AGREE IN PRINCIPLE (ARCHITECTURE: 2009-11-17 21:53:13Z) change in 12.3.4.4 (page 712 line 63) "the parameter values" to "the minimum parameter values" | ARCHITECTURE | Arch - Motion F | Ready for motion | ARCHITECTURE: 2009-11-17 21:43:51Z - Look at the reference to 12-4 table. The point of table 12-4 is to identify the minimum set of parameters required across all PHYS MAH PROPOSAL: Clause 12 is meant to be a generic service overview (right?). Agree in concept, could reword to make it more obvious that is the case. Need submission. |  |  |  | 2009-11-18 00:32 | ARCHITECTURE
1278 | Perahia, Eldad | 149 | 1 | 12.3.5.4.2 | 717 | 18 | T | N | 717.18 | 18 | 12.3.5.4.2 |  | P |  |  |  | Aren't the required PHY parameters in the TXVECTOR listed in the corresponding subclause (i.e. 17). | please clarify | AGREE IN PRINCIPLE (ARCHITECTURE: 2009-11-17 21:50:06Z) - Editor to change 12.3.5.4.2 (page 717 line 18) by changing "required PHY parameters" to "minimum required PHY parameters. | ARCHITECTURE | Arch - Motion F | Ready for motion | MAH PROPOSAL: See CID 1277 |  |  |  | 2009-11-18 00:32 | ARCHITECTURE
1307 | Purnadi, Rene | 149 | 1 | 7.3.2.47 | 210 | 12 | T | N | 210.12 | 12 | 7.3.2.47 |  | D |  |  |  | Does MDID globally unique? | Add explanation | DISAGREE (ARCHITECTURE: 2009-11-17 22:52:04Z) MDID is not globally unique. | ARCHITECTURE | Arch - Motion F | Ready for motion | MAH PROPOSAL: Explanation belongs in 11A.3, and can be taken from the MIB for dot11FTMobilityDomainID. But, in 7.3.2.47, why are the ordering conventions called out explicitly? (There's nothing unique about MDID or IDs mentioned there.) |  |  |  | 2009-11-18 00:32 | ARCHITECTURE
1320 | Purnadi, Rene | 149 | 1 | Annex Q | 1596 | 62 | T | N | 1596.62 | 62 | Q |  | P |  |  |  | table 7-43b in section 7.3.2.37 page 198 line 50 has Measurement Pilot Transmission information (refer to section 7.3.2.42) instead of Measurement Pilot interval (refer to section 7.3.1.18) | modify accordingly | AGREE IN PRINCIPLE (ARCHITECTURE: 2009-11-17 22:16:52Z)change Table 7-43b from "Measurement Pilot Transmission information" to "Measurement Pilot Transmission" | ARCHITECTURE | Arch - Motion F | Ready for motion | MAH PROPOSAL: The only real difference is the inclusion of optional Vendor Specific element(s) in the IE. Is that needed in the MIB-saved version? |  |  |  | 2009-11-18 00:33 | ARCHITECTURE
1429 | Stephens, Adrian | 149 | 1 | 7.3.2.25.1 | 179 | 47 | T | N | 179.47 | 47 | 7.3.2.25.1 |  | A |  |  |  | "The order of the organizationally unique indentifier (OUI) field follows the ordering convention for MAC addresses from 7.1.1 (Conventions)." But in 7.1.1, the only thing that is said about MAC addresses is: "MAC addresses are assigned as ordered sequences of bits. The Individual/Group bit is always transferred first and is bit 0 of the first octet." | Seeing that the OUI doesn't have an individual/group bit and is not specified as an ordered sequence of bits, this specification is utterly useless. Add: "OUIs are specified in two forms: an ordered sequence of octets, and a numeric form. Treating the OUI as an ordered sequence of octets, the leftmost octet is always transferred first. This is equivalent to transmitting the most significant octet of the numeric form first." Add reference to this to replace the first cited text in the comment, and perform the same on p312.62. | AGREE (ARCHITECTURE: 2009-11-17 22:58:38Z) | ARCHITECTURE | Arch - Motion F | Ready for motion | MAH PROPOSAL: Accept. See CID 1211 |  |  |  | 2009-11-18 00:31 | ARCHITECTURE
1451 | Stephens, Adrian | 149 | 1 | Annex D |  |  | T | N | 1307.01 | 1 | D |  | P |  |  |  | The MIB is a mess. Specifically there is confusion as to which entity writes many variables, and the effect of this writing. | This confusion can be remedied by labelling each MIB variable as described in 11-09/0533r1. Where no such labelling can be applied, consider either removing the MIB variable, or splitting it into multiple variable, each with a clear label. | AGREE IN PRINCIPLE (ARCHITECTURE: 2009-11-17 22:26:14Z) See CID 1005 -- "Editor is instructed to make the changes as recorded in 11-09/910r6." | ARCHITECTURE | Arch - Motion F | Ready for motion | MAH PROPOSAL: Agreed. Need specific submission. |  |  |  | 2009-11-18 00:33 | ARCHITECTURE
1452 | Stephens, Adrian | 149 | 1 | Annex D |  |  | T | N | 1307.01 | 1 | D |  | P |  |  |  | There are lots of "shalls" in Annex D: "shall specify", "shall indicate", "shall be", "shall include". In cases where this is a status or capability, I suppose that it is clear that the normative requirement is on the local entity to fill that variable with a value as specified. Although puttin a normative requirement into the description text seems a bit off. In the case where the variable is a control, written by a remote entity, the question arises as to who is responsible for ensuring compliance to any normative requirement expressed in the description. Is it the user (who can read the description), the remote management entity, or the local entity? | Clarify, in the case of control variables, which entity polices the "shall"s. Or remove the shalls. | AGREE IN PRINCIPLE (ARCHITECTURE: 2009-11-17 22:29:16Z) Remove the shalls. | ARCHITECTURE | Arch - Motion F | Ready for motion | MAH PROPOSAL: Agreed. Need submission. |  |  |  | 2009-11-18 00:32 | ARCHITECTURE
1474 | Stephens, Adrian | 149 | 1 | 10.4.1.1 | 569 | 16 | T | N | 569.16 | 16 | 10.4.1.1 |  | P |  |  |  | "This primitive is a request by the LME to reset the PHY" 1. There is no such thing as an LME 2. The client is not important, and could be MLME or SME Ditto comment p570.06, p170.19 | remove "by the LME". | AGREE IN PRINCIPLE (ARCHITECTURE: 2009-11-17 21:39:13Z) Change "LME" to "SME" in the following clauses: 10.4.1.1 and 10.4.2.1, 10.4.2.3, 10.4.5.1, and 14.4.3.2. | ARCHITECTURE | Arch - Motion F | Ready for motion | ARCHITECTURE: 2009-11-17 21:35:18Z - from the context the cited locations, the LME should be "SME" 10.4.1.1 and 10.4.2.1, 10.4.4.2.3, 10.4.5.1, and 14.4.3.2. MAH PROPOSAL: Accept. (There is no such thing as "the LME", but there is such thing as "an LME" but it is non-specific). How about 570.19 instead of 170.19? How about adding 569.16, 575.6? Probably the ones in clauses 14, 15, 16 and Annex D, too? |  |  |  | 2009-11-18 00:30 | ARCHITECTURE
1701 | Thomson, Allan | 149 | 1 | 7.2.3.8 | 99 | 5 | T | Y | 99.05 | 5 | 7.2.3.8 |  | D |  |  |  | DS Parameter set is insufficient to identify the channel uniquely. Regulatory domain must be included. As supported reg class is only included when extended channel switch is true then it seems there is a whole if DS Parameters are included but ECSA is false. | Include regulatory domain whenever DS Parameter set is included. | DISAGREE (ARCHITECTURE: 2009-11-17 22:47:26Z) making such a change would change behaviour and break legacy devices. | ARCHITECTURE | Arch - Motion F | Ready for motion | MAH PROPOSAL: Need submission. |  |  |  | 2009-11-18 00:31 | ARCHITECTURE

## Merge D & Q
CID | Commenter | LB | Draft | Clause Number(C) | Page(C) | Line(C) | Type of Comment | Part of No Vote | Page | Line | Clause | Duplicate of CID | Resn Status | Assignee | Submission | Motion Number | Comment | Proposed Change | Resolution | Owning Ad-hoc | Comment Group | Ad-hoc Status | Ad-hoc Notes | Edit Status | Edit Notes | Edited in Draft | Last Updated | Last Updated By
1597 | Stephens, Adrian | 149 | 1 | D | 1403 | 22 | T | N | 1403.22 | 22 | D |  | P |  |  |  | dot11FTComplianceGroup object number is not contiguous | The three missing entries are in Annex Q. Move them here or reference them from here so that the numbering is explained. | AGREE IN PRINCIPLE (ARCHITECTURE: 2009-11-18 00:35:20Z) Annex Q will be merged into Annex D. | ARCHITECTURE | Merge D & Q | Ready for motion | MAH PROPOSAL: See CID 1577 |  |  |  | 2009-11-18 00:37 | ARCHITECTURE
1577 | Stephens, Adrian | 149 | 1 | Q | 1535 | 33 | T | N | 1535.33 | 33 | Q |  | P |  |  |  | It is dangerous to define an object identifier using dot11smt away from where the other identifiers are defined, because somebody may not check this separate Annex and attempt to re-use the same number. | Move definition of this identifier to Annex D, add comment there saying that the object itself is defined in Annex Q. Add comment at cited location to say this identifier is defined in Annex D. | AGREE IN PRINCIPLE (ARCHITECTURE: 2009-11-18 00:35:20Z) Annex Q will be merged into Annex D. | ARCHITECTURE | Merge D & Q | Ready for motion | ARCHITECTURE: 2009-11-13 22:46:16Z - on today's Conference call, it was proposed that we merge Annex D and Annex Q. This would be announced and asked if there is a reason that these are being kept separate. If no reason is identified, then the proposed Resolution: "Agree in Principle -- Merge Annex Q into Annex D". MAH PROPOSAL: Should we just merge Annex Q into Annex D? (I'm sure somebody has lived through this already and will bite my head off for asking…) Otherwise, accept. |  |  |  | 2009-11-18 00:37 | ARCHITECTURE
1585 | Stephens, Adrian | 149 | 1 | Q | 1599 |  | T | N | 1599 |  | Q |  | P |  |  |  | It is dangeration defining children of the dot11Groups object in Annex Q. | Add comment in AnnexD in appropriate place so that it's painfully clear where the numbering has to restart. Or move these definitions into AnnexD, with a comment here indicating that these objects are defined in AnnexD. | AGREE IN PRINCIPLE (ARCHITECTURE: 2009-11-18 00:35:20Z) Annex Q will be merged into Annex D. | ARCHITECTURE | Merge D & Q | Ready for motion | MAH PROPOSAL: See CID 1577 |  |  |  | 2009-11-18 00:36 | ARCHITECTURE

## Frame
CID | Commenter | LB | Draft | Clause Number(C) | Page(C) | Line(C) | Type of Comment | Part of No Vote | Page | Line | Clause | Duplicate of CID | Resn Status | Assignee | Submission | Motion Number | Comment | Proposed Change | Resolution | Owning Ad-hoc | Comment Group | Ad-hoc Status | Ad-hoc Notes | Edit Status | Edit Notes | Edited in Draft | Last Updated | Last Updated By
1718 | Venkatesan, Ganesh | 149 | 1 | 7.3.1.17 | 115 |  | T | N | 115.44 | 44 | 7.3.1.17 | [5 empty] | Where is the description for the "EDCA Parameter Set Update Count" subfield in the QoS Info field (Clause 7.3.1.17)? | Add description of the EDCA Parameter Set Update Count or refer to where it is described (Clause: 7.3.2.29) |  | ARCHITECTURE | Frame | Submission | MAH PROPOSAL: Agreed. Need submission. |  |  |  | 2009-11-13 22:42 | ARCHITECTURE
1711 | Venkatesan, Ganesh | 149 | 1 | 7.3.2.21.8 | 145 | 24 | T | Y | 145.24 | 24 | 7.3.2.21.8 | [5 empty] | Two issues with the description of the Measurement Duration field in the STA statistics request element: (a) While all other request elements describe Measurement Duration as "The Measurement Duration field is set to the preferred or mandatory duration of the requested measurement, expressed in units of TUs. See 11.10.3 (Measurement Duration).", description in STA statistics request is "The Measurement Duration field is set to the duration of the requested measurement in TUs." Why is the choice of preferred/mandatory duration and the reference to clause 11.10.3 missing? (b) STA statistics request has a special case for Measurement Duration -- when the specified Measurement Duration is 0, the reporting STA (assuming it supports STA statistics reporting), is expected to report a snapshot of the requested counters (as opposed to reporting change in value of the requested counters during the specified non-zero Measurement Duration value). | Make the description consistent with other measurement request elements. Add the special case of what it means to specify a measurement duration of 0. |  | ARCHITECTURE | Frame | Submission | MAH PROPOSAL: Agreed. Need submission. |  |  |  | 2009-11-13 22:12 | ARCHITECTURE
1715 | Venkatesan, Ganesh | 149 | 1 | 7.3.2.21.10, 7.3.2.22.10 | 148, 173 |  | T | N | 148 |  | 7.3.2.21.10 | [5 empty] | Bin 0 Range is a perfect candidate for the Optional Subelements. This provides the flexibility of reporting stream statistics for TID versus reporting stream statistics and the distribution of corresponding delays for a TID. | Move Bin 0 Range to Optional Subelements in the request and the corresponding elements/fields to the Optional Subelements in the report. |  | ARCHITECTURE | Frame | Submission | MAH PROPOSAL: Controversial? Need submission. |  |  |  | 2009-11-13 22:13 | ARCHITECTURE
1714 | Venkatesan, Ganesh | 149 | 1 | 7.3.2.22.10 | 173 |  | T | N | 173.13 | 13 | 7.3.2.22.10 | [5 empty] | Should the 'Bin 0 Range' returned in the report be the same as the one in the request? There is no requirement on what is allowed and what is not as far as Bin 0 Range goes both here in Clause 7 and in Clause 11.10.8.8. | Clarify if the report should just echo the value in the request. Or could the reporting STA adjust the Bin 0 value in such a way that the histogram covers a range where there is something to report. In cases where the report is generated autonomously the reporting STA can determine a Bin 0 Range that makes the most sense and report that accordingly. |  | ARCHITECTURE | Frame | Submission | MAH PROPOSAL: Agreed. Need submission. |  |  |  | 2009-11-13 22:13 | ARCHITECTURE
1104 | Gast, Matthew | 149 | 1 | 7.2.3.10 | 102 | 45 | T | N | 102.45 | 45 | 7.2.3.10 | [5 empty] | Deprecate shared key "authentication" in the table, since it doesn't supply actual authentication. | Change "Shared Key" to "Shared Key (deprecated)" |  | ARCHITECTURE | Frame |  | MAH PROPOSAL: Controversial due to backward compability? (Note reference is wrong - it's 7.2.3.11) |  |  |  | 2009-07-17 16:12 | ARCHITECTURE
1105 | Gast, Matthew | 149 | 1 | 7.3.1.1 | 104 | 15 | T | N | 104.15 | 15 | 7.3.1.1 | [5 empty] | Deprecate shared key "authentication" in the text, since it doesn't supply actual authentication. | Change "Shared Key" to "Shared Key (deprecated)" |  | ARCHITECTURE | Frame |  | MAH PROPOSAL: See CID 1104 |  |  |  | 2009-07-17 16:13 | ARCHITECTURE
1252 | Montemurro, Michael | 149 | 1 | 7.3.1.7 | 109 | 14 | T | N | 109.14 | 14 | 7.3.1.7 | [5 empty] | During the FT-Initial Association, there are cases where the STA can give feedback to the AP on failed FT attempts. There should be reason codes added to table 7-22 to allow the STA to communicate errors to the AP. | Add reason codes in Table 7-22 for: - Invalid FT Action frame count - Invalid pairwise master key identifier (PMKID) - Invalid MDIE - Invalid FTIE |  | ARCHITECTURE | Frame |  | MAH PROPOSAL: Where? Should it be a Status Code instead of Reason Code, then? |  |  |  | 2009-07-17 16:24 | ARCHITECTURE
1328 | Qi, Emily | 149 | 1 | 7.3.2 | 119 | 44 | T | Y | 119.44 | 44 | 7.3.2 | [5 empty] | Why are the following elements extensible? RCPI, RSNI, BSS Average Access Delay, Antenna Information, BSS Available Admission Capacity, BSS AC Access Delay. | clarify it, or include optional subelements. |  | ARCHITECTURE | Frame |  | MAH PROPOSAL: Because: "the Length of the element might be extended in future revisions or amendments of this standard"? Why shouldn't they be? |  |  |  | 2009-08-07 06:22 | EDITOR
1712 | Venkatesan, Ganesh | 149 | 1 | 7.3.2.{21¦22}.7 |  |  | T | Y | 143.56 |  | 7.3.2.21.7 | [5 empty] | There appears to be nothing optional about the optional sub-elements in the Frame Report Information Element. A Frame Request IE without a Frame Request Type is invalid (it is a mandatory field). This means that the corresponding Frame Report is required to include a Frame Count Report (at all times) which is described as an optional sub-element. In addition, a reporting STA may not have support for all the information described in the Frame Count Report sub-element (for instance, a STA may not have the ability to measure RCPI, RSNI, etc). Although there are specific RCPI/RSNI values defined to indicate that it is 'unknown', it is wasteful to send the value in a frame report when the STA has already advertised that it cannot report these values via the RRM Enabled Capabilities element. | Recommend having the measuring STA report a frame count in the Frame Report at all times. The Frame Report sub-element may report additional values based on optional sub-elements specified in the Frame Request. In addition, specify (in Cl. 11) that the reporting STA shall respond with 'Incapable' if the requesting STA were to request reporting of a measurement (using the optional sub-element in the request) that the reporting STA does not support. |  | ARCHITECTURE | Frame |  | MAH PROPOSAL: On the optional sub-elements item: Decline. This is for general structure and future use of the Frame Report when a subelement may not be required. On the wastefulness of transmitting values that cannot be reported: Need submission. Seems like a bad idea to make the frame format overly complex to support this, however. On the Proposed Change to clause 11 about responding with 'incapable': need submission - does 11.10.5 second paragraph not cover it? |  |  |  | 2009-07-19 02:22 | ARCHITECTURE
1331 | Qi, Emily | 149 | 1 | 7.4.5 | 228 | 11 | T | Y | 228.11 | 11 | 7.4.5 | [5 empty] | Is Vendor-Specific action frame a class 1 frame or class 3 action frame? If it is class 3 action frame, a public Vendor-Specific action frame shall be defined. | Define a public vendor-specific action, or clarify it. Commenter would be interested in preparing a submission if the idea is accepted in principle. |  | ARCHITECTURE | Frame |  | MAH PROPOSAL: Needs discussion |  |  |  | 2009-07-17 16:34 | ARCHITECTURE

## MIB
CID | Commenter | LB | Draft | Clause Number(C) | Page(C) | Line(C) | Type of Comment | Part of No Vote | Page | Line | Clause | Duplicate of CID | Resn Status | Assignee | Submission | Motion Number | Comment | Proposed Change | Resolution | Owning Ad-hoc | Comment Group | Ad-hoc Status | Ad-hoc Notes | Edit Status | Edit Notes | Edited in Draft | Last Updated | Last Updated By
1057 | Ecclesine, Peter | 149 | 1 | Annex D | 1308 | 15 | T | Y | 1308.15 | 15 | D | [5 empty] | Annex D SMT Attributes states "The SMT object class provides the necessary support at the station to manage the processes in the station such that the station may work cooperatively as a part of an IEEE 802.11 network." This is not a true statement, and I know of no products introduced since 2004 that claim the SMT object class provides the necessary support ... . The time to remove SMT Attributes is now, as all SNMP scripts will have to change with this maintenance of the standard. | Remove SMT Attributes that are not referred to in normative text. |  | ARCHITECTURE | MIB | Submission | MAH PROPOSAL: Controversial? Change will ripple. Need submission. |  |  |  | 2009-11-13 22:00 | ARCHITECTURE
1309 | Purnadi, Rene | 149 | 1 | Annex Q | 1540 | 7 | T | N | 1540.0699 | 7 | Q | [5 empty] | where is the other measurement types: Basic, CCA and RPI? | modify accordingly |  | ARCHITECTURE | MIB | Submission | MAH PROPOSAL: Apparently, being non-RRM reports, these were not meant to be retained in the MIB for other access types (besides a Measurement Request). Need submission to add this feature. |  |  |  | 2009-11-13 22:48 | ARCHITECTURE
1578 | Stephens, Adrian | 149 | 1 | Q | 1537 | 26 | T | N | 1537.26 | 26 | Q | [5 empty] | "It shall update this attribute to a proper value other than 0 as soon as it is capable of receiving new measurement requests." As I understand it, the purpose of the description is to carry information to help the user of the object understand how to interact with it. This is normative specification for the SME, and belongs in a normative subclause outside the MIB. | Move description of how the SME maintains the RRM MIB to a normative clause outside the SME MIB. This will involve searching for shalls in this Annex and moving/restructuring text as appropriate. |  | ARCHITECTURE | MIB | Submission | MAH PROPOSAL: Accept. LOTS of these in the MIB. Need submission. |  |  |  | 2009-11-13 22:02 | ARCHITECTURE
1594 | Stephens, Adrian | 149 | 1 | D | 1396 | 23 | T | N | 1396.23 | 23 | D | [5 empty] | There are more notifications than these defined in this MIB. | Update the description to indicate the basis of selection of this group (i.e. those supported by all STA). |  | ARCHITECTURE | MIB | Submission | MAH PROPOSAL: Agreed. Need submission. |  |  |  | 2009-11-13 22:01 | ARCHITECTURE
1599 | Stephens, Adrian | 149 | 1 | D | 1408 | 63 | T | N | 1408.63 | 63 | D | [5 empty] | The correct treatment of a deprecated attribute is to show the definition with a status of deprecated. | Either show the two missing attributes, or replace the comment that these entries are not in use. |  | ARCHITECTURE | MIB | Submission | MAH PROPOSAL: Agreed. Need submission. |  |  |  | 2009-11-13 22:46 | ARCHITECTURE
1595 | Stephens, Adrian | 149 | 1 | D |  |  | T | N |  |  | D |  |  | Adrian Stephens | 09/1233r0 |  | The SNMP-v2 RFCs indicate that when an object-group is marked as deprecated, the description should be updated to indicate why. | Update the description of each deprecated object group to indicate "superseded by <object-name>". |  | ARCHITECTURE | MIB | Proposed | ARCHITECTURE: 2009-11-18 - Proposed Resolution: Agree in Prinicple see 09/1233r0 for editing instructions. ARCHITECTURE: July 2009 - MAH PROPOSAL: Agreed. Need submission. |  |  |  | 2009-11-18 04:03 | ARCHITECTURE
1061 | Ecclesine, Peter | 149 | 1 | Annex D | 1370 | 2 | T | Y | 1370.02 | 2 | D | [5 empty] | In dot11PHYType, the "OFDM 5GHz" should be changed to "OFDM" as 11k and 11y expanded the application of OFDM outside 5 GHz. | per comment |  | ARCHITECTURE | MIB | Discuss | MAH PROPOSAL: Issue with confusion with ERP, if "5GHZ" just deleted. Note that this is only a DESCRIPTION field, so change (to something not ambiguous) should be not controversial. 7/13 Ad hoc: this seems reasonable, but if we accept this comment, what does it mean to be "OFDM" instead of "ERP"? |  |  |  | 2009-11-13 22:45 | ARCHITECTURE

## MLME
CID | Commenter | LB | Draft | Clause Number(C) | Page(C) | Line(C) | Type of Comment | Part of No Vote | Page | Line | Clause | Duplicate of CID | Resn Status | Assignee | Submission | Motion Number | Comment | Proposed Change | Resolution | Owning Ad-hoc | Comment Group | Ad-hoc Status | Ad-hoc Notes | Edit Status | Edit Notes | Edited in Draft | Last Updated | Last Updated By
1077 | Ecclesine, Peter | 149 | 1 | 10.3.11 | 472 | 1 | T | Y | 472.01 | 1 | 10.3.11 | [5 empty] | This set of figures and text belong outside clause 10, which otherwise is a collection of elements and fields. There are no references to 10.3.11. | Move 10.3.11 to within 11.9.6 Radio Measurement, and update the references in the start of the third paragraph. |  | ARCHITECTURE | MLME | Submission | EDITOR: 2009-08-25 11:13:39Z - I had prepared the following resolution under "Minor Technical", and one of my reviewers objected. So I'm going to pass to Architecture to resolve. DISAGREE (EDITOR: 2009-08-06 13:52:54Z) - The cited subclause describes channel switching, measurement and TPC. Merely repositioning it within a radio measurement subclause leaves the material on channel switching and measurement out of place. Clause 10 defines an interface. Documentation about how that interface works is not out of place within that interface. MAH PROPOSAL: Seems reasonable. Note that not all go in 11.9.6 (could be in 11.9.7, 11.9.7a, 11.9a, 11.10, …). Need submission with details. 7/13 Ad hoc: Seems reasonable, but the text may need to go to multiple places in clause 11. Need submission with details. | N |  |  | 2009-11-13 22:23 | ARCHITECTURE
1435 | Stephens, Adrian | 149 | 1 | 10.3.2.2.2 | 432 | 8 | T | N | 432.08 | 8 | 10.3.2.2.2 | [5 empty] | "The parameter sets relevant to the PHY from the received Beacon or Probe Response frame." This is inadequate specification. | List, for each attached PHY, which are the relevant parameters. |  | ARCHITECTURE | MLME | Submission | MAH PROPOSAL: Accepted in principle. But, listing them here, explicitly, will be a maintenance nightmare. Need submission. |  |  |  | 2009-11-13 21:43 | ARCHITECTURE
1436 | Stephens, Adrian | 149 | 1 | 10.3.2.2.2 | 432 | 31 | T | N | 432.31 | 31 | 10.3.2.2.2 | [5 empty] | "The STA must be able to receive at each of the data rates listed in the set." This is odd - certainly when BSS Description relates to a scan confirm primitive. Which STA? "Must" is deprecated by the IEEE-SA style guide. Ditto in the previous row. | Remove cited text in both rows. |  | ARCHITECTURE | MLME | Submission | MAH PROPOSAL: Agreed. Need submission to fix these, and check the whole table for context. (Many are obviously cut-and-paste from MLME-START.request.) |  |  |  | 2009-11-13 21:44 | ARCHITECTURE
1449 | Stephens, Adrian | 149 | 1 | 10.3.9.1.2 | 466 | 30 | T | N | 466.3 | 30 | 10.3.9.1.2 | [5 empty] | "The default values are implementation dependent." If this is true, why do we have defval statements in Annex D? | Clarify how the default values can be implementation dependent, while many of them are also specified in Annex D. |  | ARCHITECTURE | MLME | Submission | MAH PROPOSAL: Agreed. Need submission. |  |  |  | 2009-11-13 21:45 | ARCHITECTURE
1453 | Stephens, Adrian | 149 | 1 | 10.3.10a.1.3 | 471 | 5 | T | N | 471.05 | 5 | 10.3.10a.1.3 | [5 empty] | "or IBSS (where the MAC entity was the first STA in the IBSS)." While it is possible to stop operation of the local STA in an IBSS, once a STA has started an IBSS, it has no control over the continued existence of the IBSS in the case that other STAs have joined the IBSS. | I think the RESET request does everything you need for the IBSS case, so I'd make this primitive specific to the infrastructure case. Alternatively describe it as having local significance only in the IBSS case and take out the contraint in the parenthesis of the cited text. |  | ARCHITECTURE | MLME | Submission | MAH PROPOSAL: Agreed. Accept second proposal. Need submission. |  |  |  | 2009-11-13 21:45 | ARCHITECTURE
1469 | Stephens, Adrian | 149 | 1 | 10.3.30.3.4 | 542 | 28 | T | N | 542.28 | 28 | 10.3.30.3.4 | [5 empty] | "On receipt of this primitive the SME should operate according to the procedure in 11.11.2." Either the procedures in 11.11.2 adequately normatively describe what should be done on receiving a Neighbor Report request, or they do not. | If they do, the cited statement is unnecessary. In that case replace "should operate" with "operates". If they don't, extend 11.11.2 so that they do, and also make the change indicated above. Make similar changes whereever similar language is used in Clause 10. |  | ARCHITECTURE | MLME | Submission | MAH PROPOSAL: Accept in principle. Need submission to catch all such language. Generally, these say something like, "The SME is notified …" |  |  |  | 2009-11-13 21:48 | ARCHITECTURE
1480 | Stephens, Adrian | 149 | 1 | 11.1.2.1 | 580 | 1 | T | N | 580.01 | 1 | 11.1.2.1 | [5 empty] | "shall adopt that beacon period" - what does this mean? Same comment for any other use of "shall adopt" | Relate to some observable change in state or behaviour. |  | ARCHITECTURE | MLME | Submission | MAH PROPOSAL: Accept. Need submission. |  |  |  | 2009-11-13 21:50 | ARCHITECTURE
1482 | Stephens, Adrian | 149 | 1 | 11.1.3.2.1 | 583 | 32 | T | N | 583.32 | 32 | 11.1.3.2.1 | [5 empty] | "The probe response shall be sent using normal frame transmission rules." - i.e., stop using abnormal rules :0) This is not specific enough | Either remove cited sentence, or adjust it to cite which rules are to be used. |  | ARCHITECTURE | MLME | Submission | MAH PROPOSAL: Accept. Need submission that explicitly describes (ad nauseum) all the abnormal rules to be avoided. |  |  |  | 2009-11-13 23:05 | ARCHITECTURE
1484 | Stephens, Adrian | 149 | 1 | 11.1.3.2.2 | 583 | 58 | T | N | 583.58 | 58 | 11.1.3.2.2 | [5 empty] | "Wait until the ProbeDelay time has expired" - what constraints are there on the SME in choosing a value for this parameter? (answer: none). What value do manufacturers typically choose (some choose zero delay)? The purpose of ProbeDelay is to avoid damaging onging communications that the scanning STA cannot receive (either range or unsupported options). As such, it should be scaled to a "typical packet size" - whatever that is. | I think we should at least recommend a default value for this, otherwise there is little value in having the delay. |  | ARCHITECTURE | MLME | Submission | MAH PROPOSAL: Accept. On 588.8, too. Need submission. Controversial? |  |  |  | 2009-11-13 23:06 | ARCHITECTURE
1514 | Stephens, Adrian | 149 | 1 | 11.6.1 | 619 | 28 | T | N | 619.28 | 28 | 11.6.1 | [5 empty] | "Higher layer timer synchronization is beyond the scope of this standard" - It may be life, but not as we know it, Jim. If it's beyond the scope of the standard, why have we got clause 10 interfaces to support it? And why have we got some itsey-bitsey polka-dot shall statements in 11.6 (e.g. 620.19). | Replaced cited sentence with a description of what is, and what is not in scope. |  | ARCHITECTURE | MLME | Submission | MAH PROPOSAL: Accept. Need submission. |  |  |  | 2009-11-13 21:57 | ARCHITECTURE
1515 | Stephens, Adrian | 149 | 1 | 11.6.1 | 619 | 56 | T | N | 619.56 | 56 | 11.6.1 |  |  | Adrian Stephens |  |  | "The last symbol of the Sync frame is indicated by the PHY using the PHY-TXEND.confirm and PHYRXEND. indication primitives in the transmitter and receiver of the Sync frame, respectively." Does the TXEND/RXEND occur before or after any signal extension in ERP STAs? | In .11n, we discovered that the Clause 19 state machines were inadquate to shed light on this subject. We modified the Clause 20 state machines to explicitly show that the signal extension occurs prior to any TXEND/RXEND. I think the assumption of this sublclause is that it is the physical end, not the logical end of the packet that is significant. But it's not clear. Can I request that REVmb create a place to record comments pending some draft being rolled in. I would like to squirrel this one away marked "when TGn is incorporated". We can then review if TGn is inconsistent with this subclause. |  | ARCHITECTURE | MLME | Submission | ARCHITECTURE: 2009-11-17 22:03:57Z - Adrian has a submission that provides a specific change. Change to Agree in Principle. (1233r0 does not include CID 1515). ARCHITECTURE: 2009-11-13 23:06:44Z - Proposed Resolution: "Agree -- No change specific being requested. TGn will be rolled in as appropriate." ARCHITECTURE: - MAH PROPOSAL: No action. Good idea (I have at least one of those, too). Needs discussion. |  |  |  | 2009-11-18 04:33 | ARCHITECTURE
1123 | Gong, Michelle | 149 | 1 | 11.1.3 | 582 | 36 | T | N | 582.36 | 36 | 11.1.3 | [5 empty] | Because the value of dot11StationID can be changed, it better to use "the STA's default dot11StationID." | Replace "the STA's dot11StationID." with "the STA's default dot11StationID." |  | ARCHITECTURE | MLME | Proposed | ARCHITECTURE: 2009-11-13 23:03:25Z - Proposed Resolution: "Disagree. The infra-BSS is started with the current value, not the default value. (The default value doesn't necessarily actually even exist.) The next sentence covers the change situation." ARCHITECTURE: - MAH PROPOSAL: Decline. Controversial? The infra-BSS is started with the current value, not the default value. (The default value doesn't necessarily actually even exist.) The next sentence covers the change situation. |  |  |  | 2009-11-13 23:04 | ARCHITECTURE
1483 | Stephens, Adrian | 149 | 1 | 11.1.3.2.1 | 583 | 34 | T | N | 583.34 | 34 | 11.1.3.2.1 | [5 empty] | "In an IBSS, the STA that generated the last Beacon frame shall be the STA that responds to a probe request." This may not be correct. There may be more than one STA, so "the STA" is incorrect. | Replace with: "In an IBSS, a STA that transmitted a Beacon frame since the last TBTT shall respond to probe requests." |  | ARCHITECTURE | MLME | Proposed | ARCHITECTURE: 2009-11-13 23:05:07Z - Proposed Resolution: Accept. ARCHITECTURE: - MAH PROPOSAL: Accept. Better, and maybe good enough. But, could "a STA" be taken to mean one of them must do this, without saying which one? |  |  |  | 2009-11-13 23:06 | ARCHITECTURE
1430 | Stephens, Adrian | 149 | 1 | 10.1 | 425 | 14 | T | N | 425.14 | 14 | 10.1 | [5 empty] | "The exact functions of the SME are not specified in this standard," This is misleading. There are many requirements expressed as "a STA shall..." that are executed by the SME. For example, the need to authenticate before association. | Another of my comments suggests bundling all of the SME requirements into a new clause. If this is done, the cited text can be replaced by a reference to this clause. Otherwise replace cited text with: "Some of the functions of the SME are specified in this standard", or perhaps: "We were too lazy to sort this out for ourselves, but some bits of the SME are specified and others are not - but we're not going to tell you which is which. You go figure." |  | ARCHITECTURE | MLME | Discuss | MAH PROPOSAL: Accept the third suggestion. Needs discussion. |  |  |  | 2009-11-13 21:43 | ARCHITECTURE
1432 | Stephens, Adrian | 149 | 1 | 10.3.0a | 427 | 1 | T | N | 427.01 | 1 | 10.3.0a | [5 empty] | "SAP primitives are of the general form ACTION.request followed by ACTION.confirm." What about indication/response? | Replace cited text with: "SAP primitives are of the general form ACTION.request followed by ACTION.confirm (for an exchange initiated by the SAP client) and ACTION.indication followed by ACTION.response (for an exchange initiated by the MLME)." |  | ARCHITECTURE | MLME | Discuss | MAH PROPOSAL: Counter. Just remove cited text, or replace with a reference to Service Primitive conventions, like X.210 or ISO 10731, or equivalent. |  |  |  | 2009-11-13 23:00 | ARCHITECTURE
1457 | Stephens, Adrian | 149 | 1 | 10.3.16.2.2 | 493 | 11 | T | N | 493.11 | 11 | 10.3.16.2.2 | [5 empty] | This primitive highlights a weakness in the MLME-SME interface. The question is who selects the rate at which frames (and in particular the TPC Request frame) are sent? Knowing a link margin is of no use without also knowing what rate or MCS it relates to. | Add at least a parameter indicating the rate of the request frame in the .confirm. |  | ARCHITECTURE | MLME | Discuss | MAH PROPOSAL: Needs discussion. I think "Link Margin" is more analytic than just an SNR (for example), and already takes rate information into account. |  |  |  | 2009-11-13 21:46 | ARCHITECTURE
1458 | Stephens, Adrian | 149 | 1 | 10.3.17.1.2 | 494 | 46 | T | N | 494.46 | 46 | 10.3.17.1.2 | [5 empty] | "Authenticator/Supplicant or Initiator/Peer" Taking the "/" as "or" - there are two levels of or in this. It is not immediately clear whether the boolean value selects the innermost "/" or the outmost level. | Replace with "Is Authenicator". Replace description with: "Indicates whether the key is configures by the Authenticator or Supplicant. True indicates Authenticator." |  | ARCHITECTURE | MLME | Discuss | MAH PROPOSAL: Accept - but, typo: "configured"; and what about "Initiator/Peer"? Needs brief discussion. |  |  |  | 2009-11-13 21:46 | ARCHITECTURE
1516 | Stephens, Adrian | 149 | 1 | 11.6.2 | 620 | 19 | T | N | 620.19 | 19 | 11.6.2 | [5 empty] | "A MAC that supports the MLME-HL-SYNC primitives shall respond to a MLME-HL-SYNC.request primitive with an MLME-HL-SYNC.confirm primitive containing a result code of SUCCESS." - resource limits may prevent this - e.g., if 2^46 multicast addresses were registered. | Add "and that has room to record another group address for the purpose of Higher layer timer synchronization" before "shall respond". Add a status code of "too many addresses" to the HL-SYNC.confirm primitive. |  | ARCHITECTURE | MLME | Discuss | MAH PROPOSAL: 1) It is not clear that each .request adds to a list of addresses, rather than replacing the one and only address. 11.6.2 indicates that this is the case, but nothing in 10.3.26 would imply that, and there is no "delete" primitive to manage such a list. Does the .request take a list of addresses? (10.3.26.1 says no) So, the 11.6.2 text needs to be changed to "a list of group addresses previously registered by MLME-HL-SYNC.request primitive(s)." Also, the part in 11.6.2 that says all .requests shall result in a .confirm with SUCCESS has to be changed, regardless of all the rest of the changes. 2) 10.3.26.2 already has consideration for failure, including "does not support" or the address being malformed. We should probably add a non-specific "incapable" to this. |  |  |  | 2009-11-13 23:09 | ARCHITECTURE
1119 | Gong, Michelle | 149 | 1 | 11.1.2.1 | 579 | 63-64 | T | N | 579 |  | 11.1.2.1 | [5 empty] | It states "Time zero is defined to be a TBTT with the Beacon frame being a DTIM and transmitted at the beginning of a CFP." It's unclear in the draft how Time Zero is used. In addition, if only EDCA is used, "transmitted at the beginning of a CFP." is not necessary because there will not be a CFP. | Please clarify how Time Zero is used. Please separate the defintion of Time Zero for EDCA and HCCA. |  | ARCHITECTURE | MLME |  | MAH PROPOSAL: Need proposal. Maybe, something like: "Beacon, DTIM and CFP timing shall be referenced to the TSF from the assumption that the time when the TSF equalled zero was a TBTT with …" |  |  |  | 2009-07-17 16:17 | ARCHITECTURE
1120 | Gong, Michelle | 149 | 1 | 11.1.2.2 | 580 | 33 | T | N | 580.33 | 33 | 11.1.2.2 | [5 empty] | "Time zero is defined to be a TBTT." It's not clear from the draft how Time Zero is used and why such a definition is necessary. | Please clarify how Time Zero is used. |  | ARCHITECTURE | MLME |  | MAH PROPOSAL: See CID 1119 |  |  |  | 2009-07-17 16:17 | ARCHITECTURE
1156 | Hamilton, Mark | 149 | 1 | 10.3.24.2.2 | 507 | 31 | T | Y | 507.31 | 31 | 10.3.24.2.2 | [5 empty] | What does the ResultCode of TRANSMISSION_FAILURE mean? This sounds like it is reporting the lack of a MAC layer ACK to the MLME-ADDTS.request, which is not consistent with a connectionless MAC layer service. Besides, this is better reported as a TIMEOUT error, and only after the timeout has expired, since the sender has no way of knowing if the reciever got the request simply because the ACK was not received (which is why X.210-based service primitives have the style that they do). | Delete TRANSMISSION_FAILURE from the valid ResultCodes |  | ARCHITECTURE | MLME |  | MAH PROPOSAL: Controversial? |  |  |  | 2009-07-17 16:21 | ARCHITECTURE
1157 | Hamilton, Mark | 149 | 1 | 10.3.29.2.2 | 538 | 21 | T | Y | 538.21 | 21 | 10.3.29.2.2 | [5 empty] | The procedure for Vendor Specific Action frames is not particularly clear, but there does not appear to be any response from the peer entity expected, beyond the MAC layer ACK. So, this should follow the X.210 model for connectionless service, which has no .confirm primitive, perhaps (in which case, delete the .confirm completely). But, at the very least, there is no concept of a TIMEOUT or TRANSMISSION_FAILURE response to the request. | Delete TIMEOUT and TRANSMISSION_FAILURE as valid values for the ResultCode. (Or, delete MLME-VSPECIFIC.confirm completely.) |  | ARCHITECTURE | MLME |  | MAH PROPOSAL: Controversial? |  |  |  | 2009-07-17 16:21 | ARCHITECTURE
1158 | Hamilton, Mark | 149 | 1 | 10.3.30.2.2 | 541 | 17 | T | Y | 541.17 | 17 | 10.3.30.2.2 | [5 empty] | Since there is no immediate response from the peer entity to a Neighbor Report Request (the Response is handled by a completely different set of primitives), there can be no useful concept of TIMEOUT or TRANSMISSION_FAILURE in a .confirm primitive. The .confirm primitive itself is probably not correct under the X.210 model, and could perhaps just be deleted. | Delete TIMEOUT and TRANSMISSION_FAILURE as valid values for the ResultCode. (Or, delete MLME-NEIGHBORREPREQ.confirm completely.) |  | ARCHITECTURE | MLME |  | MAH PROPOSAL: Controversial? |  |  |  | 2009-07-17 16:22 | ARCHITECTURE
1159 | Hamilton, Mark | 149 | 1 | 10.3.31.2.2 | 544 | 17 | T | Y | 544.17 | 17 | 10.3.31.2.2 | [5 empty] | There is no response from the peer entity to a Neighbor Report Request (beyond the MAC layer ACK). So, this should follow the X.210 model for connectionless service, which has no .confirm primitive, perhaps (in which case, delete the .confirm completely). But, at the very least, there is no useful concept of a TRANSMISSION_FAILURE response to the request. | Delete TRANSMISSION_FAILURE as valid values for the ResultCode. (Or, delete MLME-NEIGHBORREPRESP.confirm completely.) |  | ARCHITECTURE | MLME |  | MAH PROPOSAL: Controversial? |  |  |  | 2009-07-17 16:22 | ARCHITECTURE
1160 | Hamilton, Mark | 149 | 1 | 10.3.32.2.2 | 547 | 28 | T | Y | 547.28 | 28 | 10.3.32.2.2 | [5 empty] | What does the ResultCode of TRANSMISSION_FAILURE mean? This sounds like it is reporting the lack of a MAC layer ACK at some point in the exchange, which is not consistent with a connectionless MAC layer service. Besides, this is better reported as a TIMEOUT error, and only after a timeout has expired, since the sender has no way of knowing if the reciever got the request simply because the ACK was not received (which is why X.210-based service primitives have the style that they do). | Delete TRANSMISSION_FAILURE from the valid ResultCodes. Consider adding a TIMEOUT ResultCode if the Link Measurement Response is not received within some described timeout (add this concept to 11.10.10). |  | ARCHITECTURE | MLME |  | MAH PROPOSAL: Controversial? |  |  |  | 2009-07-17 16:22 | ARCHITECTURE
1324 | Qi, Emily | 149 | 1 | 10.3.32 | 545 | 15 | T | Y | 545.15 | 15 | 10.3.32 | [5 empty] | It appears that only two primitives MLME-LINKMEASURE.request and MLME-LINKMEASURE.confirm are defined. Indication primitive and Response primitives shall be defined. | Add MLME-LINKMEASURE.indication and MLME-LINKMEASURE.request primitives. |  | ARCHITECTURE | MLME |  | MAH PROPOSAL: Are Link Measurement requests expected to be handed to the SME, or does the MAC process them internally (in the MLME, probably) and therefore doesn't need the indication/response? It is a bit odd, though. Perhaps an explanation is needed, at least. |  |  |  | 2009-07-17 16:31 | ARCHITECTURE
1333 | Qi, Emily | 149 | 1 | 10.3.29.1 | 537 | 36 | T | Y | 537.36 | 36 | 10.3.29.1 | [5 empty] | Vendor Specific Action frame could be transmitted as a broadcast frame. Peer MAC Address could be group MAC address. | change "Any valid individual MAC address" to "Any valid individual MAC address, or any valid group MAC address." Apply the same change to P539L23. |  | ARCHITECTURE | MLME |  | MAH PROPOSAL: Okay, except what does it mean to send a group-addressed frame that is Class 3? (This problem already exists, though - 10.3.12, e.g.) |  |  |  | 2009-07-17 16:34 | ARCHITECTURE
1334 | Qi, Emily | 149 | 1 | 10.3.35.3 | 557 | 6 | T | Y | 557.06 | 6 | 10.3.35.3 | [5 empty] | Extended Channel Switch frame can be transmitted as a broadcast frame. Peer MAC Address could be group MAC address. | change "Any valid individual MAC address" to "Any valid individual MAC address, or any valid group MAC address." |  | ARCHITECTURE | MLME |  | MAH PROPOSAL: Decline. Extended Channel Switch is Request/Response. Group send of the Request is not supported. (This problem already exists though - 10.3.16, e.g.) |  |  |  | 2009-07-17 16:35 | ARCHITECTURE
1337 | Ramamurthy, Harish | 149 | 1 | 11.1.2.3 | 580 | 64 | T | Y | 580.64 | 64 | 11.1.2.3 | [5 empty] | The following text "STAs in an infrastructure network shall only use other information in received Beacon frames, if the BSSID field is equal to the MAC address currently in use by the STA contained in the AP of the BSS. STAs in an IBSS shall use other information in any received Beacon frame for which the IBSS subfield of the Capability field is set to 1, the content of the SSID element is equal to the SSID of the IBSS, and the TSF value is later than the receiving STA’s TSF timer." disallows processing of beacon information received from other BSS. There might be some information element contained in the received beacon that should be processed irrespective of BSS, e.g., ERP information element (clause 7.3.2.13). In partiuclar, 7.3.2.13 statement that "A NonERP infrastructure or independent BSS is overlapping (a NonERP BSS may be detected by the reception of a Beacon where the supported rates contain only Clause 15 or Clause 18 rates)." would be having no meaning in this case. Change the text to allow processing of ERP information element, contained in the received beacon, irrepective of the BSS during scan. | Add the following text at the begenning of clause 11.1.2.3 "While doing scan STA may process all the received beacons, while not doing scan the following rules apply." |  | ARCHITECTURE | MLME |  | MAH PROPOSAL: Note - quoted statement is in 9.13. Agreed. But, not sure what it has to do with scanning. In general, Beacons' ERP information is useful regardless of the source. Suggest just adding ERP Information element to the existing sentence in 11.1.2.3. Note, however, that the ERP Informaiton, and the CF Parameter Set, are only applicable on that channel, which isn't stated in 11.1.2.3, and would be important if a Beacon is received while scanning. Need to add text about that, too? |  |  |  | 2009-07-17 16:35 | ARCHITECTURE
1437 | Stephens, Adrian | 149 | 1 | 10.3.2.2.2 | 431 | 50 | T | N | 431.5 | 50 | 10.3.2.2.2 | [5 empty] | This table references "the STA" - but the antecedent is not clear. Is it the local STA, or some other STA? In some cases it is the local STA (Local Time), and in others a property of the BSS (BSSBasicRateSet) or the STA transmitting the Beacon/ProbeResponse (OperationalRateSet). | Add the following after "elements" on line 48: ", in which the term <italic>peer STA</italic> refers to the STA transmitting the Beacon frame or Probe Response frame from which the BSSDescription was determined and the term <italic>local STA</italic> refers to the STA performing the scan" Insert peer at 432.30, 432.38. Insert local at 432.3. |  | ARCHITECTURE | MLME |  | MAH PROPOSAL: See CID 1436 |  |  |  | 2009-07-17 16:38 | ARCHITECTURE
1438 | Stephens, Adrian | 149 | 1 | 10.3.2.2.2 | 434 | 25 | T | N | 434.25 | 25 | 10.3.2.2.2 | [5 empty] | This table references "the STA" - but the antecedent is not clear. Is it the local STA, or some other STA? | Add the following after "elements" on line 48: ", in which the term <italic>peer STA</italic> refers to the STA transmitting the Measurement Pilot frame from which the BSSDescription was determined and the term <italic>local STA</italic> refers to the STA performing the scan" Insert peer at 434.44, 434.50. Insert local at 434.36. |  | ARCHITECTURE | MLME |  | MAH PROPOSAL: See CID 1436 |  |  |  | 2009-07-17 16:38 | ARCHITECTURE
1455 | Stephens, Adrian | 149 | 1 | 10.3.11 | 476 | 30 | T | N | 476.3 | 30 | 10.3.11 | [5 empty] | Text earlier in 10.3.11 indicates these figures are illustrative only. .confirms are (by convention) associated with matching .requests. This figure shows a .confirm without a matching .request. There are no normative statements that describe this behaviour. | Remove the MLME-CHANNELSWITCH.cmf at the bottom right of figure 10-6 and the box "channel switch complete". |  | ARCHITECTURE | MLME |  | MAH PROPOSAL: Accept. Maybe controversial? |  |  |  | 2009-07-17 16:40 | ARCHITECTURE
1462 | Stephens, Adrian | 149 | 1 | 10.3.23.1.2 | 504 | 26 | T | N | 504.26 | 26 | 10.3.23.1.2 | [5 empty] | Encryption is limiter to per-link, so the correct address to use for Address1 is the transmitter address, not the source address. | Replace "SA" with "TA". |  | ARCHITECTURE | MLME |  | MAH PROPOSAL: Accept. Except that Mgmt frames use DA and SA instead of RA and TA (unless we accept the changes propsed for this, CID ?) |  |  |  | 2009-07-17 16:41 | ARCHITECTURE
1467 | Stephens, Adrian | 149 | 1 | 10.3.27.5.4 | 531 | 46 | T | N | 531.46 | 46 | 10.3.27.5.4 | [5 empty] | This fails to specify what happens to any buffered MPDUs at the time of the delete. | Indicate what happens to buffered MPDUs when this is received. To avoid creating any backwards-compliance issues, this should be phrased as a recommendation. For example: "The STA should pass up the protocol stack any MPDUs for this Block Ack agreement held in the reordering buffer. |  | ARCHITECTURE | MLME |  | MAH PROPOSAL: Accept in principle, but the normative action text should be in 11.5.2. |  |  |  | 2009-07-17 16:41 | ARCHITECTURE
1470 | Stephens, Adrian | 149 | 1 | 10.3.31.2.4 | 544 | 39 | T | N | 544.39 | 39 | 10.3.31.2.4 | [5 empty] | "On receipt of this primitive, the SME evaluates the ResultCode." Oh whoopty do. I sense straws being clutched: "what shall we specify for this bit?". If no effect is specified - say as such. | Replace cited text with "No effect is specfied for the receipt of this primitive." Scan all primitives and replace similar nugatory specification with a similar phrase. |  | ARCHITECTURE | MLME |  | MAH PROPOSAL: See CID 1159. Here's some whoopty do: delete the whole primitive, it does nothing. Controversial? |  |  |  | 2009-07-17 16:41 | ARCHITECTURE

## PHY - Primitives
CID | Commenter | LB | Draft | Clause Number(C) | Page(C) | Line(C) | Type of Comment | Part of No Vote | Page | Line | Clause | Duplicate of CID | Resn Status | Assignee | Submission | Motion Number | Comment | Proposed Change | Resolution | Owning Ad-hoc | Comment Group | Ad-hoc Status | Ad-hoc Notes | Edit Status | Edit Notes | Edited in Draft | Last Updated | Last Updated By
1552 | Stephens, Adrian | 149 | 1 | 12.3.5.7.3 | 720 | 22 | T | N | 720.22 | 22 | 12.3.5.7.3 |  |  | Adrian Stephens | 09/1233r0 |  | In the ERP phy, there is an extension field that occurs after the physical end of the packet that is the timing reference. | Change the last half of the para starting "immediately" as follows: "... immediately after the symbol containing the last data octet has been transmitted and any signal extension has expired." |  | ARCHITECTURE | PHY - Primitives | Proposed | ARCHITECTURE: 2009-11- Proposed Resolution: Agree in Principle, See CID 1556 that is resolved with changes as documented in 11-09/1233r0. - ARCHITECTURE: 2009-11-17 22:03:13Z - assign to Addrian who has a submission that will cover this. MAH PROPOSAL: Accept. See CID 1515 |  |  |  | 2009-11-18 04:30 | ARCHITECTURE