## Title
IEEE P802.11 Wireless LANs
Submission
Designator: | doc.: IEEE 802.11-09/0814r2
Venue Date: | July 2009
First Author: | Meiyuan Zhao
Subject: | Comment resolution for Peering
Full Date: | 2009-07-15
Author(s): | Meiyuan Zhao
Intel Corporation
2200 Mission College Blve, Santa Clara, CA 95054 USA
1 408 653 5517
meiyuan.zhao@intel.com
Abstract:
This spread sheet contains comment resolutions to some security comments related to peering management protocol and authenticated peering exchange protocol.
In the "Resolved Comments" sheet
Column V is updated with new resolution code
Column W contains further comments for resolution
Column X records the DN of the submission that contains the resolution and any additional note for discussion and editor.
Supporting normative text in document 11-09/0813r2.
Changes from r0:
-- add resolution to comment CID 124, 806, 864
-- move resolution notes from column X to column W
Changes from r1:
-- remove comments CID 806, 864 from this spreadsheet since they don't require changes to text document 11-09/0813r2
-- these two CIDs are moved to document 11-09/0855r1

## Resolved Comments
CID | Submitter | Original Clause | Orig Page No. | Orig Line No. | Orig Comment Type | Part of No Vote? | Topic Category | Page | Line | Type | Clause | Major Clause | Issue Ident. | Duplicate of CID | Resolution Status | Asignee | Submission | TGs Approval Date | Comment / Explanation | Recommended Change | Resolution Code | Resolution Notes | Updated (to assist editor) | Edit Status | Edit Notes | Edited in Draft | Closed by:
1 | Jim Petranovich | 11.1.3.2.1 | 95 | 32 | T | Y | MAC | 95 | 32 | T | 11.1.3.2.1 | 11.1 Synchronization | M-General |  | Closed |  |  | 05/14/09 | The text says "shall respond with a probe response only if...". I'm not sure wheter this requires a STA to respond if it meets these conditions or merely allows a STA to respond if it meets these conditions | Clarify. | Reject | The cited text is captured from the base standard (which is amended by TGu). |  | Done |  | NC
3 | Jim Petranovich | 11.9.7.2a | 96 | 60 | T | Y | MAC | 96 | 60 | T | 11.9.7.2a | 11.9 DFS procedures | M-General |  | Closed |  |  | 05/14/09 | If necessary, a 20/40 MHz MBSS may be changed to a 20 MHz MBSS and a 20 MHz MBSS may be changed to a 20/40 MHz MBSS. What does "If necessary mean"? is there some preference as to whether a STA changes form 20 to 20/40 or vice versa? From the point fo v | Clarify using normative language. | Counter | Delete the phrase "if necessary". |  | Done
6 | Graham Smith | 3.s.25 | 3 | 44 | E | N | MAC | 3 | 44 | E | 3.s25 | 3. Definitions | M-PM |  | Closed | Jarkko Kneckt | 11-09/617r2 | 05/14/09 | "Power save level" is very generic and in this case should be obviously associated with Mesh. Hence suggest that term includes "mesh" in it | Replace "power save level" with "mesh power save level". Need to find the references in the text and amend accordingly | Counter | Part of power mode terminology discussion Resolved by 11-09/617r2. |  | Done
12 | Graham Smith | 7.3.1.6 | 10 | 62 | E | N | General | 10 | 62 | E | 7.1.3.1.6 | 7.3 Management frame body components | G-Editor | 61 | Closed |  |  | 05/14/09 | Should be "In an MBSS.." | Replace "In a MBSS...", with "In an MBSS…" | Accept |  |  | Done
13 | Graham Smith | 7.3.1.6 | 10 | 65 | E | N | MAC | 10 | 65 | E | 7.1.3.1.6 | 7.3 Management frame body components | M-PM |  | Closed | Jarkko Kneckt |  | 05/14/09 | Reword to read better. | Replace "A value of 1 indicates that the mesh STA will be in power save mode for non-peer mesh STAs." with “For non-peer STAs, a value of 1 indicates that the mesh STA will be in power save mode.” | Accept |  |  | Done
14 | Graham Smith | 7.1.3.5.2 | 11 | 65 | E | N | General | 11 | 65 | E | 7.1.3.5.2 | 7.1 MAC frame formats | G-Editor |  | Closed |  |  | 05/14/09 | Editorial note is incorrect , it is not inserting a sentence | Correct to be clear that it is adding a line to Table 7-4 and a sentence | Accept | Rewrite the editorial note properly. |  | Done
15 | Graham Smith | 7.2.1.4 | 15 | 28 | E | N | MAC | 15 | 28 | E | 7.2.1.4 | 7.2 Format of individual frame types | M-PM |  | Closed | Jarkko Kneckt |  | 05/14/09 | "PS-Poll frame is used only in infrastructure BSS." Is the intention really to say that "PS-Poll frame is not used in mesh BSS."? | Replace "PS-Poll frame is used only in infrastructure BSS." with "PS-Poll frame is not used in mesh BSS." | Counter | duplicate of 554. Change the text to: "PS-Poll frame is not used in MBSS" |  | Done
17 | Liwen Chu | 7.1.3.1.7 | 11 | 18 | T | Y | MAC | 11 | 18 | T | 7.1.3.1.7 | 7.1 MAC frame formats | M-11n |  | Closed | Liewn Chu |  | 05/14/09 | It seems to me that 11n will not allow group A-MSDU. It may be good to disallow group A-MSDU. Does 11s allow it? | Clarify it please. | Counter | Group A-MSDU should not be used in 802.11s. The reason is that if a mesh STA has non-HT peer mesh STAs and HT peer mesh STAs and group A-MSDU is used, a HT mesh STA may accept duplicated group frames. TGs editor to replace the last paragraph with "The Mo |  | Done
18 | Liwen Chu | 7.2.2.2 | 15 | 42 | E |  | MAC | 15 | 42 | E | 7.2.2.2 | 7.2 Format of individual frame types | M-11n |  | Closed | Liewn Chu |  | 05/14/09 | In a 11n A-MSDU, the length field follows SA field. It is good for 11s to have the same style. | Switch length field and Mesh control field. | Accept | See comment 135 |  | Done
31 | Liwen Chu | 9.13.3.4a | 81 | 52 | T | Y | MAC | 81 | 52 | T | 9.13.3.4a | 9.13 Protection mechanisms | M-11n |  | Closed | Liewn Chu |  | 05/14/09 | HT protection is also influenced by HT greenfield. | Add the following sentence to the end of section 9.13.3.4a: "If at least one HT peer mesh STA reports Non Greenfield HT STAs Present, the protection rules related to Non Greenfield HT STAs Present should also be applied to the communication between HT pee | Accept | TGs editor to add the following sentence to the end of section 9.13.3.4a: "If at least one HT peer mesh STA reports Non Greenfield HT STAs Present, the protection rules related to Non Greenfield HT STAs Present should also be applied to the communication |  | Done
32 | Liwen Chu | 11B.11.9.1 | 174 | 35 | T | Y | RFI | 174 | 35 | T | 11B.11.9.1 | 11B.11 Hybrid Wireless Mesh Protocol | R-HWMP |  | Closed |  |  | 05/14/09 | RANN makes the protocol more complex. And I do not think that RANN can increase the reliability based on the following simple analysis. Both proactive PREQ and RANN are periodically broadcast frames. So it is reasonable to assume that they have the same | Remove RANN from the draft or provide the unified robust group transmission to help group data frame also. | Reject | The PREQ method is synchronous -- the reliability is relevant at the time the path needs to be established. On the other hand, the RANN method is asynchronous. There will be "N" RANNs transmitted before a STA decides to establish a path. Assuming a rel |  | Done
33 | Liwen Chu | 7.2.2.2 | 15 | 31 | T | Y | MAC | 15 | 31 | T | 7.2.2.2 | 7.2 Format of individual frame types | M-11n |  | Closed |  |  | 05/14/09 | The accepting rules of group data frames in a mesh BSS are missing from the draft. | Add the related rules. | Counter | Tgs editor change the 5th paragraph of section 7.2.2 to "A STA which is not a member of a mesh BSS uses the contents of the Address 1 field to perform address matching for receive decisions. In cases where the Address 1 field contains a group address, the |  | Done
35 | Liwen Chu | 11B.8.5.2.1 | 142 | 3 | T | Y | MAC | 142 | 3 | T | 11B.8.5.2.1 | 11B.8 Mesh path selection and forwarding framework | M-11n |  | Closed | Liewn Chu |  | 05/14/09 | A-MSDU should not be mentioned here. Because each MSDU in a A-MSDU will have different Mesh Sequence number. You can not say that the Mesh Sequence number is incremented by 1 for each new A-MSDU. The other A-MSDU in the forwarding subclause has the same p | Delete A-MSDU from the whole forwarding subclause. | Counter | See Comment 178 and 179 |  | Done
36 | Liwen Chu | 11B.8.5.3.1 | 143 | 10 | T | Y | RFI | 143 | 10 | T | 11B.8.5.3.1 | 11B.8 Mesh path selection and forwarding framework | R-BM |  | Closed |  |  | 05/14/09 | It seems to me that 11s only allows unicast transmission of multi-hop group action frame from table s36 and the first paragraph of 11B.8.5.3.1: "A mesh STA that is the source of a group addressed frame shall use a 3-address group addressed frame or a 4 a | Refine the group communication to also allow group frame transmission without using unicast frame. | Reject | The text is quite specific in allowing 3-address group addressed frames as a method to perform a broadcast. |  | Done
40 | Liwen Chu | 1B.8.5 | 139 | 46 | T | Y | RFI | 139 | 46 | T | 11B.8.5 | 11B.8 Mesh path selection and forwarding framework | R-FWD |  | Closed |  |  | 05/14/09 | The current frame addressing and forwarding is still related with HWMP (OK, related with hop by hop path deision routing protocols). But it can not be used by sourse routing protocol like DSR. | Move it to HWMP part or change the name of 11B.8.5 to "HWMP frame addressing and forwarding in an MBSS". Add Root forwarding again, otherwise removing tree-based routing from HWMP. | Reject | The current addressing and forwarding description is path selection protocol independent. There is nothing in 11B.8 that is specific to HWMP. The framework can be used by DSR with no complications. It may look like there is redundant information in the |  | Done
41 | Liwen Chu | 11B.8.5.3.1 | 143 | 10 | T | Y | RFI | 143 | 10 | T | 11B.8.5.3.1 | 11B.8 Mesh path selection and forwarding framework | R-FF |  | Closed |  |  | 05/14/09 | This paragraph gives a wrong description which does not include 4-address group addressed frame | Change the text accordingly. | Reject | The paragraph indicates that the 4-address method is an individually addressed frame (with a reference to 11B.8.5.2.1). There are no 4-address group addressed frames since they were voted out because of lazy-WDS problems, see note page 140 line 47. |  | Done
42 | Liwen Chu | 11B.8.5.3.1 | 143 | 10 | T | Y | RFI | 143 | 10 | T | 11B.8.5.3.1 | 11B.8 Mesh path selection and forwarding framework | R-FF |  | Closed |  |  | 05/14/09 | This paragraph gives a wrong description which does not include 6-address group frame as defined in Table s36. | Change the text accordingly. | Reject | Table s36 specifically indentifies addresses 5 and 6 as being "Not Present" for all Mesh Group addressed frames |  | Done
46 | Mathilde Benveniste | General |  |  | T | Y | MAC |  |  | T | General | General | M-General |  | Closed |  |  | 05/14/09 | The mesh portal of a wireless mesh that connects multiple mesh APs to the DS must be able to handle the sum of the throughput of the BSSs of all the mesh APs. To prevent potential traffic bottlenecks requires processing capacity of more than one radio at | Include a MAC with ability to handle concentrated traffic at mesh points near the portal and at the portal. | Counter | There are various submissions that show the benefits and the efficiency increase by using the MCCA protocol as described in TGs Draft spec. MCCA circumvents the issue claimed here. |  | Done
55 | Adrian Stephens | 5.2.12.1 | 4 | 59 | E | N | General | 4 | 59 | E | 5.2.12.1 | 5.2 Components of the IEEE 802.11 architecture | G-Editor |  | Closed |  |  | 05/14/09 | The style for "i.e." is to follow it with a comma. - e.g. "i.e., they participate..." | Check all "i.e." in the draft and add any missing commas Ditto for "e.g." | Accept |  |  | Done
57 | Adrian Stephens | 7.1.3.1.3 | 10 | 39 | E | N | MAC | 10 | 39 | E | 7.1.3.1.3 | 7.1 MAC frame formats | M-General |  | Closed |  |  | 05/14/09 | "this bit combination". Whether the fields are represented as bits is not germain. It is specified as named fields containing values. | Scan for all use of the word "bit" and remove (as in this case) or replace by field, where the form of representation is not relevant to the discussion. | Counter | Replace " this bit combination" with "this combination of field values". |  | Done
58 | Adrian Stephens | 7.1.3.1.6 | 10 | 51 | T | Y | MAC | 10 | 51 | T | 7.1.3.1.6 | 7.1 MAC frame formats | M-PM | 211 | Closed | Jarkko Kneckt |  | 05/14/09 | "including mesh STA." This is an example of the TGs group trying to comfort itself - "yes, we really did think of that". But why not call out all the other STA types for which this statement is correct - i.e. Non-QoS STA with a Clause 15 PHY, QoS ST | Remove cited text. | Accept |  |  | Done
59 | Adrian Stephens | 7.1.3.1.6 | 10 | 54 | E | Y | MAC | 10 | 54 | E | 7.1.3.1.6 | 7.1 MAC frame formats | M-PM |  | Closed | Jarkko Kneckt |  | 05/14/09 | "In an infrastructure BSS or in an IBSS network the..." elsewhere BSS and IBSS are used as nouns, not adjetives. The word "network" is unnecessary. | Remove "network" here. Scan whole document use of "network" and remove where used in this context. | Accept |  |  | Done
61 | Adrian Stephens | 7.1.3.1.6 |  |  | E | N | General | 10 | 63 | E | 7.1.3.1.6 | 7.1 MAC frame formats | G-Editor | 12 | Closed |  |  | 05/14/09 | "In a MBSS" - this should be "In an MBSS" - i.e. the thing following the indefinite article starts (phonetically) with a vowel. | Check and update whole draft. | Accept | Check all the occurrences of MBSS. |  | Done
62 | Adrian Stephens | 7.1.3.1.6 |  |  | T | Y | MAC | 10 | 63 | T | 7.1.3.1.6 | 7.1 MAC frame formats | M-PM |  | Closed | Jarkko Kneckt |  | 05/14/09 | "In a MBSS" - what does this mean. If a BSS can include both mesh STA and non-mesh STA, does it classify as an MBSS? | Relate to something more concrete - e.g. "when transmitted by a STA that is associated with an MBSS" | Reject | By definition proveded in 3.s5 the MBSS contains only mesh STAs. Thus, the signaling is used between mesh STAs to represent the status wihtin MBSS. |  | Done |  | NC
63 | Adrian Stephens | 7.1.3.1.6 | 10 | 62 | T | Y | MAC | 10 | 62 | T | 7.1.3.1.6 | 7.1 MAC frame formats | M-PM |  | Closed | Jarkko Kneckt |  | 05/14/09 | The 4th sentence is specific to group address frames, but does not call this out. | Either edit to add "in a group addressed frame", or structure (e.g. as a list) so that the distincation between group and individual addressing is clear. | Counter | The clarification that non-peer mesh STAs receive only group addressed text is changed to: "For non-peer mesh STAs, A value of 1 in group addressed frame indicates that the mesh STA will be in power save mode". |  | Done
67 | Adrian Stephens | 7.1.3.5b.2 | 13 | 26 | E | Y | MAC | 13 | 26 | E | 7.1.3.5b.2 | 7.1 MAC frame formats | M-General |  | Closed |  |  | 05/14/09 | What is the field called? Is it the Address Extension Mode field, or the AE Mode field or (as specified here) the Adress Extension (AE) Mode field? | Call the field either Address Extension Mode or AE Mode field, and make sure all references to it use this specific form. I prefer to use the unabbreviated form, while it makes for more reading, it requires less memory for new acronyms. Same comment | Counter | Replace "Address Extension (AE) Mode field" with "Address Extension Mode field". |  | Done
68 | Adrian Stephens | 7.1.3.5b.3 | 13 | 62 | E | N | General | 13 | 62 | E | 7.1.3.5b.3 | 7.1 MAC frame formats | G-Editor | 839 | Closed |  |  | 05/14/09 | The IEEE-SA style guide is clear about forms of cross-reference. These don't follow that style. | For the published standard, you should only use the heading number in a cross-reference. Notwithstanding the above, I find it helpful to include the title to allow checking of references, but this should be provided using a frame-maker cross-reference | Accept | TGs editor to be addicted to Adiran's assist. Check for other cross references as well. |  | Done |  | 3.02
71 | Adrian Stephens |  | 14 | 31 | E | N | General | 14 | 31 | E | 7.1.3.5b.4 | 7.1 MAC frame formats | G-Editor |  | Closed |  |  | 05/14/09 | Note, that the proper form of a Note is as follows: NOTE<em-dash><text of note> using "NOTE" framemaker style. | Check all notes and ensure they conform. <em-dash> is typed using ctrl-Q, shift-Q in frame. | Accept | TGs editor to be addicted to Adiran's assist. Check for other notes as well. |  | Done
74 | Adrian Stephens | 7.2.3.13 |  |  | E | N | General | 20 |  | E | 7.2.3.14 | 7.2 Format of individual frame types | G-Editor |  | Closed |  |  | 05/14/09 | The styles used for captions are inconsistent. E.g. Table 7-6 uses a Roman font and table s3 using an Arial font. | Check captions of all tables and figure and apply a uniform (Arial) style. FigTitle and TableTitle styles in the frame-maker source should provide this. | Accept | Editor will check the table/figure captions to be uniform (Arial) style. |  | Done
75 | Adrian Stephens | 7.3.1.38 |  |  | E | N | General | 25 |  | E | 7.3.1.38 | 7.3 Management frame body components | G-Editor |  | Closed |  |  | 05/14/09 | Please use a uniform style for similar figures. Figure s11 and Figure s12 differ. | Use a uniform style. Change s12 to use Arial font. | Accept | This needs to be done for other figures as well. Use Arial font for the field. |  | Done
76 | Adrian Stephens | 7.3.2.107 |  |  | T | N | Security | 51 | 59 | T | 7.3.2.107 | 7.3 Management frame body components | S-PLM | 785 | Closed |  | 11-09/581r2 | 05/12/09 | "GTKExpriationTime" - typo? | Replace with "GTKExpirationTime" | Accept | Duplicate of CID 785 |  | Done
77 | Adrian Stephens | 7.3.2.108 |  |  | T | Y | Security | 52 |  | T | 7.3.2.108 | 7.3 Management frame body components | S-PLM |  | Open |  |  |  | There is no definition of the 1-octet Peering Control field. Definition of the Peering Protocol field is unrelated to figure S52 | Update the figure, or add a definition of Peering Control and remove Peering Protocol field. | Counter | Defined a Mesh Peering Protocol Identifier field in Peering Management IE | 11-09/0813r2
78 | Adrian Stephens | 7.4.12.1 |  |  | T | Y | Security | 54 | 4 | T | 7.4.12.1 | 7.4 Action frame format details | S-PLM |  | Open |  |  |  | "and the abbreviated handshake is enabled" - how do I determine this? | Replace globally with something relating to fields of frames, or value of mib variables or values of MLME primitives. | Counter | This comment is already resolved. "abbreviated handshake is enabled" is deleted from the table. | 11-09/0813r2
79 | Adrian Stephens | 7.4.13.1 |  |  | E | N | General | 56 | 46 | E | 7.4.13.1 | 7.4 Action frame format details | G-Editor |  | Closed |  |  | 05/14/09 | "transmitted in an individually addressed manner." Colloquial. | Globally replace with "transmitted in an individually addressed frame." | Accept | Check for the other occurrence of "manner". |  | Done | Needs global changes
81 | Adrian Stephens | 9.6.0ca |  |  | E | N | MAC | 74 | 36 | E | 9.6.0ca | 9.6 Multirate support | M-General |  | Closed |  |  | 05/14/09 | I'm not sure this subclause number is correct. Also "it shall not change the BSSBasicRateSet nor BSSBasicMCSSet parameters." - grammar | Replace cited text with "it shall change neither the BSSBasicRateSet nor the BSSBasicMCSSet parameters." | Accept |  |  | Done
88 | Adrian Stephens | 9.9a.2.4 |  |  | E | Y | General | 78 |  | E | 9.9a.2.4 | 9.9a MCF | G-Editor |  | Closed |  |  | 05/14/09 | "Clause 9.9a.2.8," The proper form of reference is the number without the word "Clause". "Clause" is used consistently when refering to a whole clause, e.g. "See Clause 9". "Subclause" may preceed a number if it starts a sentence. | Scan for all "Clause" and "Subclause" and adjust as necessary. This will result in most of these items being deleted. | Accept | Check for other cross references as well. This requires a lot of work... |  | Done
89 | Adrian Stephens | 9.9a.2.6 |  |  | E | N | General | 78 |  | E | 9.9a.2.6 | 9.9a MCF | G-Editor | 98 | Closed |  |  | 05/14/09 | "the dot11MAFlimit parameter." Strictly this is not a parameter (which is generally taken to mean one of the parameters of an MLME or MAC SAP), but is a MIB variable. | It suffices to say "dot11MAClimit". Scan the document for all "dot11..." and remove any unnecessary decoration in references to MIB variables. | Accept | Remove "parameter" or "attribute". Check for other dot11... As well. |  | Done
90 | Adrian Stephens | 10.3.64.1.2 |  |  | T | Y | Security | 83 | 28 | T | 10.3.64.1.2 | 10.3 MLME SAP interface | S-PLM |  | Closed |  | 11-09/581r2 | 05/12/09 | "The contents of the Peering Open, Peering Confirm, or Peering Close frame to send to the peer MAC entity." A "frame" includes the header and CRC. So what is the purpose of the peerMAC address , given that it's already in the contents of the frame? | Replace with "The contents of the Action field of the Peering Open,...." or perhaps it's the frame-body field? If the latter, is it encrypted or not? Make same change globally wherever a similar phrase occurs in Clause 10. | Accept |  |  | Done
91 | Adrian Stephens | 10.3.69.1.4 |  |  | T | Y | MAC | 93 | 54 | T | 10.3.69.1.4 | 10.3 MLME SAP interface | M-BS |  | Closed | Kazuyuki Sakoda | 11-09/618r2 | 05/14/09 | "This request sets the mesh STA’s TBTT adjustment functionality status." Can somebody translate this into English? | Relate to changes in internal state or behaviour. Similar comment in 10.3.69.2.3 | Counter | MLME-SAP primitive & MIB clean up (incl. missing MIB to specify when the Beacon Timing element is to be transmitted). Potentially split TbttAdjust primitive into 2 primitives. Resolved by 11-09/618r2. |  | Done
92 | Adrian Stephens | 11.9.7.2a |  |  | E | N | General | 97 | 6 | E | 11.9.7.2a | 11.9 DFS procedures | G-Editor |  | Closed |  |  | 05/14/09 | "to find optimized path" - not English | "to find an optimized path" | Accept |  |  | Done
94 | Adrian Stephens | General |  |  | T | Y | Security |  |  | T | General | General | S-E2E |  | Closed |  | 11-09/581r2 | 05/12/09 | I do not think that per-hop protection is adequate. The point is that I cannot control which mesh points are in my vicinity. I must therefore view them as untrusted and compromised. Granting those mesh points the ability to communicate securely with t | Replace per-hop protection with MAC-SAP to MAC-SAP protection. | Reject | Resolved by the resolution to CID 438 |  | Done |  | NC
95 | Adrian Stephens |  | 150 | 5 | E | N | General | 150 | 5 | E | 11B.11.1.1 | 11B.11 Hybrid Wireless Mesh Protocol | G-Editor |  | Closed |  |  | 05/14/09 | The inequality is truncated left and right. | Untrunactionalizementify it. | Accept |  |  | Done
96 | Adrian Stephens | General |  |  |  |  | General |  |  | E | General | General | G-Editor |  | Closed |  |  | 05/14/09 | IEEE style for large numbers is to include a space every 3 digits | Change 4,294,967,296 to 4 294 967 296 globally. | Accept | Search for this number and change it. |  | Done
97 | Adrian Stephens |  | 154 | 51 | E | N | General | 154 | 51 | E | 11B.11.3 | 11B.11 Hybrid Wireless Mesh Protocol | G-Editor |  | Closed |  |  | 05/14/09 | We appear to have two tables s44. | Split into two separate tables, or add " (continued)" to the second caption. (special/variable/insert a table continuation character in the table caption). | Counter | Change the table attribute in FrameMaker to satisfy the comment. |  | Done
98 | Adrian Stephens | 11B.11.6.2 |  |  | E | N | General | 159 | 21 | E | 11B.11.6.2 | 11B.11 Hybrid Wireless Mesh Protocol | G-Editor | 89 | Closed |  |  | 05/14/09 | "dot11MeshEnabled attribute" - it's a variable, not an attribute. | Scan all "dot11..." and remove any unnecessary decoration such as "attribute". | Accept | Remove "parameter" or "attribute". Check for other dot11... As well. |  | Done
99 | Adrian Stephens | 11B.11.6.2 |  |  | E | N | General | 159 | 29 | E | 11B.11.6.2 | 11B.11 Hybrid Wireless Mesh Protocol | G-Editor |  | Closed |  |  | 05/14/09 | The bulleted list style isn't acknowledged by the IEEE style guide. | Replace bulleted lists here with dashed lists. Do so globally through the document. Where different levels of indentation are required, consider turning into an ordered list, for which different indentation levels are defined. | Accept | This requires a lot of changes... |  | Done
100 | Adrian Stephens | General | 172 | 13 | E | N | General | 172 | 13 | E | General | General | G-Editor | 818 | Closed |  |  | 05/14/09 | "adrdressed" | Rhun dhe sbeling qeka | Accept |  |  | Done
101 | Adrian Stephens | 11B.12.1 | 177 | 26 | E | Y | MAC | 177 | 26 | E | 11B.12.1 | 11B.12 Intra-mesh congestion control | M-CC |  | Closed |  |  | 05/14/09 | Notes are informative. As such, they must not contain any of the normative verbs "may", "should" or "shall". | Replace "may" with "might" in this instance. Any of the other two verbs probably indicate that the sentence should not be in an informative note. Scan all informative notes and remove any normative langugage, or promote the notes to body text. | Accept | agree: change may to might in both notes |  | Done
102 | Adrian Stephens | 11B.13.1 | 177 | 50 | T | Y | MAC | 177 | 50 | T | 11B.13.1 | 11B.13 Mesh beaconing and synchronization | M-BS | 980 | Closed | Kazuyuki Sakoda | 11-09/618r2 | 05/14/09 | "Each mesh STA shall maintain a TSF timer with modulus 264 counting in increments of microseconds." - I believe this is already a requirement of all STA. | Remove statement, or replace with a note. Add reference 11.1.2. | Counter | relates to document structure Resolved by 11-09/618r2. |  | Done
103 | Adrian Stephens | 11B.13.3 |  |  | T | Y | MAC | 178 | 16 | T | 11B.13.3 | 11B.13 Mesh beaconing and synchronization | M-BS |  | Closed | Kazuyuki Sakoda | 11-09/555r1 | 05/14/09 | "and may not update the value of its TSF timer" - there is no such construction as "may not". It's either may (which implies that the negative is also permitted), "shall not" (expressing prohibition) or "might not" (expressing uncertainty) | Globally replace "may not" with "shall not", "may" or "might not" as appropriate There are 10 occurrances. | Accept | scan all the occurrence of "may not" and change them appropriately. |  | Done
104 | Adrian Stephens | 11B.14.8.4 |  |  | T | N | MAC | 185 | 51 | T | 11B.14.8.4 | 11B.14 Power save in a mesh BSS | M-PM |  | Closed | Jarkko Kneckt |  | 05/14/09 | "the mesh STA operates in power save mode for all of the links" - what links? | I think this should talk of peer links or associations. | Counter | Peer links name has been changed to peerings, so the text is modified to: "the mesh STA operates in power save mode for all of its peerings" |  | Done
105 | Adrian Stephens | 11B.14.9.2 | 187 | 22 | T | Y | MAC | 187 | 22 | T | 11B.14.9.2 | 11B.14 Power save in a mesh BSS | M-PM |  | Closed | Jarkko Kneckt |  | 05/14/09 | "The peer service period may contain one or more TXOPs. During the peer service period, the transmitter is able to transmit frames from any AC, but a TXOP shall contain frames from a single AC only." Unless the power-saving scheme genuinely modifies the | Either move to Clause 9, or reword so that it's clearly informative. | Counter | The commenter has valid point, the TXOPs nad their use is described in other part of the standard. Suggested rewording: "The peer service period may contain one or more TXOPs." |  | Done
106 | Adrian Stephens | 11B.14.9.3 | 187 | 34 | T | Y | MAC | 187 | 34 | T | 11B.14.9.3 | 11B.14 Power save in a mesh BSS | M-PM |  | Closed | Jarkko Kneckt |  | 05/14/09 | "If the mesh STA does not receive an acknowledgement to a frame sent with the EOSP subfield set to 1, the mesh STA shall retransmit that frame at least once within the same peer service period" - this only applies if the data frame is intended to be ackno | Limit to data frames of the acknowledged data service. | Counter | Modify the text to read: " If the mesh STA does not receive an acknowledgement to a frame that requires acknowledgement and is sent with the EOSP subfield set to 1, the mesh STA shall retransmit that frame at least once within the same peer service period |  | Done
107 | Adrian Stephens | 11B.14.9.3 | 187 | 40 | T | Y | MAC | 187 | 40 | T | 11B.14.9.3 | 11B.14 Power save in a mesh BSS | M-PM |  | Closed | Jarkko Kneckt |  | 05/14/09 | "If an Ack to the retransmission of this last frame in the same peer service period is not received, the mesh STA may use the next peer service period to further retransmit that frame subject to the applicable retry or lifetime limit." There's nothing th | Turn into an informative note. | Counter | Move the the text:"If an Ack to the retransmission of this last frame in the same peer service period is not received, the mesh STA may use the next peer service period to further retransmit that frame subject to the applicable retry or lifetime limit." t |  | Done
110 | Henry Ptaskinski | 8.4.1.1.1c | 66 | 59 | E | N | Security | 66 | 59 | E | 8.4.1.1.1c | 8.4 RSNA security association management | S-General |  | Closed |  | 11-09/581r2 | 05/12/09 | AKEK is not defined | Add definition for AKEK to clause 4. | Counter | Append line 5 with “, as defined in 8.9.1” |  | Done
111 | Henry Ptaskinski | 8.4.1.1.1c | 66 | 61 | E | N | Security | 66 | 61 | E | 8.4.1.1.1c | 8.4 RSNA security association management | S-General |  | Closed |  | 11-09/581r2 | 05/12/09 | AKCK is not defined | Add definition for AKCK to clause 4. | Counter | Append line 5 with “, as defined in 8.9.1” |  | Done
112 | Henry Ptaskinski | 8.4.1.1.1c | 66 | 65 | E | N | Security | 66 | 65 | E | 8.4.1.1.1c | 8.4 RSNA security association management | S-General |  | Closed |  | 11-09/581r2 | 05/12/09 | AKMP is not defined | Add definition for AKMP to clause 4. | Counter | Change AMKP to “selected AKM suite (7.3.2.25.2)” |  | Done
113 | Henry Ptaskinski | 8.4.1.1.2a | 67 | 9 | E | N | Security | 67 | 9 | E | 8.4.1.1.2a | 8.4 RSNA security association management | S-General |  | Closed |  | 11-09/581r2 | 05/12/09 | MTK is not defined | Add definition for MTK to clause 4. | Counter | Append line 9 with “, as defined in 8.9.1” |  | Done
114 | Henry Ptaskinski | 8.4.1.1.3b | 67 | 62 | T | Y | Security | 67 | 62 | T | 8.4.1.1.3b | 8.4 RSNA security association management | S-General |  | Closed |  | 11-09/581r2 | 05/12/09 | Key Index should be included in GTKSA | Add Key Index to GTKSA. | Accept | Insert "Key Index" as last line of GTKSA 8.4.1.1.3b |  | Done
117 | Henry Ptaskinski | 8.4.1.1.3b | 67 | 48 | E | Y | Security | 67 | 48 | E | 8.4.1.1.3b | 8.4 RSNA security association management | S-General |  | Closed |  | 11-09/581r2 | 05/12/09 | “Here, 'independent' means that ...” doesn't have a preceeding usage of 'independent' to which it is being referenced. There's no here here ... | Delete “Here, 'independent' means that” and change “, and that“ to “.” | Accept |  |  | Done
122 | Henry Ptaskinski | 8.8 | 70 | 19 | E | N | Security | 70 | 19 | E | 8.8 | 8.8 Key derivation function | S-General |  | Closed |  | 11-09/624r3 | 05/14/09 | “and” doesn't fit in with opening sentence of clause 8.8 (since “NDF” is not described or defined earlier in the clause). | Replace “and” with a description of NDF. Also add NDF to clause 3. | Counter | Will be resolved by the resolution to Comment # 684 per adoption of 11-09/624r3 |  | Done
123 | Henry Ptaskinski | 2 | 2 | 1 | T | Y | General | 2 | 1 | T | 2 | 2. Normative References | G-Editor |  | Closed |  |  | 05/14/09 | Missing normative references. | Add IETF RFC 5297, IETF RFC 2409 | Accept |  |  | Done
128 | Jarkko Kneckt | 5.2.12.1 | 5 | 54 | E | N | General | 5 | 54 | E | 5.2.12.1 | 5.2 Components of the IEEE 802.11 architecture | G-Editor |  | Closed |  |  | 05/14/09 | Change caption text: "Mesh APs" to "mesh APs". | Please change the text as suggested. | Accept |  |  | Done
130 | Jarkko Kneckt | 7.1.3.5.2 | 12 | 34 | T | N | MAC | 12 | 34 | T | 7.1.3.5.2 | 7.1 MAC frame formats | M-PM |  | Closed | Jarkko Kneckt |  | 05/14/09 | The EOSP field use should be described. Please add definitions of the EOSP bit. | Change the clause 7.1.3.5.2 as folows: "The EOSP subfield is 1 bit in length and is used by the HC and mesh STA. The HC uses the field to indicate the end of the current service period (SP). The HC sets the EOSP subfield to 1 in its transmission and retra | Counter | replace the sentence:" The usage of EOSP subfield used by a mesh STA is described in Clause 11B.14.9." with the text:" The mesh STA uses the field to indicate the end of the current peer service period (PSP) in which it operates as transmitter. The mesh S |  | Done
133 | Jarkko Kneckt | 7.2.2.2 | 15 | 33 | T | N | MAC | 15 | 33 | T | 7.2.2.2 | 7.2 Format of individual frame types | M-11n |  | Closed | Liewn Chu |  | 05/14/09 | It is unclear may A-MSDU aggregate MMPDUs. The Mesh Control field length 24 in A-MSDU subframe suggests that management frames may be present in A-MSDU, because the 24 octet Mesh Control is used only by Multihop action. However, the name of the frame, A-M | Please clarify may MMPDUs or Multihop action MMPDUs be part of the A-MSDU and have appropriate normative text. | Counter | Per IEEE 802.11n D9.0, An A-MSDU only contains MSDUs whose DA and SA parameter values map to the same RA and TA values. So MMPDUs will not be part of the AMSDU. |  | Done |  | NC
134 | Jarkko Kneckt | 7.2.2.2 | 15 | 46 | T | N | MAC | 15 | 46 | T | 7.2.2.2 | 7.2 Format of individual frame types | M-11n |  | Closed | Liewn Chu |  | 05/14/09 | The 802.11n d.7.02 suggests that maximum MSDU length in A-MSDU is 0 - 2304. in 802.11s the maximum MSDU length is 0-2298. The maximum MSDU length should be the same in 802.11s and 802.11n. | Align MSDU length in A-MSDU used by 802.11s with 802.11n or give reasons why A-MSDU aggregated MSDUs have different maximum lengths. | Counter | The reason that maximum MSDU length in 802.11s A-MSDU is 0-2298 is that 802.11s MSDU needs additional bytes for mesh control header. Modify Figure7-17c to show that the max length 2304 covers mesh control field and MSDU. |  | Done
135 | Jarkko Kneckt | 7.2.2.2 | 15 | 46 | T | N | MAC | 15 | 46 | T | 7.2.2.2 | 7.2 Format of individual frame types | M-11n |  | Closed | Liewn Chu |  | 05/14/09 | In the A-MSDU the Mesh Control field is before the length field which complicates the reception of the A-MSDU. The place of the length field depends on the length of the Mesh Control field. | Reorder the A-MSDU Subframe. Set the Length field is before the Mesh Control field. | Accept | TGs editor to move the Length field to the first field in Figure 7-17c |  | Done
148 | Jarkko Kneckt | 11B.7.1 | 137 | 3 | E | N | MAC | 137 | 3 | E | 11B.7.1 | 11B.7 MBSS channel switching | M-CS |  | Closed | Rene Purnadi |  | 05/14/09 | The 'Excecution of the channel switch protocol' is unclear definition for Channel Switch Count handling. Please use the definition provided in lines 64 and 65 for Channel Switch Count handling. | Use text in lines 64 -65 to define the Channel Switch Count field handling. | Counter | The channel switch count field is set to a value in the range from 0 to 65535, representing the duration (in TUs) until the mesh STA switches to the new channel and should ensure adequate time for the execution of this protocol so that the channel switch |  | Done
155 | Jarkko Kneckt | 7.3.2.100 | 44 |  | T | N | RFI | 44 |  | T | 7.3.2.100 | 7.3 Management frame body components | R-HWMP |  | Closed |  |  | 05/14/09 | The PANN frame should provide information of the capabilities of the Portal. For instance, is Portal providing access to Internet, Internet access type (fixed or wireless) and assumed throughput of the link to Internet. | Please add information elememts to specifies characterizes the Internet connectivity of the Portal. | Reject | 1: How does the portal know what it provides access to? If it is manual, then configuration errors are to be expected -- 11s believes in autoconfiguration. 2: There is no precedent in 802.11 for adding such capability information. There is an infinite |  | Done |  | NC
158 | Jarkko Kneckt | 7.3.2.101 | 44 |  | T | N | RFI | 44 |  | T | 7.3.2.101 | 7.3 Management frame body components | R-Portal |  | Closed |  |  | 05/14/09 | If the RANN operates as Portal, it should also provide information of the Internet access. For instance, Internet access type (fixed or wireless) and assumed throughput of the link to Internet would be good to have. | Please add information elememts to specifies characterizes the Internet connectivity of the Portal. | Reject | A root is a logical path selection entity. It has nothing to do with portals or Internet access. |  | Done |  | NC
169 | Jarkko Kneckt | 11B.4.4 | 123 | 33 | E | N | General | 123 | 33 | E | 11B.4.4 | 11B.4 Mesh peering Instance Controller | G-Editor |  | Closed |  |  | 05/14/09 | Instatnce -> instance. | Instatnce -> instance. | Accept |  |  | Done
172 | Jarkko Kneckt | 11B.8.1 | 138 | 39, 42 | E | N | RFI | 138 | 39, 42 | E | 11B.8.1 | 11B.8 Mesh path selection and forwarding framework | R-FWD |  | Closed |  |  | 05/14/09 | The term mesh may be too unspecific. MBSS defines more precise scope for the addresses | replace sentence: " … outside mesh" with "outside MBSS" and change the sentence:" Each Mesh uses a single.." with "The same method to determine paths is applied within the MBSS" | Counter | Replace "entity outside the mesh" with "entity outside the MBSS". Replace "Each Mesh uses a single method to determine paths through the Mesh." with "A single path selection method is used in an MBSS to determine paths". |  | Done
173 | Jarkko Kneckt | 11B.8.2 | 138 | 51 | E | N | General | 138 | 51 | E | 11B.8.2 | 11B.8 Mesh path selection and forwarding framework | G-Editor |  | Closed |  |  | 05/14/09 | Poor standards text: "...between devices from different vendors" . | Change the sentence: "…, to ensure interoperability between mesh STAs." | Accept |  |  | Done
174 | Jarkko Kneckt | 11B.8.2 | 138 | 52- 59 | E | N | General | 138 | 52- 59 | E | 11B.8.2 | 11B.8 Mesh path selection and forwarding framework | G-Editor |  | Closed |  |  | 05/14/09 | The information of the sentences: " However,… " and "The Mesh framework…" is repeated in lines 57 -59. | Please delete the sentences: " However,… " and "The Mesh framework…" in lines 52 - 55. | Accept |  |  | Done
175 | Jarkko Kneckt | 11B.8.2 | 138 | 65 | E | N | General | 138 | 65 | E | 11B.8.2 | 11B.8 Mesh path selection and forwarding framework | G-Editor |  | Closed |  |  | 05/14/09 | The "existing mesh" is not accurate. Also the word Mesh should be written with capital initial letter. | Change: "existing mesh" to "existing MBSS". | Accept |  |  | Done
178 | Jarkko Kneckt | 11B.8.5.2.1 | 142 | 3 | T | N | MAC | 142 | 3 | T | 11B.8.5.2.1 | 11B.8 Mesh path selection and forwarding framework | M-11n |  | Closed | Liewn Chu |  | 05/14/09 | The Mesh Sequence Number should be unique for each transmitted MSDU. As shown in Figure 7-17c, each MSDU in A-MSDU has own A-MSDU subframe. A-MSDU Subframe contains Mesh Sequence Number and thus each MSDU in A-MSDU has own unique Mesh Sequence number, i.e | Change :" , MSDU and A-MSDU" to "and MSDU". | Accept | TGs editor to replace ", MSDU , and A-MSDU" with ", and MSDU" |  | Done
179 | Jarkko Kneckt | 11B.8.5.3.1 | 143 | 32 | T | N | MAC | 143 | 32 | T | 11B.8.5.3.1 | 11B.8 Mesh path selection and forwarding framework | M-11n |  | Closed | Liewn Chu |  | 05/14/09 | A-MSDU carries MSDUs destined to unicast address. The Mesh Sequence Number should be unique for each transmitted MSDU. As shown in Figure 7-17c, each MSDU in A-MSDU has own A-MSDU subframe. A-MSDU Subframe contains Mesh Sequence Number and thus each MSDU | Change :" , MSDU and A-MSDU" to "and MSDU". | Accept | TGs editor to replace ", MSDU , and A-MSDU" with ", and MSDU" |  | Done
181 | Jarkko Kneckt | 11B.11.5.2 | 156 | 62 - 65 | E | N | RFI | 156 | 62 - 65 | E | 11B.11.5.2 | 11B.11 Hybrid Wireless Mesh Protocol | R-HWMP |  | Closed |  |  | 05/14/09 | I am confused with the text. | Please clarify. Could the sentence read: " it shall update its own HWMP Sequence Number to the maximum between its current HWMP Sequence Number and the target HWMP Sequence Number +1 of the PREQ. | Counter | Replace "it shall update its own HWMP sequence number to the maximum of its current HWMP sequence number and the target HWMP sequence number in the PREQ plus 1." with "it shall update its own HWMP sequence number to maximum(current HWMP sequence number, t |  | Done
182 | Jarkko Kneckt | 11B.11.5.2 | 156 |  | E | N | General | 156 |  | E | 11B.11.5.2 | 11B.11 Hybrid Wireless Mesh Protocol | G-Editor |  | Closed |  |  | 05/14/09 | HWMP Sequence Numbers should be written with capital initial letters. | Use capital letters | Accept | Check for "HWMP Sequence Number" and change them to use capital letter for the initial letter. |  | Done | it should be written in small letters intentionally. Editor did no change this part. | NC
183 | Jarkko Kneckt | 11B.13.2 | 178 | 4 -5 | T | N | MAC | 178 | 4 -5 | T | 11B.13.2 | 11B.13 Mesh beaconing and synchronization | M-BS |  | Closed | Kazuyuki Sakoda | 11-09/555r1 | 05/14/09 | Mesh condiguration element contains only one identifier for synchronisation protocol, link metric, path discovery, etc. Mesh network should have single synchronisation protocol active at a time, otherwise the interoperability becomes too complicated. Th | modify the sentence: " A mesh STA may include multiple implementations of the synchronisation protocol implementations. All mesh STAs in MBSS uses the same synchronisation protocol." Delete the sentence:" Describing the concurrent…" | Counter | Replace "A mesh STA may include multiple synchronization protocol implementations. Describing the concurrent use of more than one synchronization protocol is beyond the scope of this standard" with "Although a mesh STA may include multiple implementatio |  | Done
184 | Jarkko Kneckt | 11B.13.2 | 177 | 59, 65 | E | N | MAC | 177 | 59, 65 | E | 11B.13.2 | 11B.13 Mesh beaconing and synchronization | M-BS |  | Closed | Kazuyuki Sakoda | 11-09/618r2 | 05/14/09 | The first sentence: " This standard…" is better if the "within an MBSS" is deleted from the end. Line 65 should read: "...framework to meet the special application needs." | As commented. | Counter | framework definition Resolved by 11-09/618r2. |  | Done
185 | Jarkko Kneckt | 11B.13.5.2 | 179 | 34 -35 | T | N | MAC | 179 | 34 -35 | T | 11B.13.5.2 | 11B.13 Mesh beaconing and synchronization | M-BS |  | Closed | Kazuyuki Sakoda | 11-09/618r2 | 05/14/09 | Why the TBTT adjustment needs to use the strange signaling? If the strange signaling is really needed, perhaps it could be explained together with other MLME related information. | Delete the words: " with peerMAC parameter of 0xfffffff. | Counter | MLME-SAP primitive & MIB clean up (incl. missing MIB to specify when the Beacon Timing element is to be transmitted). Potentially split TbttAdjust primitive into 2 primitives. Resolved by 11-09/618r2. |  | Done
186 | Jarkko Kneckt | 11B.14.8.2 | 185 |  | T | N | MAC | 185 |  | T | 11B.14.8.2 | 11B.14 Power save in a mesh BSS | M-PM |  | Closed | Jarkko Kneckt |  | 05/14/09 | The design goal of the light sleep mode power save is to offer similar power save as AP offers to its terminals. When the AP has indicated buffered frames to a terminal, it stays available and waits for to get triggering from the terminal. The possibilit | Enable mesh STAs to stay available and wait for triggering from peer mesh STA in light sleep mode. | Counter | As explained in CID 663, the Awake Window shall be used for the data delivery toward the peer mesh STA in light sleep mode. The duration of the awake window may be difficult to estimate. |  | Done
188 | Jarkko Kneckt | V.2.2 | 209 | 54 | E | N | RFI | 209 | 54 | E | V.2.2 | V.2 Operational considerations for interworking | R-Proxy |  | Closed |  |  | 05/14/09 | The text: "See 11B.9.3 above" is unclear and not needed. | Delete the sentence "See 11B.9.3 above". | Accept |  |  | Done
189 | Javier Cardona | 3.s28 | 3 | 56 | E | N | General | 3 | 56 | E | 3.s28 | 3. Definitions | G-Editor | 240 | Closed |  |  | 05/14/09 | typo | Replace “configures” with “configured” | Accept |  |  | Done
190 | Javier Cardona | 7.1.3.1.6 | 11 | 3 | E | N | General | 11 | 3 | E | 7.1.3.1.6 | 7.1 MAC frame formats | G-Editor | 837 | Closed |  |  | 05/14/09 | typo | Replace “in a individually” with “in an individually” | Accept |  |  | Done
192 | Javier Cardona | 7.3.1.33 | 26 | 4 | E | N | General | 26 | 4 | E | 7.3.1.38 | 7.3 Management frame body components | G-Editor | 567 | Closed |  |  | 05/14/09 | typo | Replace “Inerval” with “Interval” | Accept |  |  | Done
194 | Javier Cardona | 7.3.2.93 | 39 | 16 | E | N | General | 39 | 16 | E | 7.3.2.93 | 7.3 Management frame body components | G-Editor |  | Closed |  |  | 05/14/09 | typo | Replace “Length field is be set” to “Length field is to be set” | Accept |  |  | Done
195 | Javier Cardona | 7.3.2.101 | 44 | 44 | E | N | General | 44 | 44 | E | 7.3.2.101 | 7.3 Management frame body components | G-Editor |  | Closed |  |  | 05/14/09 | typo | Replace “PANN” with “RANN” | Accept |  |  | Done
196 | Javier Cardona | 7.3.2.105 | 45 | 49 | T | N | RFI | 45 | 49 | T | 7.3.2.105 | 7.3 Management frame body components | R-FF |  | Closed |  |  | 05/14/09 | Imprecision: the maximum value of the length is 252, and corresponds to Target Count = 20 and Address Extension = 1 | Replace 255 with 252 in sentence “The length is set to 37 to 255” | Accept |  |  | Done
197 | Javier Cardona | 7.3.2.105 | 47 | 5 | T | N | RFI | 47 | 5 | T | 7.3.2.105 | 7.3 Management frame body components | R-HWMP |  | Closed |  |  | 05/14/09 | Imprecision: Target Count cannot be greater than 20. | Add “The maximum value of N is 20” | Accept |  |  | Done
198 | Javier Cardona | 7.3.2.105 | 47 | 45 | E | N | General | 47 | 45 | E | 7.3.2.105 | 7.3 Management frame body components | G-Editor |  | Closed |  |  | 05/14/09 | Grammar | Replace “contents” with “content” | Accept |  |  | Done
199 | Javier Cardona | 7.3.2.105 | 47 | 53 | E | N | General | 47 | 53 | E | 7.3.2.105 | 7.3 Management frame body components | G-Editor | 874 | Closed |  |  | 05/14/09 | Grammar | Replace “A individually” with “An individually” | Accept |  |  | Done
200 | Javier Cardona | 7.3.2.104 | 49 | 27 | E | N | RFI | 49 | 27 | E | 7.3.2.104 | 7.3 Management frame body components | R-FF |  | Closed |  |  | 05/14/09 | Figure should show a variable number of destinations. | Add a “...” field, as in Figure s36 | Counter | Same as 401 |  | Done
201 | Javier Cardona | 7.3.2.104 | 49 | 65 | E | N | RFI | 49 | 65 | E | 7.3.2.104 | 7.3 Management frame body components | R-FF |  | Closed |  |  | 05/14/09 | There should be a limit to the length. | For instance add to this sentence “The length is set to 9 + N*6, with N≤41” | Counter | Add" "“The maximum value of N is 41” |  | Done
202 | Mathilde Benveniste | General |  |  | T | Y | MAC |  |  | T | General | General | M-General |  | Closed |  |  | 05/14/09 | The proposed draft standard provides no effective mechanism for reduction of mesh end-to-end latency in traffic with varying latency requirements. The draft includes MCCA, which is attractive when all traffic uses MCCA. An example would be when traffic | Please provide a mechanism that will succeed in lowering end-to-end latency of time-sensitive mesh transmissions even when there is mixed traffic (in terms of sensitivity to latency) | Reject | Take a look at 11-07/0356r0 which shows the benefit of MCCA in presence of EDCA. |  | Done |  | NC
203 | Allan Thomson | Introduction | iii | 25 | E | N | General | iii | 25 | E | Introduction | Introduction | G-Editor |  | Closed |  |  | 05/14/09 | The list of amendments and their versions is out of date, particularly 11v and 11u. | Correct all prior amendment versions and appropriate dependent text throughout the draft | Accept | Editor will check the latest version of prior amendment versions.
205 | Allan Thomson | 3 | 2 | 45 | E | N | General | 2 | 45 | E | 3 | 3. Definitions | G-Editor | 1012 | Closed |  |  | 05/14/09 | "bits set one" is missing "to" | Fix | Accept |  |  | Done
207 | Allan Thomson | 3 | 3 | 40 | T | Y | MAC | 3 | 40 | T | 3 | 3. Definitions | M-PM | 531 | Closed | Jarkko Kneckt | 11-09/617r2 | 05/14/09 | power mode is a very generic term and has been defined here to only be useful for a mesh network. When this amendment gets adopted this will be a very confusing term | Change to "mesh power mode" | Counter | Part of power mode terminology discussion Resolved by 11-09/617r2. |  | Done
208 | Allan Thomson | 3 | 3 | 44 | T | Y | MAC | 3 | 44 | T | 3 | 3. Definitions | M-PM |  | Closed | Jarkko Kneckt | 11-09/617r2 | 05/14/09 | power save level is a very generic term and has been defined here to only be useful for a mesh network. When this amendment gets adopted this will be a very confusing term | Change to "mesh power save level" | Counter | Part of power mode terminology discussion Resolved by 11-09/617r2. |  | Done
209 | Allan Thomson | 7.1.3.1.3 | 10 | 37 | T | Y | MAC | 10 | 37 | T | 7.1.3.1.3 | 7.1 MAC frame formats | M-General |  | Closed |  |  | 05/14/09 | "including but not limited to mesh data". The previous version of this sentence did not qualify the data frames. The addition of this text adds no value to the sentence and worse makes it harder to read | Remove "including but not limited to mesh data" | Accept |  |  | Done
210 | Allan Thomson | 7.1.3.1.3 | 10 | 38 | T | Y | MAC | 10 | 38 | T | 7.1.3.1.3 | 7.1 MAC frame formats | M-General |  | Closed |  |  | 05/14/09 | Previously the statement was made that the standard does not define procedures for using this combination of field values. Now you are making a statement about MBSS. What about all other uses now? | Add something like "all other uses of this bit combination are not defined by this standard" | Counter | Add sentence "This standard does not define procedures for using this combination of field values in an non-MBSS." |  | Done
211 | Allan Thomson | 7.1.3.1.6 | 10 | 51 | T | Y | MAC | 10 | 51 | T | 7.1.3.1.6 | 7.1 MAC frame formats | M-PM | 58 | Closed | Jarkko Kneckt |  | 05/14/09 | "including mesh STA". A STA includes all STA types already. There is no need to qualify the addition of a mesh STA in this sentence. Also its missing "a" in front of mesh. | Remove "including mesh STA" | Accept | Duplicate of 58 |  | Done
217 | Henry Ptaskinski | 11B.2.1 | 98 | 47 | E | N | Security | 98 | 47 | E | 11B.2.1 | 11B.2 Mesh Authentication Using a Pre-Shared Secret | S-SAE |  | Closed |  | 11-09/581r2 | 05/12/09 | The phrase “and one that employs passwords” employs a faulty pronoun reference. | Change “one” to “an authentication protocol” and/or restructure sentence. | Counter | Replace with "Authentication protocols that employ passwords must be resistant to off-line dictionary attacks" |  | Done
218 | Henry Ptaskinski | 11B.2.1 | 99 | 15 | E | N | Security | 99 | 15 | E | 11B.2.1 | 11B.2 Mesh Authentication Using a Pre-Shared Secret | S-SAE |  | Closed |  | 11-09/581r2 | 05/12/09 | “and even for each side to initiate simultaneously ...” is difficult to parse and doesn't seem to fit well within the sentence. | Split into two sentences and reword. | Accept |  |  | Done
219 | Henry Ptaskinski | 11B.2.2 | 99 | 28 | E | N | Security | 99 | 28 | E | 11B.2.2 | 11B.2 Mesh Authentication Using a Pre-Shared Secret | S-Editorial |  | Closed |  | 11-09/581r2 | 05/12/09 | Change “with each function” to “about each function”. | In comment | Accept |  |  | Done
222 | Henry Ptaskinski | 11B.2.3 | 99 | 55 | E | N | Security | 99 | 55 | E | 11B.2.2 | 11B.2 Mesh Authentication Using a Pre-Shared Secret | S-Editorial |  | Closed |  | 11-09/581r2 | 05/12/09 | Missing capitalization | Replace “group. mesh” with “group. Mesh”. | Accept |  |  | Done
224 | Henry Ptaskinski | 11B.2.3.1.1 | 100 | 64 | T | Y | Security | 100 | 64 | T | 11B.2.3.1.1 | 11B.2 Mesh Authentication Using a Pre-Shared Secret | S-SAE |  | Closed |  | 11-09/581r2 | 05/12/09 | One too many “modulo prime” operations in this algorithm (unnecessary, and inconsistent with text). | Remove “modulo prime” from “pwd-value =” line. | Accept |  |  | Done
225 | Henry Ptaskinski | 11B.2.3.1.1 | 101 | 1 | E | N | Security | 101 | 1 | E | 11B.2.3.1.1 | 11B.2 Mesh Authentication Using a Pre-Shared Secret | S-SAE |  | Closed |  | 11-09/581r2 | 05/12/09 | Algorithm text seems to be trying to revert to prose ... | Change “if an equation ...” to “if there exists y:y2 = x3 + ax +b” | Accept |  |  | Done
226 | Henry Ptaskinski | 11B.2.3.1.1 | 101 | 4 | E | N | Security | 101 | 4 | E | 11B.2.3.1.1 | 11B.2 Mesh Authentication Using a Pre-Shared Secret | S-SAE |  | Closed |  | 11-09/581r2 | 05/12/09 | Algorithm text seems to be trying to revert to prose ... | Change “if LSB of ...” to “if LSB(pwe-seed) = LSB(y)” | Accept |  |  | Done
227 | Henry Ptaskinski | 11B.2.3.1.1 | 101 | 12 | E | N | Security | 101 | 12 | E | 11B.2.3.1.1 | 11B.2 Mesh Authentication Using a Pre-Shared Secret | S-SAE |  | Closed |  | 11-09/581r2 | 05/12/09 | Algorithm text seems to be trying to revert to prose ... | Change “if T does not ...” to 'if T != “point-at-infinity”' | Accept |  |  | Done
228 | Henry Ptaskinski | 11B.2.3.1.2 | 101 | 27 | E | N | Security | 101 | 27 | E | 11B.2.3.1.2 | 11B.2 Mesh Authentication Using a Pre-Shared Secret | S-SAE |  | Closed |  | 11-09/581r2 | 05/12/09 | Most of this clause is needed both when constructing a commit and when processing a commit. | Split into two clauses, with the first containing the text “Upon ... by the defined generator”, and put the remainder of the text into a second clause. | Reject | We don't understand how the recommended change modifies the draft in any way |  | Done |  | NC
232 | Wayne Fisher | Intro | i | 1 | E | N | General | i | 1 | E | Introduction | Introduction | G-Editor |  | Closed |  |  | 05/14/09 | In title (front cover and Pg 1) put longer dashes (M dashes under "Symbols" in Framemaker) after "Information Technology", "… between systems", and "Specific requirements". | As in comment. | Counter | put longer dashes after "Information Technology", "… between systems", and "... Area networks". |  | Done
233 | Wayne Fisher | General | ii | 65 | E | N | General | ii | 65 | E | General | General | G-Editor |  | Closed |  |  | 05/14/09 | Center the "Copyright" statement at the bottom of each page. | As in comment. | Accept |  |  | Done
234 | Wayne Fisher | Intro | vi | 1 | E | N | General | vi | 1 | E | Introduction | Introduction | G-Editor |  | Closed |  |  | 05/14/09 | Remove blank pages from "Frontmatter" except to make an even number of pages so that the "Body" starts on the "Right" side as Page 1. | As in comment. | Accept |  |  | will be done
235 | Wayne Fisher | 7.1.3.5b.4 | 14 | 32 | E | N | General | 14 | 32 | E | 7.1.3.5b.4 | 7.1 MAC frame formats | G-Editor |  | Closed |  |  | 05/14/09 | Change "10^4" to "104". [Note, in Framemaker, Superscript is under "Format" and "Style".] | As in comment. | Accept | Note: "104" in original comment is actually a 10 followed by a superscript 4. |  | Done
236 | Wayne Fisher | 7.2.3.10 | 19 | 61 | E | N | General | 19 | 61 | E | 7.2.3.10 | 7.2 Format of individual frame types | G-Editor |  | Closed |  |  | 05/14/09 | Table 7-16 and others: Move title and header to the next page or adjust so at least one row of information is on the first page. | As in comment. | Counter | Change the table attribute in FrameMaker to satisfy the comment. |  | Done
237 | Wayne Fisher | 7.2.3.14 | 20 | 60 | E | N | General | 20 | 60 | E | 7.2.3.14 | 7.2 Format of individual frame types | G-Editor |  | Closed |  |  | 05/14/09 | Table s3 and others: Close the bottom of the table on the first page when it extends to the next page and provide a table header row on the next page. [ I think these are in "Table Designer" in Framemaker.] | As in comment. | Counter | Change the table attribute in FrameMaker to satisfy the comment. |  | Done
238 | Wayne Fisher | 7.1.3.34 | 24 | 8 | E | N | General | 24 | 8 | E | 7.1.3.34 | 7.1 MAC frame formats | G-Editor |  | Closed |  |  | 05/14/09 | Figure s7 and others and tables: Make the borders consistently dark. [In Framemaker, Table designer, Ruling.] | As in comment. | Accept | This needs to be done for other figures as well... |  | Done
239 | Wayne Fisher | 7.3.1.37 | 25 | 5 | E | N | General | 25 | 5 | E | 7.3.1.37 | 7.3 Management frame body components | G-Editor | 247, 399 | Closed |  |  | 05/14/09 | Change "It's" to "Its". | As in comment. | Accept |  |  | Done
240 | David Cypher | 3.s28 | 3 | 56 | E | N | General | 3 | 56 | E | 3.s28 | 3. Definitions | G-Editor | 189 | Closed |  |  | 05/14/09 | Verb tense is not correct. | Change configures to configured | Accept |  |  | Done
241 | David Cypher | 5.4.3.1 | 7 | 12 | E | N | General | 7 | 12 | E | 5.4.3.1 | 5.4 Overview of the services | G-Editor | 696 | Closed |  |  | 05/14/09 | When inserting another item at the end of the list, one forgot to remove the old "and" before the last item: FT authentication | Delete and prior to FT authentication | Accept |  |  | Done
242 | David Cypher | 7.2.3.9 | 19 | 10 | T | Y | General | 19 | 10 | T | 7.2.3.9 | 7.2 Format of individual frame types | G-General |  | Closed |  |  | 05/14/09 | table 7-15, row for order 4; Figure s7.3.2.1 does not exist. To what is it referring? | Correct cross reference | Counter | replace "Figure s7.3.2.1" with "7.3.2.1". |  | Done
245 | David Cypher | 7.3.1.36 | 24 | 35 | T | Y | Security | 24 | 35 | T | 7.3.1.36 | 7.3 Management frame body components | S-SAE |  | Closed |  | 11-09/581r2 | 05/12/09 | States their construction and encoding is described in Clause 11B.2.3, while Table 7-16 states that scalar and element are encoded as per 11B.2.6.3. They both appear to contain information, but not complete information. Are the references truly correct? | Fix inconsistency | Accept | Change to clause 11B.2.6.3 |  | Done
246 | David Cypher | 7.3.1.37 | 25 | 6 | T | Y | Security | 25 | 6 | T | 7.3.1.37 | 7.3 Management frame body components | S-SAE |  | Closed |  | 11-09/581r2 | 05/12/09 | States its construction and encoding is described in Clause 11B.2.3, while Table 7-16 states that scalar and element are encoded as per 11B.2.6.4. They both appear to contain information, but not complete information. Are the references truly correct? C | Fix inconsistency | Accept | Change line 5 “tis construction and encoding is described in clause 11B.2.6.4.” |  | Done
247 | David Cypher | 7.3.1.37 | 25 | 5 | E | N | General | 25 | 5 | E | 7.3.1.37 | 7.3 Management frame body components | G-Editor | 239, 399 | Closed |  |  | 05/14/09 | Not a contraction, but possessive word form. It's = It is | Change It's to Its | Accept |  |  | Done
248 | David Cypher | 7.3.1.38 | 25 | 22 | E | Y | General | 25 | 22 | E | 7.3.1.38 | 7.3 Management frame body components | G-Editor |  | Closed |  |  | 05/14/09 | Wrong reference | Change Figure 12 to Figure s12 | Accept |  |  | Done
251 | David Cypher | 7.3.2.13 | 29 | 1 | E | N | General | 29 | 1 | E | 7.3.2.13 | 7.3 Management frame body components | G-Editor |  | Closed |  |  | 05/14/09 | Do not use contractions | Change don't to do not | Accept |  |  | Done
254 | David Cypher | 7.3.2.88 | 34 | 62 | T | Y | General | 34 | 62 | T | 7.3.2.88 | 7.3 Management frame body components | G-Editor |  | Closed |  |  | 05/14/09 | Table 7-26 states the length as a known value, while here it is marked variable. Does variable permit zero? According to table 7-26 zero is not permitted. | Change variable to 1-255 | Accept |  |  | Done
256 | David Cypher | 7.3.2.93 | 38 | 36 | E | Y | General | 38 | 36 | E | 7.3.2.93 | 7.3 Management frame body components | G-AboveBelow |  | Closed |  |  | 05/14/09 | The term, below is used and is meaning less | Delete from comma to end of sentence. ", which … below." | Accept |  |  | Done
257 | David Cypher | 7.3.2.96 | 40 | 32 | E | N | General | 40 | 32 | E | 7.3.2.96 | 7.3 Management frame body components | G-Editor |  | Closed |  |  | 05/14/09 | misspelling | Change ore to or | Accept |  |  | Done
259 | David Cypher | 7.3.2.98.1 | 42 | 55 | E | Y | General | 42 | 55 | E | 7.3.2.98.1 | 7.3 Management frame body components | G-Editor |  | Closed |  |  | 05/14/09 | Wrong reference | Change Figure 12 to Figure s12 | Accept |  |  | Done
260 | David Cypher | 7.3.2.102 | 45 | 49 | E | N | General | 45 | 49 | E | 7.3.2.102 | 7.3 Management frame body components | G-Editor |  | Closed |  |  | 05/14/09 | Readability | Insert new line feed /carriage return before the sentence with "The length …" | Accept |  |  | Done
262 | David Cypher | 7.4.12.x | 53 | 33 | E | N | Security | 53 | 33 | E | 7.4.12.x | 7.4 Action frame format details | S-Editorial |  | Closed |  | 11-09/581r2 | 05/12/09 | The use of when TRUE or true was decided in xxx, | In tables s12, s13, and s14: Change TRUE to true | Accept |  |  | Done
263 | David Cypher | 7.4.14.1 | 57 | 60 | T | Y | RFI | 57 | 60 | T | 7.4.14.1 | 7.4 Action frame format details | R-HWMP |  | Closed |  |  | 05/14/09 | Text states Path Request frame in Table s19, however it looks like it could be A path reply or path error frame also | Delete entire second sentence | Accept |  |  | Done
264 | David Cypher | 8.4.1.1.1c | 66 | 40 | E | N | General | 66 | 40 | E | 8.4.1.1.1c | 8.4 RSNA security association management | G-Editor |  | Closed |  |  | 05/14/09 | Editorial instructions are insert, delete, change, or replace | Change Add to Insert | Accept | Check for the other occurrence of "Add" in editorial instructions as well. |  | Done
265 | David Cypher | 9.6.0ca | 74 | 35 | E | Y | MAC | 74 | 35 | E | 9.6.0ca | 9.6 Multirate support | M-General |  | Closed |  |  | 05/14/09 | Neither nor; either or; logical not applies to both BSSBasicRateSet or BSSBasicMCSSet | Change nor to or | Counter | Replace "Once the mesh STA establishes a peering with a mesh STA, it shall not change the BSSBasicRateSet nor BSSBasicMCSSet parameters." with "Once the mesh STA establishes a peering with a mesh STA, it shall change neither the BSSBasicRateSet nor the |  | Done
266 | David Cypher | 9.9a.2 | 76 | 56 | E | Y | General | 76 | 56 | E | 9.9a.2 | 9.9 HCF | G-AboveBelow |  | Closed |  |  | 05/14/09 | The sentence uses the term, below. Below what? This paragraph, subclause, on page. | Delete the sentence, "The MCCA … below." or include the exact subclause cross reference | Counter | Delete the sentence "The MCCA ...below". |  | Done
267 | David Cypher | 9.9a.2.10 | 80 | 54 | E | Y | General | 80 | 54 | E | 9.9a.2.10 | 9.9a MCF | G-AboveBelow |  | Closed |  |  | 05/14/09 | The sentence uses the term, below. Below what? This paragraph, subclause, on page. | Delete the sentence, "The access … below." or include the exact subclause cross reference | Counter | replace "below" with "in 9.9a.2.10.2". |  | Done
268 | David Cypher | 10.3.65.1.2 | 85 | 35 | T | Y | Security | 85 | 35 | T | 10.3.65.1.2 | 10.3 MLME SAP interface | S-SAE |  | Closed |  | 11-09/581r2 | 05/12/09 | Reference clauses do not address SAE commit and Confirm messages | Fix | Reject | There is no requirement for distinct primitives for each SAE message |  | Done |  | NC
269 | David Cypher | 10.3.65.3.2 | 86 | 44 | T | Y | Security | 86 | 44 | T | 10.3.65.3.2 | 10.3 MLME SAP interface | S-SAE |  | Closed |  | 11-09/581r2 | 05/12/09 | Inconsistency with parameter for the request (Content of SAE frame) and indication (Content of Peering Management frame). | Fix inconsistency | Accept |  |  | Done
270 | David Cypher | 10.3.65.3.2 | 86 | 56 | T | Y | Security | 86 | 56 | T | 10.3.65.3.2 | 10.3 MLME SAP interface | S-SAE |  | Closed |  | 11-09/581r2 | 05/12/09 | Reference clauses do not address SAE commit and Confirm messages | Fix | Reject | There is no requirement for distinct primitives for each SAE message |  | Done |  | NC
271 | David Cypher | 10.3.66.1.2 | 87 | 44 | E | Y | General | 87 | 44 | E | 10.3.66.1.2 | 10.3 MLME SAP interface | G-Editor | 1130 | Closed |  |  | 05/14/09 | misspelling | Change ACIVE to ACTIVE | Accept |  |  | Done
272 | David Cypher | 10.3.66.2.1 | 88 | 7 | T | Y | MAC | 88 | 7 | T | 10.3.66.2.1 | 10.3 MLME SAP interface | M-PM |  | Closed | Jarkko Kneckt | 11-09/617r2 | 05/14/09 | page 87, line 65 states that the confirm reports the result, however no results are present only the local link ID | Add missing results that are to be reported | Counter | Copy the result code as shown in 10.3.1.2 to this MLME primitive. Resolved by 11-09/617r2. |  | Done
273 | David Cypher | 10.3.67.4.2 | 91 | 9 | T | Y | MAC | 91 | 9 | T | 10.3.67.4.2 | 10.3 MLME SAP interface | M-BS | 729 | Closed | Kazuyuki Sakoda | 11-09/555r1 | 05/14/09 | Valid range is enumerated, while description and type indicate an integer. | Fix | Counter | Replace the valid range for TSFOffsetValue with "0-2^64-1" |  | Done
286 | David Cypher | 11B.4.4 | 122 | 13 | E | Y | General | 123 | 13 | E | 11B.4.4 | 11B.4 Mesh peering Instance Controller | G-AboveBelow |  | Closed |  |  | 05/14/09 | Use of term, above | Delete the word, above | Counter | replace "above" with "the". |  | Done
287 | David Cypher | 11B.5.1 | 124 | 45 | E | N | General | 124 | 45 | E | 11B.5.1 | 11B.5 Mesh peering management | G-Editor |  | Closed |  |  | 05/14/09 | Missing of | Insert of between scope and this | Accept |  |  | Done
288 | David Cypher | 11B.5.2.1 | 126 | 24 | E | Y | General | 126 | 24 | E | 11B.5.2.1 | 11B.5 Mesh peering management | G-AboveBelow |  | Closed |  |  | 05/14/09 | Use of term, above | Delete the word, above | Counter | delete "listed above". |  | Done
289 | David Cypher | 11B.7 | 136 | 50 | E | N | General | 136 | 50 | E | 11B.7 | 11B.7 MBSS channel switching | G-Editor | 374 | Closed |  |  | 05/14/09 | Sentence does not start with a capital letter. | Change mesh to Mesh | Accept |  |  | Done | The sentence is removed per CID290
290 | David Cypher | 11B.7 | 136 | 50 | E | Y | General | 136 | 50 | E | 11B.7 | 11B.7 MBSS channel switching | G-AboveBelow |  | Closed |  |  | 05/14/09 | Sentence uses the term, below. | Delete entire sentence. | Accept |  |  | Done
291 | David Cypher | 11B.7.1 | 136 | 58 | E | Y | General | 136 | 58 | E | 11B.7.1 | 11B.7 MBSS channel switching | G-AboveBelow |  | Closed |  |  | 05/14/09 | Extra sentence adds nothing and uses the term, below | Delete last sentence | Counter | Replace "below" with "later in this subclause". |  | Done
292 | David Cypher | 11B.8.5.1 | 139 | 56 | T | Y | General | 139 | 56 | T | 11B.8.5.1 | 11B.8 Mesh path selection and forwarding framework | G-Editor |  | Closed |  |  | 05/14/09 | Wrong reference | Change Table s7-1 to Table s36 | Accept |  |  | Done
293 | David Cypher | 11B.9.2.1 | 144 | 48 | E | Y | General | 144 | 48 | E | 11B.9.2.1 | 11B.9 Interworking | G-AboveBelow |  | Closed |  |  | 05/14/09 | Use of term, below | Change below to 11B.9.3 and 11B.9.4 | Accept |  |  | Done
294 | David Cypher | 11B.9.2.3.2 | 146 | 13 | E | Y | General | 146 | 13 | E | 11B.9.2.3.2 | 11B.9 Interworking | G-AboveBelow |  | Closed |  |  | 05/14/09 | Use of term, above | Delete above | Accept |  |  | Done
295 | David Cypher | 11B.9.5.3.2 | 148 | 1 | T | Y | RFI | 148 | 1 | T | 11B.9.5.3.2 | 11B.9 Interworking | R-PU |  | Closed |  |  | 05/14/09 | Table s39; Why is framing redefined here. It is already present in 7.3.2.105 and adds no additional information. | Delete Table s39 and delete sentence referring to it on page 147, line 65 or change the sentence to point to 7.3.2.105 | Reject | The content of the frame is not described in 7.3.2.105 / Clause 7 only describes the structure of the frame. We have purposely not put normative text in Clause 7. |  | Done
296 | David Cypher | 11B.9.5.4.2 | 148 | 52 | T | Y | RFI | 148 | 52 | T | 11B.9.5.4.2 | 11B.9 Interworking | R-PU |  | Closed |  |  | 05/14/09 | Table s40; Why is framing redefined here. It is already present in 7.3.2.106 and adds no additional information. | Delete Table s40 and delete sentence referring to it on page 148, line 48. | Reject | The content of the frame is not described in 7.3.2.106 / Clause 7 only describes the structure of the frame. We have purposely not put normative text in Clause 7. |  | Done
298 | David Cypher | 11B.11.9.1 | 174 | 49 | E | Y | RFI | 174 | 49 | E | 11B.11.9.1 | 11B.11 Hybrid Wireless Mesh Protocol | R-HWMP |  | Closed |  |  | 05/14/09 | Use of term, below | Delete entire sentence. | Counter | Replace "below" with "in 11B.11.9.2 Case B" |  | Done
299 | David Cypher | 11B.13.5.2 | 179 | 33 | E | Y | General | 179 | 33 | E | 11B.13.5.2 | 11B.13 Mesh beaconing and synchronization | G-AboveBelow |  | Closed |  |  | 05/14/09 | Use of term, below | Delete the word, below. | Counter | delete "described below". |  | Done
300 | David Cypher | 11B.14.8 | 184 | 31 | E | Y | General | 184 | 31 | E | 11B.14.8 | 11B.14 Power save in a mesh BSS | G-AboveBelow |  | Closed |  |  | 05/14/09 | Use of term, above. Cross reference already sighted. No need for indirection | Delete the word, above. | Accept |  |  | Done
301 | David Cypher | A.4.4.2 | 189 | 10 | E | Y | General | 189 | 10 | E | A.4.4.2 | A.4 PICS proforma | G-PICS |  | Closed |  |  | 05/14/09 | Reference 7.1.3.5a does not exist in this draft | Change reference 7.1.3.5a to 7.1.3.5b | Accept | there are some more reference to 7.1.3.5a. Replace all of them with 7.1.3.5b. |  | Done
302 | David Cypher | A.4.4.2 | 189 | 14 | E | Y | General | 189 | 14 | E | A.4.4.2 | A.4 PICS proforma | G-PICS |  | Closed |  |  | 05/14/09 | Reference 7.4.12.1 should be 7.4.15 | Change reference 7.4.12.1 to 7.4.15 | Counter | Change reference 7.4.12.1 to 7.4.15.1 |  | Done
303 | David Cypher | A.4.4.2 | 189 | 17 | E | Y | General | 189 | 17 | E | A.4.4.2 | A.4 PICS proforma | G-PICS |  | Closed |  |  | 05/14/09 | Reference wrong | Change 7.4.11.1 to 7.4.14.1 | Counter | Consolidate HWMP PREQ/PREP/PERR/RANN frame to Mesh Path Selection frame, and correct the reference to 7.4.14.1. |  | Done
304 | David Cypher | A.4.4.2 | 189 | 19 | E | Y | General | 189 | 19 | E | A.4.4.2 | A.4 PICS proforma | G-PICS |  | Closed |  |  | 05/14/09 | Reference wrong | Change 7.4.11.2 to 7.4.14.1 | Counter | Consolidate HWMP PREQ/PREP/PERR/RANN frame to Mesh Path Selection frame, and correct the reference to 7.4.14.1. |  | Done
305 | David Cypher | A.4.4.2 | 189 | 21 | E | Y | General | 189 | 21 | E | A.4.4.2 | A.4 PICS proforma | G-PICS |  | Closed |  |  | 05/14/09 | Reference wrong | Change 7.4.11.3 to 7.4.14.1 | Counter | Consolidate HWMP PREQ/PREP/PERR/RANN frame to Mesh Path Selection frame, and correct the reference to 7.4.14.1. |  | Done
306 | David Cypher | A.4.4.2 | 189 | 23 | E | Y | General | 189 | 23 | E | A.4.4.2 | A.4 PICS proforma | G-PICS |  | Closed |  |  | 05/14/09 | Reference wrong | Change 7.4.11.4 to 7.4.14.1 | Counter | Consolidate HWMP PREQ/PREP/PERR/RANN frame to Mesh Path Selection frame, and correct the reference to 7.4.14.1. |  | Done
307 | David Cypher | A.4.4.2 | 189 | 25 | E | Y | General | 189 | 25 | E | A.4.4.2 | A.4 PICS proforma | G-PICS |  | Closed |  |  | 05/14/09 | Reference wrong | Change 7.4b.2.1 to 7.4b.1.1 | Accept |  |  | Done
308 | David Cypher | A.4.4.2 | 189 | 27 | E | Y | General | 189 | 27 | E | A.4.4.2 | A.4 PICS proforma | G-PICS |  | Closed |  |  | 05/14/09 | Reference wrong | Change 7.4b.2.2 to 7.4b.1.2 | Accept |  |  | Done
309 | David Cypher | A.4.4.2 | 189 | 30 | E | Y | General | 189 | 30 | E | A.4.4.2 | A.4 PICS proforma | G-PICS |  | Closed |  |  | 05/14/09 | Reference wrong | Change 11B.5 to 7.4.12 | Accept |  |  | Done
310 | David Cypher | A.4.4.2 | 189 | 31 | E | Y | General | 189 | 31 | E | A.4.4.2 | A.4 PICS proforma | G-PICS | 950 | Closed |  |  | 05/14/09 | Duplicate information | Delete duplicate rows FR26 through FR35 | Counter | modify the editorial note to specify 2 parts (FT and FR) will be inserted to the table, explicitly. |  | Done
311 | David Cypher | A.4.4.3 | 190 | 7 | E | Y | General | 190 | 7 | E | A.4.4.3 | A.4 PICS proforma | G-PICS |  | Closed |  |  | 05/14/09 | Reference wrong | Change reference 7.1.3.5a to 7.1.3.5b | Accept | there are some more reference to 7.1.3.5a. Replace all of them with 7.1.3.5b. |  | Done
312 | David Cypher | A.4.22.1 | 192 | 20 | E | Y | General | 192 | 20 | E | A.4.22.1 | A.4 PICS proforma | G-PICS |  | Closed |  |  | 05/14/09 | Reference wrong | Change reference 7.1.3.5a to 7.1.3.5b | Accept | there are some more reference to 7.1.3.5a. Replace all of them with 7.1.3.5b. |  | Done
313 | David Cypher | Annex D | 195 | 46 | E | N | MAC | 195 | 46 | E | D | D. ASN.1 encoding of the MAC and PHY MIB | M-MIB |  | Closed |  |  | 05/14/09 | Editorial instructions are insert, delete, change, or replace | Change Modify to Change | Accept |  |  | Done
314 | David Cypher | Annex D | 197 | 26 | T | Y | MAC | 197 | 26 | T | D | D. ASN.1 encoding of the MAC and PHY MIB | M-MIB |  | Closed |  |  | 05/14/09 | MeshForwarding is truthvalue here, but Integer on page 198 line 11 | Fix inconsistency | Counter | Change "SYNTAX INTEGER" to "SYNTAX TrueValue" on page 198 line 11. Change "… for this attribute is 1." to "… for this attribute is TRUE." on page 198 line 17. |  | Done
315 | David Cypher | Annex D | 198 | 59 | T | Y | MAC | 198 | 59 | T | D | D. ASN.1 encoding of the MAC and PHY MIB | M-MIB |  | Closed |  |  | 05/14/09 | PortalAnnouncementProtocol is truthvalue, but the default value is zero. | Fix inconsistency | Counter | Change "… for this attribute is 0." to "… for this attribute is FALSE." on page 198 line 59. |  | Done
316 | David Cypher | Annex D | 200 | 51 | T | Y | MAC | 200 | 51 | T | D | D. ASN.1 encoding of the MAC and PHY MIB | M-MIB |  | Closed |  |  | 05/14/09 | Truthvalue with (0..16), What does this mean? | Delete (0..16) | Accept |  |  | Done
317 | David Cypher | Annex D | 201 | 16 | T | Y | MAC | 201 | 16 | T | D | D. ASN.1 encoding of the MAC and PHY MIB | M-MIB |  | Closed |  |  | 05/14/09 | Name ends in MAX while the description is minimum interval. Which is it? A minimum or a maximum? | Fix inconsistency | Counter | Change the description of this MIB variable to the following: ""This object shall specify the maximum interval that MCCA active mesh STA waits for an MCCAOP Advertisement update. It is expressed in number of mesh DTIM intervals." |  | Done
318 | David Cypher | Annex D | 202 | 46 | T | Y | MAC | 202 | 46 | T | D | D. ASN.1 encoding of the MAC and PHY MIB | M-MIB |  | Closed |  |  | 05/14/09 | perrMinInterva is missing an L | Insert an l at the end of the term | Accept | Fix the typo as recommended. |  | Done
319 | David Cypher | Annex D | 204 | 25 | E | Y | RFI | 204 | 25 | E | D | D. ASN.1 encoding of the MAC and PHY MIB | R-HWMP |  | Closed |  |  | 05/14/09 | Use term, above | Delete word, above | Counter | Replace "with any of the non-zero values above" with "if dot11MeshHWMProotMode is set to 2, 3 or 4". |  | Done
320 | David Cypher | Annex H | 205 | 60 | E | N | General | 205 | 60 | E | H | H. RSNA reference implementation and test vectirs | G-Editor |  | Closed |  |  | 05/14/09 |  | Insert new page | Accept |  |  | Done
321 | David Cypher | Annex V | 207 | 52 | E | N | General | 207 | 52 | E | V | V. Mesh BSS Operation | G-Editor |  | Closed |  |  | 05/14/09 |  | Insert new page | Accept |  |  | Done
322 | David Cypher | Annex V | 208 | 6 | T | Y | MAC | 208 | 6 | T | V.1 | V.1 Overview of Unified Channel Graphs | M-General |  | Closed |  |  | 05/14/09 | Reference wrong | Change Figure s79 to Figure s64 | Counter | Annex V.1 is removed per the adoption of CID1080. |  | Done
323 | David Cypher | Annex V | 209 | 54 | E | Y | General | 209 | 54 | E | V.2.2 | V.2 Operational considerations for interworking | G-Editor |  | Closed |  |  | 05/14/09 | IEEE standards style manual. Above and below have no meaning | Delete above | Accept |  |  | Done
324 | David Cypher | Annex V | 209 | 65 | E | N | General | 209 | 65 | E | V.3 | V.3 Design rationale of MBCA | G-Editor |  | Closed |  |  | 05/14/09 |  | Insert an a between provides and tool | Accept |  |  | Done
325 | David Cypher | Annex V | 210 | 35 | T | Y | MAC | 210 | 35 | T | V.3.1 | V.3 Design rationale of MBCA | M-BS |  | Closed | Kazuyuki Sakoda | 11-09/555r1 | 05/14/09 | Wrong reference. There is no 11.10.9.1 | Fix | Counter | 11.10.9.1 specifies the Requesting a Neighbor Report (by 11k amendment). The original intention was to reuse the existing mechanisms. However, this mechanism highly depends on the AP-STA strucutre and not applicable to mesh STAs. It is suggested to remove |  | Done
326 | Kazuyuki Sakoda | 3 | 2 | 26 | E | N | MAC | 2 | 26 | E | 3 | 3. Definitions | M-PM |  | Closed | Jarkko Kneckt | 11-09/617r2 | 05/14/09 | "Awake Window" should be listed here. | inser the following. "Awake Window: A period of time where the mesh STA are in awake state after the Beacon or Probe Response frame transmission." | Counter | Agree that Awake Window needs to be described in definitions. Proposed text: A period of time where the mesh STA operates in awake state after its Beacon or Probe Response frame transmission that contained the Awake Window. Resolved by 11-09/617r2. |  | Done
327 | Kazuyuki Sakoda | 3 | 2 | 27 | E | N | General | 2 | 27 | E | 3 | 3. Definitions | G-Editor |  | Closed |  |  | 05/14/09 | The numbering of definitions should be updated to be aligned with the base standard. Do not use 3.s<x>. | as in comment. | Counter | Will be done with a coordination with other TG's editors. |  | will be done
329 | Kazuyuki Sakoda | 3 | 3 | 32 | E | N | General | 3 | 32 | E | 3 | 3. Definitions | G-Editor |  | Closed |  |  | 05/14/09 | The abbreviation "PSP" is not used any other part of the draft spec. | remove "(PSP)". | Accept |  |  | Done | 11-09/617r2 adds reference to PSP. So it should be kept.
330 | Kazuyuki Sakoda | 3 | 2 | 40 | T | N | MAC | 2 | 40 | T | 3 | 3. Definitions | M-PM |  | Closed | Jarkko Kneckt | 11-09/617r2 | 05/14/09 | The definition "power mode" sounds vague. And TGs spec uses power mode, power management mode, and power save level, which seems to be complicated. These parameters should be merged to power management mode and power save level. | as in comment. | Counter | Part of power mode terminology discussion Resolved by 11-09/617r2. |  | Done
331 | Kazuyuki Sakoda | 4 | 4 | 9 | E | N | MAC | 4 | 9 | E | 4 | 4. Abbreviations and acronyms | M-BS | 518 | Closed | Kazuyuki Sakoda | 11-09/555r1 | 05/14/09 | MBCA should be listed here. | insert the following. "MBCA Mesh Beacon Collision Avoidance" | Accept | insert the following. "MBCA Mesh Beacon Collision Avoidance" |  | Done
332 | Kazuyuki Sakoda | 4 | 4 | 25 | E | N | MAC | 4 | 25 | E | 4 | 4. Abbreviations and acronyms | M-PM |  | Closed | Jarkko Kneckt |  | 05/14/09 | RSPI should be listed here. | insert the following. "RSPI Receiver Service Period Initiation" | Accept |  |  | Done
333 | Kazuyuki Sakoda | 4 | 4 | 28 | E | N | General | 4 | 28 | E | 4 | 4. Abbreviations and acronyms | G-Editor |  | Closed |  |  | 05/14/09 | SP-ID is not used any other places in the draft spec. | remove the acronym of SP-ID. | Accept |  |  | Done
336 | Kazuyuki Sakoda | 5.2.12.1 | 5 | 54 | E | N | General | 5 | 54 | E | 5.2.12.1 | 5.2 Components of the IEEE 802.11 architecture | G-Editor |  | Closed |  |  | 05/14/09 | The numbering of figures should be updated to be aligned with the base standard. Do not use s<x>. | as in comment. | Counter | Will be done with a coordination with other TG's editors. |  | will be done
337 | Kazuyuki Sakoda | 5.2.12.2 | 6 | 24 | E | N | General | 6 | 24 | E | 5.2.12.2 | 5.2 Components of the IEEE 802.11 architecture | G-Editor |  | Closed |  |  | 05/14/09 | The numbering of tables should be updated to be aligned with the base standard. Do not use s<x>. | as in comment. | Counter | Will be done with a coordination with other TG's editors. |  | will be done
339 | Kazuyuki Sakoda | 5.2.12.3 | 6 | 38 | E | N | General | 6 | 38 | E | 5.2.12.3 | 5.2 Components of the IEEE 802.11 architecture | G-Editor |  | Closed |  |  | 05/14/09 | The Table s1 does not contain the reference to 11B.4 and 11B.6. Include the references to these subclauses. | as in comment. | Accept |  |  | Done
341 | Kazuyuki Sakoda | 7.1.3.1.3 | 10 | 38 | E | N | General | 10 | 38 | E | 7.1.3.1.3 | 7.1 MAC frame formats | G-Editor |  | Closed |  |  | 05/14/09 | The sentence "... the presence of the Mesh Control information." should be "... the presence of the Mesh Control field." | as in comment. | Accept |  |  | Done
354 | Kazuyuki Sakoda | 7.4.16.1 | 60 | 21 | T | N | MAC | 60 | 21 | T | 7.4.16.1 | 7.4 Action frame format details | M-CC |  | Closed |  |  | 05/14/09 | The sentence reads: "The Congestion Control Element field contains one or more congestion control related inforamtion elements." Although this allows some flexibility for the future enhancements it is a bit confusing. It must be better to put congestion n | replace the "Congestion Control Elements" in table s23 with "Congestion Notification element". Replace the description on the Congestion Control Elements field starting from line 21 of page 60 to specify that the Congestion Control Notification frame cont | Counter | replace the "Congestion Control Elements" in table s23 with "Congestion Notification element". replace "The Congestion Control Elements field contains one or more congestion control related information elements. If the Congestion Control Mode signaled i |  | Done
367 | Kazuyuki Sakoda | 10.3.66 | 87 | 27 | T | N | MAC | 87 | 27 | T | 10.3.66 | 10.3 MLME SAP interface | M-PM |  | Closed | Jarkko Kneckt | 11-09/617r2 | 05/14/09 | The parameter "local link ID" given to the MeshPOWERMGT.request should be "peerMAC", to keep the consistency among other primitive definitions. | suggest to change local link ID to peerMAC in clause 10.3.66.1.2 and 10.3.66.2.2. And change the contents in the table in 10.3.66.1.2 and 10.3.66.2.2 as well. | Counter | Change as instructed by the commenter. Resolved by 11-09/617r2. |  | Done
368 | Kazuyuki Sakoda | 10.3.67.1.2 | 88 | 62 | E | N | MAC | 88 | 62 | E | 10.3.67.1.2 | 10.3 MLME SAP interface | M-BS |  | Closed | Kazuyuki Sakoda | 11-09/555r1 | 05/14/09 | The parameter "peerMAC" should be the first argument, to keep the consistency among other primitive definitions. | suggest to change the order of argument in 10.3.67.1.2. (and the order of table entry as well) | Accept |  |  | Done
369 | Kazuyuki Sakoda | 10.3.69.1.2 | 93 | 19 | E | N | MAC | 93 | 19 | E | 10.3.69.1.2 | 10.3 MLME SAP interface | M-BS |  | Closed | Kazuyuki Sakoda | 11-09/555r1 | 05/14/09 | The parameter "peerMAC" should be the first argument, to keep the consistency among other primitive definitions. | suggest to change the order of argument in 10.3.69.1.2. (and the order of table entry as well) | Accept |  |  | Done
370 | Kazuyuki Sakoda | 10.3.69.3.2 | 94 | 47 | E | N | MAC | 94 | 47 | E | 10.3.69.3.2 | 10.3 MLME SAP interface | M-BS |  | Closed | Kazuyuki Sakoda | 11-09/555r1 | 05/14/09 | The parameter "peerMAC" should be the first argument, to keep the consistency among other primitive definitions. | suggest to change the order of argument in 10.3.69.3.2. (and the order of table entry as well) | Accept |  |  | Done
371 | Kazuyuki Sakoda | 11B.3.2.1 | 113 | 20 | T | N | Security | 113 | 20 | T | 11B.3.2.1 | 11B.3 Mesh link security | S-General |  | Closed |  | 11-09/581r2 | 05/12/09 | It is not clear how the MS-ID is assigned. | Clarify how the MS-ID is assigned, or replace MS-ID with other ID (and remove the MS-ID from clause 4). | Accept | Replace MS-ID with MAC address and remove MS-ID from Clause 4 |  | Done
372 | Kazuyuki Sakoda | 11B.5.2.2.1 | 126 | 51 | T | N | Security | 126 | 51 | T | 11B.5.2.2.1 | 11B.5 Mesh peering management | S-PLM |  | Closed |  | 11-09/581r2 | 05/12/09 | Congestion Control Mode ID, Synchronization Protocol ID, and Authentication Protocol ID shall be verified as well. | Add the following bullet before the Mesh capability field. * Congestion Control Mode ID shall be set to the value supported by the mesh STA's mesh profile. * Synchronization Protocol ID shall be set to the value supported by the mesh STA's mesh profile. | Accept |  |  | Done
374 | Kazuyuki Sakoda | 11B.7.2 | 136 | 50 | E | N | General | 136 | 50 | E | 11B.7.2 | 11B.7 MBSS channel switching | G-Editor | 289 | Closed |  |  | 05/14/09 | The fist word should start with capital letter. | Replace "mesh STAs use" with "Mesh STAs use". | Accept |  |  | Done | The sentence is removed per CID290
375 | Kazuyuki Sakoda | 11B.7.2 | 138 | 10 | E | N | MAC | 138 | 10 | E | 11B.7.2 | 11B.7 MBSS channel switching | M-CS |  | Closed | Rene Purnadi |  | 05/14/09 | Typo: "..., the mesh STA Supported MBSS Regulatory Classes and Channels includes the Supported MBSS Regulatory Classes and channels element within its Peering Open frames." should be "..., the mesh STA includes the Supported MBSS Regulatory Classes and c | as in comment. | Accept | agree |  | Done
376 | Kazuyuki Sakoda | 11B.7.2 | 138 | 18 | E | N | MAC | 138 | 18 | E | 11B.7.2 | 11B.7 MBSS channel switching | M-CS |  | Closed | Rene Purnadi |  | 05/14/09 | Typo: The sentence "... all of its neighboring peer mesh STAs support the New Regulatory Class, Supported MBSS Regulatory Classes, and Supported MBSS Regulatory Classes and Channels" looks broken. | Replace "... all of its neighboring peer mesh STAs support the New Regulatory Class, Supported MBSS Regulatory Classes, and Supported MBSS Regulatory Classes and Channels" with "... all of its neighboring peer mesh STAs support the new Regulatory Class | Accept | agree |  | Done
380 | Kazuyuki Sakoda | 11B.8.5.3.1 | 143 | 11 | E | N | MAC | 143 | 11 | E | 11B.8.5.3.1 | 11B.8 Mesh path selection and forwarding framework | M-General |  | Closed |  |  | 05/14/09 | The sentence "e.g. to perform a fully acknowledged broadcast," is not reader friendly. More clarification is needed. Further, the term "group addressed frame" is somewhat vague. It is not clear if the frame's destination is group address or the frame's re | Replace the first paragraph of 11B.8.5.3.1 with the following. "Frames that are intended to delivered to group of STAs in the MBSS and the beyond shall use a 3-address mesh group addressed frame as described in this subclause. Alternatively, the frame may | Counter | Replace the first paragraph of 11B.8.5.3.1 with the following. "Frames that are intended to be delivered to group of mesh STAs in the MBSS shall use a 3-address mesh group addressed frame as described in this subclause. Alternatively, the frame may be con |  | Done | the text is combined with the resolution to 1177
383 | Kazuyuki Sakoda | 11B.8.5.3.2 | 143 | 54 | T | N | RFI | 143 | 54 | T | 11B.8.5.3.2 | 11B.8 Mesh path selection and forwarding framework | R-FWD |  | Closed |  |  | 05/14/09 | There is no description if the frame is frame will be send to upper layer through MAC-SAP. | Add the following bullet to the end of this subclause. "4) If the frame is not discarded by the above criteria, the mesh STA shall send the frame to an upper layer through MAC-SAP." | Counter | Add new paragraph at the end of the clause: "If the frame has not been discarded, the mesh STA shall send the frame to an upper layer through MAC-SAP." |  | Done
384 | Kazuyuki Sakoda | 11B.9.2.1 | 144 | 50 | E | N | RFI | 144 | 50 | E | 11B.9.2.1 | 11B.9 Interworking | R-Portal |  | Closed |  |  | 05/14/09 | The PANN sequence number should not be incremented by portal but by the mesh STA collocated with portal. | replace "portal" with "mesh STA collocated with portal". | Accept | Switched to Technical |  | Done
385 | Kazuyuki Sakoda | 11B.9.2.2 | 144 | 61 | E | N | RFI | 144 | 61 | E | 11B.9.2.2 | 11B.9 Interworking | R-Portal |  | Closed |  |  | 05/14/09 | The sentence "The mesh STA is configured as a portal" sounds strange since portal is an entity independent from mesh STA. | replace "The mesh STA is configured as a portal" with "The mesh STA is collocated with portal". | Accept |  |  | Done
386 | Kazuyuki Sakoda | 11B.9.2.2 | 146 | 8 | E | N | RFI | 146 | 8 | E | 11B.9.2.2 | 11B.9 Interworking | R-Portal |  | Closed |  |  | 05/14/09 | The Portal Announcement is not transmitted by portal but by the mesh STA collocated with portal. | replace "from this portal" with "associated with this portal". | Counter | Replace "from the portal" with "with the same mesh portal address" |  | Done
388 | Kazuyuki Sakoda | 11B.11.5.5 | 158 | 54 | E | N | General | 158 | 54 | E | 11B.11.5.5 | 11B.11 Hybrid Wireless Mesh Protocol | G-Editor |  | Closed |  |  | 05/14/09 | The clause title should not contain the mentioning of (optional) | Remove the "(optional)" | Accept |  |  | Done
391 | Kazuyuki Sakoda | 11B.14 | 180 | 27 | E | N | MAC | 180 | 27 | E | 11B.14 | 11B.14 Power save in a mesh BSS | M-PM |  | Closed | Jarkko Kneckt |  | 05/14/09 | The normative behavior is expressed by "shall". | Replace "A mesh STA has the capability to buffer frames and ..." with "A mesh STA shall have the capability to buffer frames and...". | Accept |  |  | Done
392 | Kazuyuki Sakoda | 11B.14 | 180 | 27 | E | N | MAC | 180 | 27 | E | 11B.14 | 11B.14 Power save in a mesh BSS | M-PM |  | Closed | Jarkko Kneckt |  | 05/14/09 | Peer service period initition is a part of power save supporting function, not a power saving function. | Replace "While in power save mode, a mesh STA uses peer service periods for individually addressed frame transmission to other STAs." with "A mesh STA shall use peer service periods for individually addressed frame transmission to neigboring mesh STAs i | Counter | The peer service periods are used between neighbor peer mesh STAs. The sentence reads:"A mesh STA shall use peer service periods for individually addressed frame transmission to neigboring peer mesh STAs in power save mode." |  | Done
394 | Kazuyuki Sakoda | A.4.4.2 | 189 | 1 | E | N | General | 189 | 1 | E | A.4.4.2 | A.4 PICS proforma | G-PICS | 436 | Closed |  |  | 05/14/09 | The PICS table for MAC frames needs to be cleaned up. Some action frames are specified but some others are not. Also, some obsolete frame names are used here. | clean up the table in A.4.4.2. | Counter | list all the newly defined action frames in the table in A.4.4.2, and correct the references. |  | Done
399 | Joseph Lauer | 7.3.1.37 | 25 | 5 | E | N | General | 25 | 5 | E | 7.3.1.37 | 7.3 Management frame body components | G-Editor | 239, 247 | Closed |  |  | 05/14/09 | "It's" should not have an apostrophe. | Change "It's" to "Its". | Accept |  |  | Done
400 | Joseph Lauer | 7.3.2.92 | 37 | 29 | T | Y | MAC | 37 | 29 | T | 7.3.2.92 | 7.3 Management frame body components | M-CS |  | Closed | Rene Purnadi |  | 05/14/09 | Only one octet is needed to specify the Element ID. | Change the number of octets associated with ID in Figure s27 from 2 to 1. | Accept | agree |  | Done
401 | Joseph Lauer | 7.3.2.104 | 49 | 26 | T | N | RFI | 49 | 26 | T | 7.3.2.104 | 7.3 Management frame body components | R-HWMP |  | Closed |  |  | 05/14/09 | Although the number of destinations that can be included in a path error element is variable (n), Figure s47 shows only one destination and does not imply that multiple destinations can be used. | Modify Figure s47 to show destinations 1…n, analogous to what was done in Figure s48. | Accept |  |  | Done
402 | Joseph Lauer | 7.3.2.108 | 52 | 20 | E | N | General | 52 | 20 | E | 7.3.2.108 | 7.3 Management frame body components | G-Editor |  | Closed |  |  | 05/14/09 | The sentence describing the length field is technically correct but seems to be an unnecessarily complicated description since the Length field will always be 1. | Change the sentence to "The length is set to 1." | Accept |  |  | Done
403 | Joseph Lauer | 8.4.1.1.1c | 66 | 51 | T | Y | Security | 66 | 51 | T | 8.4.1.1.1c | 8.4 RSNA security association management | S-General |  | Closed |  | 11-09/581r2 | 05/12/09 | What does the list starting on line 51 represent? There is no description for this list. | Add a description for the list. | Counter | Mesh PMKSA contains the following elements, and is identified by PMKName. |  | Done
404 | Joseph Lauer | 8.4.1.1.3b | 67 | 47 | T | Y | Security | 67 | 47 | T | 8.4.1.1.3b | 8.4 RSNA security association management | S-General | 117 | Closed |  | 11-09/581r2 | 05/12/09 | The second sentence of the paragraph begins "Here, 'independent' means…", but there's no prior use of 'independent' in this section. | Clarify the use of 'independent' in this section. | Accept | Duplicate of CID 117. |  | Done
405 | Jesse Walker | 7.3.2.25.2 | 29 | 31 | T | N | Security | 29 | 31 | T | 7.3.2.25.2 | 7.3 Management frame body components | S-SAE |  | Closed |  | 11-09/581r2 | 05/12/09 | The key derivation type is blank in Table 7-34 | Reference to 8.8 to last column for row ANA 41 | Accept |  |  | Done
406 | Jesse Walker | 8.4.1.1.2a | 67 | 8 | E | N | Security | 67 | 8 | E | 8.4.1.1.2a | 8.4 RSNA security association management | S-General |  | Closed |  | 11-09/581r2 | 05/12/09 | "TKName" should be "MTKName" | In the comment | Accept |  |  | Done
407 | Jesse Walker | 8.9.1 | 71 | 31 | E | N | Security | 71 | 31 | E | 8.9.1 | 8.9 Keys and key derivation algorithm for the mesh abbreviated handshake | S-General |  | Closed |  | 11-09/581r2 | 05/12/09 | "KDF-384(MPMK,…" should read "KDF-384(PMK, …" | In the comment | Accept |  |  | Done | Figure s54 is deleted per the resolution to CID778
409 | Jesse Walker | 11B.2 | 98 |  | T | Y | Security | 98 |  | T | 11B.2 | 11B.2 Mesh Authentication Using a Pre-Shared Secret | S-SAE |  | Closed |  | 11-09/581r2 | 05/12/09 | Much of 11B.2 is written descriptively, not normatively, so it is impossible to separete exactly what has to be implemented versus what is optional. | Revise the text to use "shall" and "shall not" | Accept | Resolved by resolution of CID 412 Submission required |  |  | This comment should be re-opened.
411 | Jesse Walker | 11B.2 | 98 | 40 | E | N | Security | 98 | 40 | E | 11B.2 | 11B.2 Mesh Authentication Using a Pre-Shared Secret | S-Editorial |  | Closed |  | 11-09/581r2 | 05/12/09 | The base standard uses the terminology "discarded" instead of "dropped" | In the comment | Accept |  |  | Done
415 | Jesse Walker | 11B.2.5 | 104 | 22 | E | N | Security | 104 | 22 | E | 11B.2.5 | 11B.2 Mesh Authentication Using a Pre-Shared Secret | S-SAE |  | Closed |  | 11-09/581r2 | 05/12/09 | The ordering of subclauses makes it difficult to read and understand the protocol specification. Many times, I was puzzled by the frame format and contents in the SAE messages as the encoding of the frames is explained too late. | Suggest switch clause 11B.2.5 and 11B.2.6. Move the SAE frame descriptions to Clause 7 | Accept |  |  |  | This comment should be re-opened. Switch is done. Wait for Dan's submission.
416 | Jesse Walker | 11b.2.5 | 104 | 26 | T | N | Security | 104 | 26 | T | 11b.2.5 | 11B.2 Mesh Authentication Using a Pre-Shared Secret | S-SAE |  | Closed |  | 11-09/581r2 | 05/12/09 | As far as I can tell, this is the first time the term "peer identity" is used. I think it means "the MAC address of the peer", but don't really know | Add a definition of "peer identity" in clause 3 | Counter | Replace "peer identity" with "peer MAC address" |  | Done
418 | Jesse Walker | 11B.2.5.5.2b | 109 | 13 | E | N | Security | 109 | 13 | E | 11B.2.5.5.2b | 11B.2 Mesh Authentication Using a Pre-Shared Secret | S-Editorial |  | Closed |  | 11-09/581r2 | 05/12/09 | Bullets style does not match the style guide (long dashes) | Please follow the IEEE style guide | Accept |  |  | Done
419 | Jesse Walker | 11B.2.5.5.2b | 109 | 18 | T | N | Security | 109 | 18 | T | 11B.2.5.5.2b | 11B.2 Mesh Authentication Using a Pre-Shared Secret | S-SAE |  | Closed |  | 11-09/581r2 | 05/12/09 | Since the supported algorithm field is not integrity protected, merely comparing the content in the algorithm field to make a (security) protocol decision is not reliable. The attacker can change the value of this field to any desired value. Similarly, th | In the comment | Reject | The worst that can happen is that the receiver of the forged message will generate an invalid key. Since this key is not shared with the peer, the protocol will not complete, and the SAE instance will terminate by a timeout |  | Done |  | NC
422 | Jesse Walker | 11B.2.5.5.2d | 110 | 45 | T | N | Security | 110 | 45 | T | 11B.2.5.5.2d | 11B.2 Mesh Authentication Using a Pre-Shared Secret | S-SAE |  | Closed |  | 11-09/581r2 | 05/12/09 | When receiving the confirm message in the accepted state, the content of the Confirm portion of the frame should be verified first, before further processing other fields, e.g., send-confirm counter. Failing to do so allow the attacker to arbitrarily chan | Replace the paragraph with the following: "Upon receipt of a Con event, the Sync counter shall be check. If the value is greater than five (5) the protocol instance shall send a Del event to the parent process and shall transition to Nothing state. If the | Counter | Replace the paragraph with the following: "Upon receipt of a Con event, the Sync counter shall be checked. If the value is greater than five (5) the protocol instance shall send a Del event to the parent process and shall transition to Nothing state. If t |  | Done | Clean up with pseudo-code?
424 | Jesse Walker | 11B.3.3 | 121 | 5 | T | Y | Security | 121 | 5 | T | 11B.3.3 | 11B.3 Mesh link security | S-General |  | Closed |  | 11-09/581r2 | 05/12/09 | The KEK is not used for wrapping the GTK as the text specifies, and that the KCK is used to MIC the EAPOL-Key frame for mesh group key handshake protocol | Add text in paragraphs at line 7 and line 15 to specify that AKCK (as in 8.9.1) is used to compute the MIC and AKEK (as in 8.9.1) is used to encrypt the GTK key material. And also, to make it consistent (see Abbreviated Handshake in 11B.3.2.3), specify th | Counter | Will be resolved by resolution of CID 784 |  |  | This comment should be re-opened.
429 | Tomoko Adachi | 11.9.7.2a | 97 | 1 | E | N | MAC | 97 | 1 | E | 11.9.7.2a | 11.9 DFS procedures | M-CS |  | Closed | Rene Purnadi |  | 05/14/09 | "… some MCCAOP may need to be deleted to make sure that the MAF of each mesh STA to not exceed its MAF Limit." | Change it to "… some MCCAOP may need to be deleted to make sure that the MAF of each mesh STA does not exceed its MAF Limit." or to "… some MCCAOP may need to be deleted to make sure the MAF of each mesh STA not to exceed its MAF Limit." | Counter | Replace the sentence with "… some MCCAOP may need to be deleted to make sure that the MAF of each mesh STA does not exceed its MAF Limit." |  | Done
432 | Tomoko Adachi | 11B.11.6.2 | 159 | 24 | T | Y | RFI | 159 | 24 | T | 11B.11.6.2 | 11B.11 Hybrid Wireless Mesh Protocol | R-HWMP |  | Closed |  |  | 05/14/09 | What is a PREQ frame? The only frame that can contain a PREQ element seems to be a Mesh Path Selection frame. | Change "a PREQ frame" to "a Mesh Path Selection frame". If it appears elsewhere, make the same change throughput the draft. | Accept | Good find! |  | Done
433 | Tomoko Adachi | 11B.11.7.2 | 168 | 14 | T | Y | RFI | 168 | 14 | T | 11B.11.7.2 | 11B.11 Hybrid Wireless Mesh Protocol | R-HWMP |  | Closed |  |  | 05/14/09 | What is a PREP frame? The only frame that can contain a PREP element seems to be a Mesh Path Selection frame. | Change "a PREP frame" to "a Mesh Path Selection frame". If it appears elsewhere, make the same change throughout the draft. | Counter | Replace "a PREP frame, as defined in" with "a Mesh Path Selection frame, as defined in 7.4.14". While we are there, replace "in a PREQ frame" with "in a Mesh Path Selection frame, as defined in 7.4.14" page 159 line 24. While we are still there, remove |  | Done
434 | Tomoko Adachi | 11B.13.5.2 | 179 | 48 | T | N | MAC | 179 | 48 | T | 11B.13.5.2 | 11B.13 Mesh beaconing and synchronization | M-BS |  | Closed | Kazuyuki Sakoda | 11-09/555r1 | 05/14/09 | "… adjust its TSF timers …" Does a mesh STA have multiple TSF timers? I thought it is one for each. | Change it to "… adjust its TFS timer …" | Accept |  |  | Done
435 | Tomoko Adachi | 11B.13.5.2 | 179 | 51 | T | Y | MAC | 179 | 51 | T | 11B.13.5.2 | 11B.13 Mesh beaconing and synchronization | M-BS |  | Closed | Kazuyuki Sakoda | 11-09/618r2 | 05/14/09 | "Options a mesh STA has for adjusting its TSF include advancing or suspending the TSF for a period of time." What does this sentence mean? Is it saying that a mesh STA has two options to adjust its TSF timer, one is to advance the timer and the other is t | Fix the sentence. | Counter | TSF comepnsation restriction Resolved by 11-09/618r2. |  | Done
436 | Tomoko Adachi | A.4.4.2 | 189 | 10 | T | Y | General | 189 | 10 | T | A.4.4.2 | A.4 PICS proforma | G-PICS | 394 | Closed |  |  | 05/14/09 | The protocol capability and reference columns are not updated. For instance, item FT26 "Mesh Data Frames" refers to 7.1.3.5a but it is not amended in D3.0, item FT27 says it is for "Mesh Management Frames" but there are no such frames (it seems to be talk | Update A.4.4.1 and thereafter. | Counter | list all the newly defined action frames in the table in A.4.4.2, and correct the references. |  | Done
438 | Solomon Trainin | 8 | 65 | 47 | T | Y | Security | 65 | 47 | T | 8 | 8. Security | S-E2E |  | Closed |  | 11-09/581r2 | 05/12/09 | Security in mesh requires the mesh stations trust all the mesh stations with their data. Given the chaotic nature of mesh networks, this provides practically no security. | delete security in the spec | Reject | The security in a mesh protects the integrity of the mesh formed. It is not a service for user data. |  | Done |  | NC
441 | Dan Harkins | 7.1.3.5b.4 | 14 | 31-32 | T | N | RFI | 14 | 31-32 | T | 7.1.3.5b.4 | 7.1 MAC frame formats | R-FF |  | Closed |  |  | 05/14/09 | 5 days is too short | come up with a way to deal with sequence number rollover | Reject | We clarified with the author that the 5-day period is sufficient because there is a sequence number rollover. Other comments have questioned the exhaustiveness of the text when it comes to explaining how the rollover is handled. |  | Done |  | NC
448 | Dan Harkins | 7.3.2.100 | 44 | 8, 24-25 | T | N | RFI | 44 | 8, 24-25 | T | 7.3.2.100 | 7.3 Management frame body components | R-HWMP |  | Closed |  |  | 05/14/09 | the TTL is unnecessary since the PANN element is going to be part of a mesh frame with a mesh control field with its own TTL. Loops will already be detected. | get rid of the TTL | Reject | See 501. (The Mesh Control TTL is present in the header of data frames and multihop action frames. The HWMP TTL is present in the payload of single-hop action frames.) |  | Done |  | NC
449 | Dan Harkins | 7.3.2.101 | 44,45 | 51, 20-21 | T | N | RFI | 44,45 | 51, 20-21 | T | 7.3.2.101 | 7.3 Management frame body components | R-HWMP |  | Closed |  |  | 05/14/09 | the TTL is unnecessary since the RANN element is going to be part of a mesh frame with a mesh control field with its own TTL. Loops will already be detected. | get rid of the TTL | Reject | See 501. (The Mesh Control TTL is present in the header of data frames and multihop action frames. The HWMP TTL is present in the payload of single-hop action frames.) |  | Done |  | NC
450 | Dan Harkins | 7.3.2.102 | 46 | 27 | E | N | RFI | 46 | 27 | E | 7.3.2.102 | 7.3 Management frame body components | R-FF |  | Closed |  |  | 05/14/09 | please make reserved contiguous, it makes a clearner implementation | move AE 3 bits to the left so the final 4 bits of the flags is "Reserved". | Reject | We think it is "cleaner" is the AE bit is always in the same location regardless of the element type. |  | Done |  | NC
451 | Dan Harkins | 7.3.2.102 | 47 | 24 | E | N | RFI | 47 | 24 | E | 7.3.2.102 | 7.3 Management frame body components | R-HWMP |  | Closed |  |  | 05/14/09 | "also" is not needed | make it "If TO=0, intermediate mesh STAs…." | Counter | Covered by resolution of 1128 |  | Done
453 | Dan Harkins | 7.3.2.102 | 47 | 28 | E | N | RFI | 47 | 28 | E | 7.3.2.102 | 7.3 Management frame body components | R-HWMP |  | Closed |  |  | 05/14/09 | "has responds"? | Maybe "has already responded"? Please fix. | Accept | "has already responsed" |  | Done
456 | Dan Harkins | 7.3.2.102 | 47 | 46 | E | N | General | 47 | 46 | E | 7.3.2.102 | 7.3 Management frame body components | G-Editor | 635 | Closed |  |  | 05/14/09 | "the sequence number is now known". Not it's not. | change to "the sequence number is not known." | Accept |  |  | Done
457 | Dan Harkins | 7.3.2.103 | 48 | 30 | E | N | RFI | 48 | 30 | E | 7.3.2.103 | 7.3 Management frame body components | R-FF |  | Closed |  |  | 05/14/09 | please make reserved contiguous, it makes a clearner implementation | move AE 3 bits to the left so the final 4 bits of the flags is "Reserved". | Reject | We think it is "cleaner" is the AE bit is always in the same location regardless of the element type. |  | Done |  | NC
460 | Dan Harkins | 7.3.2.103 | 49 | 1-2 | T | N | RFI | 49 | 1-2 | T | 7.3.2.103 | 7.3 Management frame body components | R-HWMP |  | Closed |  |  | 05/14/09 | "if applicable"? Under what circumstances will it apply or not apply? How do I know whether it's applicable or not? If it's not applicable does the field not exist or is it set to some pre-defined value to mean "not applicable"? | please clarify when the lifetime is applicable and when it's not, whether it is present but set to some special value when not applicable or whether it's not part of the IE when not applicable. | Counter | Comment resolved by CID 875 |  | Done
468 | Dan Harkins | 7.4b.1.1 | 64 | 59-61 | T | N | RFI | 64 | 59-61 | T | 7.4b.1.1 | 7.4b Multihop Action | R-PU |  | Closed |  |  | 05/14/09 | if the action value is set to "Proxy Update Confirmation" then do I still add a "Proxy Update element" in order 4? Shouldn't I add a PUC element instead? | please clarify. | Reject | This frame works like all the others. If the action value is set to Proxy Update Confirmation, then the item in order 4 should be a Proxy Update Confirmation element, as shows in Table s33. PU is table s32, PUC is table s33… |  | Done |  | NC
476 | Dan Harkins | 11B.3.2.1 | 113 | 11-15 | E | N | Security | 113 | 11-15 | E | 11B.3.2.1 | 11B.3 Mesh link security | S-General |  | Closed |  | 11-09/581r2 | 05/12/09 | ok, ok, already. I get it. The local nonce is random. | explain the randomness once, not thrice. | Accept | Reword paragraph consisting lines 11-15, p 113, to read "The mesh STA shall generate a random value for its localNonce, as specified in 8.5.7. The candidate peer mesh STA is expected to generate a random value for the peerNonce, which the mesh STA receive |  | Done
477 | Dan Harkins | 11B.3.2.1 | 113 | 19-22 | E | N | Security | 113 | 19-22 | E | 11B.3.2.1 | 11B.3 Mesh link security | S-General |  | Closed |  | 11-09/581r2 | 05/12/09 | the notion of a "selector mesh STA" is only used in 11B.3.2.2.2 2) ii) to describe who wins a tie-breaker. | get rid of the definition of "selector mesh STA" and just explain in 11B.3.2.2.2 2) ii) that the higher MAC wins. | Accept | Delete lines 19-22 on p 113 and reword 11B.3.2.2.2 2) ii) to read "…, the selected cipher suite shall be the entry in the intersection list most preferred by the mesh STA with the largest MAC address in the lexicographic ordering." |  | Done
478 | Dan Harkins | 11B.3.2.2.1 | 113 | 29-46 | T | N | Security | 113 | 29-46 | T | 11B.3.2.2.1 | 11B.3 Mesh link security | S-General |  | Closed |  | 11-09/581r2 | 05/12/09 | there is only 1 PMK between two mesh STAs so there is nothing to select. Either the peering management frame can be processed-- using the AKCK-- or it can't. If it can't we have ways to deal with it. | get rid of section 11B.3.2.2.1 | Accept |  |  | Done
483 | Dan Harkins | 11B.3.2.5.3 | 118 | 40-46 | T | N | Security | 118 | 40-46 | T | 11B.3.2.5.3 | 11B.3 Mesh link security | S-PLM |  | Closed |  | 11-09/581r2 | 05/12/09 | Receipt of CNF_ACPT puts you into CNF_RCVD, so there event that is being stated to occur in CNF_ACPT, triggering the additional actions, has already happened. | Should it be "When OPN_ACPT event occurs…."? | Accept |  |  | Done
484 | Dan Harkins | 11B.3.2.5.3 | 120 | 1-47 | T | N | Security | 120 | 1-47 | T | 11B.3.2.5.3 | 11B.3 Mesh link security | S-General |  | Closed |  | 11-09/581r2 | 05/12/09 | a confirm message conveys enough information that an open is not needed when coming down the left side of the state machine from idle. Then in OPN_SNT, receipt of CNF_ACPT would transition directly to ESTAB after sndCNF. So when one side initiates first, | Ask me to draw it out on a napkin because I know you are doubting this will work. | Reject | Author withdraws comment |  | Done |  | NC
487 | Dan Harkins | 11B.4.2 | 122 | 10-13 | T | N | Security | 122 | 10-13 | T | 11B.4.2 | 11B.4 Mesh peering Instance Controller | S-General |  | Closed |  | 11-09/581r2 | 05/12/09 | The TKSA is established by the Abbreviated Handshake from an existing PM<. "a key management protocol other than Abbreviated Handshake" does not exist. | get rid of the remnant of MSA | Accept | Replace first sentence the paragraph beginning on line 11 of page 122 with "The peering and corresponding Mesh TKSA is established by APE." |  | Done
488 | Dan Harkins | 11B.4.3 | 122 | 27-31, 40-45 | T | N | Security | 122 | 27-31, 40-45 | T | 11B.4.3 | 11B.4 Mesh peering Instance Controller | S-General |  | Closed |  | 11-09/581r2 | 05/12/09 | There is no other "Key Management protocol that established the mesh TKSA separately." If there's a TKSA then it's from an Abbreviated Handshake state amchine. | get rid of the remnant of MSA | Counter | Replace lines 22 to 31 on page 122 with "To actively close a peering instance, the Mesh Peering Instance Controller shall invoke a CNCL event in the APE finite state machine. The CNCL event will trigger closing the peering instance as well as the Mesh TKS |  | Done
490 | Dan Harkins | 11B.5.1 | 124 | 18 | T | N | Security | 124 | 18 | T | 11B.5.1 | 11B.5 Mesh peering management | S-PLM |  | Closed |  | 11-09/581r2 | 05/12/09 | this is for the case where security is not needed. BUt what if it is? | Append the 1st sentence with, "…when security is not required. If security is required a peering is established after a PMKSA has been created with a peer." Or some such. | Counter | Append to the end of the first sentence of 11B.5.1 (line 11 of page 124): " when security is not required" |  | Done
491 | Dan Harkins | 11B.5.1 | 124 | 56-57 | T | N | Security | 124 | 56-57 | T | 11B.5.1 | 11B.5 Mesh peering management | S-PLM |  | Closed |  | 11-09/581r2 | 05/12/09 | it seems wrong to close a peering instance if a received PM frame cannot be processed. It opens a huge DoS possibility, just send a forced PM frame with random data in the body and voila the link is torn down. | remove the portion of the sentence begininng with "…or a failure of processing…." | Counter | Delete last sentence (lines 56-57 on p 124) of the paragraph beginning on line 54 of p 124. |  | Done
494 | Dan Harkins | 11B.8.5.3.1 | 143 | 13-14 | T | N | RFI | 143 | 13-14 | T | 11B.8.5.3.1 | 11B.8 Mesh path selection and forwarding framework | R-FWD |  | Closed |  |  | 05/14/09 | shouldn't address 1 be set to the group address? | please clarify | Counter | Yes! Replace "Address 3 shall be set" with "Address 1 shall be set". Same as 642 |  | Done
497 | Dan Harkins | 11B.9.5.1 | 147 | 61-62 | T | N | RFI | 147 | 61-62 | T | 11B.9.5.1 | 11B.9 Interworking | R-PU |  | Closed |  |  | 05/14/09 | A forward reference to PUC element. | Please add "See 11B.9.5.4". | Accept |  |  | Done
501 | Dan Harkins | 11B.11.3 | 154 | 39-40 | T | N | RFI | 154 | 39-40 | T | 11B.11.3 | 11B.11 Hybrid Wireless Mesh Protocol | R-HWMP |  | Closed |  |  | 05/14/09 | what's the point of having two TTLs? | get rid of the HWMP TTL or explain why the Mesh Control TTL can not adequately deal with a frame that has lived too long. | Reject | The Mesh Control TTL is present in the header of data frames and multihop action frames. The HWMP TTL is present in the payload of single-hop action frames. |  | Done
506 | Dan Harkins | 11B.11.5.2 | 156 | 57-62 | T | N | RFI | 156 | 57-62 | T | 11B.11.5.2 | 11B.11 Hybrid Wireless Mesh Protocol | R-HWMP |  | Closed |  |  | 05/14/09 | apparently each mesh STA must not only maintain its own HWMP sequence number but also the HWMP sequence numbers of other mesh STAs. Right? | please clarify what state a mesh STA must maintain and explain when and how that state is modified. | Counter | Add "HWMP sequence numbers for other mesh STAs are maintained in the forwarding information (see 11B.11.5.3)." at the end of the first paragraph of 11B.11.5.2. Also add "of the destination" after "the HWMP Sequence number (SN)" line 35 page 157 D3.00 to |  | Done
507 | Dan Harkins | 11B.11.5.2 | 156 | 62-65 | T | N | RFI | 156 | 62-65 | T | 11B.11.5.2 | 11B.11 Hybrid Wireless Mesh Protocol | R-HWMP |  | Closed |  |  | 05/14/09 | why do I let the sequence number of some other mesh STA influence the value of my own sequence number? | explain why the"target HWMP sequence number" matters and why it's not just a simple plus 1 of my own current HWMP sequence number. | Counter | Add "The target HWMP sequence number is relevant when a link was broken along the path and the stored sequence number was increased at an intermediate mesh STA" to the bullet item line 65 page 156. |  | Done
508 | Dan Harkins | 11B.11.5.2 | 267 | 13 | E | N | RFI | 267 | 13 | E | 11B.11.5.2 | 11B.11 Hybrid Wireless Mesh Protocol | R-HWMP |  | Closed |  |  | 05/14/09 | "…last received HWMP sequence number or that mesh STA…" | should it be "for that mesh STA"? | Accept |  |  | Done
509 | Dan Harkins | 11B.11.5.3 | 157 | 35 | T | N | RFI | 157 | 35 | T | 11B.11.5.3 | 11B.11 Hybrid Wireless Mesh Protocol | R-HWMP |  | Closed |  |  | 05/14/09 | why is the "precursor list" a list? Why isn't just knowledge of the immediate precursor-- the previous hop-- sufficient? | explain the use of the list. | Counter | Explanation: The precursor list is used in the forwarding section (if a frame is received by somebody that is not a precursor, that is suspicious) and the PERR section (if a link breaks the precursors would be happy to know about it). Add the following s |  | Done
510 | Dan Harkins | 11B.11.5 | 156-158 | all | T | N | RFI | 156-158 | all | T | 11B.11.5 | 11B.11 Hybrid Wireless Mesh Protocol | R-HWMP |  | Closed |  |  | 05/14/09 | after reading this I still don't understand why a "target HWMP sequence number" is used in these IEs. Why should I have to say, "this is what I think the HWMP sequence number of the target is"? Why does it matter? | please explain the processing rules that make this necessary. | Reject | The Target HWMP sequence number is especially important for the PREP! Don't forget that the target is the source of the first PREP. We used "target" so that it would not be confused with "destination" -- but it looks like we weren't 100% successful. |  | Done |  | NC
512 | Dan Harkins | 11B.11.6.3.2 | 167 | 14 | T | N | RFI | 167 | 14 | T | 11B.11.6.3.2 | 11B.11 Hybrid Wireless Mesh Protocol | R-HWMP |  | Closed |  |  | 05/14/09 | "if the mesh STA is addressed by the PREQ…." What does that mean? Is it the "target" of the PREQ? Which address of the 6 means that the a mesh STA "is addressed" by the PREQ? | please clarify. | Counter | Replace "If the mesh STA is addressed by the PREQ" with "If the mesh STA is the target of the PREQ" |  | Done
514 | Dan Harkins | 11B.11.7.3.2 | 171 | 42-44 | T | N | RFI | 171 | 42-44 | T | 11B.11.7.3.2 | 11B.11 Hybrid Wireless Mesh Protocol | R-HWMP |  | Closed |  |  | 05/14/09 | if the conditions have not been met in those rules is the frame still forwarded or is it dropped? | please clarify | Counter | Replace 11B.11.7.3.2 with " A mesh STA receiving a PREP according to the acceptance criteria in 11B.11.7.3.1 shall create or update the active forwarding information it maintains for the target mesh STA of the PREP (according to the rules defined in 11B.1 |  | Done | Need review.
515 | Dan Harkins | 11B.11.7.3.2 | 171 | 50, 56 | E | N | RFI | 171 | 50, 56 | E | 11B.11.7.3.2 | 11B.11 Hybrid Wireless Mesh Protocol | R-HWMP |  | Closed |  |  | 05/14/09 | "is set" and then "is set to 1". | be consistent, "is set" is probably fine since this is a bit we're talking about, right? | Counter | Use "is set to 1" |  | Done
516 | Dan Harkins | 11B.11.7.3.2 | 171 | 60 | T | N | RFI | 171 | 60 | T | 11B.11.7.3.2 | 11B.11 Hybrid Wireless Mesh Protocol | R-HWMP |  | Closed |  |  | 05/14/09 | how is this a list if it's the next hop is all that's added? | explain why this is a list and why it's necessary to maintain a list of all precursors for a given path? | Accept | Editor: NO ACTION NEEDED Explanation: The precursor list is used in the forwarding section (if a frame is received by somebody that is not a precursor, that is suspicious) and the PERR section (if a link breaks the precursors would be happy to know about |  | Done | Thank you for the instruction at the heading line. | NC
518 | Peter Ecclesine | 4 | 4 | 9 | E | N | MAC | 4 | 9 | E | 4 | 4. Abbreviations and acronyms | M-BS | 331 | Closed | Kazuyuki Sakoda | 11-09/555r1 | 05/14/09 | Add MBCA Mesh Beacon Collision Avoidance, which is used in 7.3.2.87.6 with no prior reference. | per comment | Accept | insert the following. "MBCA Mesh Beacon Collision Avoidance" |  | Done
519 | Peter Ecclesine | 7.3.2.86.7 | 34 | 14 | E | N | MAC | 34 | 14 | E | 7.3.2.86.7 | 7.3 Management frame body components | M-BS |  | Closed | Kazuyuki Sakoda | 11-09/555r1 | 05/14/09 | Add MBCA pointer "(see 11B.13.5)" | per comment | Accept | insert "(see 11B.13.5)" after "MBCA beacon timing report function". |  | Done
520 | Peter Ecclesine | 7.3.2 | 28 | 10 | T | Y | General | 28 | 10 | T | 7.3.2 | 7.3 Management frame body components | G-Editor | 569 | Closed |  |  | 05/14/09 | NOTE says additional fields may be added in future revisions, a statement which is not in scope of this amendment. The NOTE is not in the 11s baseline, and should not be added if not required for mesh operation. | Remove Note from bottom of Table 7-26 | Accept |  |  | Done
522 | Peter Ecclesine | 7.1.3.5b.1 | 12 | 58 | T | Y | MAC | 12 | 58 | T | 7.1.3.5b.1 | 7.1 MAC frame formats | M-General |  | Closed |  |  | 05/14/09 | Three octets are more than enough within a 32 node mesh to surpress duplicate sequences. The extra octet of transmitted data wastes air time, a valuable resource. Consider that one mesh frame in one million will be filtered for any of many reasons. | Change mesh sequence number to three octets. | Counter | 11-08/341r3 suggests that the header field should be even octets. Add the following note "Note- Upper layer generally expect packets correctly aligned by 4 octets, for implementation efficiency. The Mesh Control field is designed to meet with this expecta |  | Done
523 | Peter Ecclesine | 7.3.2.88 | 35 | 6 | E | N | RFI | 35 | 6 | E | 7.3.2.88 | 7.3 Management frame body components | R-LM |  | Closed |  |  | 05/14/09 | Add airtime link metric pointer "(see 11B.10)" | per comment | Reject | The reference to the airtime link metric is already present in the Active Path Selection Metric Identifier clause (7.3.2.86.2) |  | Done |  | NC
525 | Peter Ecclesine |  | 215 |  | E | N | General | 215 |  | E | General | General | G-Editor |  | Closed |  |  | 05/14/09 | Remove final blank pages | per comment | Accept |  |  | will be done
527 | Kapil Sood | 8.8 | 69 | 47 | T | Y | Security | 69 | 47 | T | 8.8 | 8.8 Key derivation function | S-General |  | Closed |  | 11-09/624r3 | 05/14/09 | Why is the 802.11r-based KDF not considered here. I am fine with using alternatre ones, but from implementation standpoint, deployments should have the flexibility of using prior KDFs for easing cost and complexity of design and testing. | Add 802.11r KDF as an option, OR, replace the KDF in 802.11s with the one in 802.11r | Counter | Will be resolved by the resolution to Comment # 684 per adoption of 11-09/624r3 |  | Done
528 | Brian Hart | 3 | 2 | 30 | E | N | RFI | 2 | 30 | E | 3 | 3. Definitions | R-LM |  | Closed |  |  | 05/14/09 | "link metric" is a very broad name | add mesh to the name; or instead to other derived names such as "Link Metric Report", "Airtime link metric" | Reject | "link metric" is indeed a very broad name, but it is not defined. If we were to define a "mesh link metric" or "link metric report" it would have to refer to something called a "link metric" -- that would have to be defined as well. "airtime link metric |  | Done |  | NC
531 | Brian Hart | 3 | 3 | 40 | E | N | MAC | 3 | 40 | E | 3 | 3. Definitions | M-PM | 207 | Closed | Jarkko Kneckt | 11-09/617r2 | 05/14/09 | "power mode" is a very broad name | add mesh to the name. Ditto power save level. | Counter | Part of power mode terminology discussion Resolved by 11-09/617r2. |  | Done
532 | Brian Hart | 5.2.12.1 | 5 | 6 | T | N | RFI | 5 | 6 | T | 5.2.12.1 | 5.2 Components of the IEEE 802.11 architecture | R-General |  | Closed |  |  | 05/14/09 | "path selection and forwarding" sound like synonyms for routing | Why not undertake routing in a L3 working group where it belongs and deal with bridging (and improved interfaces to L3) in this L2 working group? | Reject | The commenter makes the case that routing belongs in an L3 group. L3 groups have not provided robust end-to-end connectivity in a wireless environment -- that is why 802.11 created a Task Group. To the best of our knowledge, L3 mechanisms are not cogniz |  | Done |  | NC
536 | Brian Hart | 7.3.2.86.1 | 30 | 62 | E | N | General | 30 | 62 | E | 7.3.2.86.1 | 7.3 Management frame body components | G-Editor |  | Closed |  |  | 05/14/09 | "may be used to indicate" => "indicates" + clause 9/11 normative language | fix; throughout clause 7 | Accept | Check for the other occurrence of "may" in clause 7 as well. |  | Done
539 | Brian Hart | 7.3.2.93 | 38 | 35 | T | Y | MAC | 38 | 35 | T | 7.3.2.93 | 7.3 Management frame body components | M-PM |  | Closed | Jarkko Kneckt | 11-09/617r2 | 05/14/09 | "The length field indicates the length of this information element, which is constrained as described below." yet since an IE is a TLV, and the L field does not include lenmgth for TL | Fix | Counter | The ad hoc group plans to use the TIM element in stead of mesh tim, thus comment solved. Resolved by 11-09/617r2. |  | Done
542 | Menzo Wentink | 11B.14.6 | 183 | 46 | T | Y | MAC | 183 | 46 | T | 11B.14.6 | 11B.14 Power save in a mesh BSS | M-PM |  | Closed | Jarkko Kneckt |  | 05/14/09 | "the Awake Window is extended by the additional PostAwakeTime following the group address frame, and" -- what actually happens is that the awake window time is counted from the last group frame transmission. | Delete the quoted part from the sentence. | Reject | The Awake Window is started from the frame that contained the Awake Window element. |  | Done
543 | Menzo Wentink | 11B.14.6 | 183 | 61 | T | Y | MAC | 183 | 61 | T | 11B.14.6 | 11B.14 Power save in a mesh BSS | M-PM |  | Closed | Jarkko Kneckt |  | 05/14/09 | "Non-peer mesh STAs may send Probe Request and Peering Open frames to the power saving mesh STA during its Awake Window" -- what is the added value of transmitting a probe request when a beacon was just received? | Clarify. | Reject | The commenter is asking why terminal implementation operates like this while the standard just says that this is legal transmission flow. The mesh STA that transmits the Probe.Request frame may not have received the beacon frame and so it requests the pr |  | Done
544 | Menzo Wentink | 11B.14.8.2 | 185 | 8 | T | Y | MAC | 185 | 8 | T | 11B.14.8.2 | 11B.14 Power save in a mesh BSS | M-PM |  | Closed | Jarkko Kneckt |  | 05/14/09 | "The mesh STA may return to the Doze state after the Beacon reception from a peer mesh STA, to which it indicated to operate in light sleep mode," -- not if its Awake Window has not finished yet. | Specify the conditions under which the STA may return to the doze state more clearly. | Reject | The proposed addition to is stated in previous sentence. It is repetition to add the very same line. |  | Done
545 | Menzo Wentink | 11B.14.8.2 | 185 | 10 | T | Y | MAC | 185 | 10 | T | 11B.14.8.2 | 11B.14 Power save in a mesh BSS | M-PM |  | Closed | Jarkko Kneckt |  | 05/14/09 | "If an indication of buffered frames is received, the light sleep mode mesh STA shall send a peer trigger frame with RSPI field set to 1 to initiate a peer service period with the beaconing mesh STA." -- the indirection of indicating buffered data through | Remove the mesh TIM, except perhaps for a group traffic indication (the more data bit of the DTIM beacon could be used for this purpose). Consider collapsing light sleep and deep sleep mode into a single power save mode. | Reject | The commenter proposes fundamental change to the power management of the mesh STAs without any justification that the change is improvement. |  | Done
546 | Menzo Wentink | 11B.14.9.1 | 186 | 56 | T | Y | MAC | 186 | 56 | T | 11B.14.9.1 | 11B.14 Power save in a mesh BSS | M-PM |  | Closed | Jarkko Kneckt |  | 05/14/09 | The RSPI bit allows to start a unidirectional or a bidirectional peer service period. While this allows some flexibility in starting service periods, it implies added complexity, also because the RSPI bit is in a possibly encrypted part of the MPDU (the b | Clarify. | Reject | The TIM element and more data bit carry the information of the availability of hte buffered frames. Thus, the triggering mesh STA may have knowledge of the availability of the buffered frames in peer mesh STA. Thus it may coordinate the need to initiate p |  | Done
547 | Alastair Malarky | 5.2.12.1 | 4 | 65 | E | N | General | 4 | 65 | E | 5.2.12.1 | 5.2 Components of the IEEE 802.11 architecture | G-Editor |  | Closed |  |  | 05/14/09 | "… , No explicit …", the N should not be title case. | as per comment | Accept |  |  | Done
548 | Alastair Malarky | 7.1.3.1.6 | 10 | 55 | E | N | MAC | 10 | 55 | E | 7.1.3.1.6 | 7.1 MAC frame formats | M-PM |  | Closed | Jarkko Kneckt |  | 05/14/09 | The restriction to infrastructure BSS and IBSS in the third sentence is duplication. It is already covered by the first sentence. | Delete second statement of restriction | Accept |  |  | Done
549 | Alastair Malarky | 7.1.3.1.6 | 10 | 64 | E | N | MAC | 10 | 64 | E | 7.1.3.1.6 | 7.1 MAC frame formats | M-PM |  | Closed | Jarkko Kneckt |  | 05/14/09 | There is no need to state the case being that of a mesh STA. This is already defined by the first instance. By definition to be in an MBSS the STA is a mesh STA. | Delete second statement of restriction | Accept |  |  | Done
551 | Alastair Malarky | 7.1.3.5b.3 | 13 | 65 | E | Y | General | 13 | 65 | E | 7.1.3.5b.3 | 7.1 MAC frame formats | G-Editor | 1119 | Closed |  |  | 05/14/09 | "for describe" does not make sense | correct text | Accept |  |  | Done
554 | Alastair Malarky | 7.2.1.4 | 15 | 28 | T | Y | MAC | 15 | 28 | T | 7.2.1.4 | 7.2 Format of individual frame types | M-General |  | Closed |  |  | 05/14/09 | If the intent is to state this frame is not used in MBSS, then make that statement. As worded TGs would prevent any other use that others may wish. | Change to state frame is not used in MBSS | Accept | Replace "PS-Poll frame is used only in infrastructure BSS" with "PS-Poll frame is not used in MBSS". |  | Done
556 | Alastair Malarky | 7.2.2.2 | 15 | 39 | E | N | General | 15 | 39 | E | 7.2.2.2 | 7.2 Format of individual frame types | G-Editor |  | Closed |  |  | 05/14/09 | The note should not be note 1. 802.11n includes notes 1 & 2 in 7.2.2.2 | Correct note number | Accept | replace "note 1" with "note 3". |  | Done
557 | Alastair Malarky | 7.2.3 | 15 | 55 | E | Y | General | 15 | 55 | E | 7.2.3 | 7.2 Format of individual frame types | G-Editor |  | Closed |  |  | 05/14/09 | The forms "Address 1 (RA) field..." or "Address 1 (RA=DA) field..." should be replaced with the forms "Address 1 field, which is set to the RA field, …" and "Address 1 field, which is set to the DA field, …" thoughout the changes introduced. | As per comment | Accept |  |  | Done
558 | Alastair Malarky | 7.2.3 | 15 | 57 | E | Y | General | 15 | 57 | E | 7.2.3 | 7.2 Format of individual frame types | G-Editor |  | Closed |  |  | 05/14/09 | The instruction instructs to change the text of 7.2.3 but not all of 7.2.3 is shown. | Either restrict the editorial instruction to identify that not trailing paragraphs of 7.2.3 that have not been changed are not shown, or add an editorial note after the clause text provided. | Counter | Rewrite the instruction to "Change the first 6 paragraphs of Clause 7.2.3 and Figure 7-19 as follows:" |  | Done
559 | Alastair Malarky | 7.2.3.9 | 18 | 13 | E | N | General | 18 | 13 | E | 7.2.3.9 | 7.2 Format of individual frame types | G-Editor |  | Closed |  |  | 05/14/09 | The instruction refers to the first sentence but the second sentence has been modified | Correct instruction | Counter | Change the instruction to "Change the first paragraph of 7.2.3.9 as follows:". |  | Done
560 | Alastair Malarky | 7.2.3.10 | 20 | 27 | E | N | Security | 20 | 27 | E | 7.2.3.10 | 7.2 Format of individual frame types | S-Editorial |  | Closed |  | 11-09/581r2 | 05/12/09 | The column heading has been changed to "...4-13" but should be "...4-14" | Change as per comment | Accept |  |  | Done
561 | Alastair Malarky | 7.3.1.4 | 21 | 38 | T | Y | General | 21 | 38 | T | 7.3.1.4 | 7.3 Management frame body components | G-Editor |  | Closed |  |  | 05/14/09 | Change "Mesh STAs set…" to "Otherwise Mesh STAs set…". Otherwise the added sentence conflicts with the previous sentence. | Change as per comment | Counter | See CID849 |  | Done
562 | Alastair Malarky | 7.3.1.8 | 22 | 28 | E | N | General | 22 | 28 | E | 7.3.1.8 | 7.3 Management frame body components | G-Editor |  | Closed |  |  | 05/14/09 | change "In an mesh..." to "In a mesh…" | Change as per comment | Accept |  |  | Done
563 | Alastair Malarky | 7.3.1.36 | 24 | 32 | E | N | General | 24 | 32 | E | 7.3.1.36 | 7.3 Management frame body components | G-Editor |  | Closed |  |  | 05/14/09 | "Field" should be "field", multiple locations | Change as per comment | Accept | check other occurrence of "Field" starting from the capital letter. |  | Done
564 | Alastair Malarky | 7.3.1.37 | 25 | 4 | E | N | General | 25 | 4 | E | 7.3.1.37 | 7.3 Management frame body components | G-Editor |  | Closed |  |  | 05/14/09 | "Field" should be "field", multiple locations | Change as per comment | Accept | check other occurrence of "Field" starting from the capital letter. |  | Done
566 | Alastair Malarky | 7.3.1.38 | 25 | 45 | E | Y | General | 25 | 45 | E | 7.3.1.38 | 7.3 Management frame body components | G-Editor |  | Closed |  |  | 05/14/09 | "Figure s24" should be "Figure s13" | Change as per comment | Accept |  |  | Done
567 | Alastair Malarky | 7.3.1.38 | 26 | 4 | E | N | General | 26 | 4 | E | 7.3.1.38 | 7.3 Management frame body components | G-Editor | 192 | Closed |  |  | 05/14/09 | "Inerval" should be "Interval" | Change as per comment | Accept |  |  | Done
569 | Alastair Malarky | 7.3.2 | 28 | 11 | E | Y | General | 28 | 11 | E | 7.3.2 | 7.3 Management frame body components | G-Editor | 520 | Closed |  |  | 05/14/09 | The note is unclear and not relevant. If the additional fields are later added to elements the table should be updated accordingly. | Delete note | Accept |  |  | Done
570 | Alastair Malarky | 7.3.2.13 | 28 | 44 | E | N | General | 28 | 44 | E | 7.3.2.13 | 7.3 Management frame body components | G-Editor |  | Closed |  |  | 05/14/09 | Delete "as shown" from editorial instruction | Change as per comment | Accept |  |  | Done
581 | Alastair Malarky | 7.3.2.108 | 52 | 28 | E | Y | General | 52 | 28 | E | 7.3.2.108 | 7.3 Management frame body components | G-Editor |  | Closed |  |  | 05/14/09 | The table heading is "Mesh Peering Protocol Selectors" but the table is for the "Peering Protocol field". | Make the table heading consistent with the field name. | Accept | Change the heading to "Peering Control field". |  | Done | Resolution is changed to replace "The Peering protocol field contains... " with "The Peering Control field contains..."
585 | Michael Montemurro | 11.B.2 | 98 | 40 | T | Y | Security | 98 | 40 | T | 11B.2 | 11B.2 Mesh Authentication Using a Pre-Shared Secret | S-SAE |  | Closed |  | 11-09/581r2 | 05/12/09 | The mesh authentication procedures should be consistent with RSNA security mechanism. This makes the IEEE 802.11 more consistent and provides better extensibility for future amendments. | Move clause 11B.2 to Clause 8 and rename to clause 8.4.10A. | Counter | 8.4 is security association procedures and life cycle Submission required |  |  | This comment should be re-opened.
590 | Dee Denteneer | 7.1.3.1.6 | 10 | 51 | E | N | MAC | 10 | 51 | E | 7.1.3.1.6 | 7.1 MAC frame formats | M-PM |  | Closed | Jarkko Kneckt |  | 05/14/09 | Replace "including mesh STA" by "including mesh STAs" | As commented | Reject | The sentence:"including mesh STA" is not needed and deleted. See CID 58. |  | Done |  | NC
591 | Dee Denteneer | 7.3.1.38 | 25 | 33 | E | N | General | 25 | 33 | E | 7.3.1.38 | 7.3 Management frame body components | G-Editor | 852 | Closed |  |  | 05/14/09 | Replace "in multiple of .." by "in multiples of …" | As commented | Accept |  |  | Done
592 | Dee Denteneer | 7.3.2.89 | 35 | 25 | T | N | MAC | 35 | 25 | T | 7.3.2.89 | 7.3 Management frame body components | M-CC |  | Closed |  |  | 05/14/09 | What is a congestion status and how is the congestion notification expirartion timer defined? | Explain | Reject | section 11B.12.1 indicates that "specific allgorithm for local congestion monitoring and congestion detection are beyond the scope of Congestion Control Signaling Protocol" |  | Done |  | NC
593 | Dee Denteneer | 7.3.2.92 | 37 | 29 | E | N | MAC | 37 | 29 | E | 7.3.2.92 | 7.3 Management frame body components | M-CS |  | Closed | Rene Purnadi |  | 05/14/09 | ID is only 1 Octet long | Change 2 to 1 | Accept | agree, see cid 400 |  | Done
594 | Dee Denteneer | 7.3.2.94 | 39 | 26 | T | N | MAC | 39 | 26 | T | 7.3.2.94 | 7.3 Management frame body components | M-PM |  | Closed | Jarkko Kneckt | 11-09/617r2 | 05/14/09 | The Awake Window element is referred to as the "Awake Window parameter element"; in Clause 7.3.2.1 and 7.2.3.9, it is referred to as "the Mesh Awake Window element" | Make usage consistent | Counter | Awake Windows use is consistent. 802.11s uses only "Mesh Awake Window" Resolved by 11-09/617r2. |  | Done
595 | Dee Denteneer | 7.3.2.94 | 39 | 26 | E | N | General | 39 | 26 | E | 7.3.2.94 | 7.3 Management frame body components | G-Editor |  | Closed |  |  | 05/14/09 | Change ".. Is present in DTIM Beacon .." to "… is present in DTIM Beacons …" | As commented | Accept |  |  | Done
596 | Dee Denteneer | 7.3.2.95 | 40 | 18 | T | N | MAC | 40 | 18 | T | 7.3.2.95 | 7.3 Management frame body components | M-BS | 1024 | Closed | Kazuyuki Sakoda | 11-09/555r1 | 05/14/09 | Explain how "the latest reception time or the expected TBTT …" can be expressed in 3 Octets in units if 256 microseconds, as the TSF itself is expressed using 8 octets of microseconds. | Explain | Counter | Replace "The Last Beacon Time field indicates the latest beacon reception time or the expected TBTT of the received Beacon frame of the corresponding mesh STA, measured in the reporting mesh STA's local TSF timer. The time is measured in units of 256 mic |  | Done
597 | Dee Denteneer | 7.3.2.95 | 40 | 22 | E | N | MAC | 40 | 22 | E | 7.3.2.95 | 7.3 Management frame body components | M-BS |  | Closed | Kazuyuki Sakoda | 11-09/555r1 | 05/14/09 | Change "The mesh STA Beacon Interval field" to "The Beacon Interval of mesh STA field" | As commented | Counter | Replace the field names as following throughout the 7.3.2.95 and the references to these fields as appropriate. "Least octet of AID field" -> "Neighbor STA ID field" "Last Beacon Time field" -> "Neighbor Last Beacon Time field" "mesh STA Beacon Interval f |  | Done
601 | Dee Denteneer | 7.3.2.104 | 49 | 27 | E | N | RFI | 49 | 27 | E | 7.3.2.104 | 7.3 Management frame body components | R-HWMP |  | Closed |  |  | 05/14/09 | Modify frame format to show multiple "HWMP Sequence Numbers" | As commented | Accept | The element should be of variable length with "Destination address #N" and "HWMP Sequence Number #N" |  | Done
602 | Dee Denteneer | 7.4.16.1 | 60 | 9 | T | N | MAC | 60 | 9 | T | 7.4.16.1 | 7.4 Action frame format details | M-CC |  | Closed |  |  | 05/14/09 | Why can there be more than one congestion control element in the frame? | If more elements can be present, then each of them should be defined and specified. Undefined frames can be in the vendor specific category. | Counter | see resolution to CID354. |  | Done
610 | Dee Denteneer | 11B.7 | 136 | 50 | E | N | General | 136 | 50 | E | 11B.7 | 11B.7 MBSS channel switching | G-Editor | 289 | Closed |  |  | 05/14/09 | Capitalize mesh in "mesh STAs use .. " | As commented | Accept |  |  | Done | The sentence is removed per CID290
611 | Dee Denteneer | 11B.12 | 176 | 64 | T | N | MAC | 176 | 64 | T | 11B.12 | 11B.12 Intra-mesh congestion control | M-CC |  | Closed |  |  | 05/14/09 | This Clause specifies neither congestion detection nor rate control. Moreover, it is not at all clear why every congestion control would like to specify an Expiration Timer (for all Acs). | If no default congestion control can be specified, then also the signalling should be reduced to a bare minmimum. E.g. consider reducing the signalling to just specifying congestion per AC, leaving out the timers. | Reject | it is very difficult to define a single mechanism which meets most of the use cases or application requirements. Such mechanisms are set to beyond the scope of this standard intentionally, to allow vendors to implement a solution to meet the specific appl |  | Done |  | NC
612 | Dee Denteneer | 11B.13.5.1 | 179 | 6 | E | N | General | 179 | 6 | E | 11B.13.5.1 | 11B.13 Mesh beaconing and synchronization | G-Editor |  | Closed |  |  | 05/14/09 | Capitalize beacon timing in "The beacon Timeing element .." | As commented | Accept |  |  | Done
613 | Dee Denteneer | 11B.13.5.1 | 179 | 13 | E | N | MAC | 179 | 13 | E | 11B.13.5.1 | 11B.13 Mesh beaconing and synchronization | M-BS |  | Closed | Kazuyuki Sakoda | 11-09/555r1 | 05/14/09 | Change to "A mesh STA that receives a Beacon Timing element .." | As commented | Accept |  |  | Done
614 | Dee Denteneer | 11B.13.5.1 | 179 | 15 | E | N | MAC | 179 | 15 | E | 11B.13.5.1 | 11B.13 Mesh beaconing and synchronization | M-BS |  | Closed | Kazuyuki Sakoda | 11-09/555r1 | 05/14/09 | Change to "A mesh STA can also check if the neighbor mesh STAs received its Beacon frame .." | As commented | Accept |  |  | Done
615 | Dee Denteneer | 11B.13.5.2 | 179 | 38 | E | N | MAC | 179 | 38 | E | 11B.13.5.2 | 11B.13 Mesh beaconing and synchronization | M-BS |  | Closed | Kazuyuki Sakoda | 11-09/555r1 | 05/14/09 | Make these sentence more grammatical, by small adjustments to the text | E.g. rewrite as "A mesh STA may select a TBTT and Beacon Interval so that its Beacon frames do not collide with Beacon frames transmitted by other STAs in its 2 hop range, using the information obtained from the Beacon Timing element from its neighboring | Accept | replace the 2 paragraphs from line 37 to 52 in page 179 with the suggested text. |  | Done
616 | Dee Denteneer | 11B.14.1 | 180 | 50 | E | N | MAC | 180 | 50 | E | 11B.14.1 | 11B.14 Power save in a mesh BSS | M-PM |  | Closed | Jarkko Kneckt |  | 05/14/09 | Change "… very low power." to "… very little power." | As commented | Accept |  |  | Done
617 | Dee Denteneer | 11B.14.1 | 181 | 10 | E | N | MAC | 181 | 10 | E | 11B.14.1 | 11B.14 Power save in a mesh BSS | M-PM |  | Closed | Jarkko Kneckt |  | 05/14/09 | Consistent interpunction: add colons after cluase 2 and 3 | As commented | Accept |  |  | Done
618 | Dee Denteneer | 11B.14.2 | 182 | 11 | E | N | MAC | 182 | 11 | E | 11B.14.2 | 11B.14 Power save in a mesh BSS | M-PM |  | Closed | Jarkko Kneckt |  | 05/14/09 | Change " … is operating for peer mesh STAs." to .. is operating for any of its peer mesh STAs." | As commented | Accept |  |  | Done
619 | Dee Denteneer | 11B.14.6 | 183 | 45 | E | N | MAC | 183 | 45 | E | 11B.14.6 | 11B.14 Power save in a mesh BSS | M-PM |  | Closed | Jarkko Kneckt |  | 05/14/09 | Change "destinated" to "destined" | As commented | Accept |  |  | Done
620 | Dee Denteneer | 1B.14.7 | 184 | 1 | E | N | General | 184 | 1 | E | 11B.14.7 | 11B.14 Power save in a mesh BSS | G-Editor |  | Closed |  |  | 05/14/09 | Capitalize "save" in title | As commented | Accept |  |  | Done
621 | Dee Denteneer | 11B.14.8.1 | 184 | 59 | E | N | General | 184 | 59 | E | 11B.14.8.1 | 11B.14 Power save in a mesh BSS | G-Editor |  | Closed |  |  | 05/14/09 | Remove "the" in title | As commented | Accept |  |  | Done
626 | Harish Ramamurthy | 7.1.2 | 9 | 17-18 | T | N | Security | 9 | 17-18 | T | 7.1.2 | 7.1 MAC frame formats | S-General |  | Closed |  | 11-09/581r2 | 05/12/09 | It is not clear if Mesh control field would be encrypted when security is enabled. | Clarify. | Reject | Only the MAC Header is not encrypted. Therefore the Mesh Control field is naturally encrypted when security is enabled. |  | Done |  | NC
628 | Harish Ramamurthy | 7.1.3.1.6 | 10 | 63 | E | N | MAC | 10 | 63 | E | 7.1.3.1.6 | 7.1 MAC frame formats | M-PM |  | Closed | Jarkko Kneckt |  | 05/14/09 | "The value of this field indicates the mode in which the mesh STA will be after the completion of the frame exchange sequence" is not needed as already covered in the later sentences in this clause. | Replace the paragraph with something along these lines - "The value of this field remains constant in each frame from a particular STA within a frame exchange sequence (see Annex S). In an infrastructure BSS or in an IBSS network the following applies. t | Counter | The text is changed to read: In an infrastructure BSS or in an IBSS the following applies. The value of this field remains constant in each frame from a particular STA within a frame exchange sequence (see Annex S). The value indicates the mode in which t |  | Done
629 | Harish Ramamurthy | 7.1.3.1.6 | 10 | 65 | E | N | MAC | 10 | 65 | E | 7.1.3.1.6 | 7.1 MAC frame formats | M-PM |  | Closed | Jarkko Kneckt |  | 05/14/09 | "A value of 1 indicates that the mesh" can be made more clear by adding this for group addressed frame only. | Replace "A value of 1 indicates that the mesh" with "A value of 1 in group addressed frame indicates that the mesh..." | Accept | Duplicate of CID63 |  | Done
633 | Harish Ramamurthy | 7.3.2.86.1 | 31 |  | E | N | RFI | 31 |  | E | 7.3.2.86.1 | 7.3 Management frame body components | R-FF |  | Closed |  |  | 05/14/09 | Table s4 does not say anything about 00-0F-AC value 255. | Modify table s4 second row value "1-254" to "1-255". | Accept |  |  | Done
634 | Harish Ramamurthy | 7.3.2.86.2 | 31 |  | E | N | RFI | 31 |  | E | 7.3.2.86.2 | 7.3 Management frame body components | R-FF |  | Closed |  |  | 05/14/09 | Table s5 does not say anything about 00-0F-AC value 255. | Modify table s5 second row value "1-254" to "1-255". | Accept |  |  | Done
635 | Harish Ramamurthy | 7.3.2.102 | 47 | 45 | E | N | General | 47 | 45 | E | 7.3.2.102 | 7.3 Management frame body components | G-Editor | 456 | Closed |  |  | 05/14/09 | "...sequence number is now known, the USN..." should be "...sequence number is unknown, the USN..." | Replace "...sequence number is now known, the USN..." with "...sequence number is not known, the USN..." | Accept |  |  | Done
636 | Harish Ramamurthy | 8.4.1.1.3b | 67 | 46-47 | T | N | Security | 67 | 46-47 | T | 8.4.1.1.3b | 8.4 RSNA security association management | S-General |  | Closed |  | 11-09/581r2 | 05/12/09 | "If a mesh STA is collocated with an AP, the mesh STA shall establish a Mesh GTKSA for use in protecting broadcast traffic in the APs BSS." Shouldn't it be non Mesh GTK that should be used for protecting broadcast traffic in the APs BSS? | Clarify. | Counter | Delete the first sentence of the paragraph on lines 46-50 on p 67. The remainder of the comment is resolved by the resolution to CID 117 |  | Done
638 | Harish Ramamurthy | 9.6 | 74 | 36-37 | T | N | MAC | 74 | 36-37 | T | 9.6 | 9.6 Multirate support | M-General |  | Closed |  |  | 05/14/09 | "Once the mesh STA establishes a peering with a mesh STA, it shall not change the BSSBasicRateSet nor BSSBasicMCSSet parameters" cannot be always true. What if a candidate peer mesh STA establishes peering with different rate set. BSSBasicRateSet and BSSB | Delete the entire sentence. | Reject | Because a mesh STA does not establish a peering with a mesh STA using a different BSSBasicRateSet, all mesh STAs in an MBSS use the same BSSBasicRateSet. See 11B.5.2.1. |  | Done |  | NC
639 | Harish Ramamurthy | 11.1.3.2.1 | 95 | 31-32 | E | N | MAC | 95 | 31-32 | E | 11.1.3.2.1 | 11.1 Synchronization | M-General |  | Closed |  |  | 05/14/09 | No need for "whether interworking capable or not" | Delete ", whether interworking capable or not," | Counter | The cited text is captured from TGu amendment which is one of the base line standard for TGs. The TGu draft text is updated again, so TGs spec needs to be updated as well. |  | Done
640 | Harish Ramamurthy | 11.1.3.2.1 | 95 | 40-52 | T | N | MAC | 95 | 40-52 | T | 11.1.3.2.1 | 11.1 Synchronization | M-General |  | Closed |  |  | 05/14/09 | These set of rules prevents a non mesh STA to get probe response from mesh neighbors and a mesh STA to get probe response from non-mesh neighbors during active scan. | Modify b) The STA is a mesh STA and the Mesh ID in the probe request is the wildcard Mesh ID or the specific Mesh ID of the STA. c) The STA is not a mesh STA and 1) The SSID in the probe request is the wildcard SSID, the SSID in the probe request is the | Reject | TGs intentionally decided to prohibit communication between non-mesh STAs and mesh STAs. |  | Done |  | NC
641 | Harish Ramamurthy | 11B.8.5.3.1 | 143 | 31 | E | N | General | 143 | 31 | E | 11B.8.5.3.1 | 11B.8 Mesh path selection and forwarding framework | G-Editor |  | Closed |  |  | 05/14/09 | Should be modulo-4294967296 | Replace "modulo-4294967295" with "modulo-4294967296" | Accept |  |  | Done
642 | Harish Ramamurthy | 11B.8.5.3.1 | 143 | 13-15 | T | N | RFI | 143 | 13-15 | T | 11B.8.5.3.1 | 11B.8 Mesh path selection and forwarding framework | R-FWD |  | Closed |  |  | 05/14/09 | "For 3-address group addressed frames, Address 3 shall be set to the group address, and Address 2 and Address 3 fields shall be set to the mesh STA’s own MAC address." In the above shouldn't address 1 shall be group address rather than address 3? | Modify "For 3-address group addressed frames, Address 3 shall be set to the group address, and Address 2 and Address 3 fields shall be set to the mesh STA’s own MAC address." as "For 3-address group addressed frames, Address 1 shall be set to the group ad | Accept | Resolved by 494 anyway |  | Done
646 | Harish Ramamurthy | 11B.9.2.3.1 | 146 | 1-7 | T | N | RFI | 146 | 1-7 | T | 11B.9.2.3.1 | 11B.9 Interworking | R-Portal |  | Closed |  |  | 05/14/09 | What if Portal losts its sequence number? All subsequent PANN would be dropped. What exactly is recently received PANN here? | Modify "the PANN Sequence Number of the Portal Announcement is lower than the PANN Sequence Number of the recently received Portal Announcement from this portal. " as " The received PANN Sequence Number of the Portal Announcement is lower than the previou | Reject | Well, "recently received" basically meant what the commenter suggests, except it was leaving "MESH_PANN_INTERVAL" up to the implementer. There are lots of time-based mechanisms in the standard that could be engineered but since this is a receiver-only me |  | Done
648 | Harish Ramamurthy | 11B.11.5.2 | 157 | 13 | E | N | General | 157 | 13 | E | 11B.11.5.2 | 11B.11 Hybrid Wireless Mesh Protocol | G-Editor | 928 | Closed |  |  | 05/14/09 | "...number or that mesh STA,..." should be "...number for that mesh STA,..." | Replace "...number or that mesh STA,…" with "...number for that mesh STA,..." | Accept |  |  | Done
650 | Harish Ramamurthy | 11B.11.5.3 | 158 | 34 | T | N | RFI | 158 | 34 | T | 11B.11.5.3 | 11B.11 Hybrid Wireless Mesh Protocol | R-HWMP |  | Closed |  |  | 05/14/09 | The definition of 'lifetime' field in Table S-45 may not be correct. Consider a case where A <---> B <--->C<-->D is a mesh topology and each link has different lifetime. In this case a forwarding information at A for destination D should have lifetime tha | Replace "longer" with "shorter" | Reject | The "longer" is correct. Some other PREQ for another target may have created an entry -- if it is being "refreshed" for another path, the previous entry can only be *extended*, it cannot be *shortened*. |  | Done
651 | Harish Ramamurthy | 11B.11.5.4 | 158 | 49-52 | T | N | RFI | 158 | 49-52 | T | 11B.11.5.4 | 11B.11 Hybrid Wireless Mesh Protocol | R-HWMP |  | Closed |  |  | 05/14/09 | If this happens, e.g., mesh STA could not establish routes for sometime for whatsoever reason, this rule will block any further route discovery in future. For example The following will not work Mesh STA1 <----............----> Mesh STA2 (out of range bu | Replace the text " Repeated attempts at path discovery towards a given" with " Repeated attempts within dot11MeshPathDiscoveryDuration at path discovery towards a given...". Add a new MIB variable dot11MeshPathDiscoveryDuration. | Counter | We think the best way to address the issue raised by the commenter is to limit PREQs sent to a single target. Somebody will come back and complain that now there is no more limit on the *total* number of PREQs per second but frankly we could spend the re |  | Done
652 | Harish Ramamurthy | 11B.11.5.5 | 158 | 55-65 | T | N | RFI | 158 | 55-65 | T | 11B.11.5.5 | 11B.11 Hybrid Wireless Mesh Protocol | R-HWMP |  | Closed |  |  | 05/14/09 | This contradicts the original intent of incrementing sequence number. For example what would happen if Mesh STA detects link failure, the PERR may use the same old sequence number and may not be processed? Also, this is upto a particular implementation ho | Remove this clause completely. | Reject | In our experience, broadcast PREQs are unreliable and need to be sent in bursts for them to provide a meaningful path to the destination. If the Sequence number is increased, each path will supersede the previous one, defeating the purpose of sending the |  | Done
653 | Harish Ramamurthy | 11B.11.6.2 | 159 | 31-33 | T | N | RFI | 159 | 31-33 | T | 11B.11.6.2 | 11B.11 Hybrid Wireless Mesh Protocol | R-HWMP |  | Closed |  |  | 05/14/09 | If a mesh STA sends PREQ to one target mesh STA it will not be allowed to send PREQ for another mesh STA. I think it will make more sense if the statement "The mesh STA has not sent a PREQ element less than dot11MeshHWMPpreqMinInterval TUs ago." takes int | Modify "The mesh STA has not sent a PREQ element less than dot11MeshHWMPpreqMinInterval TUs ago." as "The mesh STA has not sent a PREQ element for the target mesh STAs less than dot11MeshHWMPpreqMinInterval TUs ago" | Accept |  |  | Done | a little bit modified
654 | Harish Ramamurthy | 11B.11.6.2 | 159 | 35-36 | T | N | RFI | 159 | 35-36 | T | 11B.11.6.2 | 11B.11 Hybrid Wireless Mesh Protocol | R-HWMP |  | Closed |  |  | 05/14/09 | The following will not work Mesh STA1 <----............----> Mesh STA2 (out of range but mesh STA1 keeps sending data). After some time Mesh STA1<---> Mesh STAx<---->Mesh STA2 but Mesh STA1 stops retrying. | Replace the text " Repeated attempts at path discovery towards a given" with " Repeated attempts within dot11MeshPathDiscoveryDuration at path discovery towards a given...". Add a new MIB variable dot11MeshPathDiscoveryDuration. | Reject | The commenter is correct, but one could create a zillion management variables to control every minute aspect of the system. In this case, unless someone can change the verbiage without adding another MIB variable, it is not necessary to change the text. |  | Done
657 | Harish Ramamurthy | 11B.11.6.3.1 | 166 | 56 | E | N | RFI | 166 | 56 | E | 11B.11.6.3.1 | 11B.11 Hybrid Wireless Mesh Protocol | R-HWMP |  | Closed |  |  | 05/14/09 | "if any of the following is true", there is just one condition below this. | Remove part "any of" from "if any of the following is true". | Accept |  |  | Done
659 | Harish Ramamurthy | 11B.14.2 | 182 | 5-7 | T | N | MAC | 182 | 5-7 | T | 11B.14.2 | 11B.14 Power save in a mesh BSS | M-PM |  | Closed | Jarkko Kneckt |  | 05/14/09 | This sentence will have no meaning as clause 11B.8.5.3.2 prevents mesh STA accepting group address frame from non peer mesh STA. | Clarify or remove this sentence. | Reject | The group addressed frames have power management field and standard should describe how to set the value of the field. This sentence is describing the value setting for the field. The receiver will decide how to react on the provided information which is |  | Done
660 | Harish Ramamurthy | 11B.13.2 | 177 | 65 | E | N | General | 177 | 65 | E | 11B.13.2 | 11B.13 Mesh beaconing and synchronization | G-Editor |  | Closed |  |  | 05/14/09 | Replace "frame work" with "framework" | Replace "frame work" with "framework" | Accept |  |  | Done
661 | Harish Ramamurthy | 11B.13.5 | 178 | 61-64 | T | N | MAC | 178 | 61-64 | T | 11B.13.5 | 11B.13 Mesh beaconing and synchronization | M-BS |  | Closed | Kazuyuki Sakoda | 11-09/618r2 | 05/14/09 | As per clause 11.1.2.3, Mesh STA cannot receive beacons from the non-mesh STAs. | A proposal, on clause 11.1.2.3, can be submitted to allow this. | Counter | relates to document structure Resolved by 11-09/618r2. |  | Done
662 | Harish Ramamurthy | 11B.14 | 180 | 29 | E | N | MAC | 180 | 29 | E | 11B.14 | 11B.14 Power save in a mesh BSS | M-PM |  | Closed | Jarkko Kneckt |  | 05/14/09 | Replace "other STAs" with "other Mesh STAs" | Replace "other STAs" with "other Mesh STAs" | Counter | see CID 392 |  | Done
663 | Harish Ramamurthy | 11B.14.7 | 184 | 22 | T | N | MAC | 184 | 22 | T | 11B.14.7 | 11B.14 Power save in a mesh BSS | M-PM |  | Closed | Jarkko Kneckt |  | 05/14/09 | As per thhe definition of Awake Window, clause 11B.14.6, Mesh STAs in light sleep mode may not include Awake Window after every beacon. Therefore there exist a possiblity that TIM is set but awake window is not present and therefore peer Mesh STA cannot s | Add the following in clause 11B.14.6 after line 40 Mesh STA shall include awake window if its beacon indicates TIM set for at least one mesh STA. | Counter | Change the text to:"Mesh STA in power save mode shall include Awake Window in the Beacon frame if the beacon indicates buffered traffic for at least one peer mesh STA. " |  | Done
664 | Harish Ramamurthy | 11B.14.8.2 | 185 | 12 | T | N | MAC | 185 | 12 | T | 11B.14.8.2 | 11B.14 Power save in a mesh BSS | M-PM |  | Closed | Jarkko Kneckt |  | 05/14/09 | peer service period with RSPI set to 1 may be only needed when both mesh STA have buffered traffic for each other.l | Remove "with RSPI field set to 1" in this sentence. | Reject | the RSPI enables the receiver of the trigger frame to transmit frames. Thus, in case the peer mesh indicates buffered frames, the RSPI set to 1 enables the receiver to transmit the buffered frames. |  | Done
665 | Harish Ramamurthy | 11B.14.9 | 186 | 45 | T | N | MAC | 186 | 45 | T | 11B.14.9 | 11B.14 Power save in a mesh BSS | M-PM |  | Closed | Jarkko Kneckt |  | 05/14/09 | The second and fourth row of table s62 indicates RSPI, EOSP setting that is used to terminate peer service period as well. The descrption should be modified to take into account this usage. | Add the following in row 2 and 4 of table s62 Also, used to signal end of service period. | Reject | The peer service period termination is described in clause 11B.14.9.3. |  | Done
667 | Harish Ramamurthy | Annex D | 198 | 20 | T | N | RFI | 198 | 20 | T | V | V. Mesh BSS Operation | R-MIB |  | Closed |  |  | 05/14/09 | dot11MeshMaxRetries is read-only. | Either make dot11MeshMaxRetries read-write or replace this with a constant and remove MIB entry. | Counter | Make it read-write |  | Done
668 | Harish Ramamurthy | Annex D | 198 | 31 | T | N | RFI | 198 | 31 | T | D | D. ASN.1 encoding of the MAC and PHY MIB | R-MIB |  | Closed |  |  | 05/14/09 | dot11MeshRetryTimeout is read only | Either make dot11MeshRetryTimeout read-write or replace this with a constant and remove MIB entry. | Counter | Make it read-write |  | Done
669 | Harish Ramamurthy | Annex D | 199 | 9 | T | N | RFI | 199 | 9 | T | D | D. ASN.1 encoding of the MAC and PHY MIB | R-MIB |  | Closed |  |  | 05/14/09 | dot11MeshConfirmTimeout is read-only. | Either make dot11MeshConfirmTimeout read-write or replace this with a constant and remove MIB entry. | Counter | Make it read-write |  | Done
671 | Harish Ramamurthy | Annex D | 200 | 17 | T | N | MAC | 200 | 17 | T | D | D. ASN.1 encoding of the MAC and PHY MIB | M-MIB |  | Closed |  |  | 05/14/09 | The value of this depends on individual mesh beacon length, which may vary a lot. There seems no need for a MIB variable like this. | Remove MIB variable and use beacon timing element for this purpose. | Counter | Adhoc group suggests to change the name to dot11MeshAverageBeaconFrameDuration. Repace all the occurrence of "dot11MeshExpectedBeaconFrameDuration" with "dot11MeshAverageBeaconFrameDuration". Replace the MIB definition with the following: "dot11MeshAvera |  | Done
672 | Harish Ramamurthy | Annex V | 212 | 25 | T | N | MAC | 212 | 25 | T | V | V. Mesh BSS Operation | M-PM |  | Closed | Jarkko Kneckt |  | 05/14/09 | The sentence "Mesh STAs may degrade the link metric value" should not be true for non-PS Mesh STAs. | Modify sentence "Mesh STAs may degrade the link metric value " with "Mesh STAs in power save mode may degrade the link metric value." | Accept |  |  | Done
677 | Harish Ramamurthy | 11B.8.2 | 138 | 64 | E | N | RFI | 138 | 64 | E | 11B.8.2 | 11B.8 Mesh path selection and forwarding framework | R-FWD |  | Closed |  |  | 05/14/09 | "… mesh STAs to identify if and how it…" | Replace "… mesh STAs to identify if and how it…" with "… mesh STAs to identify it and how it…" | Counter | The original text is correct, but it is too idomatic. Replace "if and how it should participate in the mesh" with "if it should join the MBSS and how it should establish peerings with its members" |  | Done
678 | Nancy Cam-Winget | 5.4.3.1 | 7 | 16 | E | Y | General | 7 | 16 | E | 5.4.3.1 | 5.4 Overview of the services | G-Editor |  | Closed |  |  | 05/14/09 | This draft does not seem to have a Clause 11A? | Clause numbering needs to be updated and consistant. | Reject | The cited text is captured from TGr amendment (as one of the baseline standard for TGs) which contains 11A. |  | Done |  | NC
679 | Nancy Cam-Winget | 7.1.3.1.6 | 10 | 51 | E | N | MAC | 10 | 51 | E | 7.1.3.1.6 | 7.1 MAC frame formats | M-PM |  | Closed | Jarkko Kneckt |  | 05/14/09 | "including mesh STA" should be "including a mesh STA" | In the comment | Reject | The sentence:"including mesh STA" is not needed and deleted. See CID 58. |  | Done |  | NC
680 | Nancy Cam-Winget | 7.1.3.1.6 | 10 | 54 | E | N | MAC | 10 | 54 | E | 7.1.3.1.6 | 7.1 MAC frame formats | M-PM |  | Closed | Jarkko Kneckt |  | 05/14/09 | This paragraph and first sentence reads very awkward. I presume from the succeeding paragraph that this paragraph is describing behavior for "infastructure and IBSS networks"….but is redundantly stated in the first and second sentence of this paragraph w | In the comment | Accept | The same comment as CID548. |  | Done
684 | Nancy Cam-Winget | 8.8 | 69 | 49 | T | Y | Security | 69 | 49 | T | 8.8 | 8.8 Key derivation function | S-General |  | Closed |  | 11-09/581r2 | 05/12/09 | There is no additional security benefit for adopting yet another key derivation function. NIST has also stated that they will not recommend this mode. | There needs to be a rationale for why yet another KDF is needed and what real problem it is solving for 11s….this is currently not apparent. Worse so, the draft is approving of something that we know well known establishments such as NIST will not recomm | Counter | per adoption of 11-09/624r3 |  | Done | Submission needed. Will also resolve Comment numbers 1193, 527, and 122
685 | Nancy Cam-Winget | 8.9.1 | 71 | 31 | E | Y | Security | 71 | 31 | E | 8.9.1 | 8.9 Keys and key derivation algorithm for the mesh abbreviated handshake | S-General |  | Closed |  | 11-09/581r2 | 05/12/09 | Typo in the KDF function? Should MPMK be PMK or should this key hierarchy be rooted by MPMK vs. PMK? At minimum this nomencature needs to be consitant. | Clarify | Accept |  |  | Done | Figure s54 is deleted per the resolution to CID778
686 | Nancy Cam-Winget | General |  |  | T | Y | Security |  |  | T | General | General | S-SAE |  | Closed |  | 11-09/581r2 | 05/12/09 | The implementation and computational requirements for SAE are more demanding than that defined for the 802.11-2007 base PSK mechanism. It is not clear what significant deployment benefits the SAE mechanism provides over already defined ones (such as EKE, | Replace SAE with either the already defined one in 802.11-2007 or one that is better understood and accepted by the industry. In particular, one that is accepted by NIST and allowed for FIPS certification. | Reject | The PSK mode from 802.11-2007 does not meet the functional requirements for a mesh; the 802.11-2007 PSK mode was defined to satisfy the requirements of a client/server, not a peer-to-peer model which requires that all passwords in a mesh must be strictly |  | Done |  | NC
687 | Nancy Cam-Winget | General |  |  | T | Y | Security |  |  | T | General | General | S-General |  | Closed |  | 11-09/581r2 | 05/12/09 | The use of a new elliptic curve algorithm, while novel, must be well understood of its security properties and validated by either a security proof or accrued acceptable review by the security community. I do not believe either one have been provided for | Either provide a proof that this new algorithm is secure or replace this mechanism by one that is. | Reject | While it is a good practice to construct security proofs, there is no requirement for a security proof for protocols in 802.11. The 4-Way and GTK Handshakes, for instance, come without security proofs. |  | Done |  | NC
689 | Nancy Cam-Winget | 11B.2.3.2.6 | 103 | 36 | T | Y | Security | 103 | 36 | T | 11B.2.3.2.6 | 11B.2 Mesh Authentication Using a Pre-Shared Secret | S-SAE |  | Closed |  | 11-09/581r2 | 05/12/09 | Should PMK be MPMK? | Clarify | Counter | No; it should be PMK. Change "MPMK" to "PMK" in figure s54 |  | Done | Figure s54 is deleted per the resolution to CID778
691 | Nancy Cam-Winget | 7.2.3.10 | 20 | 36 | T | Y | Security | 20 | 36 | T | 7.2.3.10 | 7.2 Format of individual frame types | S-SAE |  | Closed |  | 11-09/581r2 | 05/12/09 | Based on the description in 11B.2.5 there is the transmission of both a Commit and a Confirm message, is there a mapping of these message types to the sequencing? This needs to be described somewhere | Clarify | Reject | See 11B.2.6 |  | Done |  | NC
693 | Nancy Cam-Winget | General |  |  | E | Y | General |  |  | E | General | General | G-Editor |  | Closed |  |  | 05/14/09 | references (especially in Clause 7 referencing Clause 11B) need to be updated as there are quite a few incorrect ones. | In the comment | Accept | we will try our best to correct the cross references.
696 | George Bumiller | 5.4.3.1 | 7 | 12 | E | N | General | 7 | 12 | E | 5.4.3.1 | 5.4 Overview of the services | G-Editor | 241 | Closed |  |  | 05/14/09 | remove "and" in "and FT Authentication" | as stated | Accept |  |  | Done
698 | Jouni Malinen | 3.s7 | 2 | 45 | E | Y | General | 2 | 45 | E | 3.s7 | 3. Definitions | G-Editor | 1012 | Closed |  |  | 05/14/09 | Recommended wording | Change “bits set one” to “bits set to one”. | Accept |  |  | Done
699 | Jouni Malinen | 6.2.12.1 | 4 | 62 | E | Y | General | 4 | 62 | E | 5.2.12.1 | 5.2 Components of the IEEE 802.11 architecture | G-Editor | 828 | Closed |  |  | 05/14/09 | Recommended wording | Replace “mechanism that defined in 9.9.1” with “mechanism defined in 9.9.1”. | Accept |  |  | Done
702 | Jouni Malinen | 9.9a.2.7 | 79 | 21 | E | Y | General | 79 | 21 | E | 9.9a.2.7 | 9.9a MCF | G-Editor |  | Closed |  |  | 05/14/09 | Typo | Replace “Request, The” with “Request. The”. | Accept |  |  | Done
703 | Jouni Malinen | 9.9a.2.7 | 79 | 27 | E | Y | General | 79 | 27 | E | 9.9a.2.7 | 9.9a MCF | G-Editor |  | Closed |  |  | 05/14/09 | Typo | Replace “satisfied, It” with “satisfied. It”. | Counter | replace "It" with "it". |  | done
704 | Jouni Malinen | 9.9a.2.7 | 79 | 28 | E | Y | General | 79 | 28 | E | 9.9a.2.7 | 9.9a MCF | G-Editor |  | Closed |  |  | 05/14/09 | Extra period | Replace “Reservation. by” with “Reservation by”. | Accept |  |  | done
707 | Jouni Malinen | V.3.2 | 210 | 48 | E | Y | General | 210 | 48 | E | V.3.2 | V.3 Design rationale of MBCA | G-Editor |  | Closed |  |  | 05/14/09 | Missing capitalization | Replace “range. mesh” with “range. Mesh”. | Accept |  |  | Done
708 | Jouni Malinen | V.4.2 | 211 | 45 | E | Y | General | 211 | 45 | E | V.4.2 | V.4 Power Save parameters selection | G-Editor |  | Closed |  |  | 05/14/09 | Missing capitalization | Replace “mode. mesh” with “mode. Mesh”. | Accept |  |  | Done
709 | Jouni Malinen | V.4.2 | 211 | 46 | E | Y | General | 211 | 46 | E | V.4.2 | V.4 Power Save parameters selection | G-Editor |  | Closed |  |  | 05/14/09 | Missing capitalization | Replace “durations. mesh” with “durations. Mesh”. | Accept |  |  | Done
710 | Jouni Malinen | V.6.2 | 214 | 17 | E | Y | General | 214 | 17 | E | V.6.2 | V.6 Generation of proactive PREPs in proactive PREQ mechanism of HWMP | G-Editor |  | Closed |  |  | 05/14/09 | Suggested wording | Replace “before a sending” with “before sending”. | Accept |  |  | Done
711 | Jouni Malinen | A.4.22.1 | 192 | 28 | T | Y | General | 192 | 28 | T | A.4.22.1 | A.4 PICS proforma | G-PICS |  | Closed |  |  | 05/14/09 | Missing asterisk to indicate that MP5 is referenced in a predicate. | Replace “MP5” with “*MP5”. | Accept |  |  | Done
712 | Jouni Malinen | A.4.22.2 | 193 | 9 | T | Y | General | 193 | 9 | T | A.4.22.2 | A.4 PICS proforma | G-PICS |  | Closed |  |  | 05/14/09 | Missing asterisk to indicate that HWM1 is referenced in a predicate. | Replace “HWM1” with “*HWM1”. | Accept |  |  | Done
713 | Jouni Malinen | Annex D | 196 | 61 | E | Y | General | 196 | 61 | E | D | D. ASN.1 encoding of the MAC and PHY MIB | G-Editor |  | Closed |  |  | 05/14/09 | Typo | Replace “tablular” with “tabular”. | Accept |  |  | Done
714 | Jouni Malinen | Annex D | 197 | 1 | T | Y | General | 197 | 1 | T | D | D. ASN.1 encoding of the MAC and PHY MIB | G-Editor |  | Closed |  |  | 05/14/09 | Extra space | Replace “Dot11 MeshStationConfigEntry” with “Dot11MeshStationConfigEntry”. | Accept |  |  | Done
715 | Jouni Malinen | Annex D | 197 | 33 | E | Y | General | 197 | 33 | E | D | D. ASN.1 encoding of the MAC and PHY MIB | G-Editor |  | Closed |  |  | 05/14/09 | Typo | Replace “dotMeshConfirmTimeout” with “dot11MeshConfirmTimeout”. | Accept |  |  | Done
716 | Jouni Malinen | Annex D | 197 | 34 | E | Y | General | 197 | 34 | E | D | D. ASN.1 encoding of the MAC and PHY MIB | G-Editor |  | Closed |  |  | 05/14/09 | Typo | Replace “dotMeshHoldingTimeout” with “dot11MeshHoldingTimeout”. | Accept |  |  | Done
717 | Jouni Malinen | Annex D | 198 | 11 | T | Y | RFI | 198 | 11 | T | D | D. ASN.1 encoding of the MAC and PHY MIB | R-MIB |  | Closed |  |  | 05/14/09 | dot11MeshForwarding is defined as an INTEGER, but it should be TruthValue based on the earlier list of variables. | Replace “SYNTAX INTEGER” with “SYNTAX TruthValue” and “default value for this attribute is 1” with “default value for this attribute is true”. | Accept | And to be consistent change: 11B.8.5.5: "dot11MeshForwarding set to 0" => "dot11MeshForwarding set to False" [TWICE] 11B.9.2.2 Case B:: "dot11MeshForwarding is set to 1" => ""dot11MeshForwarding set to True" 11B.11.6.2 Case D: "dot11MeshForwarding is set |  | Done
718 | Jouni Malinen | Annex D | 198 | 59 | T | Y | RFI | 198 | 59 | T | D | D. ASN.1 encoding of the MAC and PHY MIB | R-MIB |  | Closed |  |  | 05/14/09 | dot11MeshPortalAnnouncementProtocol is defined as a TruthValue, but its default value is given as an INTEGER. | Replace “attribute is 0” with “attribute is false”. | Accept | And to be consistent change: 11B.9.2.2 Case A "dot11MeshPortalAnnouncementProtocol is set to 1' = > "dot11MeshPortalAnnouncementProtocol is set to True" |  | Done
719 | Jouni Malinen | Annex D | 199 | 15 | E | Y | General | 199 | 15 | E | D | D. ASN.1 encoding of the MAC and PHY MIB | G-Editor |  | Closed |  |  | 05/14/09 | Typo | Replace “timeout, In” with “timeout, in”. | Accept |  |  | Done
720 | Jouni Malinen | Annex D | 200 | 52 | T | Y | MAC | 200 | 52 | T | D | D. ASN.1 encoding of the MAC and PHY MIB | M-MIB |  | Closed |  |  | 05/14/09 | TruthValue should not specify an INTEGER range. | Replace “TruthValue (0..16)” with “TruthValue”. | Accept |  |  | Done
723 | Jouni Malinen | Annex D | 201 | 45 | E | Y | General | 201 | 45 | E | D | D. ASN.1 encoding of the MAC and PHY MIB | G-Editor |  | Closed |  |  | 05/14/09 | Typo | Replace “teardown. it” with “teardown. It”. | Accept |  |  | Done
724 | Jouni Malinen | Annex D | 202 | 16 | E | Y | General | 202 | 16 | E | D | D. ASN.1 encoding of the MAC and PHY MIB | G-Editor |  | Closed |  |  | 05/14/09 | Typo | Replace “tablular” with “tabular”. | Accept |  |  | Done
725 | Jouni Malinen | Annex D | 202 | 21 | T | Y | General | 202 | 21 | T | D | D. ASN.1 encoding of the MAC and PHY MIB | G-Editor |  | Closed |  |  | 05/14/09 | Extra space | Replace “Dot11 MeshHWMPConfigEntry” with “Dot11MeshHWMPConfigEntry”. | Accept |  |  | Done
726 | Jouni Malinen | Annex D | 202 | 47 | E | Y | General | 202 | 47 | E | D | D. ASN.1 encoding of the MAC and PHY MIB | G-Editor |  | Closed |  |  | 05/14/09 | Typo | Replace “dot11MeshHWMPperrMinInterva” with “dot11MeshHWMPperrMinInterval”. | Accept |  |  | Done
728 | Jouni Malinen | 10.3.67.1.2 | 89 | 61 | E | Y | General | 89 | 6 | E | 10.3.67.1.2 | 10.3 MLME SAP interface | G-Editor |  | Closed |  |  | 05/14/09 | Suggested wording | Replace “maintains” with “maintain”. | Accept |  |  | Done
729 | Jouni Malinen | 10.3.67.4.2 | 91 | 10 | T | Y | MAC | 91 | 10 | T | 10.3.67.4.2 | 10.3 MLME SAP interface | M-BS | 273 | Closed | Kazuyuki Sakoda | 11-09/555r1 | 05/14/09 | The describe valid range for TSFOffsetValue is not valid (it matches with the one used for ResultCode). | Provide correct valid range for TSFOffsetValue. | Counter | Replace the valid range for TSFOffsetValue with "0-2^64-1" |  | Done
730 | Jouni Malinen | 10.3.69.3.1 | 94 | 36 | E | Y | General | 94 | 36 | E | 10.3.69.3.1 | 10.3 MLME SAP interface | G-Editor |  | Closed |  |  | 05/14/09 | Suggested wording | Replace “Mac entity” with “MAC entity”. | Accept |  |  | Done
731 | Jouni Malinen | 11B.1.1 | 97 | 29 | E | Y | General | 97 | 29 | E | 11B.1.1 | 11B.1 Mesh discovery | G-Editor |  | Closed |  |  | 05/14/09 | Suggested wording | Replace “beacons or Probe Requests” with “Beacon or Probe Request frames”. | Accept |  |  | Done
732 | Jouni Malinen | 11B.4.4 | 123 | 64 | E | Y | Security | 123 | 64 | E | 11B.4.4 | 11B.4 Mesh peering Instance Controller | S-General |  | Closed |  | 11-09/581r2 | 05/12/09 | Suggested wording | Replace “compacity” with “capacity”. | Accept |  |  | Done
733 | Jouni Malinen | 11B.7 | 136 | 50 | E | Y | General | 136 | 50 | E | 11B.7 | 11B.7 MBSS channel switching | G-Editor | 289 | Closed |  |  | 05/14/09 | Suggested wording | Replace “mesh STAs use” with “Mesh STAs use”. | Accept |  |  | Done | The sentence is removed per CID290
734 | Jouni Malinen | 11B.7.1 | 137 | 28 | E | Y | General | 137 | 28 | E | 11B.7.1 | 11B.7 MBSS channel switching | G-Editor |  | Closed |  |  | 05/14/09 | Suggested wording | Replace “Beacons and Probe Response frames” with “Beacon and Probe Response frames” (same on line 59). | Accept |  |  | Done
735 | Jouni Malinen | 11B.10 | 150 | 6 | T | Y | RFI | 150 | 6 | T | 11B.10 | 11B.10 Airtime link metric | R-LM |  | Closed |  |  | 05/14/09 | Table s42 defines a 4-octet unsigned integer that has a range of 0..2^32. However, 4-octet unsigned integer cannot present such a range (the maximum value is (2^32)-1). | Replace “<= 4,294,967,296” with “< 4,294,967,296”. | Accept | Wow. This guy is good. |  | Done
736 | Jouni Malinen | 11B.14 | 180 | 38 | E | Y | General | 180 | 38 | E | 11B.14 | 11B.14 Power save in a mesh BSS | G-Editor |  | Closed |  |  | 05/14/09 | Suggested wording | Replace “set to individually address” to “set to an individual address”. | Accept |  |  | Done
737 | Jouni Malinen | 11B.14.1 | 181 | 9 | E | Y | General | 181 | 9 | E | 11B.14.1 | 11B.14 Power save in a mesh BSS | G-Editor |  | Closed |  |  | 05/14/09 | Suggested wording | Replace “Beacons” with “Beacon frames” (and the same change on line 13). | Accept |  |  | Done
738 | Jouni Malinen | 11B.14.8.3 | 185 | 36 | E | Y | General | 185 | 36 | E | 11B.14.8.3 | 11B.14 Power save in a mesh BSS | G-Editor |  | Closed |  |  | 05/14/09 | Suggested wording | Replace “as far as it maintains” with “as long as it maintains”. | Accept |  |  | Done
739 | Jouni Malinen | 11B.14.8.3 | 185 | 38 | E | Y | MAC | 185 | 38 | E | 11B.14.8.3 | 11B.14 Power save in a mesh BSS | M-PM |  | Closed | Jarkko Kneckt |  | 05/14/09 | Suggested wording | Replace “STAs in deep sleep mode maintains” with “STAs in sleep mode maintain”. | Counter | There is no sleep mode, but maintains should be written as maintain. |  | Done
740 | Jouni Malinen | 11B.2.2 | 99 | 55 | E | Y | Security | 99 | 55 | E | 11B.2.3 | 11B.2 Mesh Authentication Using a Pre-Shared Secret | S-Editorial |  | Closed |  | 11-09/581r2 | 05/12/09 | Improper capitalization. | Change “mesh STAs begin the protocol” to “Mesh STAs begin the protocol” | Accept |  |  | Done
741 | Jouni Malinen | 11B.2.3.2 | 102 | 43 | E | Y | Security | 102 | 43 | E | 11B.2.3.2 | 11B.2 Mesh Authentication Using a Pre-Shared Secret | S-Editorial |  | Closed |  | 11-09/581r2 | 05/12/09 | Typo | Replace “invese” with “inverse”. | Accept |  |  | Done
742 | Jouni Malinen | 11B.2.3.2.1 | 102 | 57 | T | Y | Security | 102 | 57 | T | 11B.2.3.2.1 | 11B.2 Mesh Authentication Using a Pre-Shared Secret | S-SAE |  | Closed |  | 11-09/581r2 | 05/12/09 | Password element, pwe, is described to be generated directly, but the derivation here seems to result in pwd, not pwe. I would assume the final pwd here is indeed the pwe, but it would be clearer to explicitly state that. | Add “pwe = pwd” after the “pwd = pwd-value...” line. | Counter | Change the left hand side of line 57 to be pwe: "pwe= pwd-value^(p - 1)…" |  | Done
743 | Jouni Malinen | 11B.2.5.4.1 | 106 | 6 | E | Y | Security | 106 | 6 | E | 11B.2.5.4.1 | 11B.2 Mesh Authentication Using a Pre-Shared Secret | S-SAE |  | Closed |  | 11-09/581r2 | 05/12/09 | Suggested wording | Replace “indicates the number of protocol instances are in” with “indicates the number of protocol instances in”. | Accept |  |  | Done
744 | Jouni Malinen | 11B.2.5.5.2 | 108 | 43 | E | Y | Security | 108 | 43 | E | 11B.2.5.5.2 | 11B.2 Mesh Authentication Using a Pre-Shared Secret | S-Editorial |  | Closed |  | 11-09/581r2 | 05/12/09 | Suggested wording | Replace “When set the t1” with “When set, the t1”. | Accept |  |  | Done
745 | Jouni Malinen | 11B.2.5.1.2 | 107 | 7 | T | Y | Security | 107 | 7 | T | 11B.2.5.1.2 | 11B.2 Mesh Authentication Using a Pre-Shared Secret | S-SAE |  | Closed |  | 11-09/581r2 | 05/12/09 | Mismatch in SAE state machine state names: text uses capitalized form, Figure s55 does not (e.g., “Nothing” vs. “nothing”). | Use consistent spelling of the state names between text and Figure s55. | Accept |  |  | Done | Ask Dan for the souce file of the figure. The figure will be updated in D3.03. | 3.03
747 | Jouni Malinen | 11B.2.5.4.2 | 106 | 21 | T | Y | Security | 106 | 21 | T | 11B.2.5.4.2 | 11B.2 Mesh Authentication Using a Pre-Shared Secret | S-SAE |  | Closed |  | 11-09/581r2 | 05/12/09 | Inconsistent spelling of send-confirm counter name: 11B.2.3.1.4 uses “send-confirm” while this is spelled both “Send-Confirm” and “send-confirm” in 11B.2.5.4.2. | Replace “Send-Confirm counter” with “send-confirm counter”. | Accept |  |  | Done
752 | Jouni Malinen | 11B.2.5.5.2c | 110 | 13 | T | Y | Security | 110 | 13 | T | 11B.2.5.5.2c | 11B.2 Mesh Authentication Using a Pre-Shared Secret | S-SAE |  | Closed |  | 11-09/581r2 | 05/12/09 | Text seems to indicate that rejection frames are silently dropped in Confirmed state, but Figure s55 has “Rej(13)/set(t0)” transition here that indicates some action based on a rejection frame. I'm assuming that set(t0) here would re-set the existing retr | Remove “Rej(13)/set(t0)” transition from confirmed to confirmed state in Figure s55. | Reject | Receipt of any frame cancels the retransmit timer. The timer must be reset at this point to be able to recover from a lost message. |  | Done |  | NC
754 | Jouni Malinen | 11B.2.6.3 | 111 | 29 | E | Y | Security | 111 | 29 | E | 11B.2.6.3 | 11B.2 Mesh Authentication Using a Pre-Shared Secret | S-Editorial |  | Closed |  | 11-09/581r2 | 05/12/09 | Reference to an incorrect clause for Anti-Clogging token: 7.4 describes Action frame format and that does not seem to have anything to do with the topic of 11B.2.6.3. Was this supposed to reference description of Anti-Clogging Token field in 7.3.1.35? | Replace “7.4” with “7.3.1.35”. | Accept |  |  | Done
756 | Jouni Malinen | 11B.3.1 | 112 | 39 | E | Y | Security | 112 | 39 | E | 11B.3.1 | 11B.3 Mesh link security | S-Editorial |  | Closed |  | 11-09/581r2 | 05/12/09 | Incorrect reference for mesh group key handshake. | Replace “11B.3.2” with “11B.3.3”. | Accept |  |  | Done
757 | Jouni Malinen | 11B.3.2.4.6 | 117 | 31 | T | Y | Security | 117 | 31 | T | 11B.3.2.4.6 | 11B.3 Mesh link security | S-PLM |  | Closed |  | 11-09/581r2 | 05/12/09 | Why would MIC field in Peering Close frame be calculated over the body of Peering Confirm frame? This looks like a copy-paste error.. | Replace “Peering Confirm” with “Peering Close”. | Accept |  |  | Done
758 | Jouni Malinen | 11B.3.2.5.2 | 117 | 62 | E | Y | Security | 117 | 62 | E | 11B.3.2.5.2 | 11B.3 Mesh link security | S-General |  | Closed |  | 11-09/581r2 | 05/12/09 | 8.9.1 describes how keys are derived, not how functions or reason codes for abbreviated handshake. Is this reference supposed to point to somewhere else? | Fix the reference. | Accept | Change 8.9.1 to 11B3.2.4. |  | Done
759 | Jouni Malinen | 11B.3.2.5.3 | 120 | 1 | E | Y | Security | 120 | 1 | E | 11B.3.2.5.3 | 11B.3 Mesh link security | S-General |  | Closed |  | 11-09/581r2 | 05/12/09 | What is the “1” in the upper left-hand corner of Figure s56 or on the first line of the page 120? | Remove “1”. | Accept |  |  | Done
761 | Jouni Malinen | 11B.5.1 | 124 | 41 | T | Y | MAC | 124 | 41 | T | 11B.5.1 | 11B.5 Mesh peering management | M-PM |  | Closed | Jarkko Kneckt |  | 05/14/09 | Management frames may also be buffered and as such, AID 0 should not be limited to be used only with MSDUs. | Replace “buffered groupcast MSDUs” with “buffered group addressed MSDUs and MMPDUs”. | Accept |  |  | Done
762 | Jouni Malinen | 11B.5.2.1 | 125 | 27 | E | Y | General | 125 | 27 | E | 11B.5.2.1 | 11B.5 Mesh peering management | G-Editor |  | Closed |  |  | 05/14/09 | Public Action frames should be spelled with uppercase 'P'. | Replace “public Action frames” with “Public Action frames”. | Accept |  |  | Done
773 | Jouni Malinen | General |  |  | T | Y | RFI |  |  | T | General | General | R-Proxy |  | Closed |  |  | 05/14/09 | Are “Mesh Portal” and “proxy mesh STA” referring to the same thing? Why are there two terms (portal/proxy) was the same entity? | Consider replacing “proxy” with “portal” throughout the draft when referring to mesh portal functionality (this is not just a plain find-and-replace of occurrences, though, so some additional editing is likely needed). | Reject |  |  |  | This comment should be re-opened. No resolution note.
774 | Jouni Malinen | 8.4.1.1.2a | 66 | 8 | E | Y | Security | 66 | 8 | E | 8.4.1.1.2a | 8.4 RSNA security association management | S-General | 406 | Closed |  | 11-09/581r2 | 05/12/09 | Mesh TKSA is described to be identified by TKName. However, TKName is not defined anywhere. Is this just a typo? | Replace “TKName” with “MTKName”. | Accept | Duplicate of CID 406. |  | Done
775 | Jouni Malinen | 8.5.2 | 68 | 44 | E | Y | Security | 68 | 44 | E | 8.5.2 | 8.5 Keys and key distribution | S-Editorial |  | Closed |  | 11-09/581r2 | 05/12/09 | Couple of typos in the way the base standard is shown here (the typos are in 802.11s/D3.0; 802.11r-2008 has the correct text). | Replace “00-of-AC:5, or 00-oF-AC:6” with “00-0F-AC:5, or 00-0F-AC:6”. | Accept |  |  | Done
776 | Jouni Malinen | 8.5.2 | 68 | 57 | T | Y | Security | 68 | 57 | T | 8.5.2 | 8.5 Keys and key distribution | S-General |  | Closed |  | 11-09/581r2 | 05/12/09 | dot11RSNAAuthenticationSuiteSelected is not an integer, i.e., “5” or “6” are not valid values for it. | Replace “5 or 6” with “00-0F-AC:5 or 00-0F-AC:6”. | Accept |  |  | Done
778 | Jouni Malinen | 8.9.1 | 71 | 31 | T | Y | Security | 71 | 31 | T | 8.9.1 | 8.9 Keys and key derivation algorithm for the mesh abbreviated handshake | S-General |  | Closed |  | 11-09/581r2 | 05/12/09 | The key derivation in Figure s54 does not seem to match with the version described in the text (line 59): text uses PMK as the starting point, figure MPMK. Why is this derivation formula duplicated in Figure s54 anyway? Wouldn't it be enough to have it ju | Remove the derivation formulas for AKCK¦¦AKEK and MTK from Figure s54. | Counter | Delete Figure s54 |  | Done
779 | Jouni Malinen | 8.9.1 | 72 | 8 | T | Y | Security | 72 | 8 | T | 8.9.1 | 8.9 Keys and key derivation algorithm for the mesh abbreviated handshake | S-General |  | Closed |  | 11-09/581r2 | 05/12/09 | The last argument to L() is length in bits, not the offset of the last bit. | Replace “L(AKCK¦¦AKEK, 128, 383)” with “L(AKCK¦¦AKEK, 128, 256)”. | Accept |  |  | Done
780 | Jouni Malinen | 11B.3.2 | 112 | 42 | T | N | Security | 112 | 42 | T | 11B.3.2 | 11B.3 Mesh link security | S-PLM |  | Closed |  | 11-09/581r2 | 05/12/09 | What is the Abbreviated Handshake abbreviated from? This term name is a bit confusing since I could not find any longer (normal length?) handshake that would have an abbreviated form. | Consider renaming “Abbreviated Handshake” to something that describes it more clearly or at least does not easily result in false assumptions that there are longer handshake mechanisms. | Accept | Rename "Abreviated Handshake" to "Authenticated Peering Exchange" globally and add acryronym "APE -- Authenticated Peering Exchange" to Clause 4 |  | Done
781 | Jouni Malinen | 7.3.2.92 | 37 | 64 | T | Y | MAC | 37 | 64 | T | 7.3.2.92 | 7.3 Management frame body components | M-CS |  | Closed | Rene Purnadi |  | 05/14/09 | Mesh Channel Switch Announcement element includes a New Regulatory Class field that is set to the number of the regulatory class as defined in Annex J. However, Annex J defines regulatory class values from separate space for each country (or block of coun | Describe how mesh BSS can be coalesced onto a single channel (11B.7) outside US, Europe, and Japan. | Reject | The commented issue is beyond the scope of TGs. Maybe TGmb is the right place to disccuss. |  | Done |  | NC
783 | Jouni Malinen | 11B.1.4 | 97 | 64 | T | Y | Security | 97 | 64 | T | 11B.1.4 | 11B.1 Mesh discovery | S-General |  | Closed |  | 11-09/581r2 | 05/12/09 | The text here describes a concept of an inactive security association. What is it needed for? Why are the keys stored if they are not going to be used anymore? Wouldn't it be safer to just delete the keys when a mesh STA deactivates a mesh profile? Or can | Replace “shall also be made inactive. Keys in an inactive security association shall not be used for any purpose, such as securing a protocol instance or encrypting an MPDU.” with “shall be deleted.” | Counter | Submission required. "Keys" is to vague. More specificity is required |  |  | This comment should be re-opened.
785 | Jouni Malinen | 7.3.2.107 | 51 | 59 | E | Y | Security | 51 | 59 | E | 7.3.2.107 | 7.3 Management frame body components | S-PLM |  | Closed |  | 11-09/581r2 | 05/12/09 | Typo | Replace “GTKExpriationTime” with “GTKExpirationTime”. | Accept |  |  | Done
788 | Jouni Malinen | 7.3.2.25.2 | 29 | 48 | E | Y | Security | 29 | 48 | E | 7.3.2.25.2 | 7.3 Management frame body components | S-General |  | Closed |  | 11-09/581r2 | 05/12/09 | Describing the default AKM value here is in conflict with Table 7-34 which describes 00-0F-AC:1 as the default AKM. It would be clearer to describe the default in the same place, i.e., in Table 7-34 for all cases. | Remove lines 45-50 and add “-- default for the Abbreviated Handshake (11B.3.2)” into the Keyy management type column for 00-0F-AC:<ANA 41> row in Table 7-34. | Reject | No inconsistency |  | Done |  | NC
789 | Michelle Gong | 11B.13.1 | 177 | 44 | T | N | MAC | 177 | 44 | T | 11B.13.1 | 11B.13 Mesh beaconing and synchronization | M-CC |  | Closed |  |  | 05/14/09 | It's confusing to put this sentence at the beginning of the section. Add one sentence description at the beginning | Add "Even though a mesh STA may support multiple synchronization protocols, only one protocol shall be active at any given time." before line 44. | Counter | See resolution to CID183 |  | Done
790 | Michelle Gong | 11B.13.3 | 178 | 25 | T | N | MAC | 178 | 25 | T | 11B.13.3 | 11B.13 Mesh beaconing and synchronization | M-BS |  | Closed | Kazuyuki Sakoda | 11-09/555r1 | 05/14/09 | "The offset value indicates microseconds." is not the correct expression. | Replace with "The offset value is in unit of microseconds." | Accept |  |  | Done
791 | Michelle Gong | 11B.13.5.2 | 179 | 50-51 | T | N | MAC | 179 | 50-51 | T | 11B.13.5.2 | 11B.13 Mesh beaconing and synchronization | M-BS |  | Closed | Kazuyuki Sakoda | 11-09/555r1 | 05/14/09 | It states "Also, a mesh STA may adjust its TSF timer if it discovers that its TBTT may repeatedly collide with the TBTT of a neighbor." I assume that you meant "its beacon may repeatedly collide with the beacon of a neighbor." TBTT is a single point of t | Replace with "Also, a mesh STA may adjust its TSF timer if it discovers that its beacon may repeatedly collide with the beacon of a neighbor." | Accept |  |  | Done
793 | Michelle Gong | 11B.13.5.2 | 180 | 1-2 | T | N | MAC | 180 | 1-2 | T | 11B.13.5.2 | 11B.13 Mesh beaconing and synchronization | M-BS |  | Closed | Kazuyuki Sakoda | 11-09/618r2 | 05/14/09 | It states "If its MAC address is greater than the colliding ones, the mesh STA shall advance its TSF timer for a period of time when it does not maintain a peering with power saving mesh STA," which means advancing TSF timer can only be used sometimes. B | Remove "If its MAC address is greater than the colliding ones, the mesh STA shall advance its TSF timer for a period of time when it does not maintain a peering with power saving mesh STA." | Counter | TSF comepnsation restriction Resolved by 11-09/618r2. |  | Done
794 | Michelle Gong | 11B.14.2 | 182 | 4-11 | T | N | MAC | 182 | 4-11 | T | 11B.14.2 | 11B.14 Power save in a mesh BSS | M-PM |  | Closed | Jarkko Kneckt | 11-09/617r2 | 05/14/09 | It's unclear what "non-peer power mode" is and what it tries to achieve. It states that "The non-peer power mode shall be equal to or lower than the lowest activity level in which the mesh STA is operating for peer mesh STAs." How to achieve this low ac | Please define specific behaviors of the non-peer power mode and explain the relationship between the non-peer power mode and other power modes. | Counter | Ad hoc group accepted: Change the Non-peer power mode to non-peer power management mode. Add reference to the Non-peer clause 11B.14.2 where it is introduced as the first time. Resolved by 11-09/617r2. |  | Done
796 | Michelle Gong | 11B.14.8.3 | 185 | 32-44 | T | N | MAC | 185 | 32-44 | T | 11B.14.8.3 | 11B.14 Power save in a mesh BSS | M-PM |  | Closed | Jarkko Kneckt |  | 05/14/09 | Can a MSTA set its beacon interval to any value it desires? If so, it can be difficult for a source MSTA to transmit to a dest MSTA in deep sleep mode even within one hop. | Define a MaxBeaconInterval so that the sleep interval of a MSTA in deep sleep mode is upper-bounded. | Reject | The deifnitiion of MAxBeaconInterval limits the possibliities to implement mesh STAs.It is very difficult to set a reasonable max beacon interval that will fit to all use cases and topologies and which is future proof. |  | Done
797 | Michelle Gong | 11B.14.8.2 | 185 | 16-17 | T | N | MAC | 185 | 16-17 | T | 11B.14.8.2 | 11B.14 Power save in a mesh BSS | M-PM |  | Closed | Jarkko Kneckt |  | 05/14/09 | It states "the mesh STA shall remain Awake until the More Data field of the group addressed MSDUs indicated the last group addressed MSDU." It's not clear how the More Data field indicates the last group addressed MSDU. | Replace "the mesh STA shall remain Awake until the More Data field of the group addressed MSDUs indicated the last group addressed MSDU." with "the mesh STA shall remain Awake until the More Data field of a received group addressed MSDU is set to 0." | Accept |  |  | Done
798 | Michelle Gong | 11B.14.8 | 184-185 |  | T | N | MAC | 184-185 |  | T | 11B.14.8 | 11B.14 Power save in a mesh BSS | M-PM |  | Closed | Jarkko Kneckt |  | 05/14/09 | As a general comment, if each MSTA operates autonomously, the source MSTA cannot influence the wake up time of the destination MSTA. There is always a tradeoff between usability and energy efficiency. How can a source MSTA influence the responsiveness o | Allow two MSTAs to negotiate a Max sleep interval upon peer link set up or define a MaxBeaconInterval to bound the max sleep interval. | Reject | The waking up periodicity agreement in peering setup makes the controlling of the mesh STA's own beacon transmission very difficult. Thee type of traffic may not be known at the moment of peering. This kind of negotiation shall be done at the stage of pa |  | Done |  | NC
800 | Douglas Chan | 5.2.12.1 | 5 | 22 | T | Y | RFI | 5 | 22 | T | 5.2.12.1 | 5.2 Components of the IEEE 802.11 architecture | R-Portal |  | Closed |  |  | 05/14/09 | It was mentioned in subclause 11B.9 that multiple portals from the a segment to the same external portals are not allowed. Why then does the figure illustrating general mesh network topologies show precisely this forbidden conifg? (See Portal 3 and 4.) | Pls clarify Figure s1 and ensure it complies with 11B.9. | Counter | Mesh STA11 is clearly in the MBSS, but AP STA 12 indeed looks like it is straddling two infrastructure BSS so the editor should move it slightly to the left. What 11B.9 says is "In case two portals connect the MBSS to one external LAN segment, broadcast |  |  | Need change to the figure in clause 5. Waiting for the source file of fig 1 from Guido.
803 | Rene Purnadi | 11B.2.3 | 99 | 55 | E | N | Security | 99 | 55 | E | 11B.2.3 | 11B.2 Mesh Authentication Using a Pre-Shared Secret | S-Editorial |  | Closed |  | 11-09/581r2 | 05/12/09 | Mesh instead of mesh (capital at the beginning of a sentence) | typo | Accept |  |  | Done
804 | Rene Purnadi | 11B.3.2.1 | 113 | 20 | T | N | Security | 113 | 20 | T | 11B.3.2.1 | 11B.3 Mesh link security | S-General |  | Closed |  | 11-09/581r2 | 05/12/09 | MS-ID = MAC-ID? | Need clarification | Accept | Resolved by resolution of CID 371 |  | Done
805 | Rene Purnadi | 11B.3.2.2.1 | 113 | 17 | T | N | Security | 113 | 17 | T | 11B.3.2.2.1 | 11B.3 Mesh link security | S-PLM |  | Closed |  | 11-09/581r2 | 05/12/09 | Peering confirm action frames instead of peering management action frames | as explained | Counter | Resolved by the resolution of CID 476 |  | Done
807 | Rene Purnadi | 11B.3.2.4.6 | 117 | 31 | T | N | Security | 117 | 31 | T | 11B.3.2.4.6 | 11B.3 Mesh link security | S-PLM |  | Closed |  | 11-09/581r2 | 05/12/09 | Peering Close instead of Peering Confirm | as explained | Accept | Resolved by resolution of CID 757 |  | Done
808 | Rene Purnadi | 11B4.4 | 123 | 33 | E | N | Security | 123 | 33 | E | 11B.4.4 | 11B.4 Mesh peering Instance Controller | S-Editorial |  | Closed |  | 11-09/581r2 | 05/12/09 | instance instead of instatnce | typo | Accept |  |  | Done
809 | Rene Purnadi | 11B5.2.4.2 | 128 | 8 | T | N | Security | 128 | 8 | T | 11B.5.2.4.2 | 11B.5 Mesh peering management | S-PLM |  | Closed |  | 11-09/581r2 | 05/12/09 | There are two types of peering close, before and after RSN. The peering close after RSN must include authentication | must add the need to authenticate the Peering Close once it goes beyond RSN | Reject | 11B.5.2 concerns the case when security is not used |  | Done |  | NC
810 | Rene Purnadi | 11B.7.1 | 137 | 65 | T | N | MAC | 137 | 65 | T | 11B.7.1 | 11B.7 MBSS channel switching | M-CS |  | Closed | Rene Purnadi |  | 05/14/09 | mesh BSS instead of mesh | …propagated throughout the mesh BSS before …. | Accept | scan all the rest of the section to seek for the mesh BSS. Replace with MBSS. |  | Done
811 | Rene Purnadi | 11B.8.5.3.1 | 143 | 14 |  |  | RFI | 143 | 14 | T | 11B.8.5.3.1 | 11B.8 Mesh path selection and forwarding framework | R-FWD |  | Closed |  |  | 05/14/09 | Address 1 instead of Address 3 | ….frames, Address 1 shall be set …... | Accept | Same as 494 and 642 and 959 |  | Done
812 | Rene Purnadi | 11B.9.5.3.2 | 148 | 9 | T | N | RFI | 148 | 9 | T | 11B.9.5.3.2 | 11B.9 Interworking | R-PU |  | Closed |  |  | 05/14/09 | Need a flag to indicate 'periodic' Proxy Update (neither add nor delete) as explained in page 147 line 59 | Two bits flag is needed? | Reject | The consequence of receiving a periodic or a non-periodic update is the same -- the STA will not process one or the other any differently. We therefore do not need to distinguish them. An intelligent implementation would send the message periodically an |  | Done
813 | Rene Purnadi | 11B.11.12 | 151 | 13 | E | N | General | 151 | 13 | E | 11B.11.12 | 11B.11 Hybrid Wireless Mesh Protocol | G-Editor | 916 | Closed |  |  | 05/14/09 | delete repeated 'originated at the' | typo | Accept |  |  | Done
814 | Rene Purnadi | 11B.11.3 | 153 | 56 | T | N | RFI | 153 | 56 | T | 11B.11.3 | 11B.11 Hybrid Wireless Mesh Protocol | R-HWMP |  | Closed |  |  | 05/14/09 | mesh BSS instead of mesh | ...in the mesh BSS or not ….. | Accept |  |  | Done
815 | Rene Purnadi | 11B.11.3 | 153 | 58 | T | N | RFI | 153 | 58 | T | 11B.11.3 | 11B.11 Hybrid Wireless Mesh Protocol | R-HWMP |  | Closed |  |  | 05/14/09 | mesh BSS instead of mesh | …in the mesh BSS or not …. | Accept |  |  | Done
816 | Rene Purnadi | 11B.11.3 | 154 | 24 | T | N | RFI | 154 | 24 | T | 11B.11.3 | 11B.11 Hybrid Wireless Mesh Protocol | R-HWMP |  | Closed |  |  | 05/14/09 | A precursor mesh STA is a neighbor peer mesh STA | add 'neighbor peer' | Counter | At the time the precursor was created, it was a neighbor -- but it may no longer be a neighbor and yet still be a precursor in the precursor table (albeit temporarily). We agree that the STA needs to be a peer, so replace "is a mesh STA" with "is a pee |  | Done
817 | Rene Purnadi | 11B.11.5.3 | 158 | 10 | E | N | General | 158 | 10 | E | 11B.11.5.3 | 11B.11 Hybrid Wireless Mesh Protocol | G-Editor | 930 | Closed |  |  | 05/14/09 | PREQ instead of PRQ | typo | Accept |  |  | Done
818 | Rene Purnadi | 11B11.8.1 | 172 | 13 | E | N | General | 172 | 13 | E | 11B.11.8.1 | 11B.11 Hybrid Wireless Mesh Protocol | G-Editor | 100 | Closed |  |  | 05/14/09 | addressed instead of adrdressed | typo | Accept |  |  | Done
819 | Rene Purnadi | 11B14.3.1 | 182 | 37 | T | N | MAC | 182 | 37 | T | 11B.14.3.1 | 11B.14 Power save in a mesh BSS | M-PM |  | Closed | Jarkko Kneckt |  | 05/14/09 | it should be mesh data or mesh null frames | … group addressed or individually addressed mesh data or mesh null frames …. | Accept |  |  | Done
820 | Rene Purnadi | 11B14.8.3 | 185 | 55 | T | N | MAC | 185 | 55 | T | 11B.14.8.3 | 11B.14 Power save in a mesh BSS | M-PM |  | Closed | Jarkko Kneckt | 11-09/617r2 | 05/14/09 | the awake window termination is indicated by the More Data field set to '0' in the group addresses MSDU after DTIM or EOSP bit set to '1' (no more data to send) | clarify that the end of Awake Window is indicated by expired awake window or by awake window termination either using 'More Data' filed set to '0' in group addressed MSDU or EOSP bit set to '1' (when RSPI is set to '0') | Counter | Ad hoc group decided to add references to each of the statements. Resolved by 11-09/617r2. |  | Done
824 | Michael Bahr | 3 | 2 | 54-56 | T | N | MAC | 2 | 54-56 | T | 3 | 3. Definitions | M-BS |  | Closed | Kazuyuki Sakoda | 11-09/555r1 | 05/14/09 | DTIM is not a map but a message. | Make 11s parts consistent with base standard. | Accept | Replace "traffic indication map" with "traffic indication message" |  | Done
826 | Michael Bahr | 3 | 3 | 56 | E | N | General | 3 | 56 | E | 3 | 3. Definitions | G-Editor | 189 | Closed |  |  | 05/14/09 | is configures | is configured | Accept |  |  | Done
828 | Michael Bahr | 5.2.12.1 | 4 | 62 | E | N | General | 4 | 62 | E | 5.2.12.1 | 5.2 Components of the IEEE 802.11 architecture | G-Editor | 699 | Closed |  |  | 05/14/09 | "the EDCA mechanism that defined in 9.9.1" | "the EDCA mechanism defined in 9.9.1" | Accept |  |  | Done
829 | Michael Bahr | 5.2.12.1 | 4 | 62 | E | N | General | 4 | 62 | E | 5.2.12.1 | 5.2 Components of the IEEE 802.11 architecture | G-Editor |  | Closed |  |  | 05/14/09 |  | comma after HC | Accept |  |  | Done
830 | Michael Bahr | 5.2.12.3 | 6 | 45 | E | N | General | 6 | 45 | E | 5.2.12.3 | 5.2 Components of the IEEE 802.11 architecture | G-Editor |  | Closed |  |  | 05/14/09 | Missing clause für mesh security | Insert clause 8.9 | Accept |  |  | Done
834 | Michael Bahr | 5.4.3.1 | 7 | 12 | E | N | General | 7 | 12 | E | 5.4.3.1 | 5.4 Overview of the services | G-Editor | 241 | Closed |  |  | 05/14/09 | double "and" | mark "and" before FT authentication as deleted | Accept |  |  | Done
835 | Michael Bahr | 7.1.3.1.6 | 10 | 55-56 | E | N | MAC | 10 | 55-56 | E | 7.1.3.1.6 | 7.1 MAC frame formats | M-PM |  | Closed | Jarkko Kneckt |  | 05/14/09 | insertion of "In case of a STA in an infrastructure BSS or in an IBSS," | remove this insertion and the case change of the following t. | Accept | Duplicate of CID548. |  | Done
836 | Michael Bahr | 7.1.3.1.6 | 10 | 64 | E | N | MAC | 10 | 64 | E | 7.1.3.1.6 | 7.1 MAC frame formats | M-PM |  | Closed | Jarkko Kneckt |  | 05/14/09 | "In case of a mesh STA," is not necessary. | remove | Accept | Duplicate of CID549. |  | Done
837 | Michael Bahr | 7.1.3.1.6 | 11 | 3 | E | N | General | 11 | 3 | E | 7.1.3.1.6 | 7.1 MAC frame formats | G-Editor | 190 | Closed |  |  | 05/14/09 | a individually | an individually | Accept |  |  | Done
839 | Michael Bahr | 7.1.3.5b3 | 13 | 62-64 | E | N | General | 13 | 62-64 | E | 7.1.3.5b3 | 7.1 MAC frame formats | G-Editor | 68 | Closed |  |  | 05/14/09 | Title of clauses is cited | remove title of clause in references: "11B.8.5.2 and 11B.8.5.3 describe how TTL is used in both individually and group addressed frames." | Accept |  |  | Done
840 | Michael Bahr | 7.1.3.5b4 | 14 | 26 | E | N | General | 14 | 26 | E | 7.1.3.5b4 | 7.1 MAC frame formats | G-Editor |  | Closed |  |  | 05/14/09 | double "sequence" | replace "Mesh Sequence sequence numbers" with "mesh sequence numbers" | Accept |  |  | Done
841 | Michael Bahr | 3 | 3 | 55-56 | E | N | RFI | 3 | 55-56 | E | 3 | 3. Definitions | R-General |  | Closed |  |  | 05/14/09 | root mesh station is a concept specific to HWMP | move to definition section of HWMP | Counter | Remove definition. Replace definition of root mesh STA (clause 11B.11.3) with "A root mesh STA is configured to originate pro-active PREQs and/or RANNs. It is the root of a path selection tree." |  | Done
842 | Michael Bahr | 3 | 3 | 62 | T | N | RFI | 3 | 62 | T | 3 | 3. Definitions | R-General |  | Closed |  |  | 05/14/09 | definition of destination mesh STA is missing | add definition of destination mesh STA | Counter | Add "destination mesh STA: A mesh STA where a frame leaves the MBSS. A destination mesh STA may be a mesh STA that is the final destination of a frame or a proxy mesh STA that receives a frame from the MBSS and translates and forwards the frame to an ent |  | Done
845 | Michael Bahr | 7.2.3.1 | 17 | 14 | E | N | General | 17 | 14 | E | 7.2.3.1 | 7.2 Format of individual frame types | G-Editor | 996 | Closed |  |  | 05/14/09 | There is no figure s7.3.2.1 | as described in 7.3.2.1. | Accept |  |  | Done
847 | Michael Bahr | 7.2.3.9 | 19 | 11 | E | N | General | 19 | 11 | E | 7.2.3.9 | 7.2 Format of individual frame types | G-Editor | 996 | Closed |  |  | 05/14/09 | There is no figure s7.3.2.1 | as described in 7.3.2.1. | Accept |  |  | Done
848 | Michael Bahr | 7.2.3.9 | 19 | 39 | T | N | General | 19 | 39 | T | 7.2.3.9 | 7.2 Format of individual frame types | G-Editor |  | Closed |  |  | 05/14/09 | within Beacon frames | within Probe Response frames | Accept |  |  | Done
849 | Michael Bahr | 7.3.1.4 | 21 | 37-40 | T | N | General | 21 | 37-40 | T | 7.3.1.4 | 7.3 Management frame body components | G-Editor | 1146 | Closed |  |  | 05/14/09 | mesh STAs cannot be in an IBSS mesh STAs are not marked as inclusion (only 11s talks about mesh STAs) | remove "(mesh STAs, APs, and STAs in IBSS)" insert and mark as insertion after Mesh STAs "within an MBSS" | Accept |  |  | Done
850 | Michael Bahr | 7.3.1.11 | 23 | 23 | T | N | General | 23 | 23 | T | 7.3.1.11 | 7.3 Management frame body components | G-Editor |  | Closed |  |  | 05/14/09 | non-possible value "17+1" after ANA allocation | <<ANA 17> + 1> | Accept |  |  | Done
852 | Michael Bahr | 7.3.1.38 | 25 | 33 | E | N | General | 25 | 33 | E | 7.3.1.38 | 7.3 Management frame body components | G-Editor | 591 | Closed |  |  | 05/14/09 | in multiple of | in multiples of | Accept |  |  | Done
854 | Michael Bahr | 7.3.2 | 28 | 1-13 | E | N | General | 28 | 1-13 | E | 7.3.2 | 7.3 Management frame body components | G-Editor | 520 | Closed |  |  | 05/14/09 | The NOTE in table 7-26 does not bear any useful meaning. It is not marked as an insertion, but it is only available in this amendment. | remove NOTE from table 7-26 | Accept |  |  | Done
856 | Michael Bahr | 7.3.2.86.1 | 30 | 61-62 | E | N | RFI | 30 | 61-62 | E | 7.3.2.86.1 | 7.3 Management frame body components | R-LM |  | Closed |  |  | 05/14/09 | These lines talk about a path metrics, but the rest of the amendment talks about path selection metrics. | Change path metric to path selection metric. | Reject | Text deleted by CID 857 |  | Done
857 | Michael Bahr | 7.3.2.86.1 | 30 | 61-62 | T | N | RFI | 30 | 61-62 | T | 7.3.2.86.1 | 7.3 Management frame body components | R-General |  | Closed |  |  | 05/14/09 | There is no text describing the Active Path Selection Protocol Identifier. | Add text similar to 7.3.2.86.2. Move the two lines to 11B.8. | Counter | Delete "Mesh STAs support one or more path selection protocols and one or more path metrics. However, only one path selection protocol and one path metric may be active in a particular MBSS at a time." to 11B.8. Add "The Active Path Selection Protocol Id |  | Done
858 | Michael Bahr | 7.3.2.86.1 | 31 | 15-16 | E | N | General | 31 | 15-16 | E | 7.3.2.86.1 | 7.3 Management frame body components | G-Editor |  | Closed |  |  | 05/14/09 | no reference to HWMP | add "defined in 11B.11" after Protocol | Accept |  |  | Done
861 | Michael Bahr | 7.3.2.86.4 | 32 | 56 | E | N | General | 32 | 56 | E | 7.3.2.86.4 | 7.3 Management frame body components | G-Editor |  | Closed |  |  | 05/14/09 | details … is described | details … are described | Accept |  |  | Done
866 | Michael Bahr | 7.3.2.88 | 35 | 5-6 | T | N | RFI | 35 | 5-6 | T | 7.3.2.88 | 7.3 Management frame body components | R-LM |  | Closed |  |  | 05/14/09 | reference to the active path selection metric is missing | "The metric M is the value of the link metric according to the active path selection metric, that is associated with the mesh link …" | Counter | Replace the last paragraph of 7.3.2.88 with: "The format and value of the link metric is determined by the active path selection metric identifier (see 7.3.2.86.2)" |  | Done
867 | Michael Bahr | 7.3.2.92 | 37 | 60-61 | T | N | MAC | 37 | 60-61 | T | 7.3.2.92 | 7.3 Management frame body components | M-CS |  | Closed | Rene Purnadi |  | 05/14/09 | The reason field should be larger. | add more bits to reason field. | Reject | this bit is only to inidcate spectrum usage for somethingg else (radar?) The comment is not specific to the particular issue. Commenter is invited to provide submissions that outlines the need for the more reason bits. |  | Done |  | NC
868 | Michael Bahr | 7.3.2.100 | 43 | 64 | E | N | General | 43 | 64 | E | 7.3.2.100 | 7.3 Management frame body components | G-Editor |  | Closed |  |  | 05/14/09 | collocated with Portal | collocated with a portal | Accept |  |  | Done
869 | Michael Bahr | 7.3.2.101 | 44 | 40-41 | T | N | RFI | 44 | 40-41 | T | 7.3.2.101 | 7.3 Management frame body components | R-HWMP |  | Closed |  |  | 05/14/09 | The specific conditions for generating a RANN are not clear enough. | "The Root Announcement (RANN) element is used for announcing the presence of a mesh STA configured as root mesh STA with dot11MeshHWMProotMode set to rann. RANN elements are sent out periodically by such a root mesh STA." | Accept |  |  | Done
870 | Michael Bahr | 7.3.2.101 | 44 | 43 | T | N | RFI | 44 | 43 | T | 7.3.2.101 | 7.3 Management frame body components | R-HWMP |  | Closed |  |  | 05/14/09 | PANN | RANN | Accept |  |  | Done
871 | Michael Bahr | 7.3.2.102 | 46 | 60-61 | T | N | RFI | 46 | 60-61 | T | 7.3.2.102 | 7.3 Management frame body components | R-HWMP |  | Closed |  |  | 05/14/09 | "(e.g. STA)" is at the wrong place | move it after entity | Counter | Same as 1088! |  | Done
872 | Michael Bahr | 7.3.2.102 | 47 | 25 | E | N | General | 47 | 25 | E | 7.3.2.102 | 7.3 Management frame body components | G-Editor |  | Closed |  |  | 05/14/09 | in-formation | information | Accept |  |  | Done
873 | Michael Bahr | 7.3.2.102 | 47 | 28 | E | N | RFI | 47 | 28 | E | 7.3.2.102 | 7.3 Management frame body components | R-HWMP |  | Closed |  |  | 05/14/09 | has responds | has responded | Counter | See 453 |  | Done
874 | Michael Bahr | 7.3.2.102 | 47 | 52 | E | N | General | 47 | 52 | E | 7.3.2.102 | 7.3 Management frame body components | G-Editor | 199 | Closed |  |  | 05/14/09 | A "individually | An "individually | Accept |  |  | Done
875 | Michael Bahr | 7.3.2.103 | 49 | 1-2 | T | N | RFI | 49 | 1-2 | T | 7.3.2.103 | 7.3 Management frame body components | R-HWMP |  | Closed |  |  | 05/14/09 | A PREQ element has no lifetime, only the forwarding information generated with it. | replace with: The Lifetime field is coded as an unsigned integer and is set to the time for which mesh STAs receiving the PREP consider the forwarding information to be valid. The lifetime is measured in TUs. | Accept |  |  | Done
876 | Michael Bahr | 7.3.2.102 | 47 | 1-2 | T | N | RFI | 47 | 1-2 | T | 7.3.2.102 | 7.3 Management frame body components | R-LM |  | Closed |  |  | 05/14/09 | The coding of the metric field cannot be specified. It depends on the active path selection metric. | Change sentence accordingly. | Counter | Remove "is coded as an unsigned integer and". Same in 7.3.2.103, remove "is coded as an unsigned integer and" page 47 line 5. Same in 7.3.2.101, remove "is coded as an unsigned integer and" page 45 line 31.. |  | Done
877 | Michael Bahr | 7.3.2.103 | 49 | 5-6 | T | N | RFI | 49 | 5-6 | T | 7.3.2.103 | 7.3 Management frame body components | R-LM |  | Closed |  |  | 05/14/09 | The coding of the metric field cannot be specified. It depends on the active path selection metric. | Change sentence accordingly. | Counter | Fixed by 876 |  | Done
880 | Michael Bahr | 7.3.2.105 | 50 | 38 | E | N | RFI | 50 | 38 | E | 7.3.2.105 | 7.3 Management frame body components | R-PU |  | Closed |  |  | 05/14/09 | The PU sequence number is not self-incrementing. | "that is incrementing by 1" --> "that is incremented by 1" | Accept |  |  | Done
881 | Michael Bahr | 7.4.12.1 | 54 | 16 | T | N | MAC | 54 | 16 | T | 7.4.12.1 | 7.4 Action frame format details | M-11n |  | Closed | Liewn Chu |  | 05/14/09 | What is the condition for the appearance of the 20/40 BSS Coexistence element | add condition | Accept | TGs editor add the following text to the note of the field "The 20/40 BSS Coexistence element is present when the dot112040BSSCoexistenceManagementSupport attribute is TRUE." |  | Done
882 | Michael Bahr | 7.4.12.2 | 55 | 23 | T | N | MAC | 55 | 23 | T | 7.4.12.2 | 7.4 Action frame format details | M-11n |  | Closed | Liewn Chu |  | 05/14/09 | What is the condition for the appearance of the 20/40 BSS Coexistence element | add condition | Accept | TGs editor add the following text to the note of the field "The 20/40 BSS Coexistence element is present when the dot112040BSSCoexistenceManagementSupport attribute is TRUE." |  | Done
883 | Michael Bahr | 7.4.13.1 | 57 | 1 | T | N | RFI | 57 | 1 | T | 7.4.13.1 | 7.4 Action frame format details | R-LM |  | Closed |  |  | 05/14/09 | Not the Action field but the Action value is set to the value given in table s15. | Action field --> Action Value | Accept |  |  | Done | Needs global changes. Editor's note. The normative expression in the base standard is "Action" field, not "Action Value" field. So, all the occurrences of Action Value field in action frames are repalced with "Action" field.
885 | Michael Bahr | 7.4.14 | 58 | 8 | T | N | RFI | 58 | 8 | T | 7.4.14 | 7.4 Action frame format details | R-HWMP |  | Closed |  |  | 05/14/09 | Why is there an Action Value in the frame body although only one is defined? | Remove action value and work directly after category. | Reject | There must always be an action value |  | Done |  | NC
891 | Michael Bahr | 11.1.3.2.1 | 95 | 40-51 | T | N | MAC | 95 | 40-51 | T | 11.1.3.2.1 | 11.1 Synchronization | M-General |  | Closed |  |  | 05/14/09 | There is no DA field nor BSSID field, now Address 1 and Address 3 (see figure 7-18) | Change field names | Counter | Change the cited bullets with the following text. "a) The Address 1 field in the probe request is the broadcast address or the specific MAC address of the STA, and either b or c below. b) The STA is a mesh STA and the Mesh ID in the probe request is the w |  | Done
895 | Michael Bahr | 11.9.7.2a | 96 | 65 | E | N | General | 96 | 65 | E | 11.9.7.2a | 11.9 DFS procedures | G-Editor |  | Closed |  |  | 05/14/09 | a MBSS | an MBSS (check in whole amendment, also for other a M…) | Accept |  |  | Done
896 | Michael Bahr | 11.9.7.2a | 97 | 2 | E | N | General | 97 | 2 | E | 11.9.7.2a | 11.9 DFS procedures | G-Editor |  | Closed |  |  | 05/14/09 | mesh STA to not exceed ist | mesh STA does not exceed its | Accept |  |  | Done
898 | Michael Bahr | 11B.4.2 | 121 | 58 | T | N | Security | 121 | 58 | T | 11B.4.2 | 11B.4 Mesh peering Instance Controller | S-General |  | Closed |  | 11-09/581r2 | 05/12/09 | What is a TKSA? There is no definition of a TKSA, only with a G,S or P in front of it. And the Tmight be "temporal" or "transient" | Define mesh TKSA. | Counter | Capitalize "mesh" in "mesh TKSA" on line 58 of page 121. Section 8.4.1.1.2a defines a Mesh TKSA |  | Done
899 | Michael Bahr | 11B.4.2 | 122 | 1-3 | T | N | Security | 122 | 1-3 | T | 11B.4.2 | 11B.4 Mesh peering Instance Controller | S-General |  | Closed |  | 11-09/581r2 | 05/12/09 | The "at most one peering and mesh TKSA with a peer mesh STA." might be ambiguous. | insert specific: "at most one peering and mesh TKSA with a specific mesh STA." insert with different neighboring mesh STAs: "Multiple peering instances with different neighboring mesh STAs may be started simultaneously." | Counter | Delete the first sentence on page 122. Replace the second sentence with "Multiple peering instances with the same candidate peer mesh STA may be initiated at any time." |  | Done
900 | Michael Bahr | 11B.4.3 | 122 | 25 | E | N | Security | 122 | 25 | E | 11B.4.3 | 11B.4 Mesh peering Instance Controller | S-Editorial |  | Closed |  | 11-09/581r2 | 05/12/09 | that bound | that is bound | Accept |  |  | Done
903 | Michael Bahr | 11B.7.1 | 136 | 64-65 | T | N | MAC | 136 | 64-65 | T | 11B.7.1 | 11B.7 MBSS channel switching | M-CS |  | Closed | Rene Purnadi |  | 05/14/09 | This is a good idea for an attack: an unsecured mesh channel switch announcement in beacons. Let me think of how a can disturb the mesh operation by generating confusing mesh channel switch announcements … | Channel Switch announcements must not be included in Beacons or probe responses. | Reject | should the beacon come from its peer? Looking at the base standard 2007, Channel Switch Announcement element is also contained in Beacon and Probe Response frames. TGs is following the same principle of conveying this kind of information. The protection f |  | Done |  | NC
904 | Michael Bahr | 11B.7.1 | 136 | 62-65 | T | N | MAC | 136 | 62-65 | T | 11B.7.1 | 11B.7 MBSS channel switching | M-CS |  | Closed | Rene Purnadi |  | 05/14/09 | Is it allowed to have unicast beacons? Because the mesh channel switch announcement frame may be transmitted unsing individually … addressed frames [and] … shall include the mesh channel switch announcement element in ist beacon frames … | Delete the last sentence starting with "The mesh STA shall include …" | Reject | Looking at the base standard 2007, Channel Switch Announcement element is also contained in Beacon and Probe Response frames. TGs is following the same principle of conveying this kind of information. The protection for this attack should be beyond the sc |  | Done |  | NC
905 | Michael Bahr | 11B.7.1 | 137 | 32-33 | T | N | MAC | 137 | 32-33 | T | 11B.7.1 | 11B.7 MBSS channel switching | M-CS |  | Closed | Rene Purnadi |  | 05/14/09 | "The decision to accept a Mesh Channel Switch Announcement is beyond the scope of this standard." Why do we define this stuff at all? | Delete Channel Switch Protocol clause 11B.7 and Mesh Channel Switch Announcement IE and frame in clause 7. | Counter | Mesh Channel Switch protocol is defined to provide a tool to inform and propagate the information of channel switch event. However, the decision to accept the channel switch intent is left to each STA's decision. 11h also defined tools to inform the chann |  | Done
906 | Michael Bahr | 11B.7.1 | 136-138 | 43-27 | T | N | MAC | 136-138 | 43-27 | T | 11B.7.1 | 11B.7 MBSS channel switching | M-CS |  | Closed | Rene Purnadi |  | 05/14/09 | The Channel Switch protocol as defined here won't work. It contains severe flaws. | Well, deleting the Channel Switch Protocol is an easy solution … | Reject | TGs spec do need to provide a tool to inform and propagate the event of channel switch. This is a general requirement for upper band in 5GHz operation in most of the countries. we need channel switch in case of radar. Commenter is invited to provide bette |  | Done |  | NC
907 | Michael Bahr | 11B.7.1 | 138 | 3 | T | N | MAC | 138 | 3 | T | 11B.7.1 | 11B.7 MBSS channel switching | M-CS |  | Closed | Rene Purnadi |  | 05/14/09 | peerings are not transformed | peerings may be transferred | Counter | Replace "peerings may be transformed to mesh links in the new channel" with "peerings may be maintained in the new channel." |  | Done
916 | Michael Bahr | 11B.11.1.2 | 151 | 13 | E | N | General | 151 | 13 | E | 11B.11.1.2 | 11B.11 Hybrid Wireless Mesh Protocol | G-Editor | 813 | Closed |  |  | 05/14/09 | "originated at the" appears twice | delete one | Accept |  |  | Done
917 | Michael Bahr | 11B.11.1.2 | 151 | 18 | E | N | General | 151 | 18 | E | 11B.11.1.2 | 11B.11 Hybrid Wireless Mesh Protocol | G-Editor |  | Closed |  |  | 05/14/09 | a individually | an individually | Accept |  |  | Done
918 | Michael Bahr | 11B.11.1.2 | 151 | 30 | T | N | General | 151 | 30 | T | 11B.11.1.2 | 11B.11 Hybrid Wireless Mesh Protocol | G-Editor |  | Closed |  |  | 05/14/09 | to avoid all intermediate mesh STAs sending a PREP. | to avoid all other intermediate mesh STAs on the way to the target sending a PREP. | Accept |  |  | Done
919 | Michael Bahr | 11B.11.1.2 | 151 | 31 | T | N | General | 151 | 31 | T | 11B.11.1.2 | 11B.11 Hybrid Wireless Mesh Protocol | G-Editor |  | Closed |  |  | 05/14/09 | forwarded | propagated | Accept |  |  | Done
920 | Michael Bahr | 11B.11.1.2 | 151 | 34 | T | N | General | 151 | 34 | T | 11B.11.1.2 | 11B.11 Hybrid Wireless Mesh Protocol | G-Editor |  | Closed |  |  | 05/14/09 | source | originator | Accept |  |  | Done
922 | Michael Bahr | 11B.11.3 | 154 | 26 | T | N | RFI | 154 | 26 | T | 11B.11.3 | 11B.11 Hybrid Wireless Mesh Protocol | R-HWMP |  | Closed |  |  | 05/14/09 | target mesh STA (this is not path discovery but forwarding information) | destination mesh STA | Accept |  |  | Done
923 | Michael Bahr | 7.2.3 | 16 | 32 | E | N | General | 16 | 32 | E | 7.2.3 | 7.2 Format of individual frame types | G-Editor |  | Closed |  |  | 05/14/09 | The field is called "Address 3" without (BSSID) | remove "(BSSID)" | Accept |  |  | Done
924 | Michael Bahr | 11B.11.4 | 155 | 45 | E | N | General | 155 | 45 | E | 11B.11.4 | 11B.11 Hybrid Wireless Mesh Protocol | G-Editor |  | Closed |  |  | 05/14/09 | only identical | only be identical | Accept |  |  | Done
925 | Michael Bahr | 11B.11.4 | 155 | 49-51 | T | N | RFI | 155 | 49-51 | T | 11B.11.4 | 11B.11 Hybrid Wireless Mesh Protocol | R-HWMP |  | Closed |  |  | 05/14/09 | intermediate mesh STAs do not know about the PREQ that triggered the PREP | Remove Case B in bullet | Accept | Yes remove case b line 48 page 155 vD3.00 |  | Done
928 | Michael Bahr | 11B.11.5.2 | 157 | 13 | E | N | General | 157 | 13 | E | 11B.11.5.2 | 11B.11 Hybrid Wireless Mesh Protocol | G-Editor | 648 | Closed |  |  | 05/14/09 | number or that | number of that | Accept |  |  | Done | Changed to "number for that" per adoption of CID648
929 | Michael Bahr | 11B.11.6.2 | 159 | 29-30 | T | N | RFI | 159 | 29-30 | T | 11B.11.6.2 | 11B.11 Hybrid Wireless Mesh Protocol | R-HWMP |  | Closed |  |  | 05/14/09 | A PREQ is always towards the target. It cannot decide whether it is a mesh target or not. | "… to one or more targets for which …" | Accept | Yes, and we should do the same everywhere else! Distinguishing between mesh and non-mesh targets/destinations is a logistical nightmare! |  | Done
930 | Michael Bahr | 11B.11.5.3 | 158 | 9 | E | N | General | 158 | 9 | E | 11B.11.5.3 | 11B.11 Hybrid Wireless Mesh Protocol | G-Editor | 817 | Closed |  |  | 05/14/09 | PRQ | PREQ | Accept |  |  | Done
931 | Michael Bahr | 11B.11.6.2 | 159 | 38 | E | N | RFI | 159 | 38 | E | 11B.11.6.2 | 11B.11 Hybrid Wireless Mesh Protocol | R-HWMP |  | Closed |  |  | 05/14/09 | Too much indention | reduce indention | Accept |  |  | Done
932 | Michael Bahr | 11B.11.6.2 | 160 | 6-8 | T | N | RFI | 160 | 6-8 | T | 11B.11.6.2 | 11B.11 Hybrid Wireless Mesh Protocol | R-HWMP |  | Closed |  |  | 05/14/09 | The proxied address is not the source of the frame (PREQ frame?). The proxied address is the source address of the data frame from outside the mesh BSS that triggered the path discovery. | replace "which is the source of the frame." with "which is the source address of the frame from outside the mesh BSS that triggered the path discovery in the originator." | Counter | replace "which is the source of the frame." with "which is the source address of the MSDU (from outside the mesh BSS) that triggered the path discovery at the originator." |  | Done
933 | Michael Bahr | 11B.11.6.2 | 160 | 24 | T | N | RFI | 160 | 24 | T | 11B.11.6.2 | 11B.11 Hybrid Wireless Mesh Protocol | R-HWMP |  | Closed |  |  | 05/14/09 | A PREQ is always towards the target. It cannot decide whether it is a mesh target or not. | remove "mesh STA" at the end | Accept |  |  | Done
934 | Michael Bahr | 11B.11.6.2 | 160 | 35 | T | N | RFI | 160 | 35 | T | 11B.11.6.2 | 11B.11 Hybrid Wireless Mesh Protocol | R-HWMP |  | Closed |  |  | 05/14/09 | For path maintenance, it has to be a target mesh STA, because only mesh STAs are contained in the forwarding info | insert "mesh STA" after target | Accept |  |  | Done
935 | Michael Bahr | 11B.11.6.2 | 160 | 60-61 | T | N | RFI | 160 | 60-61 | T | 11B.11.6.2 | 11B.11 Hybrid Wireless Mesh Protocol | R-HWMP |  | Closed |  |  | 05/14/09 | still old text for value of Time to live | copy text from case C | Accept |  |  | Done
945 | Michael Bahr | 11B.14 | 180-187 | 24-62 | T | N | MAC | 180-187 | 24-62 | T | 11B.14 | 11B.14 Power save in a mesh BSS | M-PM |  | Closed | Jarkko Kneckt |  | 05/14/09 | Power save in a mesh is a complex mechanism, that has a big impact on the performance if it does not work properly. Proper and flawless operation might be doubted at this stage of the draft developement. | Check the mechanisms for mesh power save thoroughly for correctness, completeness and consistency. Consider the dynamic nature of mesh. Make sure, that the mechanisms operate in a robust manner and cannot starve the mesh. Solve problems, correct flaws, an | Reject | The comment does not offer any recommended change therefor it is too broad and unspecific to be considered. |  | Done |  | NC
947 | Michael Bahr | A.4.4.2 | 189 | 17-50 | T | N | RFI | 189 | 17-50 | T | A.4.4.2 | A.4 PICS proforma | R-PICS |  | Closed |  |  | 05/14/09 | In the status row, the condition MWM does not exist | change MWM to HWM | Accept |  |  | Done
948 | Michael Bahr | A.4.4.2 | 189 | 22 | T | N | RFI | 189 | 22 | T | A.4.4.2 | A.4 PICS proforma | R-PICS |  | Closed |  |  | 05/14/09 | FT32 depends only on HWM3 | change MWM1 to HWM3 | Accept |  |  | Done
949 | Michael Bahr | A.4.4.2 | 189 | 25-28 | T | N | RFI | 189 | 25-28 | T | A.4.4.2 | A.4 PICS proforma | R-PICS |  | Closed |  |  | 05/14/09 | The proxy update IEs are general and do not depend on HWMP | change MWM1 to MP1 | Accept |  |  | Done
950 | Michael Bahr | A.4.4.2 | 189 | 4 | E | N | General | 189 | 4 | E | A.4.4.2 | A.4 PICS proforma | G-PICS | 310 | Closed |  |  | 05/14/09 | The instruction to the editor must be more specific | The two parts of the table (FT and FR) have to be inserted at the end of the corresponding section. | Counter | modify the editorial note to specify 2 parts (FT and FR) will be inserted to the table, explicitly. |  | Done
951 | Michael Bahr | A.4.4.2 | 189 | 46 | T | N | RFI | 189 | 46 | T | A.4.4.2 | A.4 PICS proforma | R-PICS |  | Closed |  |  | 05/14/09 | FR32 depends only on HWM3 | change MWM1 to HWM3 | Accept |  |  | Done
952 | Michael Bahr | A.4.4.2 | 189 | 48-51 | T | N | RFI | 189 | 48-51 | T | A.4.4.2 | A.4 PICS proforma | R-PICS |  | Closed |  |  | 05/14/09 | The proxy update IEs are general and do not depend on HWMP | change MWM1 to MP1 | Accept |  |  | Done
953 | Michael Bahr | D | 197 | 24 | T | N | RFI | 197 | 24 | T | D | D. ASN.1 encoding of the MAC and PHY MIB | R-MIB |  | Closed |  |  | 05/14/09 | dot11MeshHWMPEnabled is never used | delete it | Accept |  |  | Done
954 | Michael Bahr | D | 197-198 | 65-8 | T | N | RFI | 197-198 | 65-8 | T | D | D. ASN.1 encoding of the MAC and PHY MIB | R-MIB |  | Closed |  |  | 05/14/09 | dot11MeshHWMPEnabled is never used | delete it | Accept |  |  | Done
956 | Michael Bahr | 7.3.2.105 | 49 | 64 | E | N | General | 49 | 64 | E | 7.3.2.105 | 7.3 Management frame body components | G-Editor |  | Closed |  |  | 05/14/09 | There is no table s7-26 | table 7-26 | Accept |  |  | Done
957 | Michael Bahr | 7.3.2.106 | 51 | 1 | E | N | General | 51 | 1 | E | 7.3.2.106 | 7.3 Management frame body components | G-Editor |  | Closed |  |  | 05/14/09 | There is no table s7-26 | table 7-26 | Accept |  |  | Done
958 | Michael Bahr | 11B.8.5.2.2 | 142 | 65 | T | N | RFI | 142 | 65 | T | 11B.8.5.2.2 | 11B.8 Mesh path selection and forwarding framework | R-FWD |  | Closed |  |  | 05/14/09 | Reference should be to case b | case a --> case b | Accept |  |  | Done
959 | Michael Bahr | 11B.8.5.3.1 | 143 | 13-15 | T | N | RFI | 143 | 13-15 | T | 11B.8.5.3.1 | 11B.8 Mesh path selection and forwarding framework | R-FWD |  | Closed |  |  | 05/14/09 | What is the value of Address 3 - group address or mesh STAs own address? | change first Address 3 to Address 1 | Accept | Same as 494 and 642 |  | Done
963 | Michael Bahr | 11B.9.4.1 | 146 | 41-42 | T | N | RFI | 146 | 41-42 | T | 11B.9.4.1 | 11B.9 Interworking | R-Portal |  | Closed |  |  | 05/14/09 | Why is this case b under section "Handling of frames that _originated_ in the MBSS"? | Clarify. | Reject | The case is a frame originating in the MBSS transmitted to a STA that is out of the MBSS. |  | Done
965 | Michael Bahr | 11B.11.5.3 | 157 | 38-41 | T | N | RFI | 157 | 38-41 | T | 11B.11.5.3 | 11B.11 Hybrid Wireless Mesh Protocol | R-HWMP |  | Closed |  |  | 05/14/09 | The lifetime of a precursor cannot be larger than the lifetime the forwarding information it belongs to. | At beginning of line 41, insert sentence "The lifetime of a precursor cannot be larger than the lifetime of the forwarding information to the destination." | Reject | This is not true: 11B.11.6.3.2 : "this intermediate mesh STA shall also update the precursor list in its forwarding information for the originator mesh STA with the next hop toward the target mesh STA together with the lifetime for this precursor that is |  | Done
969 | Vinko Erceg | 7.3.2.89 | 35 | 42 | T | Y | MAC | 35 | 42 | T | 7.3.2.89 | 7.3 Management frame body components | M-CC |  | Closed |  |  | 05/14/09 | "The congestion notification expiration timer values are encoded as unsigned integers in units of 0.1 TUs." Please round this number to 100 us. | As in comment. | Counter | replace "The congestion notification expiration timer values are encoded as unsigned integers in units of 0.1 TUs." with "The congestion notification expiration timer values are encoded as unsigned integers in units of 100 microsecond." |  | Done
970 | Vinko Erceg | 9.6 | 74 | 26 | T | Y | MAC | 74 | 26 | T | 9.6 | 9.6 Multirate support | M-General |  | Closed |  |  | 05/14/09 | "In the case of a mesh BSS, each of peer mesh STA's BSSBasicRateSet shall be identical throughout the MBSS." How is this achieved? | Please clarify. | Counter | Replace the first paragraph of 9.6.0ca with "Because a mesh STA does not establish a peering with a mesh STA using a different BSSBasicRateSet, all mesh STAs in an MBSS use the same BSSBasicRateSet. See 11B.5.2.1." |  | Done
971 | Vinko Erceg | 7.3.2.94 | 39 | 44 | T | Y | MAC | 39 | 44 | T | 7.3.2.94 | 7.3 Management frame body components | M-PM |  | Closed | Jarkko Kneckt |  | 05/14/09 | "The Awake Window field is 2 octets in length and contain the Awake Window length in TUs." Why not to use ms or us as units (or tens or hundreds of). | As in comment. | Reject | The unit of TU is used in ATIM Window and the same units in Awake and ATIM Windows should be easy to understand by the most of the readers. |  | Done |  | NC
978 | Mark Kobayashi | 3 | 3 | 40 | T | Y | MAC | 3 | 40 | T | 3 | 3. Definitions | M-PM |  | Closed | Jarkko Kneckt | 11-09/617r2 | 05/14/09 | Since power mode is the power save level of a mesh STA, it seem appropriate to rename this mesh power mode | Rename power mode to mesh power mode | Counter | Part of power mode terminology discussion Resolved by 11-09/617r2. |  | Done
979 | Mark Kobayashi | 3 | 3 | 44 | T | Y | MAC | 3 | 44 | T | 3 | 3. Definitions | M-PM |  | Closed | Jarkko Kneckt | 11-09/617r2 | 05/14/09 | Power save level descrbes the condition of a mesh STA, this should be renamed to mesh power save level to be consistent. | Rename power save level to mesh power save level | Counter | Part of power mode terminology discussion Resolved by 11-09/617r2. |  | Done
980 | Mark Kobayashi | 11B.13.1 | 177 | 50 | T | Y | MAC | 177 | 50 | T | 11B.13.1 | 11B.13 Mesh beaconing and synchronization | M-BS | 102 | Closed | Kazuyuki Sakoda | 11-09/618r2 | 05/14/09 | Why is a new TSF timer requirement needed for a mesh TSF? | Refer to the base specification for the relevant requirements. The format and accuracy requirements for the a mesh TSF should be the same as for a STA in a infrastructure BSS. | Counter | relates to document structure Resolved by 11-09/618r2. |  | Done
994 | Dave Stephenson | 6.1.5 | 8 | 14 | T | Y | General | 8 | 14 | T | 6.1.5 | 6.1 Overview of MAC services | G-Editor |  | Closed |  |  | 05/14/09 | This figure is not aligned with 802.11u-d6. | Incorporate the 802.11u changes to the figure. | Accept | Add the block for TX/RX MSDU Rate Limiting, below the relay. |  | Done
996 | Dave Stephenson | 7.2.3.1 | 12 | 17 | E | Y | General | 17 | 12 | E | 7.2.3.1 | 7.2 Format of individual frame types | G-Editor | 845 | Closed |  |  | 05/14/09 | It seems that the cross reference to figure s.7.3.2.1 is incorrect. I couldn't find that figure in the document. | Fix it. | Accept | replace "Figure s7.3.2.1" with "7.3.2.1". |  | Done
1001 | Dave Stephenson | 7.3.2.92 | 37 | 15 | T | Y | MAC | 37 | 15 | T | 7.3.2.92 | 7.3 Management frame body components | M-CS |  | Closed | Rene Purnadi |  | 05/14/09 | TGs has defined a new element, Mesh Channel Switch Announcement element, however, I can find no explanation as to why this is required (i.e., why Channel Switch Announcement element can't be used). The negative side of this is that it contributes to beac | Find a way to use existing element. | Reject | Due to the distributed nature, mesh STAs need some more additional information (such as Presedence Value, or Initiator subfield and Reason subfield in Channel Switch Mode field) different than the existing information element. Thus, new information elemen |  | Done |  | NC
1002 | Dave Stephenson | 7.3.2.93 | 38 | 17 | T | Y | MAC | 38 | 17 | T | 7.3.2.93 | 7.3 Management frame body components | M-PM |  | Closed | Jarkko Kneckt | 11-09/617r2 | 05/14/09 | TGs has defined a new element, Mesh TIM element, however, I can find no explanation as to why this is required (i.e., why TIM element can't be used). The negative side of this is that it contributes to beacon bloat and to using up the 7.3.2 element names | Find a way to use existing element. | Counter | Amend the TIM element to describe how mesh uses this element. Resolved by 11-09/617r2. |  | Done
1007 | Matthew Fischer | 7.1.3.1.6 | 10 | 51 | T | Y | MAC | 10 | 51 | T | 7.1.3.1.6 | 7.1 MAC frame formats | M-PM |  | Closed | Jarkko Kneckt |  | 05/14/09 | Unecessary addition. | There is no point to adding "including mesh STA" to the sentence, unless you have somewhere declared the a mesh STA is not a subset of "STA", which I hope you have not. | Accept | Duplicate of 58. |  | Done
1008 | Matthew Fischer | 7.1.3.1.6 | 10 | 65 | T | Y | MAC | 10 | 65 | T | 7.1.3.1.6 | 7.1 MAC frame formats | M-PM |  | Closed | Jarkko Kneckt |  | 05/14/09 | Unclear qualifiers. "A value of 1 indicates" - is this intended to be only true for group addressed frames? If so, state it, because it is unclear as stated now. | In the sentence beginning with "A value of 1 indicates", change the quoted text to "In a group addressed frame, a value of 1 indicates" | Counter | The clarification that non-peer mesh STAs receive only group addressed text is changed to: "For non-peer mesh STAs, A value of 1 in group addressed frame indicates that the mesh STA will be in power save mode". The comment is similar to CID 63. |  | Done
1010 | Matthew Fischer | 7.1.3.1.6 | 11 | 6 | T | Y | MAC | 11 | 6 | T | 7.1.3.1.6 | 7.1 MAC frame formats | M-PM |  | Closed | Jarkko Kneckt |  | 05/14/09 | Unclear qualifiers. "A value of 0 indicates" - is this intended to be only true for individually addressed frames? If so, state it, because it is unclear as stated now. | In the sentence beginning with "A value of 0 indicates", change the quoted text to "In a individually addressed frame, a value of 0 indicates" | Accept |  |  | Done
1012 | Matthew Fischer | 3.s7 | 44 | 2 | T | Y | General | 2 | 44 | T | 3.s7 | 3. Definitions | G-Editor | 205 | Closed |  |  | 05/14/09 | Missing preposition | Change "set one" to "set to one" | Accept |  |  | Done
1020 | Matthew Fischer | 7.3.2.13 | 28 | 47 | T | Y | MAC | 28 | 47 | T | 7.3.2.13 | 7.3 Management frame body components | M-General |  | Closed |  |  | 05/14/09 | This statement is too general - you need a subject for the sentence - who is setting these bits to 1? | Add a subject, such that the statements here are applicable strictly for mesh STAs - e.g. "Mesh STAs shall set these bits to one when…" | Counter | Replace "The NonERP_Present and Use_Protection bits shall be set to 1 when a NonERP Mesh STA establishes a peering with this Mesh STA transmitting the ERP Information element." with "A NonERP mesh STA shall set the NonERP_Present and Use_Protection bits |  | Done
1021 | Matthew Fischer | 7.3.2.95 | 40 | 11 | T | Y | MAC | 40 | 11 | T | 7.3.2.95 | 7.3 Management frame body components | M-BS |  | Closed | Kazuyuki Sakoda | 11-09/555r1 | 05/14/09 | There is no definition of "last octet of the AID" | Define the meaning of "last octet of the AID" | Counter | See resolution to CID1022 |  | Done
1022 | Matthew Fischer | 7.3.2.95 | 40 | 11 | T | Y | MAC | 40 | 11 | T | 7.3.2.95 | 7.3 Management frame body components | M-BS |  | Closed | Kazuyuki Sakoda | 11-09/555r1 | 05/14/09 | If there are multiple mesh STAs that have a common "last octet of the AID" value, then is there a report tuple for all of them? | Clarify. | Counter | Replace "The ‘Least octet of AID’ field contains the last octet of the AID value assigned to this neighboring mesh STA if the reporting mesh STA maintains a peering with this mesh STA, or contains zero if the reporting mesh STA does not maintain a peerin |  | Done
1023 | Matthew Fischer | 7.3.2.95 | 40 | 17 | T | Y | MAC | 40 | 17 | T | 7.3.2.95 | 7.3 Management frame body components | M-BS |  | Closed | Kazuyuki Sakoda | 11-09/555r1 | 05/14/09 | Unclear what goes in this field. - "latest" or "next expected" - I think that latest means "last received" - if it does, and either value is allowed, then how does a receiver know which value is present? | Clarify. | Counter | See resolution to CID596 |  | Done
1024 | Matthew Fischer | 7.3.2.95 | 40 | 17 | T | Y | MAC | 40 | 17 | T | 7.3.2.95 | 7.3 Management frame body components | M-BS | 596 | Closed | Kazuyuki Sakoda | 11-09/555r1 | 05/14/09 | Reword - clearly state that this field contains the 2nd and 3rd LSBytes of the transmitting STAs TSF at a time corresponding to some specific event - either a previous event or a predicted future event - be specific and accurate. | Make the changes suggested in the comment. | Counter | See resolution to CID596 |  | Done
1027 | Matthew Fischer | 9.6.0ca | 74 | 26 | T | Y | MAC | 74 | 26 | T | 9.6.0ca | 9.6 Multirate support | M-General |  | Closed |  |  | 05/14/09 | You've created a requirement that includes a "shall" but you have no real subject, and so, not actual required behavior, but a required outcome. You need to reword this using language that creates required behavior on the part of individual STAs to ensure | Reword the requirement for a common BSSBasicRateSet so that it specifically states the actions required on the part of individual STAs to ensure an outcome of a common value for this set among all STAs within a single MBSS - or get rid of this requirement | Counter | See resolution to CID970 |  | Done
1071 | Matthew Fischer | 11.8.4 | 96 | 33 | T | Y | MAC | 96 | 33 | T | 11.8.4 | 11.8 TPC procedure | M-General |  | Closed |  |  | 05/14/09 | This is crazy talk! If they are independent, then how can they be a mesh? | Replace the two sentences with "STAs in an MBSS individually determine their TPC constraints." - although I am not certain what that means either. | Counter | Replace "An MBSS consists of independent mesh STAs. Each mesh STA operates on its own and therefore independently decides on the need of lowering the transmission power due to TPC requirements." with "Mesh STAs in an MBSS individually determine their T |  | Done
1077 | Guenael Strutt | 11B.12.1 | 177 | 8 | E | N | MAC | 177 | 8 | E | 11B.12.1 | 11B.12 Intra-mesh congestion control | M-CC |  | Closed |  |  | 05/14/09 | I'm all in favour of hybrid British/American spelling, but it's a bit unbecoming when it's used in the same sentence! | Oh just pick one spelling… | Counter | replace all occurrence of "signalling" with "signaling". |  | Done
1078 | Guenael Strutt | 11B.12 | 176 | 56 | T | N | MAC | 176 | 56 | T | 11B.12 | 11B.12 Intra-mesh congestion control | M-CC |  | Closed |  |  | 05/14/09 | Congestion control is allegedly composed of three mechanisms, but there is a clause describing one only (the signalling protocol). Where are the two others? | A bit of signalling and a few methods would help make this protocol somewhat usable. | Reject | Three are mixed of algorithm and protocol, algorithm to monitor/detect. The signaling protocol that is elaborated in this draft and algorithm to monitor local rate. Algorithms are stated as beyond the scope of this standard. |  | Done |  | NC
1080 | Guenael Strutt | V.1 | 207 | 59 | T | N | MAC | 207 | 59 | T | V.1 | V.1 Overview of Unified Channel Graphs | M-General |  | Closed |  |  | 05/14/09 | Completely unnecessary annex | Delete | Accept |  |  | Done
1081 | Guenael Strutt | 7.1.3.1.6 | 10 | 64 | E | N | MAC | 10 | 64 | E | 7.1.3.1.6 | 7.1 MAC frame formats | M-PM |  | Closed | Jarkko Kneckt |  | 05/14/09 | This paragraph clearly applies to an MBSS. But then it states "in the case of a mesh STA". Why is there such incredibly redundant text in there? | I'm tempted to say "just remove the offending sentence", but I feel that language such as "the following applies" and "in case of a" is a symptom of confusio specificatio. Two sentences down, there is "for the peer mesh STAs" -- which ones? What are you | Counter | The comment resolutions to this specific text have helped to simplify and iprove the text. The consitions for BSS, IBSS and MBSS differ and thus, the simplest solution is to define them separately. |  | Done
1083 | Guenael Strutt | 7.2.3.1 | 17 | 41 | T | N | RFI | 17 | 41 | T | 7.2.3.1 | 7.2 Format of individual frame types | R-General |  | Closed |  |  | 05/14/09 | I thought a "root" was a path selection logical construct that didn't have to be tied to HWMP | Generalize the concept of root? | Reject | The root mechanism is only tied to HWMP throughout the amendment |  | Done |  | NC
1085 | Guenael Strutt | 7.3.2.89 | 35 | 16 | T | N | MAC | 35 | 16 | T | 7.3.2.89 | 7.3 Management frame body components | M-CC |  | Closed |  |  | 05/14/09 | I'm a bit dismayed that the congestion is defined in terms of duration. A duration is essentially meaningless because no de-congestion action can be taken. | The intensity of the congestion, or the delay incurred by the congestion are more usable metrics. | Reject | it is very difficult to define a single mechanism which meets most of the use cases or application requirements. Such mechanisms are set to beyond the scope of this standard intentionally, to allow vendors to implement a solution to meet the specific appl |  | Done |  | NC
1086 | Guenael Strutt | 7.3.100 | 43 | 64 | E | N | RFI | 43 | 64 | E | 7.3.100 | 7.3 Management frame body components | R-HWMP |  | Closed |  |  | 05/14/09 | not "efficiency of communication" | "communication efficiency" -- although we might as well remove the whole sentence (frame definitions are not there for implementation hints!) | Counter | Delete second sentence of paragraph |  | Done
1088 | Guenael Strutt | 7.3.2.102 | 46 | 60 | E | N | RFI | 46 | 60 | E | 7.3.2.102 | 7.3 Management frame body components | R-HWMP |  | Closed |  |  | 05/14/09 | reads weirdly | Maybe more "(e.g. STA)" before "proxied"? | Counter | move "(e.g. STA)" before "proxied" |  | Done
1093 | Guenael Strutt | 11B.5 | 124 | 5 | E | N | Security | 124 | 5 | E | 11B.5 | 11B.5 Mesh peering management | S-PLM |  | Closed |  | 11-09/581r2 | 05/12/09 | A lot of "--" should be changed into em-dashes | convert "--" or better yet, use colons or tables | Accept | Global search and replace needed |  | Done
1094 | Guenael Strutt | 11B.8 | 138 | 42 | E | N | RFI | 138 | 42 | E | 11B.8 | 11B.8 Mesh path selection and forwarding framework | R-FWD |  | Closed |  |  | 05/14/09 | Mesh | MBSS | Counter | Same as 172 |  | Done
1095 | Richard Roy | 5.2.12.1 | 4 | 62 | E | N | General | 4 | 62 | E | 5.2.12.1 | 5.2 Components of the IEEE 802.11 architecture | G-Editor | 699 | Closed |  |  | 05/14/09 | Text reads: "EDCA mechanism that defined in 9.9.1. Since a Mesh ..." | Remove the word "that" and rephrase the sentence starting with "Since a Mesh BSS (MBSS) has no HC either of HCCA, ..." so that it reads correctly. | Counter | remove "that". |  | Done
1101 | Andrew Myles | 3.s10 | 2 | 54 | E | Y | General | 2 | 54 | E | 3.s10 | 3. Definitions | G-Editor |  | Closed |  |  | 05/14/09 | The use of "which" is grammatically incorrect | Revise sentence | Counter | replace "which" with "that". |  | Done
1105 | Andrew Myles | 3.s24 | 3 | 40 | T | Y | MAC | 3 | 40 | T | 3.s24 | 3. Definitions | M-PM |  | Closed | Jarkko Kneckt | 11-09/617r2 | 05/14/09 | Power mode has been defined in terms of mesh concepts However, powermode is a general concept that is not necessarily restricted to mesh | Change the definition "mesh power mode" | Counter | Part of power mode terminology discussion Resolved by 11-09/617r2. |  | Done
1106 | Andrew Myles | 3.s25 | 3 | 44 | T | Y | MAC | 3 | 44 | T | 3.s25 | 3. Definitions | M-PM |  | Closed | Jarkko Kneckt | 11-09/617r2 | 05/14/09 | Power save level has been defined in terms of mesh concepts However, power save level is a general concept that is not necessarily restricted to mesh | Change the definition "mesh power save level" | Counter | Part of power mode terminology discussion Resolved by 11-09/617r2. |  | Done
1107 | Andrew Myles | 3.s26 | 3 | 48 | T | Y | Security | 3 | 48 | T | 3.s26 | 3. Definitions | S-General |  | Closed |  | 11-09/581r2 | 05/12/09 | After removing the "which" clause a definition should still make sense. After removing the "which" clause in the definition of "protocol instance" we are left with "An execution of a particular protocol". This means nothing | Rewrite defintion | Accept | Remove the comma and replace 'which' with 'that'. |  | Done
1109 | Andrew Myles | 3.s28 | 3 | 56 | E | Y | General | 3 | 56 | E | 3.s28 | 3. Definitions | G-Editor | 189 | Closed |  |  | 05/14/09 | "configures" should be "configured" | Fix | Accept |  |  | Done
1110 | Andrew Myles | 5.2.12.1 | 4 | 63 | E | Y | General | 4 | 63 | E | 5.2.12.1 | 5.2 Components of the IEEE 802.11 architecture | G-Editor |  | Closed |  |  | 05/14/09 | "either of" should be "none of" | Fix | Accept |  |  | Done
1112 | Andrew Myles | 11B.5.2 |  |  | T | Y | Security |  |  | T | 11B.5.2 | 11B.5 Mesh peering management | S-General |  | Closed |  | 11-09/581r2 | 05/12/09 | The state machine described is very detailed and complex. Has anyone actually implemnented, simulated or formally validated the state machine? | No change required to drfat but I would like an answer | Accept | We believe two independent implementations of the state machine have been created. |  | Done |  | NC
1113 | Andrew Myles | 11B.9.2.3.1 |  |  | T | Y | RFI |  |  | T | 11B.9.2.3.1 | 11B.9 Interworking | R-Portal |  | Closed |  |  | 05/14/09 | Should "the recently received" be "the most recebtly received"? | Clarify | Counter | "the most recently accepted" |  | Done
1114 | Andrew Myles | 11B.9.2.3.1 |  |  | E | Y | RFI |  |  | E | 11B.9.2.3.1 | 11B.9 Interworking | R-Portal |  | Closed |  |  | 05/14/09 | It is not sensible to have a dash list of length one | Integrate dash point into sentence above | Accept |  |  | Done
1115 | Andrew Myles | 11B.9.2.3.2 |  |  | E | Y | RFI |  |  | E | 11B.9.2.3.2 | 11B.9 Interworking | R-Portal |  | Closed |  |  | 05/14/09 | It is not sensible to have a numbered list of length one | Integrate numbered point into sentence above | Accept |  |  | Done
1116 | Clint Chaplin | 3.s7 | 2 | 44 | E | Y | General | 2 | 44 | E | 3.s7 | 3. Definitions | G-Editor | 1012 | Closed |  |  | 05/14/09 | "A data frame with the FromDS and ToDS bits set one" | "A data frame with the FromDS and ToDS bits set to one" | Accept |  |  | Done
1117 | Clint Chaplin | 5.2.12.1 | 4 | 62 | E | Y | General | 4 | 62 | E | 5.2.12.1 | 5.2 Components of the IEEE 802.11 architecture | G-Editor | 699 | Closed |  |  | 05/14/09 | "gained through the EDCA mechanism that defined in 9.9.1." | "gained through the EDCA mechanism that is defined in 9.9.1." | Counter | remove "that". |  | Done
1119 | Clint Chaplin | 7.1.3.5b.3 | 13 | 63 | E | Y | General | 13 | 63 | E | 7.1.3.5b.3 | 7.1 MAC frame formats | G-Editor | 551 | Closed |  |  | 05/14/09 | "11B.8.5.2 Addressing and Forwarding of Individually Addressed Frames and 11B.8.5.3 Addressing and Forwarding of Broadcast Frames for describe how TTL is used in both individually and group addressed frames" | "11B.8.5.2 Addressing and Forwarding of Individually Addressed Frames and 11B.8.5.3 Addressing and Forwarding of Broadcast Frames describe how TTL is used in both individually and group addressed frames" | Accept |  |  | Done
1120 | Clint Chaplin | 7.3.1.7 | 22 | 6 | T | Y | Security | 22 | 6 | T | 7.3.1.7 | 7.3 Management frame body components | S-General |  | Closed |  | 11-09/581r2 | 05/12/09 | One of the very few security design precepts I remember from Tgi is that you never give an advesary any hint about what went wrong in the security area. By giving a failure code for invalid GTK, you are giving an attacker information about what has faile | Replace the use of this failure code with another existing more generic error code. | Reject | See CID 1140. |  | Done |  | NC
1121 | Clint Chaplin | 7.3.1.37 | 25 | 5 | E | Y | Security | 25 | 5 | E | 7.3.1.37 | 7.3 Management frame body components | S-SAE |  | Closed |  | 11-09/581r2 | 05/12/09 | "It’s construction and encoding is described in Clause 11B.2.3." | "Its construction and encoding is described in Clause 11B.2.3." | Accept |  |  | Done
1122 | Clint Chaplin | 7.3.2.88 | 35 | 9 | E | N | RFI | 35 | 9 | E | 7.3.2.88 | 7.3 Management frame body components | R-LM |  | Closed |  |  | 05/14/09 | "Link metric report elements received by a mesh STA may be used by that mesh STA in computing link metrics it produces" | "Link metric report elements received by a mesh STA may be used by that mesh STA in computing link metrics that it produces" | Accept |  |  | Done
1123 | Clint Chaplin | 7.3.2.91 | 37 | 10 | E | Y | General | 37 | 10 | E | 7.3.2.91 | 7.3 Management frame body components | G-Editor |  | Closed |  |  | 05/14/09 | "centred" | "centered" | Accept |  |  | Done
1124 | Clint Chaplin | 7.3.2.92 | 37 | 17 | T | Y | MAC | 37 | 17 | T | 7.3.2.92 | 7.3 Management frame body components | M-CS |  | Closed | Rene Purnadi |  | 05/14/09 | "The Mesh Channel Switch Announcement element is used by a mesh STA in an MBSS to advertise to other mesh STAs when it is changing to a new channel or a new channel in a new regulatory class." | "The Mesh Channel Switch Announcement element is used by a mesh STA in an MBSS to advertise to other mesh STAs when it is changing to a new channel in the current regulatory class or a new channel in a new regulatory class." | Accept |  |  | Done
1125 | Clint Chaplin | 7.3.2.95 | 40 | 1 | T | Y | MAC | 40 | 1 | T | 7.3.2.95 | 7.3 Management frame body components | M-BS |  | Closed | Kazuyuki Sakoda | 11-09/555r1 | 05/14/09 | "The length is set to n*5 octets." "n" is not defined. | Define "n" | Counter | Replace "The length is set to n*5 octets." with "The length field indicates the number of octets in the infomration field (fields following the Element ID and Length fields)." |  | Done
1126 | Clint Chaplin | 7.3.2.98 | 42 | 27 | E | Y | General | 42 | 27 | E | 7.3.2.98 | 7.3 Management frame body components | G-Editor |  | Closed |  |  | 05/14/09 | "an mesh" | "a mesh" | Accept |  |  | Done
1127 | Clint Chaplin | 7.3.2.98.1 | 42 | 36 | E | Y | General | 42 | 36 | E | 7.3.2.98.1 | 7.3 Management frame body components | G-Editor |  | Closed |  |  | 05/14/09 | "its formats is" | "its format is" | Accept |  |  | Done
1128 | Clint Chaplin | 7.23.2.102 | 47 | 24 | E | Y | RFI | 47 | 24 | E | 7.3.2.102 | 7.3 Management frame body components | R-HWMP |  | Closed |  |  | 05/14/09 | "also intermediate mesh STAs with active forwarding in-formation to the target mesh STA are allowed to respond" | "intermediate mesh STAs with active forwarding in-formation to the target mesh STA are also allowed to respond" | Accept |  |  | Done
1129 | Clint Chaplin | 8.8 | 70 | 27 | E | Y | Security | 70 | 27 | E | 8.8 | 8.8 Key derivation function | S-Editorial |  | Closed |  | 11-09/581r2 | 05/12/09 | "It uses internal three variables" | "It uses three internal variables" | Accept |  |  | Done
1130 | Clint Chaplin | 10.3.66.1.2 | 87 | 44 | E | Y | General | 87 | 44 | E | 10.3.66.1.2 | 10.3 MLME SAP interface | G-Editor | 271 | Closed |  |  | 05/14/09 | "ACIVE" | "ACTIVE" | Accept |  |  | Done
1131 | Clint Chaplin | 10.3.68.1.1 | 91 | 39 | E | Y | MAC | 91 | 39 | E | 10.3.68.1.1 | 10.3 MLME SAP interface | M-BS |  | Closed | Kazuyuki Sakoda | 11-09/555r1 | 05/14/09 | "This primitive requests an establishment or a change in the beacon timing advertisement status regarding to the targeted neighbor mesh STA" | "This primitive requests an establishment or a change in the beacon timing advertisement status regarding the targeted neighbor mesh STA" | Accept |  |  | Done
1132 | Clint Chaplin | V.3 | 209 | 65 | E | Y | MAC | 209 | 65 | E | V.3 | V.3 Design rationale of MBCA | M-BS |  | Closed | Kazuyuki Sakoda | 11-09/555r1 | 05/14/09 | "MBCA provides tool to mitigate hidden node problems among Beacon frames" | "MBCA provides a tool to mitigate hidden node problems among Beacon frames" | Accept |  |  | Done
1133 | Clint Chaplin | V.4.2 | 211 | 43 | E | Y | MAC | 211 | 43 | E | V.4.2 | V.4 Power Save parameters selection | M-PM |  | Closed | Jarkko Kneckt |  | 05/14/09 | "a mesh STA seeking for candidate mesh STAs for a new peerings should do passive scanning relatively longer time compared to passive scanning in BSS infrastructure mode" | "a mesh STA seeking for candidate mesh STAs for a new peerings should do passive scanning for a relatively longer time compared to passive scanning in BSS infrastructure mode" | Accept |  |  | Done
1134 | Clint Chaplin | V.4.2 | 211 | 46 | E | Y | MAC | 211 | 46 | E | V.4.2 | V.4 Power Save parameters selection | M-PM |  | Closed | Jarkko Kneckt |  | 05/14/09 | "mesh STAs in power save mode may use short Mesh DTIM interval, if it intends to establish new peerings." | "Mesh STAs in power save mode may use a short Mesh DTIM interval, if they intend to establish new peerings." | Accept |  |  | Done
1135 | Clint Chaplin | V.4.4 | 212 | 25 | E | Y | MAC | 212 | 25 | E | V.4.4 | V.4 Power Save parameters selection | M-PM |  | Closed | Jarkko Kneckt |  | 05/14/09 | "The use of worse metric values make reduces the probability of a power saving mesh STA being used for forwarding frames" | "The use of worse metric values reduces the probability of a power saving mesh STA being used for forwarding frames" | Accept |  |  | Done
1136 | Clint Chaplin | V.4.5 | 212 | 33 | T | Y | MAC | 212 | 33 | T | V.4.5 | V.4 Power Save parameters selection | M-PM |  | Closed | Jarkko Kneckt |  | 05/14/09 | "Neighbor offset protocol, the default synchronization protocol of this standard, imposes the maintenance of TSF offset values between neighbor mesh STAs, which generally requires the reception of Beacon frame or Probe Response frame" "this standard" wil | "Neighbor offset protocol imposes the maintenance of TSF offset values between neighbor mesh STAs, which generally requires the reception of Beacon frame or Probe Response frame" | Accept |  |  | Done
1137 | Clint Chaplin | 11B.2.3 | 99 | 55 | E | Y | Security | 99 | 55 | E | 11B.2.3 | 11B.2 Mesh Authentication Using a Pre-Shared Secret | S-Editorial |  | Closed |  | 11-09/581r2 | 05/12/09 | "mesh STAs begin the protocol when they discover a peer or receive a SAE frame from a peer." | "Mesh STAs begin the protocol when they discover a peer or receive a SAE frame from a peer." | Accept |  |  | Done
1138 | Clint Chaplin | 11B.2.3.1 | 100 | 30 | E | Y | Security | 100 | 30 | E | 11B.2.3.1 | 11B.2 Mesh Authentication Using a Pre-Shared Secret | S-SAE |  | Closed |  | 11-09/581r2 | 05/12/09 | "Q + invese(Q)" | "Q + inverse(Q)" | Accept |  |  | Done
1139 | Clint Chaplin | 11B.2.5.1.2 | 104 | 58 | E | Y | Security | 104 | 58 | E | 11B.2.5.1.2 | 11B.2 Mesh Authentication Using a Pre-Shared Secret | S-SAE |  | Closed |  | 11-09/581r2 | 05/12/09 | "Commited" | "Committed" | Accept |  |  | Done
1140 | Clint Chaplin | 11B.3.2.4.3 | 115 | 59 | T | Y | Security | 115 | 59 | T | 11B.3.2.4.3 | 11B.3 Mesh link security | S-PLM |  | Closed |  | 11-09/581r2 | 05/12/09 | "The OPN_RJCT event shall be invoked to the corresponding Abbreviated Handshake finite state machine and the reason code “MESH-INVALID-GTK” is generated." Too much information for an attacker, do not tell the reason for failure. | Chage to a more generic reason code, or silently fail. | Reject | The AES-CMAC construction is secure under adaptive attacks if AES is secure--i.e., the proof of security for CMAC assumes the attacker knows this informaiton anyway |  | Done |  | NC
1141 | Clint Chaplin | 11B.3.2.4.5 | 116 | 60 | T | Y | Security | 116 | 60 | T | 11B.3.2.4.5 | 11B.3 Mesh link security | S-PLM |  | Closed |  | 11-09/581r2 | 05/12/09 | "The OPN_RJCT event shall be invoked to the corresponding Abbreviated Handshake finite state machine and the reason code MESH-INVALID-GTK is generated." Too much information for an attacker, do not tell the reason for failure. | Chage to a more generic reason code, or silently fail. | Reject | Resolved by the resolution of CID 1150 |  | Done |  | NC
1146 | Ganesh Venkatesan | 7.3.1.4 | 21 | 37 | E | N | General | 21 | 37 | E | 7.3.1.4 | 7.3 Management frame body components | G-Editor | 849 | Closed |  |  | 05/14/09 | Confusion -- "STAs (mesh STAs, APs, and STAs in IBSS) within an IBSS" -- what does this mean? | Clarify. It is ok to be wordy if that means less confusion. | Counter | See CID849 |  | Done
1150 | Ganesh Venkatesan | 7.4.13.2 | 57 | 3 | T | N | RFI | 57 | 3 | T | 7.4.13.2 | 7.4 Action frame format details | R-LM |  | Closed |  |  | 05/14/09 | Link Metric? This is specifically for a Mesh Link. Why not call it Mesh Link Metric? | Recommend changing this to Mesh Link Metric | Accept | In fact, all "link metric request" should be changed to "mesh link metric request". Same for the report. |  | Done
1152 | Qi Wang | 3 | 2 | 30 | T | Y | RFI | 2 | 30 | T | 3 | 3. Definitions | R-LM |  | Closed |  |  | 05/14/09 | Definition of link metric. Add "mesh" in between "a" and "link" to be specific. | As in comment. | Reject | A "link metric" is a generic term that applies to any link between any two STAs. There is no reason to make the metric specific to STAs in an MBSS -- after all people use link metrics between STAs and APs, APs and APs, STAs and STAs… |  | Done |  | NC
1155 | Qi Wang | 3 | 3 | 40 | T | Y | MAC | 3 | 40 | T | 3 | 3. Definitions | M-PM |  | Closed | Jarkko Kneckt | 11-09/617r2 | 05/14/09 | Rename "power mode" to "mesh power mode" to be clear. | As in comment. | Counter | Part of power mode terminology discussion Resolved by 11-09/617r2. |  | Done
1156 | Qi Wang | 3 | 3 | 44 | T | Y | MAC | 3 | 44 | T | 3 | 3. Definitions | M-PM |  | Closed | Jarkko Kneckt | 11-09/617r2 | 05/14/09 | Rename "power save level" to "mesh power save level" to be clear. | As in comment. | Counter | Part of power mode terminology discussion Resolved by 11-09/617r2. |  | Done
1157 | Qi Wang | 4 | 4 | 4 | T | Y | MAC | 4 | 4 | T | 4 | 4. Abbreviations and acronyms | M-BS | 311 | Closed | Kazuyuki Sakoda | 11-09/555r1 | 05/14/09 | Add MBCA to the abbreviation and acronyms list. | As in comment. | Accept | insert the following. "MBCA Mesh Beacon Collision Avoidance" |  | Done
1161 | Qi Wang | 7.3.1.4 | 21 | 37 | T | Y | General | 21 | 37 | T | 7.3.1.4 | 7.3 Management frame body components | G-Editor | 849 | Closed |  |  | 05/14/09 | "STAs (mesh STAs, APs, and STAs in IBSS) within an IBSS set the…" what does "mesh STAs within an IBSS" mean? Please clarify and modify the text accordingly. | As in comment. | Counter | See CID849 |  | Done
1163 | Qi Wang | 7.3.2.89 | 35 | 42 | T | Y | MAC | 35 | 42 | T | 7.3.2.89 | 7.3 Management frame body components | M-CC |  | Closed |  |  | 05/14/09 | "The congestion notification expiration timer values are encoded as unsigned integers in units of 0.1 TUs." 0.1TUs equal to 102.4us. There is no justification for the use of tenth of us. Replace "0.1TUs" with "100us". | As in comment. | Counter | same as cid 969. |  | Done
1164 | Qi Wang | 7.3.2.94 | 39 | 44 | T | Y | MAC | 39 | 44 | T | 7.3.2.94 | 7.3 Management frame body components | M-PM |  | Closed | Jarkko Kneckt |  | 05/14/09 | "The Awake Window field is 2 octets in length and contain the Awake Window length in TUs." Why is Tus. As opposed to ms or us, used as the units? Clarify and modify the text accordingly. | As in comment. | Reject | Duplicate of 971. |  | Done |  | NC
1167 | Qi Wang | 9.6 | 74 | 26 | T | Y | MAC | 74 | 26 | T | 9.6 | 9.6 Multirate support | M-General |  | Closed |  |  | 05/14/09 | "In the case of a mesh BSS, each of peer mesh STA's BSSBasicRateSet shall be identical throughout the MBSS." How is this enforced? Please clarify and modify the text accordingly. | As in comment. | Counter | See resolution to CID970 |  | Done
1168 | Qi Wang | 11.1.3.2.1 | 95 | 31 | T | Y | MAC | 95 | 31 | T | 11.1.3.2.1 | 11.1 Synchronization | M-General |  | Closed |  |  | 05/14/09 | "STAs, whether interworking capable or not, …" Please define "interworking capable" before its use. | As in comment. | Counter | The cited text is captured from TGu amendment which is one of the base line standard for TGs. The definiton of the interworking will be done in TGu. The TGu draft text is updated again, so TGs spec needs to be updated as well. |  | Done
1170 | Qi Wang | 11.8.4 | 96 | 33 | T | Y | MAC | 96 | 33 | T | 11.8.4 | 11.8 TPC procedure | M-General |  | Closed |  |  | 05/14/09 | "An MBSS consists of independent mesh STAs. Each mesh STA operates on its own and therefore independently decides on the need of lowering the transmission power due to TPC requirement." A STA's transmit power level affect its communication with its peer S | Please clarify and modify the text accordingly. | Counter | See resolution to CID1071. |  | Done
1172 | Qi Wang | 11B.5.2.1 | 125 | 28 | T | Y | Security | 125 | 28 | T | 11B.5.2.1 | 11B.5 Mesh peering management | S-PLM |  | Closed |  | 11-09/581r2 | 05/12/09 | "The protection of the peering management frames shall be provided by the peering management protocol, …" | Add a reference to the peering management protocol where the protection of the peering management frames are addressed. | Counter | b |  |  | This comment should be re-opened.
1173 | Qi Wang | 11B.7 | 136 | 46 | T | Y | MAC | 136 | 46 | T | 11B.7 | 11B.7 MBSS channel switching | M-CS |  | Closed | Rene Purnadi |  | 05/14/09 | "… or to coalesce the mesh onto a single channel." Is a MBSS allowed to operating in multiple channels? If so, does it mean that some mesh STAs need to support multiple channels operation to connect different areas of a MBSS which operate on different cha | As in comment. | Counter | Is a MBSS allowed to operating in multiple channels? - Yes it is. If so, does it mean that some mesh STAs need to support multiple channels operation to connect different areas of a MBSS which operate on different channels? - Yes. Replace "... to coalesce |  | Done
1174 | Qi Wang | 11B.7.1 | 137 | 55 | T | Y | MAC | 137 | 55 | T | 11B.7.1 | 11B.7 MBSS channel switching | M-CS |  | Closed | Rene Purnadi |  | 05/14/09 | "It shall set its mesh Channel Switch Timer equal to the value of the Channel Switch Count and count it down." It is possible that a timer has already reached zero before the switch frame arrives at a node at a mesh path. How is this handled? Please clar | As in comment. | Reject | It is possible that a timer has already reached zero before the switch frame arrives at a node at a mesh path. How is this handled? - Yes. So, it is possible that all the mesh STAs may not be able to switch channels successfully. The channel switch coun |  | Done |  | NC
1175 | Qi Wang | 11B.8.4 | 139 | 35 | T | Y | RFI | 139 | 35 | T | 11B.8.4 | 11B.8 Mesh path selection and forwarding framework | R-LM |  | Closed |  |  | 05/14/09 | "neighbor peer mesh STA" are used everywhere in this sub-clause. Is "Link metric" reported only by a peer mesh STA or a neighbor mesh STA? Please clarify and modify the text accordingly. | As in comment. | Counter | It makes sense for an MSTA to get a metric report but there are complications associated with that, starting with security (someone could advertize ridiculously low metrics to intice MSTAs to create a peering). Therefore it is reasonable to expect metric |  | Done
1176 | Qi Wang | 11B.8.4 | 140 | 38 | T | Y | RFI | 140 | 38 | T | 11B.8.4 | 11B.8 Mesh path selection and forwarding framework | R-FWD |  | Closed |  |  | 05/14/09 | "The address of the source mesh STA is referred to as the Mesh STA." An address cannot be referred to as a STA. Rewrite the sentences. Also, define "source mesh STA" as it is referred to later, and "destination mesh STA" is defined in the next paragraph. | As in comment. | Counter | Part 1 of the comment: The address is referred to as an address (SA) -- there is no inconsistency in the text. Part 2 of the comment: Add "The term source mesh STA refers to the first mesh STA on a mesh path. A source mesh STA may be a mesh STA that is t |  | Done
1177 | Qi Wang | 11B.8.5.3.1 | 143 | 11 | T | Y | RFI | 143 | 11 | T | 11B.8.5.3.1 | 11B.8 Mesh path selection and forwarding framework | R-BM |  | Closed |  |  | 05/14/09 | "…(e.g., to perform a fully acknowledged broadcast, see 11B.8.5.2.1)." Clause 11B.8.5.2.1 does not address the acknowledgement of broadcast frames. Is acknowledgement for broadcast frames required and specified anywhere? Please clarify and modify the text | As in comment. | Counter | Yes, "fully acknowledged broadcast" is confusing terminology. Replce "(e.g. to perform a fully acknowledged broadcast, see 11B.8.5.2.1)." with: ". An implementation may circumvent the unreliability of group addressed transmissions by using multiple 4-a |  | Done | the text is combined with the resolution to CID380
1178 | Qi Wang | 11B.8.5.5 | 144 | 8 | T | Y | RFI | 144 | 8 | T | 11B.8.5.5 | 11B.8 Mesh path selection and forwarding framework | R-FWD |  | Closed |  |  | 05/14/09 | "mesh STAs that do not forward". Is this statically configured or dynamically changeable? Specify the functionalities of an non-forwarding STA in a mesh, and how it participates in the execution of a path selection protocol. | As in comment. | Counter | Comment 1: the configuration is driven by the MIB variable -- how it is set is out of scope. Comment 2: add the following paragraph at the end of clase 11B.8.5.5: "A mesh STA that does not forward is a special case of a mesh STA. Such mechanism depends |  | Done
1180 | Qi Wang | 11B.9.5.1 | 147 | 19 | T | Y | RFI | 147 | 19 | T | 11B.9.5.1 | 11B.9 Interworking | R-Proxy |  | Closed |  |  | 05/14/09 | "Proxy information consists of at least a proxied MAC address, the corresponding destination proxy MAC address of the proxy mesh STA and the corresponding proxy lifetime." Modify the sentence to ""Proxy information consists of at least a proxied MAC addre | As in comment. | Accept | Although CID 496 will probably change the word "proxied". |  | Done
1181 | Qi Wang | 11B.13.1 | 177 | 50 | T | Y | MAC | 177 | 50 | T | 11B.13.1 | 11B.13 Mesh beaconing and synchronization | M-BS | 102 | Closed | Kazuyuki Sakoda | 11-09/618r2 | 05/14/09 | "Each mesh STA shall maintain a TSF timer with modulus 2^64 counting in increments of microseconds. The accuracy of the TSF timer shall be no worse than +/- 0.01%", The format and accuracy requirement for a mesh TSF shall be the same as for a STA in an in | As in comment. | Counter | relates to document structure Resolved by 11-09/618r2. |  | Done
1182 | Qi Wang | 11B.13.2 | 177 | 55 | T | Y | MAC | 177 | 55 | T | 11B.13.2 | 11B.13 Mesh beaconing and synchronization | M-BS |  | Closed | Kazuyuki Sakoda | 11-09/618r2 | 05/14/09 | "Extensible synchronization framework" Is synchronization maintained between mesh neighbors or mesh peers? Clarify and modify the text accordingly. |  | Counter | framework definition Resolved by 11-09/618r2. |  | Done
1183 | Qi Wang | 11B.13.5.1 | 179 | 4 | T | Y | MAC | 179 | 4 | T | 11B.13.5.1 | 11B.13 Mesh beaconing and synchronization | M-BS |  | Closed | Kazuyuki Sakoda | 11-09/618r2 | 05/14/09 | "A mesh STA may report the TBTT and Beacon interval of Beacon frames…" Introduce a MIB variable and the corresponding setting to indicate when a STA report the information. | As in comment. | Counter | MLME-SAP primitive & MIB clean up (incl. missing MIB to specify when the Beacon Timing element is to be transmitted). Potentially split TbttAdjust primitive into 2 primitives. Resolved by 11-09/618r2. |  | Done
1186 | Qi Wang | 11B.14 | 180 | 50 | T | Y | MAC | 180 | 50 | T | 11B.14 | 11B.14 Power save in a mesh BSS | M-PM |  | Closed | Jarkko Kneckt |  | 05/14/09 | How does mesh power save impact mesh path selection and maintenance? Clarify. | As in comment. | Reject | The comment does not offer any recommended change therefor it is too broad and unspecific to be considered. |  | Done
1189 | Jon Rosdahl | Participants | v | 8 | E | NN | General | v | 8 | E | Participants | Participants | G-Editor |  | Closed |  |  | 05/14/09 | Please correct spelling of my first name., Also, I believe that Vice-Chair should be plural. | change "John" to "Jon", and "Vice-Chair" to "Vice-Chairs" | Accept |  |  | Done
1193 | Lily Chen | 8.6 | 69 | 24 | T | NN | Security | 69 | 24 | T | 8.8 | 8.8 Key derivation function | S-General |  | Closed |  | 11-09/624r3 | 05/14/09 | The key derivation function introduced in this section uses a concept called vPRF. With vPRF, the input data is represented as a vector (P_1, P_2, …, P_m). Each P_i is an input to AES-CMAC with its own padding. Based on the notation used here, “Length” i | Suggest to use CMAC based PRF for KDF to improve efficiency and reduce the unnecessary complication in defining each component in a vector | Counter | Will be resolved by the resolution to Comment # 684 per adoption of 11-09/624r3 |  | Done
1194 | Lily Chen | 8.9.1 | 71 | 58 | T | NN | Security | 71 | 58 | T | 8.9.1 | 8.9 Keys and key derivation algorithm for the mesh abbreviated handshake | S-General |  | Closed |  | 11-09/624r3 | 05/14/09 | In the KDF used here, two MAC addresses are treated as two components. That is, CMAC function is called for each MAC address (48 bit). Is there any reason they can not be processed by one CMAC? Again, introducing vPRF for KDF lacks reasonable adjustment f |  | Counter | Will be resolved by the resolution to Comment # 684 per adoption of 11-09/624r3 |  | Done
124 | Henry Ptaskinski | 7.3.2.25.2 | 29 | 48 | T | Y | Security | 29 | 48 | T | 7.3.2.25.2 | 7.3 Management frame body components | S-General |  | Open |  |  |  | TKIP and WEP should be disallowed in Mesh networks, and CCMP support should be mandatory. | Prohibit TKIP and WEP when Abbreviated Handshake is the AKM. Require support for CCMP when Abbreviated Handshake is supported. | Accept | Updated clause 5.4.3.3, 6.1.2, 11C.3.1, 11C.3.2.2.1, and 11C.3.2.2.2 | 11-09/0813r2
193 | Javier Cardona | 7.3.2.90 | 36 | 23 | E | N | Security | 36 | 23 | E | 7.3.2.90 | 7.3 Management frame body components | S-PLM |  | Open |  |  |  | Inconsistency in reason codes, compare with table 7.22. | Remove “This field enumerates...” (line 17) until line 30. | Accept | Delete from line 17 to line 30 (starting from "This field enumerates…" | 11-09/0813r2
255 | David Cypher | 7.3.2.90 | 36 | 31 | T | Y | Security | 36 | 31 | T | 7.3.2.90 | 7.3 Management frame body components | S-PLM |  | Open |  |  |  | Does this unnumbered bulleted list mean to include all values from table 7-22 that were added for mesh on page 21 and page 22? | Is so add the missing reasons (i.e. 8 -10) | Counter | See CID 193 | 11-09/0813r2
261 | David Cypher | 7.3.2.108 | 52 | 8 | T | Y | Security | 52 | 8 | T | 7.3.2.108 | 7.3 Management frame body components | S-PLM |  | Open |  |  |  | Figure s52 has a field called Peering Control, yet the text and Table s10 appear to call it Peering Protocol field. | Fix inconsistency | Counter | See CID 77 | 11-09/0813r2
471 | Dan Harkins | 8.9.1 | 72 | 30-42 | T | N | Security | 72 | 30-42 | T | 8.9.1 | 8.9 Keys and key derivation algorithm for the mesh abbreviated handshake | S-General |  | Open |  |  |  | The MTK already has a name. That name is "MTK". There is no need to produce a 128-bit random string as it's name. The MTK is not used anywhere and is not needed. | get rid of the MTKName. | Accept | Since no protocol use the name of MTK, remove the definition. The protocols never name the TK, and it is always constructed relative to the PMK with is name, so the TK can be name PMKname ¦¦ "MTK" | 11-09/0813r2
492 | Dan Harkins | 11B.5.2.1 | 126 | 16 | T | N | Security | 126 | 16 | T | 11B.5.2.1 | 11B.5 Mesh peering management | S-PLM |  | Open |  |  |  | if an RSN IE is not in the frame then ignoring the security aspects of the frame and proceeding is wrong. | if the AH IE and MIC are there then it's a sign that AH is being done and if there are other IEs necessary to do AH that are missing then drop the frame, don't continue as if the frame is OK. | Counter | protocol identifier defined in APE element. Differentiation is done via APE and MIC. No need to depend on RSN IE | 11-09/0813r2
582 | Alastair Malarky | 7.3.2.108 | 52 | 28 | T | Y | Security | 52 | 28 | T | 7.3.2.108 | 7.3 Management frame body components | S-PLM |  | Open |  |  |  | No context is provided for the OUI listed in the table | Provide a reference to the element or item whose OUI value is being referenced. Alternatively, delete this column since it adds no value (all values are identical). | Counter | See CID 77 | 11-09/0813r2
763 | Jouni Malinen | 11B.5.2.2.2 | 127 | 6 | T | Y | Security | 127 | 6 | T | 11B.5.2.2.2 | 11B.5 Mesh peering management | S-PLM |  | Open |  |  |  | How should the Mesh Peering Protocol Version field be processed in peering management frames? A specific version is described to be used in these frames, but there is not much help from such a version field unless the receiver processing is described explicitly for possible future updates. Should the receiver silently ignore the frame if it does not have the expected version value? Or should it somehow notify the sender of this? | Describe receive processing for the Mesh Peering Protocol Version field for the peering management frames. | Defer | See CID 77 | 11-09/0813r2
787 | Jouni Malinen | 7.3.2.108 | 52 | 24 | T | Y | Security | 52 | 24 | T | 7.3.2.108 | 7.3 Management frame body components | S-PLM |  | Open |  |  |  | Figure s52 does not have Peering Protocol field (nor does the text describe the Peering Control field that is included in Figure s52). Neither would the the 4-octet Mesh Peering Protocol Selector from Table s10 fit into the 1-octet field in the end of the Peering Protocol Version element as described in Figure s52. | Make Figure s52 consistent with the text describing its contents. | Accept | See CID 77 | 11-09/0813r2