## Title
IEEE P802.11 Wireless LANs
Submission
Designator: | doc.: IEEE 802.11-09/1184r0
Venue Date: | Nov. 2009
First Author: | Brian Hart
Subject: | Draft 0.01 Internal Review Comments
Full Date: | 2009-11-16
Author(s): | Brian Hart
Cisco Systems
170 W Tasman Dr, San Jose, CA
+14085253346
Fax:
brianh@cisco.com
Abstract:
Internal Review comments, assignments, resolutions, for Brian Hart.

## Comments
CommentID | CommenterName | CommenterCo | Subclause | Page | Line | CommentType | Comment | SuggestedRemedy | Response | Assigned to | Editor Notes | Editor Status | Addressed at
1 | Hart, Brian | Cisco Systems | 10 | 27 | 14 | TR | Add | As in comment | Counter. See 09/xxxxr0 | Brian |  |  | 7/16/2009 ad hoc
2 | Hart, Brian | Cisco Systems | A | 32 | 1 | TR | Add | As in comment | Counter. See 09/xxxxr0 | Brian |  |  | 7/16/2009 ad hoc
3 | Hart, Brian | Cisco Systems | 9.2.7.3.1 | 16 | 31 | TR | Service Periods can be complicated to implement, and oftentimes video traffic is widely distributed in time. | Add an "Always on" Power Management mode | Counter. See 09/xxxxr0 | Brian |  |  | 7/16/2009 ad hoc
4 | Hart, Brian | Cisco Systems | 3 | 2 | 30 | TR | Definition includes hidden transmissions "(re)transmissions", which is only present in the draft for MRG-Directed. | Change to individually addressed transmissions and individually or group addressed retransmissions | Accepted. See 09/xxxxr0 | Brian |  |  | 7/16/2009 ad hoc
5 | Hart, Brian | Cisco Systems | Frontmatter | 1 | 26 | E | Baseline to 11aa is very stale | Update baseline to include latest 11n,s,u,v drafts. |  | deferred |  |  | 7/16/2009 ad hoc
6 | Hart, Brian | Cisco Systems | 5.2.10 | 3 | 13 | TR | MRG uses different setup/teardown frames than DMS; different language; different sections, yet MRG is a superset of DMS | Harmonize the two features more closely |  | Ganesh |  |  | 7/16/2009 ad hoc
7 | Hart, Brian | Cisco Systems | 6.1.1.3 | 3 | 39 | E | Strange formatting and deleting | This is just a word change and a reformat - indicate it as such | render the bullet "If the sender STA is an AP and the frame has a group addressed DA, then the MSDU is buffered for transmission and is also sent to the DS." as a separate paragraph. | Hang |  |  | 7/16/2009 ad hoc
8 | Hart, Brian | Cisco Systems | 6.1.1.3 | 3 | 53 | E | address | addressed | Commenter agreed to withdraw this comment | Declined |  |  | 7/16/2009 ad hoc
9 | Hart, Brian | Cisco Systems | 7.2.1.8.1 | 6 | 36 | T | MRG Group Address is an optional field | Insert "(Optional)" |  | Hang |  |  | 7/16/2009 ad hoc
10 | Hart, Brian | Cisco Systems | 7.2.2.1 | 7 | 32 | T | These changes are over-detailed since MRG frames are always concealed if legacy STAs are present. See recommended change. | Change draft to "All STAs use frames with the QoS subfield of the Subtype field set to 0 for non-MRG broadcast data frames unless a transmitting STA knows that all STAs in a BSS have QoS capability, in which case the transmitting STAs use QoS data frames. All STAs use frames with the QoS subfield of the Subtype field set to 0 for non-MRG multicast data frames unless it is known to the transmitter that all STAs in the BSS that are members of the multicast group have QoS capability, in which case STAs use QoS data frames. APs use frames with the QoS subfield of the Subtype field set to 1 for MRG frames." delete 'concealed' (3 times in this paragraph) |  | Hang |  |  | 7/16/2009 ad hoc
11 | Hart, Brian | Cisco Systems | 7.3.1.16 | 8 | 21 | E | DEBA | DELBA |  | Hang |  |  | 7/16/2009 ad hoc
12 | Hart, Brian | Cisco Systems | 7.3.1.16 | 9 | 1 | E | reserver | Reserved |  | Hang |  |  | 7/16/2009 ad hoc
13 | Hart, Brian | Cisco Systems | 7.3.2.83 | 11 | 14 | TR | "The TSID field with in the Schedule field is reserved" | Does this belong here or under the Schedule element, or both places? | Counter. See 09/xxxxr0 | Brian |  |  | 7/16/2009 ad hoc
14 | Hart, Brian | Cisco Systems | 7.4.4 | 12 | 33 | TR | In subsequent sections we have the "basic ADDBA Request/Response" | Change names or existing ADDBA frames, inserting "Basic" | Change ADDBA to Basic ADDBA in this context. Search the rest (or Clause-7 alone?) of the baseline spec | Hang |  |  | 7/16/2009 ad hoc
15 | Hart, Brian | Cisco Systems | 9.2.7 | 15 | 49 | E | "And" | Change case |  | Hang |  |  | 7/16/2009 ad hoc
16 | Hart, Brian | Cisco Systems | 9.2.7.3.1 | 16 | 23 | T | Quality high delay by "if multiple group members" | As in comment | Accepted. See 09/xxxxr0 | Brian |  |  | 7/16/2009 ad hoc
17 | Hart, Brian | Cisco Systems | 9.2.7.3.2 | 17 | 2 | TR | then the AP => then the non-AP STA | As in comment |  | Hang |  |  | 7/16/2009 ad hoc
18 | Hart, Brian | Cisco Systems | 9.2.7.3.2 | 17 | 5 | TR | this para is unclear if the denial happens to an MRG request in the Assoc Request - can the assoc req be granted or not? Ditto, what frames does the client use on P17L22 if the original req was an assoc req? | Clarify | Counter. See 09/xxxxr0 | Brian |  |  | 7/16/2009 ad hoc
19 | Hart, Brian | Cisco Systems | 9.2.7.3.2 | 18 | 3 | ER | Two spaces in a row. | search/replace whole document for doubled spaces |  | Hang |  |  | 7/16/2009 ad hoc
20 | Hart, Brian | Cisco Systems | 9.2.7.3.2 | 19 | 21 | E | "either" => at least one of | As in comment |  | Hang |  |  | 7/16/2009 ad hoc
21 | Hart, Brian | Cisco Systems | 9.2.7.3.2 | 19 | 28 | TR | dis/re-assoc would also cause agreement cancellation. | Add these possibilities also. ditto P19L32 (Delba) | Counter. See 09/xxxxr0 | Brian |  |  | 7/16/2009 ad hoc
22 | Hart, Brian | Cisco Systems | 9.2.7.3.2 | 19 | 36 | TR | This is for seq# considerations, that don't apply to MRG-Directed | Replace MRG-Service by "MRG-Unsolicited-Retry or MRG-Block-Ack Ack policy" |  | Hang |  |  | 7/16/2009 ad hoc
23 | Hart, Brian | Cisco Systems | 9.2.7.3.2 | 20 | 25 | TR | transmitting => successfully transmitting … to each member in the MRG group | As in comment |  | Hang |  |  | 7/16/2009 ad hoc
24 | Hart, Brian | Cisco Systems | 9.2.7.3.3 | 20 | 40 | E | addresses =>addressed. Also P21L44 address => addressed | As in comment |  | Hang |  |  | 7/16/2009 ad hoc
25 | Hart, Brian | Cisco Systems | 9.2.7.3.3 | 20 | 40 | TR | Add pointers to how MRG-Directed frames are concealed from legacy | As in comment | Add a statement "Frames subjected to the MRG-Directed ACK policy are concealed from non-AP STA with dot11xxx according to mechanism described in Cl. x.y.z (Clause in 11v)" | Hang |  |  | 7/16/2009 ad hoc
26 | Hart, Brian | Cisco Systems | 9.2.7.3.7 | 21 | 44 | E | frame => element | As in comment |  | Hang |  |  | 7/16/2009 ad hoc
27 | Hart, Brian | Cisco Systems | 9.2.8.1 | 22 | 10 | TR | MRG block should have a => MRG exchange should be short and should have | As in comment | Declined. For example, L-SIG TXOP protection in 11n (9.13.5) only requires "an initial handshake" - there is no explicit requirement for a "short initial handshake" | Brian |  |  | 7/16/2009 ad hoc
28 | Hart, Brian | Cisco Systems | 9.2.8.1 | 22 | 12 | E | "set" => can set | As in comment |  | Hang |  |  | 7/16/2009 ad hoc
29 | Hart, Brian | Cisco Systems | 9.2.8.1 | 22 | 13 | E | Search replace a MRG => an MRG | As in comment |  | Hang |  |  | 7/16/2009 ad hoc
30 | Hart, Brian | Cisco Systems | 9.9.1.5 | 23 | 32 | TR | Need additional qualifier: "without MAC protection" since if that is used, even pre-final tXs are assumed ot be successful. Ditto P23L36 | As in comment | Counter. See 09/xxxxr0 | Brian |  |  | 7/16/2009 ad hoc
31 | Hart, Brian | Cisco Systems | 9.10.10 | 25 | 17 | E | , => . | As in comment |  | Hang |  |  | 7/16/2009 ad hoc
32 | Hart, Brian | Cisco Systems | 9.10.10 | 25 | 41 | TR | new first is redundant | new first => new |  | Hang |  |  | 7/16/2009 ad hoc
33 | Hart, Brian | Cisco Systems | 9.10.10 | 25 | 46 | E | may => can | As in comment |  | Hang |  |  | 7/16/2009 ad hoc
34 | Hart, Brian | Cisco Systems | 9.10.10 | 26 | 2 | TR | BlockAckReq => BlockAckReq(1,2)for clarity | As in comment |  | Hang |  |  | 7/16/2009 ad hoc
35 | Hart, Brian | Cisco Systems | 9.10.10 | 26 | 6 | ER | Note duplicates P25L25 | Keep only one. | Delete the second (repeated) note | Hang |  |  | 7/16/2009 ad hoc
36 | Hart, Brian | Cisco Systems | 9.10.10 | 26 | 31 | ER | since cause of => since | As in comment |  | Hang |  |  | 7/16/2009 ad hoc
37 | Hart, Brian | Cisco Systems | 9.10.10 | 26 | 38 | ER | carries => carrier | As in comment |  | Hang |  |  | 7/16/2009 ad hoc
38 | Ganesh Venkatesan | Intel Corporation | General |  |  | T | The fact that MRG-BACK response is calculated individually by each recipient based on timing of multiply (N+1)*SIFS + N*TXTIME(BlockAck) May cause issues, as not all implementations maintain the SIFS that accurate, and it may vary. | Clarify | PSMP has this issue as well. For small values of N this should not be an issue.
39 | Ganesh Venkatesan | Intel Corporation | General |  |  | T | As the Mgmt frames and mcast data packet are now subject to the same sequence numbers, and BACK agreement, can’t this cause delays to the management frames which are suppose to have high priority. |  | Declined. Management frames and groupcast frames indeed use the same sequence counter, and this behavior is unchanged by 11aa. 11aa does introduce a BA agreement per multicast group address. Thus broadcast management frames and a multicast video stream are not subject to the same BA agreement, and so delays due to the video BA agreement do not arise. | Brian
40 | Ganesh Venkatesan | Intel Corporation | General |  |  | T | Also, how does this work for Power saving STA’s? See Table 11-1 Does MRG only working with Scheduled SP? works with all power save modes | Clarify

## References
References: