## Title
IEEE P802.11 Wireless LANs
Submission
Designator: | doc.: IEEE 802.11-10/0038r0
Venue Date: | January 2010
First Author: | Jon Rosdahl, (CSR)
Subject: | Proposed resolutions to General comments for LB 160
Full Date: | 2010-01-19
Author(s): | Jon Rosdahl
10871 N 5750 W
Highland, UT 84003
+1-801-492-4023
jrosdahl@ieee.org
Abstract:
This spreadsheet contains a set of proposed resolutions to the General AdHoc comments. For WGLB 160

## Revision
Revision | Comments
R0 | Initial pass on the General Adhoc Comments. Created General Motion A Tab from the discussions from 11-10-71r4. Temperature Tab and Clause 11.3 gather CIDs that were deferred.

## Withdrawn
CID | Commenter | LB | Draft | Clause Number(C) | Page(C) | Line(C) | Type of Comment | Part of No Vote | Page | Line | Clause | Duplicate of CID | Resn Status | Assignee | Submission | Motion Number | Comment | Proposed Change | Resolution | Owning Ad-hoc | Comment Group | Ad-hoc Status | Ad-hoc Notes | Edit Status | Edit Notes | Edited in Draft | Last Updated | Last Updated By
2116 | Marshall, Bill | 160 | 2 | Annex C | 1138 | 1 | T | N | 1138.01 | 1 | C |  | U |  |  |  | Regarding rejected CID 1241: The proponents of Annex C, claiming there is behavior defined in Annex C that does not appear elsewhere in the standard, have had nearly a full year to identify such gaps. Time is up. | Delete Annex C | UNRESOLVABLE (GEN: 2010-01-20 07:55:40Z) Comment withdrawn by commenter in January 2010 session Tuesday PM2. | GEN | Withdrawn | Final | Comment withdrawn by commenter in January 2010 session Tuesday PM2. |  |  |  | 2010-01-20 08:36 | GEN

## General Motion A
CID | Commenter | LB | Draft | Clause Number(C) | Page(C) | Line(C) | Type of Comment | Part of No Vote | Page | Line | Clause | Duplicate of CID | Resn Status | Assignee | Submission | Motion Number | Comment | Proposed Change | Resolution | Owning Ad-hoc | Comment Group | Ad-hoc Status | Ad-hoc Notes | Edit Status | Edit Notes | Edited in Draft | Last Updated | Last Updated By
2179 | Stephens, Adrian | 160 | 2 |  | iv | 28 | T | N |  | 28 | Frontmatter |  | P |  |  |  | Placeholder for a description of technical changes needs to be filled in. | Add list of main technical changes gleaned from previou comment resolutions. | AGREE IN PRINCIPLE (GEN: 2010-01-20 06:11:03Z) - Accept in principle. Delete placeholder for list of enhancements. | GEN | General Motion A | Ready for motion | Accept in principle. Delete placeholder for list of enhancements |  |  |  | 2010-01-20 06:15 | GEN
2153 | Rosdahl, Jon | 160 | 2 | 1.2 | 1 | 51 | T | Y | 1.51 | 51 | 1.2 |  | U |  |  |  | Project Purpose should match what is in the PAR. | A Modified PAR should be crafted to adjust the PAR to match the improved text in the draft. | UNRESOLVABLE (GEN: 2010-01-20 06:14:21Z) -- The Modified PAR process needs to occur in parrallel with the LB Process. The changes to the PAR should be made later in the process to allow for other amendment adjustments, but prior to start of Sponsor Ballot. | GEN | General Motion A | Ready for motion | Agreed on PAR modification; GEN ad hoc to propose resolution consistent with that decision. |  |  |  | 2010-01-20 06:16 | GEN
2151 | Rosdahl, Jon | 160 | 2 | 3 | 11 | 1 | T | Y | 11.01 | 1 | 3 |  | A |  |  |  | The definitions of "3.83 individually addressed" and "3.72 group addressed" are confusing. 1) It is not clear how the definition applies to MMPDUs, since these do not have an RA (see section 7.2.3). 2) Control frames are MPDUs (see section 7.1.1), so "(MPDU) or control frame" sows doubt. | In the two definitions: 1. remove the "or control frame"s 2. replace the "(RA)"s with "(Address 1)"s. | AGREE (GEN: 2010-01-20 06:17:26Z) Accept Both changes are to be made. In the two cited definitions: 1. remove the "or control frame"s and 2. replace the "(RA)"s with "(Address 1)"s. | GEN | General Motion A | Ready for motion |  |  |  |  | 2010-01-20 06:19 | GEN
2177 | Sakoda, Kazuyuki | 160 | 2 | 3 | 15 | 56 | T | N | 15.56 | 56 | 3 |  | D |  |  |  | Carry-forward comment from LB149. The definition of QoS facility is vague. Does this implies that the QoS facility means the use of EDCA as a minimum set? If the STA is in IBSS, there are no HCF and HCCA is not used. However, if we look at the PICS table in A.4.16, all the HCCA rules are mandatory for a QoS STA. It looks like a contradiction. | Please clarify which function is mandatory for a QoS STA. Proposed resolution to CID1370 in 11-09/1233r0 (page6-7) looks reasonable. | DISAGREE (GEN: 2010-01-20 06:20:34Z) - The Requirements are stated in the text, not in the definition. See, e.g., 9.1.1 ("The DCF shall be implemented in all STAs…"), 9.1.3.0a ("The HCF shall be implemented in all QoS STAs."). While the requirements may be more than necessary for an IBSS-only STA, the IBSS-only STA is not addressed in the standard. | GEN | General Motion A | Ready for motion | Sentiment is good; need to determine whether the last sentence should be included or not. Proposed Resolution discussion: Reject. Requirements are stated in the text, not in the definition. See, e.g., 9.1.1 ("The DCF shall be implemented in all STAs…"), 9.1.3.0a ("The HCF shall be implemented in all QoS STAs."). While the requirements may be more than necessary for an IBSS-only STA, the IBSS-only STA is not addressed in the standard. Extending the standard to cover the IBSS-only STAs should be taken to WNG. |  |  |  | 2010-01-20 06:21 | GEN
2090 | Fischer, Matthew | 160 | 2 | 9.8.2 | qu | 46 | T | N | 406.06 | 6 | 9.8.2 |  | D |  |  |  | What is the difference, in the context of 802.11, of being obsolete vs deprecated? | Clarify whether the correct adjective has been used. | DISAGREE (GEN: 2010-01-20 06:28:04Z) Correct adjective has been used in this case. Deprecated functions fail to perform the function described (e.g., WEP); obsolete functions works as described, but are not used in any known products. If a function marked as "obsolete" is actually used in an 802.11 implementation, it should be brought to the Task Group's attention and the marking of "obsolete" will be removed | GEN | General Motion A | Ready for motion |  |  |  |  | 2010-01-20 06:29 | GEN
2081 | Engwer, Darwin | 160 | 2 | 9.8.2 | 406 | 22 | T | Y | 406.22 | 22 | 9.8.2 |  | A |  |  |  | Also need to cite Titlebaum reference (B35). | Change text from "please see the reference [B4]" to "please see the references [B4] and [B35]." | AGREE (GEN: 2010-01-20 06:30:35Z) | GEN | General Motion A | Ready for motion | Accept. See also CID 2080 |  |  |  | 2010-01-20 06:31 | GEN
2193 | Stephens, Adrian | 160 | 2 |  | 441 | 23 | T | N | 441.23 | 23 | 10.1 |  | A |  |  |  | Editor’s Note: The resolution of CID 1141 was incorrect. This comment is talking about interactions not represented by a SAP. As such it called out the right interacting pairs, but was wrong to call out the double arrows which relate to different interactions. The interactions between the MLME, PLME and SME take place through well-defined SAPs, contrary to the statement below (as modified by CID 1141). | Correct this error. | AGREE (GEN: 2010-01-20 06:40:05Z) - Same change requeste by CID 2094: Change the paragraph to, "The various entities within this model interact in various ways. Certain of these interactions are defined explicitly within this standard, via a SAP across which defined primitives are exchanged. This definition includes the GET and SET operations between MLME, PLME and SME as well as other individually defined service primitives, represented as double arrows within Figure 10-1. Other interactions are not defined explicitly within this standard, such as the interfaces between the MAC and MLME and between the PLME and PLCP and PMD;the specific manner in which these MAC and PHY LMEs are integrated into the overall MAC sublayer and PHY is not specified within this standard." | GEN | General Motion A | Ready for motion | Accept. see CID 2094 for revised text Accept; cut and paste text from CID 2094. |  |  |  | 2010-01-20 06:41 | GEN
2094 | Hamilton, Mark | 160 | 2 | 10.1 | 441 | 30 | T | Y | 441.3 | 30 | 10.1 |  | A |  |  |  | This paragraph still has problems, as noted by the Editor. | Change the paragraph to, "The various entities within this model interact in various ways. Certain of these interactions are defined explicitly within this standard, via a SAP across which defined primitives are exchanged. This definition includes the GET and SET operations between MLME, PLME and SME as well as other individually defined service primitives, represented as double arrows within Figure 10-1. Other interactions are not defined explicitly within this standard, such as the interfaces between the MAC and MLME and between the PLME and PLCP and PMD;the specific manner in which these MAC and PHY LMEs are integrated into the overall MAC sublayer and PHY is not specified within this standard." | AGREE (GEN: 2010-01-20 06:36:16Z) | GEN | General Motion A | Ready for motion |  |  |  |  | 2010-01-20 06:37 | GEN
2147 | Raja, Banerjea | 160 | 2 | 10.3.2.2.2 | 447 | 54 | T | N | 447.54 | 54 | 10.3.2.2.2 |  | A |  |  |  | The SSID length should be 0 -32 octects | Correct SSID length to 0 - 32 octets | AGREE (GEN: 2010-01-20 06:41:11Z) | GEN | General Motion A | Ready for motion |  |  |  |  | 2010-01-20 06:41 | GEN
2148 | Raja, Banerjea | 160 | 2 | 10.3.10.1.2 | 482 | 45 | T | N | 482.45 | 45 | 10.3.10.1.2 |  | A |  |  |  | The SSID length should be 0 -32 octects | Correct SSID length to 0 - 32 octets | AGREE (GEN: 2010-01-20 06:41:26Z) | GEN | General Motion A | Ready for motion |  |  |  |  | 2010-01-20 07:17 | GEN
2150 | Raja, Banerjea | 160 | 2 | 10.3.10.1.2 | 482 | 49 | T | N | 482.49 | 49 | 10.3.10.1.2 |  | D |  |  |  | The value of Beacon period is shown as >=1TU. Given that most of the time Beacon airtime would be more than 1TU should we increase this lower limit of 1TU? | Clarify. | DISAGREE (GEN: 2010-01-20 06:41:52Z) - Range given is not incorrect | GEN | General Motion A | Ready for motion |  |  |  |  | 2010-01-20 06:42 | GEN
2149 | Raja, Banerjea | 160 | 2 | 10.3.10a.1.2 | 484 | 64 | T | N | 484.64 | 64 | 10.3.10a.1.2 |  | A |  |  |  | The SSID length should be 0 -32 octects | Correct SSID length to 0 - 32 octets | AGREE (GEN: 2010-01-20 07:17:29Z) | GEN | General Motion A | Ready for motion |  |  |  |  | 2010-01-20 07:18 | GEN
2096 | Hamilton, Mark | 160 | 2 | 10.3.20.2 | 515 | 1 | T | Y | 515.01 | 1 | 10.3.20.2 |  | P |  |  |  | The MLME-EAPOL.confirm primitive does not seem useful. Since there is no guarantee that the EAPOL-Key frame was completely delivered to the remote peer, this primitive cannot serve any real security purpose. I don't think any such guarantee is ever needed, though, as all critical such transmissions are included within a handshake procedure. | Delete clause 10.3.20.2, and reference to the MLME-EAPOL.confirm on page 272, line 48. | AGREE IN PRINCIPLE (GEN: 2010-01-20 06:43:04Z) - Accept in principle. Michael MIC failure notifications are transmitted in EAPOL-Key frames. Timing of countermeasures is relative to the transmission of the EAPOL-Key frame, and therefore, this primitive is required. Change third line of five line rectangular box in Figure 8-12 from "Wait for send report frame to complete" to "Wait for MLME-EAPOL.confirm". Also change "MLME-MICHEALMICFAILURE.indication" on page 272 line 44 to "MLME-MICHAELMICFAILURE.indication" | GEN | General Motion A | Ready for motion | New resolution: Accept in principle. Michael MIC failure notifications are transmitted in EAPOL-Key frames. Timing of countermeasures is relative to the transmission of the EAPOL-Key frame, and therefore, this primitive is required. Change third line of five line rectangular box in Figure 8-12 from "Wait for send report frame to complete" to "Wait for MLME-EAPOL.confirm". Also change "MLME-MICHEALMICFAILURE.indication" on page 272 line 44 to "MLME-MICHAELMICFAILURE.indication" |  |  |  | 2010-01-20 06:44 | GEN
2194 | Stephens, Adrian | 160 | 2 |  | 555 | 20 | T | Y | 555.2 | 20 | 10.3.29.2.2 |  | A |  |  |  | Editor’s Note: The change made by CID 1333 below (to introduce “or any valid group MAC address”) is incorrect. The Peer MAC address is the entity from which the action frame was received, i.e., its SA, and this cannot be a group address. | Reverse change made by CID 1333 here and remove note. | AGREE (GEN: 2010-01-20 06:44:20Z) | GEN | General Motion A | Ready for motion |  |  |  |  | 2010-01-20 06:44 | GEN
2195 | Stephens, Adrian | 160 | 2 |  | 572 | 25 | T | Y | 572.25 | 25 | 10.3.35.3.2 |  | A |  |  |  | Editor’s Note: The change made by CID 1334 below (to introduce “or any valid group MAC address”) is incorrect. The Peer MAC address is the entity from which the action frame was received, i.e., its SA, and this cannot be a group address. | Reverse change made by CID 1333 here and remove note. | AGREE (GEN: 2010-01-20 06:44:44Z) | GEN | General Motion A | Ready for motion |  |  |  |  | 2010-01-20 06:45 | GEN
2124 | Marshall, Bill | 160 | 2 | 11.1.3.0a | 617 | 43 | T | N | 617.43 | 43 | 11.1.3.0a |  | A |  |  |  | normative reference is made here to IEEE Std 802-1990, but that version doesn't appear in Clause 2. | change reference in 11.1.3.0a to IEEE Std 802-2001. Same change in 7.1.3.3.2 on page 78 line 54. | AGREE (GEN: 2010-01-20 06:47:21Z) | GEN | General Motion A | Ready for motion |  |  |  |  | 2010-01-20 06:47 | GEN
2169 | Rosdahl, Jon | 160 | 2 | 11.3.1.3 | 637 | 17 | T | Y | 637.17 | 17 | 11.3.1.3 |  | P |  |  |  | "STA's SME" has not always been simplified to "SME" (e.g. 11.3.1.3). There are 28 instances of "STA's SME". Most are in clause 8., but the ones in clause 11 may be simplified. | simplify to "SME" at the following locations: 11.3.1.1 p636 - line 13 11.3.1.2 p636 line 42 11.3.1.3 p637 line 17 11.13 p701 line 33 | AGREE IN PRINCIPLE (SECURITY: 2010-01-12 21:21:54Z) Change "STA's SME" to SME at the following locations: 11.3.1.1 p636 - line 13 11.3.1.2 p636 line 42 11.3.1.3 p637 line 17 11.13 p701 line 33 | GEN | General Motion A | Ready for motion | GEN: 2010-01-20 07:12:31Z - TG suggested Editorial 11-10-71r4 proposed: Accept. SECURITY: 2010-01-12 21:21:42Z: Transfer to General SECURITY: 2010-01-12 21:21:54Z -- Proposed: AGREE IN PRINCIPLE (SECURITY: 2010-01-12 21:21:54Z) Change "STA's SME" to SME at the following locations: 11.3.1.1 p636 - line 13 11.3.1.2 p636 line 42 11.3.1.3 p637 line 17 11.13 p701 line 33 |  |  |  | 2010-01-20 07:15 | GEN
2088 | Erceg, Vinko | 160 | 2 | 17.3.8.3.1 | alw | 54 | T | Y | 895.34 | 34 | 17.3.8.3.1 |  | D |  |  |  | "The OFDM PHY shall use dot11CurrentFrequency to determine the operating frequency." This sentence with "shall" statement is not necessary here. This relates to configuration attributes of the device. | Please delete this sentence. | DISAGREE (GEN: 2010-01-20 07:36:56Z) Reject. dot11CurrentFrequency is a control variable, written by the SME. This sentence forces the PHY to use it. | GEN | General Motion A | Ready for motion |  |  |  |  | 2010-01-20 07:37 | GEN
2104 | Kolze, Tom | 160 | 2 | 17.3.8.3.1 | alw | 54 | T | Y | 895.34 | 34 | 17.3.8.3.1 |  | D |  |  |  | The following sentence contains a SHALL requirement which is not needed, as this relates to device configuration attributes. The sentence is: "The OFDM PHY shall use dot11CurrentFrequency to determine the operating frequency." | Delete entire sentence. | DISAGREE (GEN: 2010-01-20 07:37:35Z) Reject. dot11CurrentFrequency is a control variable, written by the SME. This sentence forces the PHY to use it. | GEN | General Motion A | Ready for motion |  |  |  |  | 2010-01-20 07:38 | GEN
2082 | Erceg, Vinko | 160 | 2 | 17.3.10.5 | ame | 15-19 | T | Y | 902.2 | 20 | 17.3.10.5 |  | D |  |  |  | In this Note, sentence "Support for CCA-ED is an additional requirement that relates specifically to the sensitivities described in I.2.4 (CCA-ED threshold)" may lead a reader to conclude that CCA-ED requirement at -72 dBm is for all clause 17 devices. | Please remove the Note. Three paragraphs above this note are already clear enough about this. The Note serves only as a confusion. | DISAGREE (GEN: 2010-01-20 07:39:29Z) Reject. The text is clear, note is helpful in understanding the rational behind the text | GEN | General Motion A | Ready for motion |  |  |  |  | 2010-01-20 07:40 | GEN
2103 | Kolze, Tom | 160 | 2 | 17.3.10.5 | ame | 15-19 | T | Y | 902.2 | 20 | 17.3.10.5 |  | D |  |  |  | The following sentence in this note adds confusion, leading a reader to possibly believe that CCA-ED level is at -72 dBm for all clause 17 devices. The sentence is: "Support for CCA-ED is an additional requirement that relates specifically to the sensitivities described in I.2.4 (CCA-ED threshold)." | Remove the sentence. | DISAGREE (GEN: 2010-01-20 07:38:32Z) Reject. The text is clear, note is helpful in understanding the rational behind the text | GEN | General Motion A | Ready for motion |  |  |  |  | 2010-01-20 07:39 | GEN
2123 | Marshall, Bill | 160 | 2 | 19.1.1 | 977 | 34 | T | N | 977.34 | 34 | 19.1.1 |  | A |  |  |  | Status of PBCC in D2.0 is inconsistent. With HR/DSSS (Clause 18) it is noted as obsolete (page 922 line 35), but with ERP (Clause 19) it is marked deprecated (page 977 line 34). In the PICS (Annex A) PC17 says obsolete (page 1032 line 13) and ERP2 is deprecated (page 1098 line 18). It is further noted (page 978 line 48) that ERP-PBCC is an extension to DSSS-PBCC. The comments that led to this new text (#1053, #1178, #1187 for HR/DSSS, and #1180, #1189 for ERP) make no claim that the PBCC option doesn't work, nor that it doesn't meet the design goals, nor that using PBCC is harmful in any way. Therefore, the proper change is to consistently mark it "obsolete". | Change "deprecated" to "obsolete" at page 977 line 34 and at page 1098 line 18. | AGREE (GEN: 2010-01-20 07:40:42Z) | GEN | General Motion A | Ready for motion |  |  |  |  | 2010-01-20 07:41 | GEN
2080 | Engwer, Darwin | 160 | 2 | 0A | 1019 | 32 | T | Y | 1019.32 | 32 | 0A |  | A |  |  |  | The Titlebaum reference (B35) is required as a source of the material in clause clause 9.8.2. It was present in D1.0 but has been removed from D2.0 | Restore the Titlebaum reference (B35) and add a corresponding link or reference to clause 9.8.2 to anchor the reference. | AGREE (GEN: 2010-01-20 06:32:54Z) - Restore the referene (B35) and in 9.8.2 (page 406 line 22) Change text from "please see the reference [B4]" to "please see the references [B4] and [B35]." | GEN | General Motion A | Ready for motion | Accept. See CID 2081 for change to 9.8.2 |  |  |  | 2010-01-20 06:35 | GEN
2031 | Ecclesine, Peter | 160 | 2 | Annex A | 1020 | 20 | T | Y | 1020.2 | 20 | A.1 |  | A |  |  |  | The PICS does not describe operational combinations of mandatory and optional elements, only what element implementation is claimed. Add a warning after the third sentence - "This clause may not be compatible with operation in any Regulatory Domain or describe combinations of usable features in any Regulatory Domain." | per comment | AGREE (GEN: 2010-01-20 07:41:43Z) Accept. Change to "It is written by the SME" | GEN | General Motion A | Ready for motion |  |  |  |  | 2010-01-20 07:42 | GEN
2066 | Ecclesine, Peter | 160 | 2 | Annex A | 1024 | 40 | T | Y | 1024.4 | 40 | A.4.3 |  | D |  |  |  | In D2.0, CF2 is changed to add CF2.1 and CF2.2 without showing changebars in the redlined D2.0. For D3.0 redlined, show the changebars everywhere CF2.1 and CF2.2 exist, as the changes should be flagged to reviewers, or change Annex A to informative. | per comment | DISAGREE (GEN: 2010-01-20 07:44:51Z) -- Changes are shown in the way that FrameMaker shows changed tables. | GEN | General Motion A | Ready for motion |  |  |  |  | 2010-01-20 07:45 | GEN
2178 | Sakoda, Kazuyuki | 160 | 2 | A.4.4.2 | 1039 | 20 | T | N | 1039.2 | 20 | A.4.4.2 |  | D |  |  |  | Carry-forward comment from LB149. The table in A.4.4.2 does not contain all the defined frame types. Why is that? | Please clarify. Suggest to remove the table entirely, or complete the table. | DISAGREE (GEN: 2010-01-20 07:45:33Z) -- The table in A.4.4.2 only contains those frame types that the baseline standard and its amendments have seen fit to describe here, and the table makes no claims to be totally inclusive. | GEN | General Motion A | Ready for motion |  |  |  |  | 2010-01-20 07:46 | GEN
2001 | Armstrong, Lee | 160 | 2 | A.4.5 | 1048 | 47 | T | Y | 1048.47 | 47 | A.4.5 |  | D |  |  |  | In previous ballot, my comment, #1000 regarding operating temperature, was approved, but not all of the changes were made. | Delete FH8.20, FH8.20.1, and FH8.20.2 (while row for each) | DISAGREE (GEN: 2010-01-20 07:46:55Z) PICS entries for temperature were intentionally kept. See resolution to CID #1000 in LB149. | GEN | General Motion A | Ready for motion |  |  |  |  | 2010-01-20 07:47 | GEN
2002 | Armstrong, Lee | 160 | 2 | A.4.6 | 1058 | 50 | T | Y | 1058.5 | 50 | A.4.6 |  | D |  |  |  | In previous ballot, my comment, #1000 regarding operating temperature, was approved, but not all of the changes were made. | Delete DS12, DS12.1, DS12.2, and DS12.3 (while row for each) | DISAGREE (GEN: 2010-01-20 07:48:15Z) Reject. PICS entries for temperature were intentionally kept. See resolution to CID #1000 in LB149. | GEN | General Motion A | Ready for motion |  |  |  |  | 2010-01-20 07:49 | GEN
2058 | Ecclesine, Peter | 160 | 2 | Annex A | 1058 | 50 | T | Y | 1058.5 | 50 | A.4.6 |  | D |  |  |  | DS12 - PICS for DSSS temperature should be removed. | per comment | DISAGREE (GEN: 2010-01-20 07:47:41Z) -- PICS entries for temperature were intentionally kept. See resolution to CID #1000 in LB149. | GEN | General Motion A | Ready for motion |  |  |  |  | 2010-01-20 07:48 | GEN
2003 | Armstrong, Lee | 160 | 2 | A.4.7 | 1062 | 23 | T | Y | 1062.23 | 23 | A.4.7 |  | D |  |  |  | In previous ballot, my comment, #1000 regarding operating temperature, was approved, but not all of the changes were made. | Delete IR24 (while row) | DISAGREE (GEN: 2010-01-20 07:48:47Z) -- PICS entries for temperature were intentionally kept. See resolution to CID #1000 in LB149. | GEN | General Motion A | Ready for motion |  |  |  |  | 2010-01-20 07:49 | GEN
2062 | Ecclesine, Peter | 160 | 2 | Annex A | 1062 | 24 | T | Y | 1062.24 | 24 | A.4.7 |  | D |  |  |  | IR24 - PICS for IR temperature should be removed. | per comment | DISAGREE (GEN: 2010-01-20 07:49:22Z)-- PICS entries for temperature were intentionally kept. See resolution to CID #1000 in LB149. | GEN | General Motion A | Ready for motion |  |  |  |  | 2010-01-20 07:50 | GEN
2059 | Ecclesine, Peter | 160 | 2 | Annex A | 1074 | 24 | T | Y | 1074.24 | 24 | A.4.8 |  | D |  |  |  | OF3.10 - PICS for OFDM temperature should be removed. | per comment | DISAGREE (GEN: 2010-01-20 07:50:08Z) PICS entries for temperature were intentionally kept. See resolution to CID #1000 in LB149. | GEN | General Motion A | Ready for motion |  |  |  |  | 2010-01-20 08:32 | GEN
2004 | Armstrong, Lee | 160 | 2 | A4.8 | 1074 | 25 | T | Y | 1074.25 | 25 | A.4.8 |  | D |  |  |  | In previous ballot, my comment, #1000 regarding operating temperature, was approved, but not all of the changes were made. | Delete OF3.10, OF3.10.1, OF3.10.2, and OF3.10.3 (while row for each) | DISAGREE (GEN: 2010-01-20 07:50:40Z) -- PICS entries for temperature were intentionally kept. See resolution to CID #1000 in LB149. | GEN | General Motion A | Ready for motion |  |  |  |  | 2010-01-20 07:51 | GEN
2060 | Ecclesine, Peter | 160 | 2 | Annex A | 1094 | 40 | T | Y | 1094.4 | 40 | A.4.9 |  | D |  |  |  | HRDS15 - PICS for HRDS temperature should be removed. | per comment | DISAGREE (GEN: 2010-01-20 07:51:11Z) PICS entries for temperature were intentionally kept. See resolution to CID #1000 in LB149. | GEN | General Motion A | Ready for motion |  |  |  |  | 2010-01-20 08:33 | GEN
2005 | Armstrong, Lee | 160 | 2 | A4.9 | 1094 | 40 | T | Y | 1094.4 | 40 | A.4.9 |  | D |  |  |  | In previous ballot, my comment, #1000 regarding operating temperature, was approved, but not all of the changes were made. | Delete HRDS15, HRDS15.1, and HRDS15.2(while row for each) | DISAGREE (GEN: 2010-01-20 07:51:35Z) - PICS entries for temperature were intentionally kept. See resolution to CID #1000 in LB149 | GEN | General Motion A | Ready for motion |  |  |  |  | 2010-01-20 07:52 | GEN
2064 | Ecclesine, Peter | 160 | 2 | Annex A | 1105 | 55 | T | Y | 1105.55 | 55 | A.4.12 |  | A |  |  |  | SM10 CF2.1 should be CF2, since reporting maximum transmit power levels also is required in IBSS operation. I think there are several other CF2 modifications made in D2.0 that are not correct (e.g., SM20), and trust the comment resolution committee will rigorously correct those errors, or make the PICS informative. RIP | per comment | AGREE (GEN: 2010-01-20 07:53:20Z) -- Change to "CF2.1 or CF2.2" | GEN | General Motion A | Ready for motion | Accept resolution, but quote "CF2.1 or CF2.2" for clarity in resolution to be approved by TG. |  |  |  | 2010-01-20 07:54 | GEN
2063 | Ecclesine, Peter | 160 | 2 | Annex A | 1106 | 42 | T | Y | 1106.42 | 42 | A.4.12 |  | A |  |  |  | SM18 CF2.1 should be CF2.2 since DFS owner only exists in IBSS (see 11.9.7.2). | per comment | AGREE (GEN: 2010-01-20 07:54:17Z) | GEN | General Motion A | Ready for motion |  |  |  |  | 2010-01-20 07:55 | GEN
2065 | Ecclesine, Peter | 160 | 2 | Annex A | 1107 | 6 | T | Y | 1107.0601 | 6 | A.4.12 |  | A |  |  |  | SM19 CF2.1 should be CF2.2 since DFS owner only exists in IBSS. | per comment | AGREE (GEN: 2010-01-20 07:54:55Z) | GEN | General Motion A | Ready for motion |  |  |  |  | 2010-01-20 07:55 | GEN
2009 | Armstrong, Lee | 160 | 2 | C.2 | 1189 | 2 | T | Y | 1189.02 | 2 | C.2 |  | D |  |  |  | In previous ballot, my comment, #1000 regarding operating temperature, was approved, but not all of the changes were made. | Delete "synonym dot11TempType Integer = 01;" | DISAGREE (GEN: 2010-01-20 07:56:29Z) Reject. Annex C is not maintained | GEN | General Motion A | Ready for motion |  |  |  |  | 2010-01-20 07:57 | GEN
2118 | Marshall, Bill | 160 | 2 | Annex D |  |  | E | N | 1342.01 | 1 | D |  | A |  |  |  | CID 1558 only changes some of the occurrances of "and is accessed big-endian" | remove remaining occurrances of "and is accessed big-endian" in Annex D (ten places) | AGREE (GEN: 2010-01-20 07:56:49Z) | GEN | General Motion A | Ready for motion | EDITOR: 2010-01-11 11:26:34Z Transferring to GEN as this appears to be technical, and there is a related comment from a different commenter expressing an opposite opinion. |  |  |  | 2010-01-20 07:57 | GEN
2069 | Ecclesine, Peter | 160 | 2 | Annex D | 1346 | 54 | T | Y | 1346.54 | 54 | D |  | P |  |  |  | "It is written by an external management entity", and it is written by the SME too. The description is inaccurate both in number of writers and identity of the writers - e.g., CAPWAP has several management entities. | Change to "It is also written by external management entities." | AGREE IN PRINCIPLE (GEN: 2010-01-20 07:59:04Z) Accept in principle. Change to "It is written by the SME or external management entity" | GEN | General Motion A | Ready for motion |  |  |  |  | 2010-01-20 07:59 | GEN
2018 | Ecclesine, Peter | 160 | 2 | Annex D | 1351 | 63 | T | Y | 1351.63 | 63 | D |  | A |  |  |  | dot11MultiDomainCapabilityImplemented is a capability, and should have MAX-ACCESS of "read-only" instead of "read-write" | per comment | AGREE (GEN: 2010-01-20 07:59:38Z) | GEN | General Motion A | Ready for motion |  |  |  |  | 2010-01-20 08:00 | GEN
2072 | Ecclesine, Peter | 160 | 2 | Annex D | 1352 | 17 | T | Y | 1352.17 | 17 | D |  | P |  |  |  | dot11MultiDomainCapabilityActivated can be set or cleared by the SME when changing channels, and is a control/status variable. If set by an external management entity, then "It is written by an external management entity. Changes take effect for the next MLME-START.request.", otherwise the SME may change it when changing regulatory classes. | Change the description to include extended channel switch. | AGREE IN PRINCIPLE (GEN: 2010-01-20 08:00:15Z) Accept in principle. There is no such thing as a control/status variable. Change to "It is written by the SME or external management entity" | GEN | General Motion A | Ready for motion |  |  |  |  | 2010-01-20 08:00 | GEN
2048 | Ecclesine, Peter | 160 | 2 | Annex D | 1352 | 23 | T | Y | 1352.23 | 23 | D |  | A |  |  |  | dot11MultiDomainCapabilityActivated changed description adds new requirement - "The capability is disabled otherwise." - that is not compatible with legacy systems that have implemented MultiDomainCapability. I think there are some parts of MultiDomainCapability that are used (e.g. Country information) even when MultiDomainCapability is not "Required", and want this new requirement justified by analysis of legacy STAs or removed. | Remove final sentence and leave it unspecified what parts of MultiDomainCapability (e.g. Country information) are available when not "activated". | AGREE (GEN: 2010-01-20 08:00:43Z) Accept. Remove final sentence. | GEN | General Motion A | Ready for motion |  |  |  |  | 2010-01-20 08:01 | GEN
2073 | Ecclesine, Peter | 160 | 2 | Annex D | 1352 | 34 | T | Y | 1352.34 | 34 | D |  | A |  |  |  | dot11CountryString can be changed by the SME when changing channels, and is read-only. It is NOT a control variable, not written by an external management entity. | Change the description to be a status variable written by the SME. | AGREE (GEN: 2010-01-20 08:01:37Z) Accept. Change to "It is written by the SME" | GEN | General Motion A | Ready for motion |  |  |  |  | 2010-01-20 08:02 | GEN
2071 | Ecclesine, Peter | 160 | 2 | Annex D | 1353 | 23 | T | Y | 1353.23 | 23 | D |  | P |  |  |  | dot11SpectrumManagementRequired can be set or cleared by the SME when changing channels, and is a control/status variable. If set by an external management entity, then "It is written by an external management entity. Changes take effect for the next MLME-START.request.", otherwise the SME may change it when changing regulatory classes. | Change the description to include extended channel switch. | AGREE IN PRINCIPLE (GEN: 2010-01-20 08:02:24Z) - Accept in principle. There is no such thing as a control/status variable. Change to "It is written by the SME or external management entity" | GEN | General Motion A | Ready for motion |  |  |  |  | 2010-01-20 08:03 | GEN
2019 | Ecclesine, Peter | 160 | 2 | Annex D | 1353 | 60 | T | Y | 1353.6 | 60 | D |  | A |  |  |  | dot11RegulatoryClassesImplemented is a capability, and should have MAX-ACCESS of "read-only" instead of "read-write" | per comment | AGREE (GEN: 2010-01-20 08:02:49Z) | GEN | General Motion A | Ready for motion |  |  |  |  | 2010-01-20 08:03 | GEN
2074 | Ecclesine, Peter | 160 | 2 | Annex D | 1354 | 15 | T | Y | 1354.15 | 15 | D |  | P |  |  |  | dot11RegulatoryClassesRequired can be set or cleared by the SME when changing channels, and is a control/status variable. If set by an external management entity, then "It is written by an external management entity. Changes take effect for the next MLME-START.request.", otherwise the SME may change it when changing regulatory classes. | Change the description to include extended channel switch. | AGREE IN PRINCIPLE (GEN: 2010-01-20 08:03:16Z) Accept in principle. There is no such thing as a control/status variable. Change to "It is written by the SME or external management entity" | GEN | General Motion A | Ready for motion |  |  |  |  | 2010-01-20 08:04 | GEN
2030 | Ecclesine, Peter | 160 | 2 | Annex D | 1354 | 20 | T | Y | 1354.2 | 20 | D |  | A |  |  |  | dot11RegulatoryClassesRequired changed description adds new requirement - "; otherwise it will not use the defined regulatory classes’ procedures." - that is not compatible with legacy systems that use SupportedRegulatoryClasses when dot11ExtendedChannelSwitchActivated is true in the 2.4 GHz and 5 GHz bands. | End the description text with "is true." and delete "; otherwise it will not use the defined regulatory classes’ procedures." | AGREE (GEN: 2010-01-20 08:03:54Z) | GEN | General Motion A | Ready for motion |  |  |  |  | 2010-01-20 08:04 | GEN
2075 | Ecclesine, Peter | 160 | 2 | Annex D | 1369 | 44 | T | Y | 1369.4399 | 44 | D |  | A |  |  |  | dot11LCIDSERequired can be changed by the SME when changing channels, and is read-only. It is NOT a control variable, not written by an external management entity. | Change the description to include extended channel switch. | AGREE (GEN: 2010-01-20 08:04:15Z) - Accept. Change to "It is written by the SME". Change to read-only. | GEN | General Motion A | Ready for motion |  |  |  |  | 2010-01-20 08:35 | GEN
2076 | Ecclesine, Peter | 160 | 2 | Annex D | 1369 | 58 | T | Y | 1369.58 | 58 | D |  | A |  |  |  | dot11DSERequired can be changed by the SME when changing channels, and is read-only. It is NOT a control variable, not written by an external management entity. | Change the description to include extended channel switch. | AGREE (GEN: 2010-01-20 08:04:39Z) - Accept. Change to "It is written by the SME". Change to read-only. | GEN | General Motion A | Ready for motion |  |  |  |  | 2010-01-20 08:05 | GEN
2077 | Ecclesine, Peter | 160 | 2 | Annex D | 1370 | 11 | T | Y | 1370.11 | 11 | D |  | P |  |  |  | dot11ExtendedChannelSwitchActivated can be changed by the SME when initializing for a band defined by a Regulatory Class, and is read-only. This replaces my earlier comment. | Change the description to include Regulatory Classes Required. | AGREE IN PRINCIPLE (GEN: 2010-01-20 08:07:47Z) Accept. Change to "It is written by the SME when the device is initialized for operation in a band defined by a Regulatory Class." | GEN | General Motion A | Ready for motion | GEN: 2010-01-20 08:07:57Z Accept resolution (possibly changing to Accept in principle so that the same resolution can be used for CID 2021) Accept. Change to "It is written by the SME when the device is initialized for operation in a band defined by a Regulatory Class." |  |  |  | 2010-01-20 08:11 | GEN
2021 | Ecclesine, Peter | 160 | 2 | Annex D | 1370 | 11 | T | Y | 1370.11 | 11 | D |  | P |  |  |  | dot11ExtendedChannelSwitchActivated. Description "It is written by the SME when the device is initialized." is incomplete, and should be "It is written by the SME when the device is initialized for operation in a band defined by a Regulatory Class." Multi-RC operation will commonly change DFS/TPC and Extended Channel Switch as the STA changes channels (5.725 GHz does not have radar detection requirements, but 5.6 GHz does). | per comment | AGREE IN PRINCIPLE (GEN: 2010-01-20 08:07:02Z);. Change to "It is written by the SME when the device is initialized for operation in a band defined by a Regulatory Class." | GEN | General Motion A | Ready for motion | GEN: 2010-01-20 08:05:25Z - Accept in principle. See CID 2077 for text changes Text from 2077 : Accept. Change to "It is written by the SME when the device is initialized for operation in a band defined by a Regulatory Class." Accept resolution. Cut and paste text from 2077. |  |  |  | 2010-01-20 08:33 | GEN
2078 | Ecclesine, Peter | 160 | 2 | Annex D | 1388 |  | T | Y | 1388 |  | D |  | D |  |  |  | dot11LCIDSETable is read-only, with SME values for operation in a Regulatory Class that requires DSE. | Change the description to be a status variable written by the SME. | DISAGREE (GEN: 2010-01-20 08:11:13Z) -- Variables written by the SME and used by the MAC are control variables, not status variables. If it was written by the SME and only used by external entities, then it would be considered status. | GEN | General Motion A | Ready for motion |  |  |  |  | 2010-01-20 08:12 | GEN
2039 | Ecclesine, Peter | 160 | 2 | Annex D | 1389 | 2 | E | Y | 1389.02 | 2 | D |  | A |  |  |  | dot11xxxIfIndex are Integer32 almost everywhere, but should not be negative. In SNMP (RFC-2587) terms, ifIndex could be "SYNTAX InterfaceIndex", which could be unsigned 32 but not negative. "It is recommended that values are assigned contiguously " starting from 1. | Change Annex D IfIndex SYNTAX to be one value throughout. | AGREE (GEN: 2010-01-20 08:12:11Z) Accept. Change SYNTAX for dot11LCIDSEIndex to Integer32 | GEN | General Motion A | Ready for motion | EDITOR: 2010-01-11 11:20:04Z Transferring to GEN as this appears to be technical. |  |  |  | 2010-01-20 08:12 | GEN
2053 | Ecclesine, Peter | 160 | 2 | Annex D | 1440 | 18 | T | Y | 1440.1801 | 18 | D |  | P |  |  |  | dot11OFDMCCAEDRequired. The MIB description "It is written by the SME when the device is initialized." is incorrect. Many multiband STAs with multiple Regulatory Classes will use different radio modes depending on Regulatory Classes, and will update the MIB when changing channels, not "when the device is initialized.". The text should read "It is written by the SME when the device is initialized for operation in a particular band or regulatory class." | Make this change wherever the MIB entry value is affected by a channel switch action. | AGREE IN PRINCIPLE (GEN: 2010-01-20 08:18:35Z) - Accept in principle. Change to "It is written by the SME when the device is initialized for operation in a band defined by a Regulatory Class." | GEN | General Motion A | Ready for motion |  |  |  |  | 2010-01-20 08:19 | GEN
2052 | Ecclesine, Peter | 160 | 2 | Annex D | 1440 | 31 | T | Y | 1440.3101 | 31 | D |  | P |  |  |  | dot11OFDMEDThreshold "It is written by the SME when the device is initialized" should be "It is written by the SME when the device is initialized for operation in a particular band or regulatory class, and can be written by an external management entity." | Make this change wherever the MIB entry value is affected by a channel switch action. | AGREE IN PRINCIPLE (GEN: 2010-01-20 08:20:41Z) - Accept in principle. Change to "It is written by the SME when the device is initialized for operation in a band defined by a Regulatory Class, or written by an external management entity." | GEN | General Motion A | Ready for motion |  |  |  |  | 2010-01-20 08:21 | GEN
2022 | Ecclesine, Peter | 160 | 2 | Annex D | 1444 | 25 | T | Y | 1444.25 | 25 | D |  | A |  |  |  | dot11ERPBCCOptionActivated. Should have MAX-ACCESS of "read-write", and description should match dot11DSSSOFDMOptionActivated - "It is written by an external management entity. Changes take effect for the next MLME-START.request or MLMEJOIN. request." | per comment | AGREE (GEN: 2010-01-20 08:21:01Z) | GEN | General Motion A | Ready for motion |  |  |  |  | 2010-01-20 08:22 | GEN
2056 | Ecclesine, Peter | 160 | 2 | Annex D | 1449 | 30 | T | Y | 1449.3 | 30 | D |  | P |  |  |  | dot11RMRqstRowStatus is a status, not a control variable. I don't know why it appears in the Rqst table, but it can only have the value "NotInService" at the time of a request. | Change to read "This is a status variable." If it remains as a control variable, add descriptive text noting that it shall be written as "NotInService". | AGREE IN PRINCIPLE (GEN: 2010-01-20 08:23:05Z) Accept in principle. Change to "It is written by an external management entity when requesting a measurement, and by the SME when accepting a measurement request." | GEN | General Motion A | Ready for motion | GEN: 2010-01-20 08:21:58Z - Copy resolution from CID 2055. Accept in principle. This MIB variable violates ARC recommendations, in that it is written by two entities for different purposes, and therefore may generate race conditions. No good solution exists without significant changes in the mechanisms defined by 802.11k-2008. Leaving it as a read-write control variable seems the best solution available. See CID 2055 for revised description. CID 2055: Resolution text: Accept in principle. Change to "It is written by an external management entity when requesting a measurement, and by the SME when accepting a measurement request." |  |  |  | 2010-01-20 08:24 | GEN
2055 | Ecclesine, Peter | 160 | 2 | Annex D | 1449 | 31 | T | Y | 1449.3101 | 31 | D |  | P |  |  |  | "It is written by an external management entity", and it is written by the SME too. The description is inaccurate. Fix the description whenever the MIB item is alse written by the STA. |  | AGREE IN PRINCIPLE (GEN: 2010-01-20 08:23:25Z) - Accept in principle. Change to "It is written by an external management entity when requesting a measurement, and by the SME when accepting a measurement request." | GEN | General Motion A | Ready for motion |  |  |  |  | 2010-01-20 08:24 | GEN
2023 | Ecclesine, Peter | 160 | 2 | Annex D | 1451 | 20 | T | Y | 1451.2 | 20 | D |  | A |  |  |  | dot11RMRqstTimeStamp should have MAX-ACCESS of "read-create" like the rest of RMRqst. | per comment | AGREE (GEN: 2010-01-20 08:24:19Z) | GEN | General Motion A | Ready for motion |  |  |  |  | 2010-01-20 08:25 | GEN
2049 | Ecclesine, Peter | 160 | 2 | Annex D | 1502 | 14 | E | Y | 1502.14 | 14 | D |  | P |  |  |  | I object to the resolution of D1.0 CID 1588. Some location variables are more than one octet (e.g.dot11LCIDSELatitudeInteger), and SNMP access has endianness. Editor's note about D1.0 CID 1588 "and is accessed big-endian" should be removed, as the editor did the right thing in D2.0. | Remove p1502 line 14 Editor's note about big-endian. | AGREE IN PRINCIPLE (GEN: 2010-01-20 08:25:40Z) - Accept in principle. The value of the MIB variable is an integer. Endianness only matters when values are stored as sequences of bytes. Remove Editor's Note. Additional changes given for CID 2203. | GEN | General Motion A | Ready for motion | EDITOR: 2010-01-11 11:21:54Z Transferring to GEN as this appears to be technical. |  |  |  | 2010-01-20 08:34 | GEN
2203 | Stephens, Adrian | 160 | 2 |  | 1502 | 14 | T | Y | 1502.14 | 14 | D |  | A |  |  |  | Editor’s Note: Resolution of CID 1588 in LB149 removed "big-endian" language in a similar context. | Throughout the MIB remove any "this is accessed big-endian" or similar phrase. There are 7 such occurances in the MIB, and all should be removed. | AGREE (GEN: 2010-01-20 08:25:07Z) | GEN | General Motion A | Ready for motion |  |  |  |  | 2010-01-20 08:25 | GEN
2012 | Armstrong, Lee | 160 | 2 | D | 1522 | 1 | T | Y | 1522.01 | 1 | D |  | P |  |  |  | In previous ballot, my comment, #1000 regarding operating temperature, was approved, but not all of the changes were made. | Delete dot11TempType from dot11PhyOperationComplianceGroup OBJECT-GROUP | AGREE IN PRINCIPLE (GEN: 2010-01-20 08:27:05Z) -- Accept in principle. Create a new dot11PhyOperationComplianceGroup with dot11TempType not included and deprecate existing dot11PhyOperationComplianceGroup. | GEN | General Motion A | Ready for motion | New resolution: Accept in principle. Create a new dot11PhyOperationComplianceGroup with dot11TempType not included and deprecate existing dot11PhyOperationComplianceGroup. |  |  |  | 2010-01-20 08:27 | GEN
2033 | Ecclesine, Peter | 160 | 2 | Annex I | 1625 | 43 | T | Y | 1625.4301 | 43 | I.1 |  | A |  |  |  | D1.0 CID 1055 resolution incomplete. The Regulatory information for China 2.4 GHz and 5.8 GHz is missing. | Add a row to Table I-1 China : Ministry of Industry and Information Technology (MIIT) : Xin Bu Wu [2002] #353, Xin Bu Wu [2002] #277 : MIIT | AGREE (GEN: 2010-01-20 08:27:41Z) | GEN | General Motion A | Ready for motion |  |  |  |  | 2010-01-20 08:28 | GEN
2041 | Ecclesine, Peter | 160 | 2 | Annex I | 1628 | 15 | T | Y | 1628.15 | 15 | I.2.2 |  | A |  |  |  | Japan permits unlicensed Fixed operation in 5.47-5.725 GHz at power < 10 mW/MHz EIRP. | Insert final row in Table I.6 for this band per comment | AGREE (GEN: 2010-01-20 08:28:04Z) | GEN | General Motion A | Ready for motion |  |  |  |  | 2010-01-20 08:28 | GEN
2034 | Ecclesine, Peter | 160 | 2 | Annex I | 1628 | 39 | T | Y | 1628.39 | 39 | I.2.2 |  | A |  |  |  | ETSI Fixed operation in 5.725-5.875 GHz allows 4W EIRP. | Change the last row/last column of Table I.4 from emdash to "4 W" | AGREE (GEN: 2010-01-20 08:28:23Z) | GEN | General Motion A | Ready for motion |  |  |  |  | 2010-01-20 08:29 | GEN
2045 | Ecclesine, Peter | 160 | 2 | Annex J | 1633 | 6 | T | Y | 1633.0601 | 6 | J.1 |  | A |  |  |  | D1.0 CID 1301 resolution incomplete. The transmit power columns in Annex J.1 tables J.2 and J.3 should be removed, as that information is in tables I.4 and I.6 - D1.0 approved resolutions 09/1111r2 says "Propose Accept in Principle CID 1301 and remove transmit power from Annex J.1" - with editing instruction "Delete seventh paragraph text and Table Columns labelled “Transmit power limit” in Annex J.1 " | per comment | AGREE (GEN: 2010-01-20 08:28:45Z) | GEN | General Motion A | Ready for motion |  |  |  |  | 2010-01-20 08:29 | GEN
2044 | Ecclesine, Peter | 160 | 2 | Annex J | 1633 | 25 | T | Y | 1633.25 | 25 | J.1 |  | A |  |  |  | ETSI Fixed operation in 5.725-5.875 GHz allows 4W EIRP. | Insert Regulatory Class 5 : 5 : 20 : 149, 153, 157, 161, 165, 169 : (4 transmit power column gets deleted) : 3, 4 | AGREE (GEN: 2010-01-20 08:29:18Z) | GEN | General Motion A | Ready for motion |  |  |  |  | 2010-01-20 08:29 | GEN
2035 | Ecclesine, Peter | 160 | 2 | Annex J | 1633 | 40 | T | Y | 1633.4 | 40 | J.1 |  | A |  |  |  | Table J.3 Japan. RC 1 - The old channels 34, 38, 42, 46 are only allowed until 2012, and the normal 36, 40, 44, 48 have been allowed since 2005. The old channels should have a footnote indicating they cannot be used after 2012 (MIC EO 49.20). | add channels 36-48 to RC 1 and add a footnote for channels 34, 38, 42 and 46 indicating they cannot be used after 2012. | AGREE (GEN: 2010-01-20 08:29:39Z) | GEN | General Motion A | Ready for motion |  |  |  |  | 2010-01-20 08:34 | GEN
2042 | Ecclesine, Peter | 160 | 2 | Annex J | 1635 | 11 | T | Y | 1635.11 | 11 | J.1 |  | A |  |  |  | Japan permits unlicensed Fixed operation in 5.47-5.725 GHz at power < 10 mW/MHz EIRP. | Insert Regulatory Class 33 : 5 : 20 : 100, 104, 108, 112, 116, 120, 124, 128, 132, 136, 140 : (22 transmit power column gets deleted) : 1 : 1, 3, 4, 6, 10 | AGREE (GEN: 2010-01-20 08:30:03Z) | GEN | General Motion A | Ready for motion |  |  |  |  | 2010-01-20 08:31 | GEN

## General
CID | Commenter | LB | Draft | Clause Number(C) | Page(C) | Line(C) | Type of Comment | Part of No Vote | Page | Line | Clause | Duplicate of CID | Resn Status | Assignee | Submission | Motion Number | Comment | Proposed Change | Resolution | Owning Ad-hoc | Comment Group | Ad-hoc Status | Ad-hoc Notes | Edit Status | Edit Notes | Edited in Draft | Last Updated | Last Updated By
2175 | Rosdahl, Jon | 160 | 2 | 3 |  |  | T | Y | 6.01 | 1 | 3 | [5 empty] | An MPDU (also known as a frame) is the unit of data sent between two devices using the PHY. An MSDU is the unit of data which can be sent between two devices using the services of the MAC, and an MMPDU is the unit of data which is sent between two devices to manage the MAC. Both MSDUs and MMPDUs are sent as one or more MPDUs, but they are not MPDUs and do not, strictly speaking, have e.g. a MAC header. Therefore expressions like "The frame body of a management frame of subtype Beacon contains" are dubious. "A Beacon MMPDU contains" might be better. Similarly expressions like "Probe Response frames" are dubious -- "Probe Response MMPDUs" or just "Probe Responses" might be better. And the definitions of e.g. "group addressed" are also dubious. As a first step, the definition of MPDU should additionally say "Also known as a frame." | A quick search can easily find the instances noted. It is understood that to fully resolve this comment that a submission with more detailed change will be necessary. However for starters, add "Also known as a frame" as indicated bye the comment to 3.97 (page 12 line 56). |  | GEN | General | [5 empty] | 2010-01-11 09:14
2102 | Hiertz, Guido R. | 160 | 2 | 3.196 | 19 | 1-4 | T | Y | 19 |  | 3 | [5 empty] | The term WDS is absolutely useless. The definition of the term WDS explains that is doesn't explain anything: "3.196 wireless distribution system (WDS): A mechanism for wireless communication using a four address frame format specified in this standard. This standard describes such a frame format, but does not describe how such a mechanism or frame format would be used." So why give it a name then? The following definition provides the same amount of information and is as useless as the WDS definition for 802.11 implementors: "Coffee: A brewed drink heavily relied on by standards developer. 802.11 members drink this beverage but this standard does not describe how to brew it." All other occurences of WDS are either in the list of abbreviations, Figure 8-38, or in Annex C, which is marked as obsolete. Even Table 7-2 doesn't contain any hint to the term WDS anymore (WDS hint removed since 802.11-2007). I do understand that the term is widely used in market. However, we are defining standards. We are not inventing marketing language. Unfortunately, the lack of a precise definition of the term WDS and the according, chaotic usage of the four address format has already caused a lot of trouble in the market. Several non interoperable WDS implementations exist and gazillions of webpages describe how to interconnect APs (static, dynamic etc.). There are several submissions that describe the problem (11-08-0278-04-000s: "Avoiding interactions with lazy WDS equipment," 11-05-0710-00-000m: "'WDS' Clarifications" etc.). Especially 11-05-0710-00-000m is uncontradicted and notes "that the term is actually NOT defined and described and there is much confusion on this point." To bring this disaster to an end, the term WDS and all of its occurences should be deleted. If the term is still necessary for the obsolete Annex C, the term WDS should moved at least to Annex C. | Delete the term WDS and all of its occurences. |  | GEN | General | [5 empty] | 2010-01-11 11:15 | EDITOR
2180 | Stephens, Adrian | 160 | 2 |  | 33 | 44 | T | Y | 33.44 | 44 | 5.2.3.2 | [5 empty] | Editor’s Note: The changes made in response to CID 1115 (see 11-09/601r2) replace use of the term “TKIP and/or CCMP” with “Enhanced data cryptographic encapsulation mechanisms”, which includes TKIP. The changes made in response to CID 98 replace “TKIP and/or CCMP” with CCMP. Where these resolutions conflict, resolved in favor of CID 1115. | Resolve conflict and remove note. |  | GEN | General | [5 empty] | 2010-01-11 09:14

## Temperature
CID | Commenter | LB | Draft | Clause Number(C) | Page(C) | Line(C) | Type of Comment | Part of No Vote | Page | Line | Clause | Duplicate of CID | Resn Status | Assignee | Submission | Motion Number | Comment | Proposed Change | Resolution | Owning Ad-hoc | Comment Group | Ad-hoc Status | Ad-hoc Notes | Edit Status | Edit Notes | Edited in Draft | Last Updated | Last Updated By
2013 | Armstrong, Lee | 160 | 2 | 14.8.2.1 | 809 | 18 | T | Y | 809.18 | 18 | 14.8.2.1 | [5 empty] | In previous ballot, my comment, #1000 regarding operating temperature, was approved, but not all of the changes were made. | Delete dot11TempType row from Table 14-22 |  | GEN | Temperature | [5 empty] | 2010-01-20 07:36 | GEN
2000 | Armstrong, Lee | 160 | 2 | 14.8.2.4 | 811 | 9 | T | Y | 811.09 | 9 | 14.8.2.4 | [5 empty] | In previous ballot, my comment, #1000 regarding operating temperature, was approved, but not all of the changes were made. | Delete subclause 14.8.2.4 |  | GEN | Temperature | [5 empty] | 2010-01-20 07:36 | GEN
2006 | Armstrong, Lee | 160 | 2 | 15.3.2 | 825 | 59 | T | Y | 825.59 | 59 | 15.3.2 | [5 empty] | In previous ballot, my comment, #1000 regarding operating temperature, was approved, but not all of the changes were made. | Delete dot11PHYdot11TempType and dot11TempType rows of Table 15-1 |  | GEN | Temperature | [5 empty] | 2010-01-20 07:36 | GEN
2007 | Armstrong, Lee | 160 | 2 | 16.4 | 870 | 27 | T | Y | 870.27 | 27 | 16.4 | [5 empty] | In previous ballot, my comment, #1000 regarding operating temperature, was approved, but not all of the changes were made. | Delete dot11TempType row of Table 16-8 |  | GEN | Temperature | [5 empty] | 2010-01-20 07:37 | GEN
2008 | Armstrong, Lee | 160 | 2 | 18.3.2 | 939 | 16 | T | Y | 939.16 | 16 | 18.3.2 | [5 empty] | In previous ballot, my comment, #1000 regarding operating temperature, was approved, but not all of the changes were made. | Delete dot11TempType row of Table 18-4 |  | GEN | Temperature | [5 empty] | 2010-01-20 07:44 | GEN
2010 | Armstrong, Lee | 160 | 2 | D | 1419 | 30 | T | Y | 1419.3 | 30 | D | [5 empty] | In previous ballot, my comment, #1000 regarding operating temperature, was approved, but not all of the changes were made. | Delete dot11TempType line from Dot11PhyOperationEntry |  | GEN | Temperature | Discuss | GEN: 2010-01-20 08:13:17Z - Resolution is ok in principle, but deprecation text for addition into the draft must be fully specified. Proposed Resolution: Accept in Principle, Mark it Deprecated |  |  |  | 2010-01-20 08:15 | GEN
2061 | Ecclesine, Peter | 160 | 2 | Annex D | 1419 | 65 | T | Y | 1419.65 | 65 | D | [5 empty] | dot11TempType should be deprecated and text referring to setting it should be preceeded by text like "The use of dot11TempType is deprecated, and this entity may be removed in a later revision of the standard." . It's value is specified in each PHY clause, and it is part of dot11PhyOperation, which is part of dot11PhyOperationComplianceGroup. | per comment |  | GEN | Temperature | Discuss | GEN: 2010-01-20 08:13:17Z - Resolution is ok in principle, but deprecation text for addition into the draft must be fully specified. Proposed Resolution: Accept in Principle, Mark it Deprecated |  |  |  | 2010-01-20 08:16 | GEN
2011 | Armstrong, Lee | 160 | 2 | D | 1419 | 65 | T | Y | 1419.65 | 65 | D | [5 empty] | In previous ballot, my comment, #1000 regarding operating temperature, was approved, but not all of the changes were made. | Delete all of dot11TempType OBJECT-TYPE |  | GEN | Temperature | Discuss | GEN: 2010-01-20 08:13:17Z - Resolution is ok in principle, but deprecation text for addition into the draft must be fully specified. Proposed Resolution: Accept in Principle, Mark it Deprecated |  |  |  | 2010-01-20 08:53 | GEN

## Clause 11.3
CID | Commenter | LB | Draft | Clause Number(C) | Page(C) | Line(C) | Type of Comment | Part of No Vote | Page | Line | Clause | Duplicate of CID | Resn Status | Assignee | Submission | Motion Number | Comment | Proposed Change | Resolution | Owning Ad-hoc | Comment Group | Ad-hoc Status | Ad-hoc Notes | Edit Status | Edit Notes | Edited in Draft | Last Updated | Last Updated By
2128 | Montemurro, Michael | 160 | 2 | 11.3 | 809 | 1 | T | N | 633.34 | 34 | 11.3 |  | D |  |  |  | Figure 11-10 should be replaced by Figure 11-11. | Remove Figure 11-10 | DISAGREE (GEN: 2010-01-20 06:48:31Z) - No change required. The figure is correct in the non-redline version of the draft. | GEN | Clause 11.3 | Proposed | SECURITY: 2010-01-12 21:03:47Z No change required. The figure is correct in the non-redline version of the draft. Transfer to General for clause 11.3 discussions. |  |  |  | 2010-01-20 06:52 | GEN
2155 | Rosdahl, Jon | 160 | 2 | 11.3.0a | 633 | 45 | T | Y | 633.45 | 45 | 11.3.0a | [5 empty] | "These two variables create four local states for each remote STA". This sentence should indicate that it is the relationship between the STA and the remote STA not the STAs themselves that are in the states described. | Change sentence to be "These two variables create four local states for the relationship between the STA and the remote STA." |  | GEN | Clause 11.3 | Proposed | SECURITY: 2010-01-12 21:05:06Z -- Propose Accept. Transfer to General to be part of Clause 11.3 Discussion 11-10-71r4 proposes Accept |  |  |  | 2010-01-20 06:57 | GEN
2160 | Rosdahl, Jon | 160 | 2 | 11.3.0a | 634 |  | T | Y | 634 |  | 11.3.0a | [5 empty] | Figure 11-11 has various missing transitions, e.g.: - successful auth in State 2 leaves you in State 2 - unsuccessful auth in State 2 takes you to State 1 - unsuccessful (re)assoc in State 3 takes you to State 2 - unsuccessful reassoc (not just assoc) in State 4 takes you to State 2 - successful (re)assoc in State 3 leaves you in State 3 - successful (re)assoc in State 4 when RSNA is required takes you to state 3 - successful (re)assoc in State 4 when RSNA is not required leaves you in state 4 | Add missing state transitions as cited. |  | GEN | Clause 11.3 | Discuss | SECURITY: 2010-01-12 21:06:11Z Need submission? |  |  |  | 2010-01-14 21:27 | SECURITY
2110 | Malinen, Jouni | 160 | 2 | 11.3.0a | 634 | 33 | T | Y | 634.33 | 33 | 11.3.0a | [5 empty] | Why would unsuccessful association move the state from State 4 to State 2? This seems to break any possible protection we introduce against DoS attacks (e.g., the protections added in FT) since the association would be dropped in case of such an attack (e.g., fake association request sent to the AP). Furthermore, this type of state change is not defined for State 3. Is there a difference on failed (re)association behavior between the States 3 and 4? | Remove the transition from State 4 to State 2 with condition “Unsuccessful Association”. On page 638 line 19 in 11.3.2.0a, replace “Unsuccessful association when not in State 1 sets the STA's state to State 2” with “Unsuccessful association does not change STA's state”. On page 638 line 22, replace “Unsuccessful reassociation when not in State 1 sets the STA's state to State 2” with “Unsuccessful reassociation does not change STA's state”. |  | GEN | Clause 11.3 | Discuss | SECURITY: 2010-01-12 21:07:37Z Transfer to General. 11-10-71r4 proposes Accept. |  |  |  | 2010-01-20 06:56 | GEN
2156 | Rosdahl, Jon | 160 | 2 | 11.3.0a | 634 | 42 | T | Y | 634.42 | 42 | 11.3.0a | [5 empty] | The diagram shows the state of the STA with respect to a remote STA. When in State 3 or 4, the STA would not execute an "802.11 Authentication" with the remote STA. It may do so with a new STA (AP) that it was wanting to transition to, but that would not be included in this digraph because the state of the STA with the other Remote STA would be a different state diagram. So while the transition of "Unsuccessful 802.11 Authentication" doing nothing (looping back to the same state) is valid (it the new remote STA did not authenticate with the STA, then the relationship of the STA and the current remote STA would not change), it is not correct to be on this diagram. | remove the "Unsuccessful 802.11 Authentication" loops for state 3 and 4. |  | GEN | Clause 11.3 | Discuss | SECURITY: 2010-01-12 21:08:21Z transfer to General 11-10-71r4 proposed: Reject. Unsuccessful authentications/(re)associations can be due to DoS attacks, and need to leave the state unchanged. |  |  |  | 2010-01-20 06:59 | GEN
2229 | Stephenson, Dave | 160 | 2 | 11.3.1.0a | 635 | 56 | T | Y | 635.56 | 56 | 11.3.1.0a | [5 empty] | The text states "Unsuccessful authentication sets the STA's state to State 1." However, in figure 11-6, if in states 3 or 4, the new state after unsuccessful authentication is not state 1. | Align the text and the figure. |  | GEN | Clause 11.3 | Discuss | SECURITY: 2010-01-12 21:09:48Z transfer to General 11-10-71r4: Proposed: Accept. See CID 2111 for text changes: from CID 2111: Accept in principle. Change second sentence to "Successful authentication sets the STA's state to State 2. Unsuccessful authentication leaves the STA's state unchanged." Delete remainder of paragraph. |  |  |  | 2010-01-20 07:01 | GEN
2111 | Malinen, Jouni | 160 | 2 | 11.3.1.0a | 635 | 57 | T | Y | 635.57 | 57 | 11.3.1.0a | [5 empty] | The text describing unsuccessful authentication is in conflict with the transitions shown in Figure 11-6. The text claims a failure to result in transition to State 1 while the figure claims there is no transition in such a case. I believe the behavior in the figure is correct since it is needed to maintain DoS protection provided for FT. | Replace “Unsuccessful authentication sets the STA's state to State 1” with “Unsuccessful authentication does not change STA's state”. |  | GEN | Clause 11.3 | Discuss | Proposed from 11-10-71r4: Accept in principle. Change second sentence to "Successful authentication sets the STA's state to State 2. Unsuccessful authentication leaves the STA's state unchanged." Delete remainder of paragraph. |  |  |  | 2010-01-20 07:02 | GEN
2230 | Stephenson, Dave | 160 | 2 | 11.3.1.0a | 635 | 58 | T | Y | 635.58 | 58 | 11.3.1.0a | [5 empty] | The text states "If previously in State 3 or 4, the STA shall become associated again prior to sending Class 3 frames." If the AP has to keep track if a device is previously associated, then that implies a 5th state is needed. | Delete the cited sentence. |  | GEN | Clause 11.3 | Discuss | SECURITY: 2010-01-12 21:13:13Z transfer to General 11-10-71r4 proposed: Accept in principle. Change second sentence to "Successful authentication sets the STA's state to State 2. Unsuccessful authentication leaves the STA's state unchanged." Delete remainder of paragraph. |  |  |  | 2010-01-20 07:03 | GEN
2231 | Stephenson, Dave | 160 | 2 | 11.3.1.0a | 635 | 58 | T | Y | 635.58 | 58 | 11.3.1.0a | [5 empty] | In several places, section 11.3.1.0a discusses what has to happen when a new state is entered after a STA has been in a higher-numbered state. E.g., "The STA shall become authenticated again prior to sending Class 2 frames." These descriptions are generally confusing. Each state, by itself, defines what class of frames may be sent regardless of the previous state. | Re-write the text so that each state defines exactly what frames can be sent without regard to the previous state the STA was in. |  | GEN | Clause 11.3 | Discuss | SECURITY: 2010-01-12 21:12:36Z transfer to General 11-10-71r4 proposed: Reject. This already appears, see page 634 line 50 |  |  |  | 2010-01-20 07:04 | GEN
2161 | Rosdahl, Jon | 160 | 2 | 11.3.1.0a | 636 | 1 | T | Y | 636.01 | 1 | 11.3.1.0a | [5 empty] | 11.3.1.0a the rules about class errors are normative, not informative. So drop the "For example," and add some "shall"s. | Rewrite the paragraph using normative language. |  | GEN | Clause 11.3 | Proposed | GEN: 2010-01-20 07:19:02Z - 11-10-71r4 proposed: Accept. Delete "For example, " and change "discards" to "shall discard" SECURITY: 2010-01-12 21:13:35Z transfer to General |  |  |  | 2010-01-20 07:20 | GEN
2163 | Rosdahl, Jon | 160 | 2 | 11.3.1.1 | 636 | 12 | T | Y | 636.12 | 12 | 11.3.1.1 | [5 empty] | In 11.3.1.1 I don't understand why the PTKSA and temporal key deletion is a "may". Everywhere else it's a "shall". | Change "may" to "shall" |  | GEN | Clause 11.3 | Proposed | GEN: 2010-01-20 07:07:06Z - Propose Accept. SECURITY: 2010-01-12 21:14:24Z transfer to General |  |  |  | 2010-01-20 07:07 | GEN
2196 | Stephens, Adrian | 160 | 2 |  | 636 | 39 | T | N | 636.39 | 39 | 11.3.1.2 |  | P |  |  |  | Editor’s Note: Bad “if and only if” | Replace "if and only if" with "if <condition> and shall not <verb> otherwise" | AGREE IN PRINCIPLE (SECURITY: 2010-01-12 21:19:03Z) Replace the paragraph with the following: If the requested authentication mechanism is other than FT authentication or Management Frame Protection has not been negotiated, the STA’s SME shall delete any PTKSA and temporal keys held for communication with the originating STA by using the MLMEDELETEKEYS. request primitive (see 8.4.10 (RSNA security association termination)) upon receiving a MLME-AUTHENTICATE.indication primitive. | GEN | Clause 11.3 | Proposed | GEN: 2010-01-20 07:08:35Z - 11-10-71r4 proposed: Accept. Editor to also remove the double negative in the second phrase SECURITY: 2010-01-12 21:17:03Z - Transfer to General SECURITY: 2010-01-12 21:19:03Z: Proposed Resolution: AGREE IN PRINCIPLE (SECURITY: 2010-01-12 21:19:03Z) Replace the paragraph with the following: If the requested authentication mechanism is other than FT authentication or Management Frame Protection has not been negotiated, the STA’s SME shall delete any PTKSA and temporal keys held for communication with the originating STA by using the MLMEDELETEKEYS. request primitive (see 8.4.10 (RSNA security association termination)) upon receiving a MLME-AUTHENTICATE.indication primitive. |  |  |  | 2010-01-20 07:10 | GEN
2166 | Rosdahl, Jon | 160 | 2 | 11.3.1.2 | 637 | 4 | T | Y | 637.04 | 4 | 11.3.1.2 | [5 empty] | 11.3.1.2.d needs to say that if the auth was unsuccessful the state is set to State 1. | Add to the end of the sentence at d) "if the authentication was unsuccessful, the state for the originating STA shall be set to State 1." |  | GEN | Clause 11.3 | Discuss | GEN: 2010-01-20 07:10:42Z - 11-10-71r4 proposed: Reject. State needs to remain unchanged in the failure cases to protect against DoS attacks SECURITY: 2010-01-12 21:21:05Z Transfer to General |  |  |  | 2010-01-20 07:12 | GEN
2157 | Rosdahl, Jon | 160 | 2 | 11.3.1.3 | 637 | 36 | T | Y | 637.36 | 36 | 11.3.1.3 | [5 empty] | Remove Editor's Note. | Remove Editor's Note -- No action required. |  | GEN | Clause 11.3 | Discuss | See comment 2197 Reject. See CID 2197 for text changes |  |  |  | 2010-01-20 07:16 | GEN
2197 | Stephens, Adrian | 160 | 2 |  | 637 | 36 | T | N | 637.36 | 36 | 11.3.1.3 | [5 empty] | Editor’s Note: The previous statement makes legacy STA potentially non-compliant when a new reason code is added. Ditto 640.05 and 641.61 and 642.38 | Replace "The use of Unspecified reason shall indicate the indicated STA was deauthenticated for a reason unrelated to every any defined reason code defined in Table 7-22 (Reason codes)." with "The use of Unspecified reason indicates the STA was deauthenticated for a reason unrelated to any other reason code defined in Table 7-22 (Reason codes) that is understood by the deauthenitcating STA." |  | GEN | Clause 11.3 | Discuss | GEN: 2010-01-20 07:21:12Z - 11-10-71r4 proposes Accept. SECURITY: 2010-01-12 21:24:05Z - Propose accept, but discussion required. |  |  |  | 2010-01-20 07:22 | GEN
2164 | Rosdahl, Jon | 160 | 2 | 11.3.1.4 | 637 | 54 | T | Y | 637.54 | 54 | 11.3.1.4 | [5 empty] | shouldn't there be blurb in e.g. 11.3.1.4 and 11.3.2.6/8 in the same way there is in 11.3.1.2, about not deleting keys if MFP was in force? | Make the conditional deletion of Keys consistent in 11.3.1.2, 11.3.14, 11.3.2.6 and 11.3.2.8. |  | GEN | Clause 11.3 | Proposed | GEN: 2010-01-20 07:22:17Z - Propose Accept. SECURITY: 2010-01-12 21:26:22Z transfer to General |  |  |  | 2010-01-20 07:23 | GEN
2129 | Montemurro, Michael | 160 | 2 | 11.3.1.4 | 814 | 40 | T | N | 637.61 | 61 | 11.3.1.4 | [5 empty] | The second sentence of the paragraph does not provide any useful information to the reader. | Replace the paragraph with the following text: "The STA shall indicate that reason code from Table 7-28 (Reason codes) of 7.3.1.7(Reason Code field)." |  | GEN | Clause 11.3 | Discuss | GEN: 2010-01-20 07:23:12Z - 11-10-71r4 Proposes: Accept in principle. See 2197 for text changes SECURITY: 2010-01-12 21:29:47Z Transfer to General See comment 2197 |  |  |  | 2010-01-20 07:24 | GEN
2162 | Rosdahl, Jon | 160 | 2 | 11.3.2.0a | 638 | 34 | T | Y | 638.34 | 34 | 11.3.2.0a | [5 empty] | 11.3.2.0a the rules about class errors are normative, not informative. So drop the "For example," and add some "shall"s. | Rewrite the paragraph using normative language. |  | GEN | Clause 11.3 | Proposed | GEN: 2010-01-20 07:24:39Z 11-10-71r4 proposes: Accept. Delete "For example, " and change "discards" to "shall discard" |  |  |  | 2010-01-20 07:30 | GEN
2167 | Rosdahl, Jon | 160 | 2 | 11.3.2.1 | 638 | 55 | T | Y | 638.55 | 55 | 11.3.2.1 | [5 empty] | 11.3.2.1.b should not say "STA shall transmit, if contained RSN; included in frame." but "STA shall transmit. If contained RSN, included in frame." (Change comma to period and make two sentances. | Change "The STA shall transmit an Association Request frame to the AP, if the MLMEASSOCIATE.request primitive contained an RSN..." to "The STA shall transmit an Association Request frame to the AP. If the MLMEASSOCIATE.request primitive contained an RSN..." |  | GEN | Clause 11.3 | Proposed | GEN: 2010-01-20 07:25:23Z - Propose Accept. Editorial |  |  |  | 2010-01-20 07:30 | GEN
2112 | Malinen, Jouni | 160 | 2 | 11.3.2.3 | 640 | 44 | T | Y | 640.44 | 44 | 11.3.2.3 | [5 empty] | The introduction of the new State 4 did not seem to take into account FT protocol for reassociation cases. When FT is used, 4-way handshake does not follow the reassociation. Instead, the STA should end up in State 4 at the successful completion of reassociation. | Replace “State 3 if RSNA establishment is required” with “State 3 if RSNA establishment is required and FT Protocol is not used”. Similarly, on page 641 line 49 in 11.3.2.4, replace “State 3 if RSNA establishment is required on the new AP” with “State 3 if RSNA establishment is required on the new AP and FT Protocol is not used”. |  | GEN | Clause 11.3 | Proposed | GEN: 2010-01-20 07:26:15Z - 11-10-71r4 proposes Accept. (Note that problem here is that "if RSNA establishment is required" doesn't exclude the FT case as it should) |  |  |  | 2010-01-20 07:30 | GEN
2198 | Stephens, Adrian | 160 | 2 |  | 642 | 5 | T | N | 642.05 | 5 | 11.3.2.4 | [5 empty] | Editor’s Note: 802.11 includes no protocol that allows a new AP to talk to an old AP, so this shall statement is not realizable. "h) The SME shall inform the DS (including the old AP, if this is not the same as the new AP) of any changes in the association state." | Remove the cited parenthetical text and editor's note. |  | GEN | Clause 11.3 | Discuss | GEN: 2010-01-20 07:27:28Z 10-11-71r4 Proposed discussion: Accept in principle. Remove Editor's Note. If we agree to the further changes requested, we should also remove all uses of Reassociation, and just keep the Association procedures and frames, since there would then be no difference between Association and Reassociation. |  |  |  | 2010-01-20 07:29 | GEN
2159 | Rosdahl, Jon | 160 | 2 | 11.3.2.4 | 642 | 8 | T | Y | 642.08 | 8 | 11.3.2.4 | [5 empty] | As noted in the Editor Note, the Parenthetical Statement is not realizable, but the main statement is correct. | Remove the parenthetical statement. "(including the old AP……)" |  | GEN | Clause 11.3 | Discuss | GEN: 2010-01-20 07:28:49Z - 11-10-71r4 proposed discussion: Accept in principle. Remove Editor's Note. If we agree to the further changes requested, we should also remove all uses of Reassociation, and just keep the Association procedures and frames, since there would then be no difference between Association and Reassociation. |  |  |  | 2010-01-20 07:29 | GEN
2168 | Rosdahl, Jon | 160 | 2 | 11.3.2.5 | 642 | 17 | T | Y | 642.17 | 17 | 11.3.2.5 | [5 empty] | 11.3.2.5 should say "disassociation initiation" not just "disassociation". We should make sure the wording is consistent in all the categories (e.g. between all the "initiation" procedures and between "association" and "reassociation" and between "deauthentication" and "disassociation") to avoid causing Fear Uncertainty and Doubt. | add "initiation" to title cited and a followup submission to made on consistency efforts. |  | GEN | Clause 11.3 | Follow-up |  |  |  |  | 2010-01-20 07:32 | GEN
2165 | Rosdahl, Jon | 160 | 2 | 11.3.2.6 | 642 | 49 | T | Y | 642.49 | 49 | 11.3.2.6 | [5 empty] | The first para of 11.3.2.6 needs to be fixed because it talks about invoking .request but this is about getting a .indication. | change paragraph to use .indication. |  | GEN | Clause 11.3 | Proposed | GEN: 2010-01-20 07:31:18Z 111-10-71r4 proposed: Accept in principle; Move the paragraph into (b1), and drop the "before invoking the …" |  |  |  | 2010-01-20 07:32 | GEN
2130 | Montemurro, Michael | 160 | 2 | 11.3.2.8 | 820 | 51 | T | N | 643.28 | 28 | 11.3.2.8 | [5 empty] | The second sentence of the paragraph does not provide any useful information to the reader. | Replace the paragraph with the following text: "The STA shall indicate that reason code from Table 7-28 (Reason codes) of 7.3.1.7(Reason Code field)." |  | GEN | Clause 11.3 | Discuss | GEN: 2010-01-20 07:33:53Z - 11-10-71r4 proposed: Accept in principle. See 2197 for text changes Text Changes from 2197: Replace "The use of Unspecified reason shall indicate the indicated STA was deauthenticated for a reason unrelated to every any defined reason code defined in Table 7-22 (Reason codes)." with "The use of Unspecified reason indicates the STA was deauthenticated for a reason unrelated to any other reason code defined in Table 7-22 (Reason codes) that is understood by the deauthenitcating STA." |  |  |  | 2010-01-20 07:34 | GEN

## Regulatory
CID | Commenter | LB | Draft | Clause Number(C) | Page(C) | Line(C) | Type of Comment | Part of No Vote | Page | Line | Clause | Duplicate of CID | Resn Status | Assignee | Submission | Motion Number | Comment | Proposed Change | Resolution | Owning Ad-hoc | Comment Group | Ad-hoc Status | Ad-hoc Notes | Edit Status | Edit Notes | Edited in Draft | Last Updated | Last Updated By
2212 | Stephens, Adrian | 160 | 2 |  | 696 | 57 | T | Y | 696.57 | 57 | 11.11.2.2 | [5 empty] | "c) On receipt of an ACK frame that acknowledges the DSE Enablement frame, issue an MLMEENABLEMENT. confirm primitive to inform the SME of the result of the enablement. 1) The primitive may contain information from an enablement response message received from the enabling STA (see 11.11.2.3 (Enablement responder STA)), or it may be issued for another reason (see 7.4.7.3 (DSE Enablement frame format))." This is internally inconsistent. Any Ack occurs before any enablement response. As the confirm needs to use information from the responding MMPDU, it can only occur then. | Replace "on receipt of an Ack frame that acknowledges the DSE Enablement frame" with "on receipt of a matching DSE Enablement frame (i.e. the Requester STA Address and Responder STA Address mach the pending request) " And replace start of d) "If no acknowledgement" with "If no matching DSE Enablement frame" |  | GEN | Regulatory | [5 empty] | 2010-01-11 09:14
2213 | Stephens, Adrian | 160 | 2 | 11.11.2.4 |  |  | T | N | 697.38 | 38 | 11.11.2.4 | [5 empty] | Changes made in response to ballot LB149 tell us that primitives emitted on receipt of an Ack frame are wrong. The point is that we cannot determine whether a frame has been correctly received or not (because it might be received, but the ack is lost). So any indication of transmit failure may be incorrect. Any responding MMPDU carries no intelligence, so a confirm primitive is unnecessary. There is no normative behaviour describing generation of a response MMPDU. | On 240.34, reserve all but the "Deenablement requested" status code. Delete 10.3.37.2 Change the bulleted list of 11.11.2.4 to read: "b) Create and transmit a DSE Deenablement frame to the deenablement responder STA. 1) Specific information items in the deenablement message are as follows: i) Enabling STA identity assertion (in RequesterSTAAddress) ii) STA identity assertion (in ResponderSTAAddress) iii) Reason result code = 2 |  | GEN | Regulatory | [5 empty] | 2010-01-11 09:14

## PICS
CID | Commenter | LB | Draft | Clause Number(C) | Page(C) | Line(C) | Type of Comment | Part of No Vote | Page | Line | Clause | Duplicate of CID | Resn Status | Assignee | Submission | Motion Number | Comment | Proposed Change | Resolution | Owning Ad-hoc | Comment Group | Ad-hoc Status | Ad-hoc Notes | Edit Status | Edit Notes | Edited in Draft | Last Updated | Last Updated By
2028 | Ecclesine, Peter | 160 | 2 | Annex A | 1096 | 47 | T | Y | 1096.47 | 47 | A.4.10 | [5 empty] | D1.0 CID 1051 resolution incomplete. MD7 (and other deprecated modulations) did not receive the agreed resolution text. Please indicate in Multi-Domain PICS each deprecated PHY with text like appears in A.4.14 ERP ERP2. | per comment |  | GEN | PICS | [5 empty] | 2010-01-11 09:14

## Normative statements
CID | Commenter | LB | Draft | Clause Number(C) | Page(C) | Line(C) | Type of Comment | Part of No Vote | Page | Line | Clause | Duplicate of CID | Resn Status | Assignee | Submission | Motion Number | Comment | Proposed Change | Resolution | Owning Ad-hoc | Comment Group | Ad-hoc Status | Ad-hoc Notes | Edit Status | Edit Notes | Edited in Draft | Last Updated | Last Updated By
2189 | Stephens, Adrian | 160 | 2 | General |  |  | T | N |  |  | General | [5 empty] | Clause 5 contains multiple normative statements. It is not where most people would go to look for normative statements, so there is the risk that these will get lost. | Move normative statements from clause 5 into Clause 9, 11 etc… as appropriate. |  | GEN | Normative statements | [5 empty] | 2010-01-20 06:13 | GEN

## MLME - Primitives
CID | Commenter | LB | Draft | Clause Number(C) | Page(C) | Line(C) | Type of Comment | Part of No Vote | Page | Line | Clause | Duplicate of CID | Resn Status | Assignee | Submission | Motion Number | Comment | Proposed Change | Resolution | Owning Ad-hoc | Comment Group | Ad-hoc Status | Ad-hoc Notes | Edit Status | Edit Notes | Edited in Draft | Last Updated | Last Updated By
2207 | Stephens, Adrian | 160 | 2 | 10.3.40 |  |  | T | N | 587.45 | 45 | 10.3.40 | [5 empty] | Why do we need a separate Clause 10 interface for primitives that generate protected dual public frames.? It is unnecessary. | Add a "protected" parameter to the public action frame versions of any of the interfaces duplicated in 10.3.40 to 10.3.43 with definition: Boolean, indicates that the exchange will be/was (as appropriate to primitive type) performed using a protected dual of public Action frame. |  | GEN | MLME - Primitives | [5 empty] | 2010-01-11 09:14
2208 | Stephens, Adrian | 160 | 2 | 10.3.44 |  |  | T | Y | 603.01 | 1 | 10.3.44 | [5 empty] | There is a requirement that Action frames (including Vendor specific) be parseable so that the BIP can be located - i.e., they are inherently protectable by the .11w mechanisms. The presence of 10.3.44 also imples they are protected. However, protected vendor specific is not present in table 7-57m, and there is no clause 10 interface that supports the generation of protected vendor specific Action frames. | Add vendor specific action frame to table 7-57m. Delete 10.3.44 and add a "protected" parameter to the primitives in 10.3.29 with definition: Boolean, indicates that the exchange will be/was (as appropriate to primitive type) performed using a protected dual of public Action frame. |  | GEN | MLME - Primitives | [5 empty] | 2010-01-11 09:14

## MIB
CID | Commenter | LB | Draft | Clause Number(C) | Page(C) | Line(C) | Type of Comment | Part of No Vote | Page | Line | Clause | Duplicate of CID | Resn Status | Assignee | Submission | Motion Number | Comment | Proposed Change | Resolution | Owning Ad-hoc | Comment Group | Ad-hoc Status | Ad-hoc Notes | Edit Status | Edit Notes | Edited in Draft | Last Updated | Last Updated By
2121 | Marshall, Bill | 160 | 2 | Annex D |  |  | T | N | 1342.01 | 1 | D | [5 empty] | Several MIB variables are identified as written by an external management entity, but changes only take effect on a MLME-START or MLME-JOIN. This leads to confusion at the external management entity upon reading one of these variables and not knowing whether the value read has taken effect yet or not. For reasons of backward compatibility, the confusion must be retained. But a method can be included that unambiguously tells the external management entity what is currently happening. In D2.0 this affects the following MIB variables: dot11StationID, dot11BeaconPeriod, dot11DTIMPeriod, dot11MultiDomainCapabiityActivated, dot11CountryString, dot11SpectrumManagementRequired, dot11RegulatoryClassesRequired, dot11RadioMeasurementActivated, dot11RMLinkMeasurementActivated, dot11RMParallelMeasurementsActivated, dot11RMRepeatedMeasurementsActivated, dot11RMBeaconPassiveMeasurementActivated, dot11RMBeaconActiveMeasurementActivated, dot11RMBeaconTableMeasurementActivated, dot11RMBeaconReportingConditionsActivated, dot11RMFrameMeasurementActivated, dot11RMChannelLoadMeasurementActivated, dot11RMNoiseHistogramMeasurementActivated, dot11RMLCIMeasurementActivated, dot11RMLCIAzimuthActivated, dot11RMChannelReportActivated, dot11RMNonOperatingChannelMaxMeasurementDuration, dot11RMRCPIMeasurementActivated, dot11RMBSSAverageAccessDelayActivated, dot11RMBSSAvailableAdmissionCapacityActivated, dot11RMAntennaInformationActivated, dot11RejectUnadmittedTraffic, dot11RSNAActivated, dot11EHCCCapabilityActivated, dot11ChannelAgilityActivated, dot11DSSSOFDMOptionActivated. (This list may need to be adjusted if other comments change the MIB variable characterization). | For each of these MIB variables, change all occurrences in the text from dot11<NAME> to dot11Current<NAME>. Insert a new table in the MIB, dot11CurrentBSSParameters, using the next dot11smt value, containing all of these dot11Current<NAME> variables. All are MAX-ACCESS read-only. Description for all of these contain "This is a status variable. It is written by the MAC when an MLME-START.request or MLME-JOIN.request is received. This is a copy of the MIB variable dot11<NAME> that is copied at the time of the MLME-START.request or MLME-JOIN.request." |  | GEN | MIB | [5 empty] | 2010-01-11 09:14
2115 | Marshall, Bill | 160 | 2 | Annex D |  |  | T | N | 1342.01 | 1 | D | [5 empty] | The resolution approved for CID 1005 is incomplete, as it also needs to be applied when TGn is incorporated into REVmb | Follow the guidance given by ARC (as documented in 09/533r1) to add MIB text regarding the variables added by TGn |  | GEN | MIB | [5 empty] | 2010-01-11 09:14
2200 | Stephens, Adrian | 160 | 2 |  | 1432 | 30 | T | Y | 1432.3 | 30 | D | [5 empty] | Editor’s Note: The resolution of CID 1062 sets the status of this table to deprecated. However the MIB won’t also compile unless the index types of dot11RegDomainsSupportedEntry are set to deprecated status. As one of these indexes is a standard type (ifIndex), this is not possible without defining a new type solely to represent a decprecated index. So this version of the MIB won’t compile. It’s also referenced from dot11PhyRegDomainsSupportGroup, with status current, which is probably an error. | Find a way to deprecate this table, or perhaps deprecate its entry definition. Remove from PhyRegDomainsSupportGroup, perhaps by creating a …Group2 and deprecating the old one. |  | GEN | MIB | [5 empty] | 2010-01-11 09:14
2201 | Stephens, Adrian | 160 | 2 |  | 1432 | 38 | T | N | 1432.38 | 38 | D | [5 empty] | Editor’s Note: Per the resolution of CID 1595, MIB variables that are shown as deprecated should carry in the description a reason why it is deprecated. | Add a description of why it's deprecated if it remains so (see also my comment at 1432.30). |  | GEN | MIB | [5 empty] | 2010-01-11 09:14
2025 | Ecclesine, Peter | 160 | 2 | Annex D | 1432 | 57 | T | Y | 1432.5699 | 57 | D | [5 empty] | dot11RegDomainsSupportedEntry should have status "deprecated" as it does not function with channel switching and SupportedRegulatoryClasses. It is deprecated is because determining legal operation is above the PLCP and PMD (clause 9.8) - checking validity of channel switch commands is above the PHY. | per comment |  | GEN | MIB | [5 empty] | 2010-01-11 09:14
2202 | Stephens, Adrian | 160 | 2 |  | 1438 | 28 | T | N | 1438.28 | 28 | D | [5 empty] | Editor’s Note: Per the resolution of CID 1595, MIB variables that are shown as deprecated should carry in the description a reason why it is deprecated. | Add to description: Superseded by the regulatory domain and regulatory classes mechanisms. |  | GEN | MIB | [5 empty] | 2010-01-11 09:14
2024 | Ecclesine, Peter | 160 | 2 | Annex D | 1438 | 31 | T | Y | 1438.3101 | 31 | D | [5 empty] | dot11FrequencyBandsImplemented. Description of deprecated entry should begin "Superseded by subband-specific supported regulatory classes." and remove the text that D2.0 inserted - "This is a capability variable. Its value is determined by device capabilities." | per comment |  | GEN | MIB | [5 empty] | 2010-01-11 09:14
2054 | Ecclesine, Peter | 160 | 2 | Annex D | 1449 | 52 | T | Y | 1449.52 | 52 | D | [5 empty] | dot11RMRqstToken MAX-ACCESS is read-create, how does it get written? | Describe when it is created. |  | GEN | MIB | [5 empty] | 2010-01-11 09:14
2050 | Ecclesine, Peter | 160 | 2 | Annex D | 1500 | 34 | T | Y | 1500.34 | 34 | D | [5 empty] | dot11LCIDSE Table is inadequate, containing an entry from the STA's management entity and entries from received beacons and public action frames. There needs to be another set of MIB variables for the STA itself, and this table remains for observed LCIDSE information elements. | Commenter will make a submission with separate MIB entries for the STA itself, and dot11LCIDSE table for observed IEs from other STAs. |  | GEN | MIB | [5 empty] | 2010-01-11 09:14