## Title
IEEE P802.11 Wireless LANs
Submission
Designator: | doc.: IEEE 802.11-10/0038r5
Venue Date: | March 2010
First Author: | Jon Rosdahl, (CSR)
Subject: | Proposed resolutions to General comments for LB 160
Full Date: | 2010-03-05
Author(s): | Jon Rosdahl
10871 N 5750 W
Highland, UT 84003
+1-801-492-4023
jrosdahl@ieee.org
Abstract:
This spreadsheet contains a set of proposed resolutions to the General AdHoc comments. For WGLB 160
As comments are resolved, they are moved to the Editor and out of this file.

## Revision History
Revision | Comments
R0 | Initial pass on the General Adhoc Comments. Created General Motion A Tab from the discussions from 11-10-71r4. Temperature Tab and Clause 11.3 gather CIDs that were deferred.
R1 | Comment Resotions through Thursday Jan 21, 2010 PM1 Slot.
R2 | Comment Resoutions through The Interim Week. General Motion A, General Motion B, Temperature Comment Resolutions were all approved in the Jan 2010 TGmb session. Clause 11.3, General Motion C and General Motion D tabs were created, but not motioned in the session.
R3 | Comment Resolutions proposed during Feb 26th Telecon moved to General Motion E tab General TAB has a proposed solution from the telecon, but it does not address the previous adhoc comment 25 comments left to resolve.
R4 | Comment Resolutions for CID 2175 was modified during the March 5th Conference call and moved to General Motion E Tab. 16 Comments ready for Motion: 25 comments left to resolve.
R5 | Clause 11.3 proposals for 18 of 25 comments added.

## Clause 11.3
CID | Commenter | LB | Draft | Clause Number(C) | Page(C) | Line(C) | Type of Comment | Part of No Vote | Page | Line | Clause | Duplicate of CID | Resn Status | Assignee | Submission | Motion Number | Comment | Proposed Change | Resolution | Owning Ad-hoc | Comment Group | Ad-hoc Status | Ad-hoc Notes | Edit Status | Edit Notes | Edited in Draft | Last Updated | Last Updated By
2160 | Rosdahl, Jon | 160 | 2 | 11.3.0a | 634 |  | T | Y | 634 |  | 11.3.0a |  |  | Jon Rosdahl | 11-10-0302 |  | Figure 11-11 has various missing transitions, e.g.: - successful auth in State 2 leaves you in State 2 - unsuccessful auth in State 2 takes you to State 1 - unsuccessful (re)assoc in State 3 takes you to State 2 - unsuccessful reassoc (not just assoc) in State 4 takes you to State 2 - successful (re)assoc in State 3 leaves you in State 3 - successful (re)assoc in State 4 when RSNA is required takes you to state 3 - successful (re)assoc in State 4 when RSNA is not required leaves you in state 4 | Add missing state transitions as cited. |  | GEN | Clause 11.3 | Discuss | GEN: 2010-01-21 01:27:08Z - evaluatation of each requested transition: 1. successful auth in State 2 leaves you in State 2 =="looks good" It is in the text. 2. unsuccessful auth in State 2 takes you to State 1 == for unsuccessful Auth in State 2, does not seem defined in Txt. 3. unsuccessful (re)assoc in State 3 takes you to State 2 == stated in the txt in both places (local/remote) 4. unsuccessful reassoc (not just assoc) in State 4 takes you to State 2 == 5. successful (re)assoc in State 3 leaves you in State 3 == 6. successful (re)assoc in State 4 when RSNA is required takes you to state 3 == 7. successful (re)assoc in State 4 when RSNA is not required leaves you in state 4 == SECURITY: 2010-01-12 21:06:11Z Need submission? |  |  |  | 2010-03-12 02:23 | GEN
2110 | Malinen, Jouni | 160 | 2 | 11.3.0a | 634 | 33 | T | Y | 634.33 | 33 | 11.3.0a | [5 empty] | Why would unsuccessful association move the state from State 4 to State 2? This seems to break any possible protection we introduce against DoS attacks (e.g., the protections added in FT) since the association would be dropped in case of such an attack (e.g., fake association request sent to the AP). Furthermore, this type of state change is not defined for State 3. Is there a difference on failed (re)association behavior between the States 3 and 4? | Remove the transition from State 4 to State 2 with condition “Unsuccessful Association”. On page 638 line 19 in 11.3.2.0a, replace “Unsuccessful association when not in State 1 sets the STA's state to State 2” with “Unsuccessful association does not change STA's state”. On page 638 line 22, replace “Unsuccessful reassociation when not in State 1 sets the STA's state to State 2” with “Unsuccessful reassociation does not change STA's state”. |  | GEN | Clause 11.3 | Discuss | GEN: 2010-01-21 01:47:11Z - This would be a change from IEEE 802.11-2007, which says "Unsuccessful association leaves STA in State 2." and "If an Association Response frame is received with a status value other than 'successful' or the AssociateFailureTimeout expires, the STA is not associated with the AP." Instead of the proposed change, text should be added to qualify the statement with respect to FT and MFP protections against DoS attacks. As regards the last question, see CID 2160. It seems that failed (re)assoc in States 3 and 4 returns you to State 2, but the subtlety is that successful (re)assoc in State 4 returns you to State 3 if RSNA is required, because of the need to do the 4WH again. SECURITY: 2010-01-12 21:07:37Z Transfer to General. 11-10-71r4 proposes Accept. |  |  |  | 2010-03-12 14:09 | GEN
2156 | Rosdahl, Jon | 160 | 2 | 11.3.0a | 634 | 42 | T | Y | 634.42 | 42 | 11.3.0a | [5 empty] | The diagram shows the state of the STA with respect to a remote STA. When in State 3 or 4, the STA would not execute an "802.11 Authentication" with the remote STA. It may do so with a new STA (AP) that it was wanting to transition to, but that would not be included in this digraph because the state of the STA with the other Remote STA would be a different state diagram. So while the transition of "Unsuccessful 802.11 Authentication" doing nothing (looping back to the same state) is valid (it the new remote STA did not authenticate with the STA, then the relationship of the STA and the current remote STA would not change), it is not correct to be on this diagram. | remove the "Unsuccessful 802.11 Authentication" loops for state 3 and 4. |  | GEN | Clause 11.3 | Discuss | GEN: 2010-01-20 - As in CID 2110, FT/MFP protection against DoS certainly needs to qualify the statement, but the basic issue is that you need to handle the case where STA A is authenticated to STA (typically AP) B and STA A is power cycled. In this case, if STA A's authentication to STA B fails, STA B should reset the State w.r.t. STA A as being State 1, and if it succeeds, it should set it to State 2 (even if currently in State 3 or State 4). Doc:11-10-71r4 proposed: Reject. Unsuccessful authentications/(re)associations can be due to DoS attacks, and need to leave the state unchanged. SECURITY: 2010-01-12 21:08:21Z transfer to General |  |  |  | 2010-03-12 14:10 | GEN
2229 | Stephenson, Dave | 160 | 2 | 11.3.1.0a | 635 | 56 | T | Y | 635.56 | 56 | 11.3.1.0a |  | P | Jon Rosdahl | 11-10-0302 |  | The text states "Unsuccessful authentication sets the STA's state to State 1." However, in figure 11-6, if in states 3 or 4, the new state after unsuccessful authentication is not state 1. | Align the text and the figure. | AGREE IN PRINCIPLE (GEN: 2010-03-12 14:15:23Z) See CID 2111 for specific text changes: (from CID 2111:AGREE IN PRINCIPLE (GEN: 2010-03-12 13:27:33Z)Accept in principle. Replace the second paragraph in 11.3.1.0a with "Successful authentication sets the STA's state to State 2. Unsuccessful authentication leaves the STA's state unchanged. The STA shall not transmit Class 3 frames unless it becomes associated. Authentication notification when in State 3 or 4 implies disassociation as well.") | GEN | Clause 11.3 | Proposed | SECURITY: 2010-01-12 21:09:48Z transfer to General 11-10-71r4: Proposed: Accept. See CID 2111 for text changes: from CID 2111: Accept in principle. Change second sentence to "Successful authentication sets the STA's state to State 2. Unsuccessful authentication leaves the STA's state unchanged." Delete remainder of paragraph. |  |  |  | 2010-03-12 14:17 | GEN
2111 | Malinen, Jouni | 160 | 2 | 11.3.1.0a | 635 | 57 | T | Y | 635.57 | 57 | 11.3.1.0a |  | P | Jon Rosdahl | 11-10-0302 |  | The text describing unsuccessful authentication is in conflict with the transitions shown in Figure 11-6. The text claims a failure to result in transition to State 1 while the figure claims there is no transition in such a case. I believe the behavior in the figure is correct since it is needed to maintain DoS protection provided for FT. | Replace “Unsuccessful authentication sets the STA's state to State 1” with “Unsuccessful authentication does not change STA's state”. | AGREE IN PRINCIPLE (GEN: 2010-03-12 13:27:33Z)Accept in principle. Replace the second paragraph in 11.3.1.0a with "Successful authentication sets the STA's state to State 2. Unsuccessful authentication leaves the STA's state unchanged. The STA shall not transmit Class 3 frames unless it becomes associated. Authentication notification when in State 3 or 4 implies disassociation as well." | GEN | Clause 11.3 | Proposed | Proposed from 11-10-71r4: Accept in principle. Change second sentence to "Successful authentication sets the STA's state to State 2. Unsuccessful authentication leaves the STA's state unchanged." Delete remainder of paragraph. |  |  |  | 2010-03-12 14:15 | GEN
2230 | Stephenson, Dave | 160 | 2 | 11.3.1.0a | 635 | 58 | T | Y | 635.58 | 58 | 11.3.1.0a |  | P | Jon Rosdahl | 11-10-0302 |  | The text states "If previously in State 3 or 4, the STA shall become associated again prior to sending Class 3 frames." If the AP has to keep track if a device is previously associated, then that implies a 5th state is needed. | Delete the cited sentence. | AGREE IN PRINCIPLE (GEN: 2010-03-12 13:47:30Z) - The cited text is to clarify the original statement that on disassociation "This STA shall become associated again if it wishes to utilize the DS." The "if previously in State 3 or 4" part qualifies the "associated again", not the "prior to sending Class 3 frames". There is no need for a 5th state. However, CID 2111 changes the paragraph and removes the cited text. | GEN | Clause 11.3 | Proposed | GEN: 2010-01-22 - Proposed Resolution: Disagree - This new text is to clarify the original statement that on disassociation "This STA shall become associated again if it wishes to utilize the DS." The "if previously in State 3 or 4" part qualifies the "associated again", not the "prior to sending Class 3 frames". There is no need for a 5th state. GEN: 2010-01-20- This new text is to clarify the original statement that on disassociation "This STA shall become associated again if it wishes to utilize the DS." The "if previously in State 3 or 4" part qualifies the "associated again", not the "prior to sending Class 3 frames". There is no need for a 5th state. Doc:11-10-71r4 proposed: Accept in principle. Change second sentence to "Successful authentication sets the STA's state to State 2. Unsuccessful authentication leaves the STA's state unchanged." Delete remainder of paragraph. SECURITY: 2010-01-12 21:13:13Z transfer to General |  |  |  | 2010-03-12 13:49 | GEN
2231 | Stephenson, Dave | 160 | 2 | 11.3.1.0a | 635 | 58 | T | Y | 635.58 | 58 | 11.3.1.0a |  | A | Jon Rosdahl | 11-10-0302 |  | In several places, section 11.3.1.0a discusses what has to happen when a new state is entered after a STA has been in a higher-numbered state. E.g., "The STA shall become authenticated again prior to sending Class 2 frames." These descriptions are generally confusing. Each state, by itself, defines what class of frames may be sent regardless of the previous state. | Re-write the text so that each state defines exactly what frames can be sent without regard to the previous state the STA was in. | AGREE (GEN: 2010-03-12 12:42:56Z) Change "The STA shall become authenticated again prior to sending Class 2 frames." To "The STA shall not transmit Class 2 frames unless it becomes authenticated again." | GEN | Clause 11.3 | Proposed | GEN: 2010-01-22 08:12:32Z - Instead of "The STA shall become authenticated again prior to sending Class 2 frames." say "The STA shall not transmit Class 2 frames unless it becomes authenticated again." Doc:11-10-71r4 proposed: Reject. This already appears, see page 634 line 50 SECURITY: 2010-01-12 21:12:36Z transfer to General |  |  |  | 2010-03-12 12:48 | GEN
2161 | Rosdahl, Jon | 160 | 2 | 11.3.1.0a | 636 | 1 | T | Y | 636.01 | 1 | 11.3.1.0a |  | A | Jon Rosdahl | 11-10-0302 |  | 11.3.1.0a the rules about class errors are normative, not informative. So drop the "For example," and add some "shall"s. | Rewrite the paragraph using normative language. | AGREE (GEN: 2010-03-12 12:48:13Z) Delete "For example, " and change "discards" to "shall discard" in 11.3.1.0a. | GEN | Clause 11.3 | Proposed | GEN: 2010-01-20 07:19:02Z - Doc:11-10-71r4 proposed: Accept. Delete "For example, " and change "discards" to "shall discard" SECURITY: 2010-01-12 21:13:35Z transfer to General |  |  |  | 2010-03-12 14:13 | GEN
2163 | Rosdahl, Jon | 160 | 2 | 11.3.1.1 | 636 | 12 | T | Y | 636.12 | 12 | 11.3.1.1 |  | A | Jon Rosdahl | 11-10-0302 |  | In 11.3.1.1 I don't understand why the PTKSA and temporal key deletion is a "may". Everywhere else it's a "shall". | Change "may" to "shall" | AGREE GEN: 2010-01-20 07:07:06Z - Accept. -Change "may" to "shall" in 11.3.1.1. | GEN | Clause 11.3 | Proposed | GEN: 2010-01-20 07:07:06Z - Propose Accept. SECURITY: 2010-01-12 21:14:24Z transfer to General |  |  |  | 2010-03-12 12:59 | GEN
2196 | Stephens, Adrian | 160 | 2 |  | 636 | 39 | T | N | 636.39 | 39 | 11.3.1.2 |  | P | Jon Rosdahl | 11-10-0302 |  | Editor’s Note: Bad “if and only if” | Replace "if and only if" with "if <condition> and shall not <verb> otherwise" | AGREE IN PRINCIPLE (GEN: 2010-03-12 12:59:18Z) The Cited "if and only If" was deleted by CID 2164 and the sentence was relocated and rewritten. | GEN | Clause 11.3 | Proposed | GEN: 2010-01-20 07:08:35Z - 11-10-71r4 proposed: Accept. Editor to also remove the double negative in the second phrase SECURITY: 2010-01-12 21:17:03Z - Transfer to General SECURITY: 2010-01-12 21:19:03Z: Proposed Resolution: AGREE IN PRINCIPLE (SECURITY: 2010-01-12 21:19:03Z) Replace the paragraph with the following: If the requested authentication mechanism is other than FT authentication or Management Frame Protection has not been negotiated, the STA’s SME shall delete any PTKSA and temporal keys held for communication with the originating STA by using the MLMEDELETEKEYS. request primitive (see 8.4.10 (RSNA security association termination)) upon receiving a MLME-AUTHENTICATE.indication primitive. |  |  |  | 2010-03-12 13:54 | GEN
2166 | Rosdahl, Jon | 160 | 2 | 11.3.1.2 | 637 | 4 | T | Y | 637.04 | 4 | 11.3.1.2 | [5 empty] | 11.3.1.2.d needs to say that if the auth was unsuccessful the state is set to State 1. | Add to the end of the sentence at d) "if the authentication was unsuccessful, the state for the originating STA shall be set to State 1." |  | GEN | Clause 11.3 | Discuss | GEN: 2010-01-20 07:10:42Z - Doc:11-10-71r4 proposed: Reject. State needs to remain unchanged in the failure cases to protect against DoS attacks SECURITY: 2010-01-12 21:21:05Z Transfer to General |  |  |  | 2010-01-22 08:19 | GEN
2197 | Stephens, Adrian | 160 | 2 |  | 637 | 36 | T | N | 637.36 | 36 | 11.3.1.3 |  | P | Jon Rosdahl | 11-10-0302 |  | Editor’s Note: The previous statement makes legacy STA potentially non-compliant when a new reason code is added. Ditto 640.05 and 641.61 and 642.38 | Replace "The use of Unspecified reason shall indicate the indicated STA was deauthenticated for a reason unrelated to every any defined reason code defined in Table 7-22 (Reason codes)." with "The use of Unspecified reason indicates the STA was deauthenticated for a reason unrelated to any other reason code defined in Table 7-22 (Reason codes) that is understood by the deauthenitcating STA." | AGREE IN PRINCIPLE (GEN: 2010-03-12 03:03:28Z) In 11.3.1.3 b), Replace paragraph with "The STA shall indicate the appropriate reason code for the STA deathentication as defined in Table 7-28 (Reason codes) of 7.3.1.7(Reason Code field)." Similar change to be made in 11.3.2.2 d) Replace paragraph with "When the status code of the association is not Successful, the AP shall indicate a specific reason for the failure to associate in the status code of the Association Response frame as defined in Table 7-23 (Status Codes) in 7.3.1.9 (Status Code Field). The state for the STA shall be set to State 2.(#1342)" Similar change to be made in 11.3.2.4 e) Replace paragraph with "When the status code of the reassociation is not Successful, the AP shall indicate a specific reason for the failure to reassociate in the status code of the Reassociation Response frame as defined in Table 7-23 (Status Codes) in 7.3.1.9 (Status Code Field). The state for the STA shall be set to State 2 on the AP the Reassociation Request frame was sent to." Similar change to be made in 11.3.2.5 b) Replace paragraph with "The STA shall indicate the appropriate reason code for the AP dissacociation as defined in Table 7-28 (Reason codes) of 7.3.1.7(Reason Code field)." Similar change to be made in 11.3.2.7 b) Replace paragraph with "The STA shall indicate the appropriate reason code for the STA disassociation as defined in Table 7-28 (Reason codes) of 7.3.1.7(Reason Code field)." | GEN | Clause 11.3 | Proposed | GEN: 2010-01-20 07:21:12Z - This change is probably sound. We should make sure the "unrelated" blurb is consistent for all scenarios (deauth, disassoc but also auth receiver and assoc receiver). Doc:11-10-71r4 proposes Accept. SECURITY: 2010-01-12 21:24:05Z - Propose accept, but discussion required. |  |  |  | 2010-03-12 15:41 | GEN
2157 | Rosdahl, Jon | 160 | 2 | 11.3.1.3 | 637 | 36 | T | Y | 637.36 | 36 | 11.3.1.3 |  | A | Jon Rosdahl | 11-10-0302 |  | Remove Editor's Note. | Remove Editor's Note -- No action required. | AGREE (GEN: 2010-03-12 03:52:43Z) The editor note is to be removed, CID 2197 addresses the Editor's concern. | GEN | Clause 11.3 | Proposed | See comment 2197 Reject. See CID 2197 for text changes |  |  |  | 2010-03-12 03:58 | GEN
2164 | Rosdahl, Jon | 160 | 2 | 11.3.1.4 | 637 | 54 | T | Y | 637.54 | 54 | 11.3.1.4 |  | A | Jon Rosdahl | 11-10-0302 |  | shouldn't there be blurb in e.g. 11.3.1.4 and 11.3.2.6/8 in the same way there is in 11.3.1.2, about not deleting keys if MFP was in force? | Make the conditional deletion of Keys consistent in 11.3.1.2, 11.3.14, 11.3.2.6 and 11.3.2.8. | AGREE (GEN: 2010-03-12 03:58:24Z) Make the following changes in 11.3.1.2: Delete "if and only if Management Frame Protection had not been negotiated when the PTKSA(s) were created" Add "and if Management Frame Protection was not negotiated when the PTKSA(s) were created," after the first "if conditional phrase" at the start of the paragraph and correct capitalization. in 11.3.1.4: add "if Management Frame Protection was not negotiated when the PTKSA(s) were created," to the start of the paragraph(line 4) and correct capitalization. in 11.3.2.6: add "If Management Frame Protection was not negotiated when the PTKSA(s) were created," to the start of the paragraph and correct capitalization. and in 11.3.2.8: add "If Management Frame Protection was not negotiated when the PTKSA(s) were created," to the start of the paragraph and correct capitalization. | GEN | Clause 11.3 | Proposed | GEN: 2010-01-20 07:22:17Z - Propose Accept. SECURITY: 2010-01-12 21:26:22Z transfer to General |  |  |  | 2010-03-12 05:50 | GEN
2129 | Montemurro, Michael | 160 | 2 | 11.3.1.4 | 814 | 40 | T | N | 637.61 | 61 | 11.3.1.4 |  | P | Jon Rosdahl | 11-10-0302 |  | The second sentence of the paragraph does not provide any useful information to the reader. | Replace the paragraph with the following text: "The STA shall indicate that reason code from Table 7-28 (Reason codes) of 7.3.1.7(Reason Code field)." | AGREE IN PRINCIPLE (GEN: 2010-03-12 05:50:43Z) A consistency to the cited sentence was made. CID 2197 has the specific changes listed in this clause and several others. | GEN | Clause 11.3 | Proposed | GEN: 2010-01-20 07:23:12Z - Why does 11.3.1.4.b) not provide useful information? It's consistent with the sections on disassoc receipt. Consistency should be attempted. Doc:11-10-71r4 Proposes: Accept in principle. See 2197 for text changes SECURITY: 2010-01-12 21:29:47Z Transfer to General See comment 2197 |  |  |  | 2010-03-12 05:52 | GEN
2162 | Rosdahl, Jon | 160 | 2 | 11.3.2.0a | 638 | 34 | T | Y | 638.34 | 34 | 11.3.2.0a |  | A | Jon Rosdahl | 11-10-0302 |  | 11.3.2.0a the rules about class errors are normative, not informative. So drop the "For example," and add some "shall"s. | Rewrite the paragraph using normative language. | AGREE (GEN: 2010-03-12 05:54:16Z) in 11.3.2.0a the 6th paragraph 1st sentence: Delete "For example, " and change "discards" to "shall discard". | GEN | Clause 11.3 | Proposed | GEN: 2010-01-20 07:24:39Z 11-10-71r4 proposes: Accept. Delete "For example, " and change "discards" to "shall discard" |  |  |  | 2010-03-12 14:05 | GEN
2167 | Rosdahl, Jon | 160 | 2 | 11.3.2.1 | 638 | 55 | T | Y | 638.55 | 55 | 11.3.2.1 |  | A | Jon Rosdahl | 11-10-0302 |  | 11.3.2.1.b should not say "STA shall transmit, if contained RSN; included in frame." but "STA shall transmit. If contained RSN, included in frame." (Change comma to period and make two sentances. | Change "The STA shall transmit an Association Request frame to the AP, if the MLMEASSOCIATE.request primitive contained an RSN..." to "The STA shall transmit an Association Request frame to the AP. If the MLMEASSOCIATE.request primitive contained an RSN..." | AGREE (GEN: 2010-03-12 06:03:41Z) Change "The STA shall transmit an Association Request frame to the AP, if the MLMEASSOCIATE.request primitive contained an RSN..." to "The STA shall transmit an Association Request frame to the AP. If the MLMEASSOCIATE.request primitive contained an RSN..." | GEN | Clause 11.3 | Proposed | GEN: 2010-01-20 07:25:23Z - Propose Accept. Editorial in nature. |  |  |  | 2010-03-12 06:08 | GEN
2112 | Malinen, Jouni | 160 | 2 | 11.3.2.3 | 640 | 44 | T | Y | 640.44 | 44 | 11.3.2.3 | [5 empty] | The introduction of the new State 4 did not seem to take into account FT protocol for reassociation cases. When FT is used, 4-way handshake does not follow the reassociation. Instead, the STA should end up in State 4 at the successful completion of reassociation. | Replace “State 3 if RSNA establishment is required” with “State 3 if RSNA establishment is required and FT Protocol is not used”. Similarly, on page 641 line 49 in 11.3.2.4, replace “State 3 if RSNA establishment is required on the new AP” with “State 3 if RSNA establishment is required on the new AP and FT Protocol is not used”. |  | GEN | Clause 11.3 | Proposed | GEN: 2010-01-20 07:26:15Z - 11-10-71r4 proposes Accept. (Note that problem here is that "if RSNA establishment is required" doesn't exclude the FT case as it should) |  |  |  | 2010-01-20 07:30 | GEN
2198 | Stephens, Adrian | 160 | 2 |  | 642 | 5 | T | N | 642.05 | 5 | 11.3.2.4 | [5 empty] | Editor’s Note: 802.11 includes no protocol that allows a new AP to talk to an old AP, so this shall statement is not realizable. "h) The SME shall inform the DS (including the old AP, if this is not the same as the new AP) of any changes in the association state." | Remove the cited parenthetical text and editor's note. |  | GEN | Clause 11.3 | Discuss | GEN: 2010-01-20 07:27:28Z Although 802.11 has no standardised protocol to effect reassociation, reassociation itself is part of 802.11. Therefore there must be some non-standardised protocol which allows one AP's SME to inform other APs' SMEs of changes to association status. As the discussion says, if this is not the case, then why have a distinction between association and reassociation? Doc:10-11-71r4 Proposed discussion: Accept in principle. Remove Editor's Note. If we agree to the further changes requested, we should also remove all uses of Reassociation, and just keep the Association procedures and frames, since there would then be no difference between Association and Reassociation. |  |  |  | 2010-01-22 08:26 | GEN
2159 | Rosdahl, Jon | 160 | 2 | 11.3.2.4 | 642 | 8 | T | Y | 642.08 | 8 | 11.3.2.4 |  | P | Jon Rosdahl | 11-10-0302 |  | As noted in the Editor Note, the Parenthetical Statement is not realizable, but the main statement is correct. | Remove the parenthetical statement. "(including the old AP……)" | AGREE IN PRINCIPLE (GEN: 2010-01-20 07:28:49Z) - Remove Editor's Note and parenthetical in 11.3.2.4 h). | GEN | Clause 11.3 | Proposed | GEN: 2010-01-20 07:28:49Z - Proposed Resolution: Agree in Principle: Remove Editor's Note and parenthetical. Doc:11-10-71r4 proposed discussion: Accept in principle. Remove Editor's Note. If we agree to the further changes requested, we should also remove all uses of Reassociation, and just keep the Association procedures and frames, since there would then be no difference between Association and Reassociation. |  |  |  | 2010-03-12 14:35 | GEN
2168 | Rosdahl, Jon | 160 | 2 | 11.3.2.5 | 642 | 17 | T | Y | 642.17 | 17 | 11.3.2.5 |  | P | Jon Rosdahl | 11-10-0302 |  | 11.3.2.5 should say "disassociation initiation" not just "disassociation". We should make sure the wording is consistent in all the categories (e.g. between all the "initiation" procedures and between "association" and "reassociation" and between "deauthentication" and "disassociation") to avoid causing Fear Uncertainty and Doubt. | add "initiation" to title cited and a followup submission to made on consistency efforts. | AGREE IN PRINCIPLE (GEN: 2010-03-12 14:56:52Z) Change the following titles by adding the quoted word: 11.3.2.1 Non-AP STA association "initiation" procedures 11.3.2.2 AP association "receipt" procedures 11.3.2.3 Non-AP STA reassociation"initiation" procedures 11.3.2.4 AP reassociation "receipt" procedures 11.3.2.5 Non-AP STA disassociation "initiation" procedures | GEN | Clause 11.3 | Proposed | GEN: 2010-03-12 14:43:49Z - This makes the titles consistent with initiation and reception for the specific procedure. Change the following titles: 11.3.2.1 Non-AP STA association "initiation" procedures 11.3.2.2 AP association "receipt" procedures 11.3.2.3 Non-AP STA reassociation"initiation" procedures 11.3.2.4 AP reassociation "receipt" procedures 11.3.2.5 Non-AP STA disassociation "initiation" procedures |  |  |  | 2010-03-12 14:59 | GEN
2165 | Rosdahl, Jon | 160 | 2 | 11.3.2.6 | 642 | 49 | T | Y | 642.49 | 49 | 11.3.2.6 | [5 empty] | The first para of 11.3.2.6 needs to be fixed because it talks about invoking .request but this is about getting a .indication. | change paragraph to use .indication. |  | GEN | Clause 11.3 | Discuss | GEN: 2010-01-20 07:31:18Z - The change should be made consistently. If it's going to be added to the lettered list, then the similar statements in other sections should be moved to the lettered list too. Doc:11-10-71r4 proposed: Accept in principle; Move the paragraph into (b1), and drop the "before invoking the …" |  |  |  | 2010-03-12 15:01 | GEN
2130 | Montemurro, Michael | 160 | 2 | 11.3.2.8 | 820 | 51 | T | N | 643.28 | 28 | 11.3.2.8 |  | P | Jon Rosdahl | 11-10-0302 |  | The second sentence of the paragraph does not provide any useful information to the reader. | Replace the paragraph with the following text: "The STA shall indicate that reason code from Table 7-28 (Reason codes) of 7.3.1.7(Reason Code field)." | AGREE IN PRINCIPLE (GEN: 2010-03-12 15:13:22Z) The specific text change is noted in CID 2197. Also for consistency, other places where this text was reiterated was fixed as well. | GEN | Clause 11.3 | Proposed | GEN: 2010-01-20 07:33:53Z - Text Changes from 2197: Replace "The use of Unspecified reason shall indicate the indicated STA was deauthenticated for a reason unrelated to every any defined reason code defined in Table 7-22 (Reason codes)." with "The use of Unspecified reason indicates the STA was deauthenticated for a reason unrelated to any other reason code defined in Table 7-22 (Reason codes) that is understood by the deauthenitcating STA." Doc: 11-10-71r4 proposed: Accept in principle. See 2197 for text changes |  |  |  | 2010-03-12 15:19 | GEN

## Clause 11.3 Motion
CID | Commenter | LB | Draft | Clause Number(C) | Page(C) | Line(C) | Type of Comment | Part of No Vote | Page | Line | Clause | Duplicate of CID | Resn Status | Assignee | Submission | Motion Number | Comment | Proposed Change | Resolution | Owning Ad-hoc | Comment Group | Ad-hoc Status | Ad-hoc Notes | Edit Status | Edit Notes | Edited in Draft | Last Updated | Last Updated By
2128 | Montemurro, Michael | 160 | 2 | 11.3 | 809 | 1 | T | N | 633.34 | 34 | 11.3 |  | D | Jon Rosdahl | 11-10-0302 |  | Figure 11-10 should be replaced by Figure 11-11. | Remove Figure 11-10 | DISAGREE (GEN: 2010-01-20 06:48:31Z) - No change required. The figure is correct in the non-redline version of the draft. | GEN | Clause 11.3 Motion | Ready for motion | SECURITY: 2010-01-12 21:03:47Z No change required. The figure is correct in the non-redline version of the draft. Transfer to General for clause 11.3 discussions. |  |  |  | 2010-03-12 15:51 | GEN
2155 | Rosdahl, Jon | 160 | 2 | 11.3.0a | 633 | 45 | T | Y | 633.45 | 45 | 11.3.0a |  | A | Jon Rosdahl | 11-10-0302 |  | "These two variables create four local states for each remote STA". This sentence should indicate that it is the relationship between the STA and the remote STA not the STAs themselves that are in the states described. | Change sentence to be "These two variables create four local states for the relationship between the STA and the remote STA." | AGREE (GEN: 2010-01-21 01:21:48Z) in 11.3.0a Change sentence to be "These two variables create four local states for the relationship between the STA and the remote STA." | GEN | Clause 11.3 Motion | Ready for motion | SECURITY: 2010-01-12 21:05:06Z -- Propose Accept. Transfer to General to be part of Clause 11.3 Discussion 11-10-71r4 proposes Accept |  |  |  | 2010-03-12 15:51 | GEN

## MIB
CID | Commenter | LB | Draft | Clause Number(C) | Page(C) | Line(C) | Type of Comment | Part of No Vote | Page | Line | Clause | Duplicate of CID | Resn Status | Assignee | Submission | Motion Number | Comment | Proposed Change | Resolution | Owning Ad-hoc | Comment Group | Ad-hoc Status | Ad-hoc Notes | Edit Status | Edit Notes | Edited in Draft | Last Updated | Last Updated By
2115 | Marshall, Bill | 160 | 2 | Annex D |  |  | T | N | 1342.01 | 1 | D |  |  | Bill Marshall |  |  | The resolution approved for CID 1005 is incomplete, as it also needs to be applied when TGn is incorporated into REVmb | Follow the guidance given by ARC (as documented in 09/533r1) to add MIB text regarding the variables added by TGn |  | GEN | MIB | Submission | GEN: 2010-01-21 22:00:25Z -- TGn is now been rolled into D2.01, but it did not have time prior to the JAN 2010 session, a submisison will be brought for March 2010. |  |  |  | 2010-01-21 22:02 | GEN

## General Motion E
CID | Commenter | LB | Draft | Clause Number(C) | Page(C) | Line(C) | Type of Comment | Part of No Vote | Page | Line | Clause | Duplicate of CID | Resn Status | Assignee | Submission | Motion Number | Comment | Proposed Change | Resolution | Owning Ad-hoc | Comment Group | Ad-hoc Status | Ad-hoc Notes | Edit Status | Edit Notes | Edited in Draft | Last Updated | Last Updated By
2175 | Rosdahl, Jon | 160 | 2 | 3 |  |  | T | Y | 6.01 | 1 | 3 |  | P | Jon Rosdahl |  |  | An MPDU (also known as a frame) is the unit of data sent between two devices using the PHY. An MSDU is the unit of data which can be sent between two devices using the services of the MAC, and an MMPDU is the unit of data which is sent between two devices to manage the MAC. Both MSDUs and MMPDUs are sent as one or more MPDUs, but they are not MPDUs and do not, strictly speaking, have e.g. a MAC header. Therefore expressions like "The frame body of a management frame of subtype Beacon contains" are dubious. "A Beacon MMPDU contains" might be better. Similarly expressions like "Probe Response frames" are dubious -- "Probe Response MMPDUs" or just "Probe Responses" might be better. And the definitions of e.g. "group addressed" are also dubious. As a first step, the definition of MPDU should additionally say "Also known as a frame." | A quick search can easily find the instances noted. It is understood that to fully resolve this comment that a submission with more detailed change will be necessary. However for starters, add "Also known as a frame" as indicated bye the comment to 3.97 (page 12 line 56). | AGREE IN PRINCIPLE (GEN: 2010-03-05 17:26:25Z) Add "Syn: Frame." to the definintion of MPDU. Clause 7.1.1. supplies a context for the use of the word frame. The comment is not quite correct. The terms "frame" and "MPDU" are synonyms. No other change is warranted at this time. | GEN | General Motion E | Ready for motion | GEN: 2010-01-21 00:57:58Z -- no objection to the specific change, but the other changes may infact need a submission. More detail of the proposal is needed. |  |  |  | 2010-03-05 18:07 | GEN
2200 | Stephens, Adrian | 160 | 2 |  | 1432 | 30 | T | Y | 1432.3 | 30 | D |  | P | Adrian Stephens | 11-10-0216r2 |  | Editor’s Note: The resolution of CID 1062 sets the status of this table to deprecated. However the MIB won’t also compile unless the index types of dot11RegDomainsSupportedEntry are set to deprecated status. As one of these indexes is a standard type (ifIndex), this is not possible without defining a new type solely to represent a decprecated index. So this version of the MIB won’t compile. It’s also referenced from dot11PhyRegDomainsSupportGroup, with status current, which is probably an error. | Find a way to deprecate this table, or perhaps deprecate its entry definition. Remove from PhyRegDomainsSupportGroup, perhaps by creating a …Group2 and deprecating the old one. | AGREE IN PRINCIPLE (GEN: 2010-02-26 ) Make changes as shown in 11-10-0216r2. These mark the members of the table, and the group that contains the table as deprecated. As the group is marked optional in the compliance statement, there is no need to create any new group. The issue of the ifIndex preventing compilation of the deprecated table was an issue with the tools. This issue went away when the recommended tools were used as described in document 11-10/0216. The editor’s note cited in the comment is removed by changes in the cited document. | GEN | General Motion E | Ready for motion | GEN: 2010-01-21 22:03:04Z because the ifIndex is not a deprecated type, the compiler won't compile. This will be deferred to Adrian to look for a solution. |  |  |  | 2010-03-05 13:58 | GEN
2054 | Ecclesine, Peter | 160 | 2 | Annex D | 1449 | 52 | T | Y | 1449.52 | 52 | D |  | P |  |  |  | dot11RMRqstToken MAX-ACCESS is read-create, how does it get written? | Describe when it is created. | AGREE IN PRINCIPLE (GEN: 2010-02-26) Global change all "It is written by an external management entity when requesting a measurement." To "It is written by an external management entity when the table entry is created, i.e., when requesting a measurement." | GEN | General Motion E | Ready for motion | GEN: 2010-01-21 22:30:20Z - we should find someone that is more an SNMP expert to determine this description. Adrian to solicit feedback from the membership.. |  |  |  | 2010-03-05 13:58 | GEN

## General Motion D
CID | Commenter | LB | Draft | Clause Number(C) | Page(C) | Line(C) | Type of Comment | Part of No Vote | Page | Line | Clause | Duplicate of CID | Resn Status | Assignee | Submission | Motion Number | Comment | Proposed Change | Resolution | Owning Ad-hoc | Comment Group | Ad-hoc Status | Ad-hoc Notes | Edit Status | Edit Notes | Edited in Draft | Last Updated | Last Updated By
2213 | Stephens, Adrian | 160 | 2 | 11.11.2.4 |  |  | T | N | 697.38 | 38 | 11.11.2.4 |  | A |  |  |  | Changes made in response to ballot LB149 tell us that primitives emitted on receipt of an Ack frame are wrong. The point is that we cannot determine whether a frame has been correctly received or not (because it might be received, but the ack is lost). So any indication of transmit failure may be incorrect. Any responding MMPDU carries no intelligence, so a confirm primitive is unnecessary. There is no normative behaviour describing generation of a response MMPDU. | On 240.34, reserve all but the "Deenablement requested" status code. Delete 10.3.37.2 Change the bulleted list of 11.11.2.4 to read: "b) Create and transmit a DSE Deenablement frame to the deenablement responder STA. 1) Specific information items in the deenablement message are as follows: i) Enabling STA identity assertion (in RequesterSTAAddress) ii) STA identity assertion (in ResponderSTAAddress) iii) Reason result code = 2 | AGREE (GEN: 2010-01-22 01:17:07Z) | GEN | General Motion D | Ready for motion | GEN: 2010-01-22 01:16:41Z in reality, a) c) and d) will be deleted in 11.11.2.4 |  |  |  | 2010-01-22 01:18 | GEN

## General Motion C
CID | Commenter | LB | Draft | Clause Number(C) | Page(C) | Line(C) | Type of Comment | Part of No Vote | Page | Line | Clause | Duplicate of CID | Resn Status | Assignee | Submission | Motion Number | Comment | Proposed Change | Resolution | Owning Ad-hoc | Comment Group | Ad-hoc Status | Ad-hoc Notes | Edit Status | Edit Notes | Edited in Draft | Last Updated | Last Updated By
2189 | Stephens, Adrian | 160 | 2 | General |  |  | T | N |  |  | General |  | P |  |  |  | Clause 5 contains multiple normative statements. It is not where most people would go to look for normative statements, so there is the risk that these will get lost. | Move normative statements from clause 5 into Clause 9, 11 etc… as appropriate. | AGREE IN PRINCIPLE (GEN: 2010-01-21 23:06:54Z) The editor is instructed to find the two "Shalls" and three "Shoulds" statements. The Shalls turn in to informative statements and the original statements get copied into the corresponding normative clause. The "Shoulds" statements get replaced as appropriate and put the original statement into the appropriate location in the normative clauses. | GEN | General Motion C | Ready for motion | GEN: 2010-01-20 14:54:46Z sound like a good idea. -- There are two "Shalls" and three "Shoulds" The Shalls turn in to informative statements and the original statements get copied into the corresponding normative clause. |  |  |  | 2010-01-21 23:10 | GEN
2207 | Stephens, Adrian | 160 | 2 | 10.3.40 |  |  | T | N | 587.45 | 45 | 10.3.40 |  | P |  |  |  | Why do we need a separate Clause 10 interface for primitives that generate protected dual public frames.? It is unnecessary. | Add a "protected" parameter to the public action frame versions of any of the interfaces duplicated in 10.3.40 to 10.3.43 with definition: Boolean, indicates that the exchange will be/was (as appropriate to primitive type) performed using a protected dual of public Action frame. | AGREE IN PRINCIPLE (GEN: 2010-01-21 22:50:54Z) Accept the proposed change as cited, AND modify references to public action frames in the modified primitives sections to relate to public action frames or to protected dual public action frames based on the value of the protected attribute. | GEN | General Motion C | Ready for motion | GEN: 2010-01-21 22:35:20Z -- 3 changes would be necessary. 1. delete the protected dual clauses in clause 10. 2. Add the protected attributes in clause 10, and 3. modify references to public action frames in the modified primitives sections to relate to public action frames or to protected dual public action frames based on the value of the protected attribute. |  |  |  | 2010-01-21 22:52 | GEN
2208 | Stephens, Adrian | 160 | 2 | 10.3.44 |  |  | T | Y | 603.01 | 1 | 10.3.44 |  | A |  |  |  | There is a requirement that Action frames (including Vendor specific) be parseable so that the BIP can be located - i.e., they are inherently protectable by the .11w mechanisms. The presence of 10.3.44 also imples they are protected. However, protected vendor specific is not present in table 7-57m, and there is no clause 10 interface that supports the generation of protected vendor specific Action frames. | Add vendor specific action frame to table 7-57m. Delete 10.3.44 and add a "protected" parameter to the primitives in 10.3.29 with definition: Boolean, indicates that the exchange will be/was (as appropriate to primitive type) performed using a protected dual of public Action frame. | AGREE (GEN: 2010-01-21 22:57:26Z) | GEN | General Motion C | Ready for motion | GEN: 2010-01-21 22:54:44Z -- |  |  |  | 2010-01-21 23:00 | GEN
2212 | Stephens, Adrian | 160 | 2 |  | 696 | 57 | T | Y | 696.57 | 57 | 11.11.2.2 |  | A |  |  |  | "c) On receipt of an ACK frame that acknowledges the DSE Enablement frame, issue an MLMEENABLEMENT. confirm primitive to inform the SME of the result of the enablement. 1) The primitive may contain information from an enablement response message received from the enabling STA (see 11.11.2.3 (Enablement responder STA)), or it may be issued for another reason (see 7.4.7.3 (DSE Enablement frame format))." This is internally inconsistent. Any Ack occurs before any enablement response. As the confirm needs to use information from the responding MMPDU, it can only occur then. | Replace "on receipt of an Ack frame that acknowledges the DSE Enablement frame" with "on receipt of a matching DSE Enablement frame (i.e. the Requester STA Address and Responder STA Address mach the pending request) " And replace start of d) "If no acknowledgement" with "If no matching DSE Enablement frame" | AGREE (GEN: 2010-01-21 23:29:03Z) | GEN | General Motion C | Ready for motion |  |  |  |  | 2010-01-21 23:29 | GEN
2028 | Ecclesine, Peter | 160 | 2 | Annex A | 1096 | 47 | T | Y | 1096.47 | 47 | A.4.10 |  | P |  |  |  | D1.0 CID 1051 resolution incomplete. MD7 (and other deprecated modulations) did not receive the agreed resolution text. Please indicate in Multi-Domain PICS each deprecated PHY with text like appears in A.4.14 ERP ERP2. | per comment | AGREE IN PRINCIPLE (GEN: 2010-01-21 23:20:10Z) CID 1051 did indicate that the statement was to be placed in the "cited locations". Add the sentence "The use of hopping patterns is obsolete, and may be removed in a later revision of the standard." | GEN | General Motion C | Ready for motion | GEN: 2010-01-21 23:14:12Z - The issue is that we have marked several PHYs that are obsolete, but the PICS do not indicate that. The issue is that the normative clause does indicate it, and so the PICS references it and that is how it is determined/indicated it is obsolete. CID 1051 indicated that a statement would be placed at the "cited" locations. So this may need to be done, but the discussion was on the value of the gain if we do it. |  |  |  | 2010-01-21 23:24 | GEN
2121 | Marshall, Bill | 160 | 2 | Annex D |  |  | T | N | 1342.01 | 1 | D |  | D |  |  |  | Several MIB variables are identified as written by an external management entity, but changes only take effect on a MLME-START or MLME-JOIN. This leads to confusion at the external management entity upon reading one of these variables and not knowing whether the value read has taken effect yet or not. For reasons of backward compatibility, the confusion must be retained. But a method can be included that unambiguously tells the external management entity what is currently happening. In D2.0 this affects the following MIB variables: dot11StationID, dot11BeaconPeriod, dot11DTIMPeriod, dot11MultiDomainCapabiityActivated, dot11CountryString, dot11SpectrumManagementRequired, dot11RegulatoryClassesRequired, dot11RadioMeasurementActivated, dot11RMLinkMeasurementActivated, dot11RMParallelMeasurementsActivated, dot11RMRepeatedMeasurementsActivated, dot11RMBeaconPassiveMeasurementActivated, dot11RMBeaconActiveMeasurementActivated, dot11RMBeaconTableMeasurementActivated, dot11RMBeaconReportingConditionsActivated, dot11RMFrameMeasurementActivated, dot11RMChannelLoadMeasurementActivated, dot11RMNoiseHistogramMeasurementActivated, dot11RMLCIMeasurementActivated, dot11RMLCIAzimuthActivated, dot11RMChannelReportActivated, dot11RMNonOperatingChannelMaxMeasurementDuration, dot11RMRCPIMeasurementActivated, dot11RMBSSAverageAccessDelayActivated, dot11RMBSSAvailableAdmissionCapacityActivated, dot11RMAntennaInformationActivated, dot11RejectUnadmittedTraffic, dot11RSNAActivated, dot11EHCCCapabilityActivated, dot11ChannelAgilityActivated, dot11DSSSOFDMOptionActivated. (This list may need to be adjusted if other comments change the MIB variable characterization). | For each of these MIB variables, change all occurrences in the text from dot11<NAME> to dot11Current<NAME>. Insert a new table in the MIB, dot11CurrentBSSParameters, using the next dot11smt value, containing all of these dot11Current<NAME> variables. All are MAX-ACCESS read-only. Description for all of these contain "This is a status variable. It is written by the MAC when an MLME-START.request or MLME-JOIN.request is received. This is a copy of the MIB variable dot11<NAME> that is copied at the time of the MLME-START.request or MLME-JOIN.request." | DISAGREE (GEN: 2010-01-21 21:56:51Z) While accepting that there are multiple improvements and clarifications that may be made in the MIB, the amount of effort is signficant and the benefit is limited. On balance, we prefer to make no change. | GEN | General Motion C | Ready for motion | GEN: 2010-01-21 21:47:10Z -- Concern that the new variables did not have a normative way to be populated from the proposed change, this would be needed to be prescribed. This would touch the draft in a number of places and may not be worth the effort to make the change as we would still have the same maintainance issue. Changing to a new scheme with the old names being left in may cause more confusion in new efforts. It may be that we add the new and change the old names to remove the ambiquity. 7-0-4 |  |  |  | 2010-01-21 22:00 | GEN
2201 | Stephens, Adrian | 160 | 2 |  | 1432 | 38 | T | N | 1432.38 | 38 | D |  | P |  |  |  | Editor’s Note: Per the resolution of CID 1595, MIB variables that are shown as deprecated should carry in the description a reason why it is deprecated. | Add a description of why it's deprecated if it remains so (see also my comment at 1432.30). | AGREE IN PRINCIPLE (GEN: 2010-01-21 22:13:38Z) Add the following to the description: "Superceded by dot11RegulatoryClassesTable." | GEN | General Motion C | Ready for motion | GEN: 2010-01-21 22:12:56Z -- We should add a line to explain why. The CID 1062 was the comment that caused this table to become deprecated. |  |  |  | 2010-01-21 22:15 | GEN
2025 | Ecclesine, Peter | 160 | 2 | Annex D | 1432 | 57 | T | Y | 1432.5699 | 57 | D |  | P |  |  |  | dot11RegDomainsSupportedEntry should have status "deprecated" as it does not function with channel switching and SupportedRegulatoryClasses. It is deprecated is because determining legal operation is above the PLCP and PMD (clause 9.8) - checking validity of channel switch commands is above the PHY. | per comment | AGREE IN PRINCIPLE (GEN: 2010-01-21 22:17:25Z) Change the status to Deprecated and Add the following to the description: "Superceded by dot11RegulatoryClassesTable." | GEN | General Motion C | Ready for motion | GEN: 2010-01-21 22:16:05Z -- |  |  |  | 2010-01-21 22:18 | GEN
2202 | Stephens, Adrian | 160 | 2 |  | 1438 | 28 | T | N | 1438.28 | 28 | D |  | P |  |  |  | Editor’s Note: Per the resolution of CID 1595, MIB variables that are shown as deprecated should carry in the description a reason why it is deprecated. | Add to description: Superseded by the regulatory domain and regulatory classes mechanisms. | AGREE IN PRINCIPLE (GEN: 2010-01-21 22:19:23Z) Add to description "Superseded by subband-specific supported regulatory classes." | GEN | General Motion C | Ready for motion | GEN: 2010-01-21 22:20:35Z see CID 2024 for cut and pasting. |  |  |  | 2010-01-21 22:25 | GEN
2024 | Ecclesine, Peter | 160 | 2 | Annex D | 1438 | 31 | T | Y | 1438.3101 | 31 | D |  | P |  |  |  | dot11FrequencyBandsImplemented. Description of deprecated entry should begin "Superseded by subband-specific supported regulatory classes." and remove the text that D2.0 inserted - "This is a capability variable. Its value is determined by device capabilities." | per comment | AGREE IN PRINCIPLE (GEN: 2010-01-21 22:22:51Z) Add to description "Superseded by subband-specific supported regulatory classes." | GEN | General Motion C | Ready for motion | GEN: 2010-01-21 22:22:39Z from Monday: New resolution: accept in principle. Make addition suggested by commenter, but do not remove D2.0 additional text. |  |  |  | 2010-01-21 22:24 | GEN