## Title
IEEE P802.11 Wireless LANs
Submission
Designator: | doc.: IEEE 802.11-10/0038r7
Venue Date: | March 2010
First Author: | Jon Rosdahl, (CSR)
Subject: | Proposed resolutions to General comments for LB 160
Full Date: | 2010-03-16
Author(s): | Jon Rosdahl
10871 N 5750 W
Highland, UT 84003
+1-801-492-4023
jrosdahl@ieee.org
Abstract:
This spreadsheet contains a set of proposed resolutions to the General AdHoc comments. For WGLB 160
As comments are resolved, they are moved to the Editor and out of this file.

## Revision History
Revision | Comments
R0 | Initial pass on the General Adhoc Comments. Created General Motion A Tab from the discussions from 11-10-71r4. Temperature Tab and Clause 11.3 gather CIDs that were deferred.
R1 | Comment Resotions through Thursday Jan 21, 2010 PM1 Slot.
R2 | Comment Resoutions through The Interim Week. General Motion A, General Motion B, Temperature Comment Resolutions were all approved in the Jan 2010 TGmb session. Clause 11.3, General Motion C and General Motion D tabs were created, but not motioned in the session.
R3 | Comment Resolutions proposed during Feb 26th Telecon moved to General Motion E tab General TAB has a proposed solution from the telecon, but it does not address the previous adhoc comment 25 comments left to resolve.
R4 | Comment Resolutions for CID 2175 was modified during the March 5th Conference call and moved to General Motion E Tab. 16 Comments ready for Motion: 25 comments left to resolve.
R5 | Clause 11.3 proposals for 18 of 25 comments added.
R6 | Update file to include the comments deemed ready for motion during the March 12 Telecon. Also update comments from March 15th F2F.
R7 | Motions #66-71 passed and the related comments moved to Editor. 7 comments left to resolve.

## Clause 11.3
CID | Commenter | LB | Draft | Clause Number(C) | Page(C) | Line(C) | Type of Comment | Part of No Vote | Page | Line | Clause | Duplicate of CID | Resn Status | Assignee | Submission | Motion Number | Comment | Proposed Change | Resolution | Owning Ad-hoc | Comment Group | Ad-hoc Status | Ad-hoc Notes | Edit Status | Edit Notes | Edited in Draft | Last Updated | Last Updated By
2160 | Rosdahl, Jon | 160 | 2 | 11.3.0a | 634 |  | T | Y | 634 |  | 11.3.0a |  |  | Jon Rosdahl | 11-10-0302 |  | Figure 11-11 has various missing transitions, e.g.: - successful auth in State 2 leaves you in State 2 - unsuccessful auth in State 2 takes you to State 1 - unsuccessful (re)assoc in State 3 takes you to State 2 - unsuccessful reassoc (not just assoc) in State 4 takes you to State 2 - successful (re)assoc in State 3 leaves you in State 3 - successful (re)assoc in State 4 when RSNA is required takes you to state 3 - successful (re)assoc in State 4 when RSNA is not required leaves you in state 4 | Add missing state transitions as cited. |  | GEN | Clause 11.3 | Discuss | GEN: 2010-01-21 01:27:08Z - evaluatation of each requested transition: 1. successful auth in State 2 leaves you in State 2 =="looks good" It is in the text. 2. unsuccessful auth in State 2 takes you to State 1 == for unsuccessful Auth in State 2, does not seem defined in Txt. 3. unsuccessful (re)assoc in State 3 takes you to State 2 == stated in the txt in both places (local/remote) 4. unsuccessful reassoc (not just assoc) in State 4 takes you to State 2 == 5. successful (re)assoc in State 3 leaves you in State 3 == 6. successful (re)assoc in State 4 when RSNA is required takes you to state 3 == 7. successful (re)assoc in State 4 when RSNA is not required leaves you in state 4 == SECURITY: 2010-01-12 21:06:11Z Need submission? |  |  |  | 2010-03-12 02:23 | GEN
2110 | Malinen, Jouni | 160 | 2 | 11.3.0a | 634 | 33 | T | Y | 634.33 | 33 | 11.3.0a | [5 empty] | Why would unsuccessful association move the state from State 4 to State 2? This seems to break any possible protection we introduce against DoS attacks (e.g., the protections added in FT) since the association would be dropped in case of such an attack (e.g., fake association request sent to the AP). Furthermore, this type of state change is not defined for State 3. Is there a difference on failed (re)association behavior between the States 3 and 4? | Remove the transition from State 4 to State 2 with condition “Unsuccessful Association”. On page 638 line 19 in 11.3.2.0a, replace “Unsuccessful association when not in State 1 sets the STA's state to State 2” with “Unsuccessful association does not change STA's state”. On page 638 line 22, replace “Unsuccessful reassociation when not in State 1 sets the STA's state to State 2” with “Unsuccessful reassociation does not change STA's state”. |  | GEN | Clause 11.3 | Discuss | GEN: 2010-01-21 01:47:11Z - This would be a change from IEEE 802.11-2007, which says "Unsuccessful association leaves STA in State 2." and "If an Association Response frame is received with a status value other than 'successful' or the AssociateFailureTimeout expires, the STA is not associated with the AP." Instead of the proposed change, text should be added to qualify the statement with respect to FT and MFP protections against DoS attacks. As regards the last question, see CID 2160. It seems that failed (re)assoc in States 3 and 4 returns you to State 2, but the subtlety is that successful (re)assoc in State 4 returns you to State 3 if RSNA is required, because of the need to do the 4WH again. SECURITY: 2010-01-12 21:07:37Z Transfer to General. 11-10-71r4 proposes Accept. |  |  |  | 2010-03-12 14:09 | GEN
2156 | Rosdahl, Jon | 160 | 2 | 11.3.0a | 634 | 42 | T | Y | 634.42 | 42 | 11.3.0a | [5 empty] | The diagram shows the state of the STA with respect to a remote STA. When in State 3 or 4, the STA would not execute an "802.11 Authentication" with the remote STA. It may do so with a new STA (AP) that it was wanting to transition to, but that would not be included in this digraph because the state of the STA with the other Remote STA would be a different state diagram. So while the transition of "Unsuccessful 802.11 Authentication" doing nothing (looping back to the same state) is valid (it the new remote STA did not authenticate with the STA, then the relationship of the STA and the current remote STA would not change), it is not correct to be on this diagram. | remove the "Unsuccessful 802.11 Authentication" loops for state 3 and 4. |  | GEN | Clause 11.3 | Discuss | GEN: 2010-01-20 - As in CID 2110, FT/MFP protection against DoS certainly needs to qualify the statement, but the basic issue is that you need to handle the case where STA A is authenticated to STA (typically AP) B and STA A is power cycled. In this case, if STA A's authentication to STA B fails, STA B should reset the State w.r.t. STA A as being State 1, and if it succeeds, it should set it to State 2 (even if currently in State 3 or State 4). Doc:11-10-71r4 proposed: Reject. Unsuccessful authentications/(re)associations can be due to DoS attacks, and need to leave the state unchanged. SECURITY: 2010-01-12 21:08:21Z transfer to General |  |  |  | 2010-03-12 14:10 | GEN
2161 | Rosdahl, Jon | 160 | 2 | 11.3.1.0a | 636 | 1 | T | Y | 636.01 | 1 | 11.3.1.0a |  |  | Jon Rosdahl | 11-10-0302 |  | 11.3.1.0a the rules about class errors are normative, not informative. So drop the "For example," and add some "shall"s. | Rewrite the paragraph using normative language. | AGREE (GEN: 2010-03-12 12:48:13Z) Delete "For example, " and change "discards" to "shall discard" in 11.3.1.0a. Add Editor's Note: "EDITOR’S NOTE: Additional investigations regarding DLS should be done with the following change." | GEN | Clause 11.3 | Discuss | GEN: 2010-03-17 - Motion to accept the resolution excluded 2161. Status changed back to Discuss for more discussion. GEN: 2010-03-12 Telecon - Concern with DLS links and if we make this change, then it could be reasoned that we are precluding DLS as they are not authenticated or associated and the text in 11.3 says that if you are not Authenticated or Associated, that you drop all Class 3 frames (Data Frames). More thought and research to check if this is a really true concern. ---------------------------------------- GEN: 2010-01-20 07:19:02Z - Doc:11-10-71r4 proposed: Accept. Delete "For example, " and change "discards" to "shall discard" SECURITY: 2010-01-12 21:13:35Z transfer to General |  |  |  | 2010-03-17 00:19 | GEN
2166 | Rosdahl, Jon | 160 | 2 | 11.3.1.2 | 637 | 4 | T | Y | 637.04 | 4 | 11.3.1.2 | [5 empty] | 11.3.1.2.d needs to say that if the auth was unsuccessful the state is set to State 1. | Add to the end of the sentence at d) "if the authentication was unsuccessful, the state for the originating STA shall be set to State 1." |  | GEN | Clause 11.3 | Discuss | GEN: 2010-01-20 07:10:42Z - Doc:11-10-71r4 proposed: Reject. State needs to remain unchanged in the failure cases to protect against DoS attacks SECURITY: 2010-01-12 21:21:05Z Transfer to General |  |  |  | 2010-01-22 08:19 | GEN

## Clause 11.3 motion 2
CID | Commenter | LB | Draft | Clause Number(C) | Page(C) | Line(C) | Type of Comment | Part of No Vote | Page | Line | Clause | Duplicate of CID | Resn Status | Assignee | Submission | Motion Number | Comment | Proposed Change | Resolution | Owning Ad-hoc | Comment Group | Ad-hoc Status | Ad-hoc Notes | Edit Status | Edit Notes | Edited in Draft | Last Updated | Last Updated By
2112 | Malinen, Jouni | 160 | 2 | 11.3.2.3 | 640 | 44 | T | Y | 640.44 | 44 | 11.3.2.3 |  | A | Jon Rosdahl | 11-10-302r2 |  | The introduction of the new State 4 did not seem to take into account FT protocol for reassociation cases. When FT is used, 4-way handshake does not follow the reassociation. Instead, the STA should end up in State 4 at the successful completion of reassociation. | Replace “State 3 if RSNA establishment is required” with “State 3 if RSNA establishment is required and FT Protocol is not used”. Similarly, on page 641 line 49 in 11.3.2.4, replace “State 3 if RSNA establishment is required on the new AP” with “State 3 if RSNA establishment is required on the new AP and FT Protocol is not used”. | AGREE (GEN: 2010-03-16 21:40:17Z) | GEN | Clause 11.3 motion 2 | Ready for motion | GEN: 2010-01-20 07:26:15Z - 11-10-71r4 proposes Accept. (Note that problem here is that "if RSNA establishment is required" doesn't exclude the FT case as it should) |  |  |  | 2010-03-16 23:36 | GEN
2198 | Stephens, Adrian | 160 | 2 |  | 642 | 5 | T | N | 642.05 | 5 | 11.3.2.4 |  | A | Jon Rosdahl | 10-11-0302r1 |  | Editor’s Note: 802.11 includes no protocol that allows a new AP to talk to an old AP, so this shall statement is not realizable. "h) The SME shall inform the DS (including the old AP, if this is not the same as the new AP) of any changes in the association state." | Remove the cited parenthetical text and editor's note. | AGREE (GEN: 2010-03-16 21:20:33Z) - Remove Editor's Note and parenthetical in 11.3.2.4 h). See CID 2159 | GEN | Clause 11.3 Motion 2 | Ready for motion | GEN: 2010-01-20 07:27:28Z Although 802.11 has no standardised protocol to effect reassociation, reassociation itself is part of 802.11. Therefore there must be some non-standardised protocol which allows one AP's SME to inform other APs' SMEs of changes to association status. As the discussion says, if this is not the case, then why have a distinction between association and reassociation? Doc:10-11-71r4 Proposed discussion: Accept in principle. Remove Editor's Note. If we agree to the further changes requested, we should also remove all uses of Reassociation, and just keep the Association procedures and frames, since there would then be no difference between Association and Reassociation. |  |  |  | 2010-03-16 23:35 | GEN