## Title
IEEE P802.11 Wireless LANs
Submission
Designator: | doc.: IEEE 802.11-10/0071r0
Venue Date: | January 2010
First Author: | Bill Marshall, ATT Labs Research
Subject: | Resolutions to REVmb LB160 comments
Full Date: | 2010-01-17
Author(s): | Bill Marshall
ATT Labs Research
180 Park Ave, Florham Park, New Jersey 07932
973-360-8718
Fax:
wtm@research.att.com
Abstract:
A collection of various resolutions to LB160 comments.

## Sheet1
CID | Page | Clause | Comment | Proposed Change | Resolution | Action
2153 | 1.51 | 1.2 | Project Purpose should match what is in the PAR. | A Modified PAR should be crafted to adjust the PAR to match the improved text in the draft. | Reject. This is not a comment on the balloted draft, rather a comment on the PAR. It is therefore out of scope for the current ballot. | Agreed on PAR modification; GEN ad hoc to propose resolution consistent with that decision.
2151 | 11.01 | 3 | The definitions of "3.83 individually addressed" and "3.72 group addressed" are confusing. 1) It is not clear how the definition applies to MMPDUs, since these do not have an RA (see section 7.2.3). 2) Control frames are MPDUs (see section 7.1.1), so "(MPDU) or control frame" sows doubt. | In the two definitions: 1. remove the "or control frame"s 2. replace the "(RA)"s with "(Address 1)"s. | Accept. Remove "or control frame" | Accept. Both changes required to be made, and comment resolution should reflect that.
2154 | 11.61 | 3 | 3.83 and 3.84 are in the wrong order -- Individual addressed vs Individual Address | reverse the order of 3.83 and 3.84 | Accept | Accept proposed resolution.
2177 | 15.56 | 3 | Carry-forward comment from LB149. The definition of QoS facility is vague. Does this implies that the QoS facility means the use of EDCA as a minimum set? If the STA is in IBSS, there are no HCF and HCCA is not used. However, if we look at the PICS table in A.4.16, all the HCCA rules are mandatory for a QoS STA. It looks like a contradiction. | Please clarify which function is mandatory for a QoS STA. Proposed resolution to CID1370 in 11-09/1233r0 (page6-7) looks reasonable. | Reject. Requirements are stated in the text, not in the definition. See, e.g., 9.1.1 ("The DCF shall be implemented in all STAs…"), 9.1.3.0a ("The HCF shall be implemented in all QoS STAs."). While the requirements may be more than necessary for an IBSS-only STA, the IBSS-only STA is not addressed in the standard. Extending the standard to cover the IBSS-only STAs should be taken to WNG. | Sentiment is good; need to determine whether the last sentence should be included or not.
2085 | 44.14 | 5.4.1.2 | "invoke" instead of 'invokes" | As in comment. | Accept | Editorial comment.
2086 | 48.27 | 5.4.3.3 | Can "in the clear" be better explained? | As in comment. | Reject. The entire paragraph at line 27 explains this. | Accept. Both changes required to be made, and comment resolution should reflect that.
2087 | 49.4 | 5.4.4.1 | After "..transmitter power control" include "(TPC)" | As in comment. | Accept in principle. This is not first use of the acronym. Change to "TPC", as first use is in 5.4.4 | Accept resolution.
2093 | 71.02 | 6.3.2.2 | What "integer" is this referencing? | Change "an integer" to "a requested priority" | Accept | Accept resolution.
2092 | 71.06 | 6.2.3.2 | MA-UNITDATA-STATUS.indication is almost cleaned up from looking like it was a guaranteed delivery service. But, there are minor hints of this left, like the last two paragraphs of 6.2.3.2 which use past tense to describe the data unit transfer. MA-UNITDATA-STATUS.indication is a local indication that the MAC has accepted the request, or not (and why not), and is not synchronized to the actual frame/unit data delivery. The past tense implies a synchronization that has been a confusion for many readers. | Change "that was used" to "that is anticipated to be used" in the penultimate paragraph of 6.2.3.2, and "used" to "that will be used" in the ultimate paragraph of 6.2.3.2. Also, start both of these paragraphs with, "If the transmission status is Successful," to clarify that these parameters may not make sense in the unsuccessful cases. | Accept | Further discussion required. Adrian to investigate.
2205 | 76.46 | 7.1.3.1.7 | an AP may set the More Data field to 1 in ACK frames to this STA to indicate that the AP has a pending transmission for the STA. | Use of normative language. "may set" -> "sets" or move to clause 9. | Accept. Change to "sets" | Change resolution to accept in principle to change "may set" to "optionally sets"
2038 | 78.3 | 7.1.3.3.1 | No reference in clause 2 or Annex 0A describes the current standard "address as defined in 5.2 of IEEE Std 802-1990" | Update and provide correct reference for definition of IEEE MAC address here and 7.1.3.3.2. | Accept. Change reference to IEEE Std 802-2001 | Accept resolution.
2220 | 79.06 | 7.1.3.3.3 | A wildcard BSSID can also be used in public action frames sent between BSSs. The text does not so state. | Correct the text. | Accept. Change "except for management frames of subtype Probe Request" to "except for management frames of subtype Probe Request or subtype Action" | Accept resolution, but change to "accept in principle" as action.
2181 | 108.06 | 7.3.1.4 | Editor’s Note: One of the surrounding statements in incomplete because nothing states what a non-AP STA puts in a probe response frame. | State what happens for a non-AP probe response and remove note. | Reject. Contents of a Probe Response frame sent by a non-AP STA is covered by the "Otherwise" at page 108 line 4. | Accept in principle. Insert the following phrase before the closing period of the first sentence: "; STAs in an IBSS set the short preamble subfield to 1 in transmitted Beacon frames when dot11ShortPreambleoptionImplemented is true." Delete the paragraph at line 10 and its preceding editor's note.
2182 | 108.26 | 7.3.1.4 | Editor’s Note: One of the surrounding statements is incomplete because the non-AP Probe Response is not mentioned. Also note that the general rule for STAs above (in which it PBCC subfield is a capability) conflicts with the specific rules for APs (above) and STAs in an IBSSS (below) in which it is a property of the BSS. | Resolve conflict and remove note. | Reject. Contents of a Probe Response frame sent by a non-AP STA is covered by the "Otherwise" at page 108 line 23. | Adrian Stephens to bring a proposal.
2029 | 108.45 | 7.3.1.4 | D1.0 CID 1052 resolution incomplete. Channel agility description (and other deprecated capabilities) should be followed by text like that added after ERP-PBCC - "The use of the ERP-PBCC option is deprecated, and this option may be removed in a later revision of the standard." | per comment | Reject. It is already marked as such. No need to separately mark every occurrence in the text of the feature. | Accept resolution.
2184 | 109.45 | 7.3.1.4 | Editor’s Note: Rules of the form “STAs shall” or “APs shall” need to be rephrased “A STA” or “An AP”, because a normative requirement cannot be distributed across multiple entities. | Reword subclause to specify in the singular. | Accept | Accept resolution.
2185 | 135.36 | 7.3.2.21 | Editor’s Note: Resolution of CID 1708 moves the note from a footer row on the (probably incorrect) assumption that it was intended to apply to that row. However the explicit “See NOTE” on row 3 above claims row 3 is the intended default behavior. The result of this edit is to make it ambiguous which is the default behavior. | Resolve conflict and remove note. | Accept. Move NOTE to the 1-1-0 row | Accept resolution, but change to "accept in principle" as action.
2245 | 136.03 | 7.3.2.21 | This is related to CID 1704 in LB 149 Use of Radio Measurement and Radio Resource Measurement. Are they the same or different? Cl. 5.2.7 uses Radio Resource Measurement while it is referred to as Radio Measurement here. | The fix is not complete. There are still uses of Radio Resource Measurement in Tables 7-29 and 7-30. | Accept. Change Radio Resource Measurement to Radio Measurement in Tables 7-29 and 7-30 | Accept resolution.
2218 | 136.11 | 7.3.2.21.1 | Re CID 1704, there are occurances of "Radio Resource Measurement" in Tables 7-29 and 7-30. | Change any such to "Radio Measurement" | Accept. See CID 2245 for text changes | Accept resolution. Cut and paste text from 2245 into this resolution instead of cross-referencing CIDs.
2106 | 181.5 | 7.3.2.25.1 | “WEP” is not a valid cipher suite (“WEP-40” and “WEP-104” would be). | Replace “TKIP or WEP with TKIP” with “TKIP, WEP-104, or WEP-40 with TKIP”. Similarly, replace “TKIP or WEP” with “TKIP, WEP-104, or WEP-40” on line 61. | Accept | Accept resolution.
2067 | 214.01 | 7.3.2.48 | There are two figures labeled Figure 7-95o7 (TIE format is the other one). | Fix figure numbering | Accept | Editorial comment.
2186 | 214.29 | 7.3.2.48 | Editor’s Note: Should the “Key” field of 7-9506a be replaced with a “Wrapped Key” field, as done to Figure 7-95o6 in response to comment 1251? | Consider whether change necessary and remove note. | Accept. See CID 2107 | Accept in principle; cut and paste resolution from 2107.
2107 | 214.37 | 7.3.2.48 | As an answer to the editor's note on line 30: “yes”. To be consistent with Figure 7-95o7, the “Key” field in Figure 7-95o6a should indeed be renamed to “Wrapped Key”. | Replace “Key” with “Wrapped Key” in the rightmost field in Figure 7-95o6a (i.e., do not change “Key Length”. On line 59, replace “The Key field is the IGTK being distributed” with “The Wrapper Key field contains the wrapped IGTK being distributed”. On lines 59-60, replace “Key field” with “Wrapper Key field”. | Accept | Accept commenter's proposed resolution, but change "wrapper key" to "wrapped key"
2140 | 237.19 | 7.4.7.2 | it should be table 7-57e instead of table 7-57c | Change accordingly | Reject. Unable to locate the cited bad text | Editorial comment.
2187 | 243.53 | 7.4.7.9 | Editor’s Note: Size of Local Power Constraint field is not specified. | Specify size of field in figure 7-101h8 | Accept. 1 octet, see CID 2068 | Accept comment resolution, but cut and paste resolution to 2068.
2068 | 243.6 | 7.4.7.9 | The size of the Local Power Constraint field should be 1 octet. | Change Figure 7-101h8 to show the field size to be one octet. | Accept | Accept comment resolution
2127 | 250.09 | 7.4.9a | Calling the frames "Protected Dual of Public Action" frames is unnecessary. | Replace "Protected Dual of Public Action" with "Protected Public Action" and add the follow sentence after the first sentence of the first paragraph of section 7.4.9a.1. "Protected Dual of Public Action frames are used between STA's when Management Frame Protection has been enabled, and after a security association has been established between them." | Accept. Change "Protected Dual of Public Action" to "Protected Public Action" throughout (3A.26 (3 times), Table 7-24, 7.4.9a (5 times), 10.3.42.1.3, 10.3.44.4.4, 10.3.43.1.3, 11.11.1) and in the new text added by this proposed change. | Comment withdrawn by commenter in January 2010 session Monday EVE.
2131 | 254.58 | 8.1.3 | Items a, b, c and d are inconsistently worded. | Use the same phrasing for all 4 (e.g. start all of them with “If an RSNA is ...”) | Accept. Wording at Editor's discretion | Accept resolution.
2133 | 255.06 | 8.1.3 | Items a)6) and b)5) are inconsistently worded. | Use the same phrasing for both. | Accept. Wording at Editor's discretion | Accept resolution.
2135 | 255.1 | 8.1.3 | The “STA programs the ...” is vague and inconsistent with the beginning of the procedure. | Change to “the STA's SME programs the ...” | Accept | Accept resolution.
2134 | 255.1 | 8.1.3 | Items a)7) and b)6) are inconsistently worded. | Use the same phrasing for both. | Accept. Wording at Editor's discretion | Accept resolution.
2132 | 255.59 | 8.1.3 | “Hence ...” incorrectly claims that the two authentications are happening in parallel. While they may happen in parallel, they may also be serialized. Item c)3) correctly states that they may happen simultaneously. | Revise d)3) to be more consistent with c)3). | Accept. Change "Hence two authentications are happening at the same time" to "Note that two peer STAs may follow this procedure simultaneously" | Accept resolution.
2188 | 280.37 | 8.3.3.1 | Editor’s Note: A normative statement probably shouldn’t exist in an overview subclause. | Move from overview or relabel heading to remove overview | Reject. It’s a normative clause, regardless of the subclause title | Accept. Merge "overview" subclause into "General" subclause.
2136 | 283.3 | 8.3.3.3.3 | “, bits 0 to 3 of the Priority field” should have been update to reflect the change of Prority field to Priority subfield. | Change to “, the Priority subfield” | Accept | Accept resolution.
2138 | 284.51 | 8.3.3.4.0a | “may be concatenated” or may be what? | Change “may” to “are”, or provide information on other possible actions. | Accept. Change "may be concatenated" to "are concatenated" | Accept resolution, but change to "accept in principle" as action.
2108 | 318.39 | 8.5.2 | Table 8-2 style change seems to have overriden the change from IEEE Std 802.11w-2009 that described the key length used with BIP. | Add a new row to the end of Table 8-2 with the following contents: BIP ¦ 16 ¦ 128. | Accept | Accept resolution
2219 | 331.17 | 8.5.3.5 | It has been observed in practice that the timing of the MLME-SETKEYS.request from the supplicant is critical and subject to a race condition with data encrypted using the new keys. If the authenticator and supplicant configure the temporal key at significantly different times, data sent during this overlap period will be lost. This can cause loss of subsequent supposedly encrypted EAPOL protocol messages, which can result in a damaged RSN association state. Submission 11-10/0018r0 describes this in more detail. If the 4-way handshake takes place during rekeying, an application that is sensitive to MSDU loss (e.g. a video stream) may expose the user to temporary or permanent loss of service. | Insert the following new paragraph and note at 331.20: The Authenticator/Supplicant should postpone the sending of encrypted data after receiving/sending Message 4 for a period of 20 ms. NOTE--This gives the implementation time to install the new temporal key and avoid transmission of data using a key that has not yet been installed by the peer. | Accept in principle. Use of "should" in the proposed resolution makes this less than an absolute requirement. Same effect could be achieved by a simple NOTE. Insert at page 331 line 20: "NOTE - Synchronization of installing the new temporal keys between the Authenticator and Supplicant may lead to data loss, where one uses the new temporal key before it is installed by the peer. Postponing the sending of encrypted data for 20ms after receiveing/sending Message 4 mitigates this case." | Discussion required. See 11-10/eighteenRnought.
2190 | 342.49 | 8.5.6.0a | Editor’s Note: What is “SetProtection” doing hovering near bottom right of Figure 8-37? | Remove it or explain it | Accept. Remove it | Accept resolution in principle.
2109 | 344.54 | 8.5.6.0a | The leftover “SetProtection” text outside the PTKINITDONE box should not be there. The spelling of this primitive was fixed in IEEE Std 802.11w-2009, but it looks like the old, incorrect spelling somehow ended up remaining on the side.. | Remove “SetProtection” text outside the PTKINITDONE box in Figure 8-37. | Accept | Accept resolution, copy and paste resolution to 2190.
2097 | 345.19 | 8.5.6.0a | Extra blank line in error. | Edit out blank line between "set to" and "Pairwise". | Accept | Editorial comment.
2027 | 404.25 | 9.6a | D1.0 CID 1053 resolution incomplete. The other deprecated modulations (FH PHY and ERP-PBCC PHY) should have similar end of life statements as what was added to the DSSS-OFDM "The use of the DSSS-OFDM option is deprecated, and this option may be removed in a later revision of the standard." | per comment | Reject. It is already marked as such. No need to separately mark every occurrence in the text of the feature. | Accept resolution.
2090 | 406.06 | 9.8.2 | What is the difference, in the context of 802.11, of being obsolete vs deprecated? | Clarify whether the correct adjective has been used. | Reject. correct adjective has been used in this case. Deprecated functions fail to perform the function described (e.g., WEP); obsolete functions works as described, but are not used in any known products. If a function marked as "obsolete" is actually used in an 802.11 implementation, it should be brought to the Task Group's attention and the marking of "obsolete" will be removed. | Accept resolution.
2081 | 406.22 | 9.8.2 | Also need to cite Titlebaum reference (B35). | Change text from "please see the reference [B4]" to "please see the references [B4] and [B35]." | Accept. See also CID 2080 | Accept resolution.
2095 | 423.4 | 9.9.3.1.0a | The STA does not "use" a lower priority AC when it downgrades traffic, rather is uses the usual AC, but uses the EDCA parameters of a lower AC, for that transmission. | Change, "… uses a lower priority AC for this purpose, the lower priority AC affects only …" to "… uses the EDCA parameters of a lower AC for this purpose, it affects only …" | Accept | Accept resolution.
2145 | 437 | 9.13 | The distinction between NonERP_Present and Use_Protection bit is not clear. Looks like the statement refers to Use_Protection instead of NonERP_Present | Submission "doc.: IEEE 802.11-10/0010r0" suggests resolution. | Accept in principle. Make first change in cited submission; leave the second paragraph unchanged | TG to review submission.
2193 | 441.23 | 10.1 | Editor’s Note: The resolution of CID 1141 was incorrect. This comment is talking about interactions not represented by a SAP. As such it called out the right interacting pairs, but was wrong to call out the double arrows which relate to different interactions. The interactions between the MLME, PLME and SME take place through well-defined SAPs, contrary to the statement below (as modified by CID 1141). | Correct this error. | Accept. see CID 2094 for revised text | Accept; cut and paste text from CID 2094.
2094 | 441.3 | 10.1 | This paragraph still has problems, as noted by the Editor. | Change the paragraph to, "The various entities within this model interact in various ways. Certain of these interactions are defined explicitly within this standard, via a SAP across which defined primitives are exchanged. This definition includes the GET and SET operations between MLME, PLME and SME as well as other individually defined service primitives, represented as double arrows within Figure 10-1. Other interactions are not defined explicitly within this standard, such as the interfaces between the MAC and MLME and between the PLME and PLCP and PMD;the specific manner in which these MAC and PHY LMEs are integrated into the overall MAC sublayer and PHY is not specified within this standard." | Accept | Accept resolution.
2147 | 447.54 | 10.3.2.2.2 | The SSID length should be 0 -32 octects | Correct SSID length to 0 - 32 octets | Accept | Accept resolution.
2148 | 482.45 | 10.3.10.1.2 | The SSID length should be 0 -32 octects | Correct SSID length to 0 - 32 octets | Accept | Accept resolution.
2150 | 482.49 | 10.3.10.1.2 | The value of Beacon period is shown as >=1TU. Given that most of the time Beacon airtime would be more than 1TU should we increase this lower limit of 1TU? | Clarify. | Reject. Range given is not incorrect | Accept resolution.
2149 | 484.64 | 10.3.10a.1.2 | The SSID length should be 0 -32 octects | Correct SSID length to 0 - 32 octets | Accept | Accept resolution.
2096 | 515.01 | 10.3.20.2 | The MLME-EAPOL.confirm primitive does not seem useful. Since there is no guarantee that the EAPOL-Key frame was completely delivered to the remote peer, this primitive cannot serve any real security purpose. I don't think any such guarantee is ever needed, though, as all critical such transmissions are included within a handshake procedure. | Delete clause 10.3.20.2, and reference to the MLME-EAPOL.confirm on page 272, line 48. | Accept | New resolution: Accept in principle. Michael MIC failure notifications are transmitted in EAPOL-Key frames. Timing of countermeasures is relative to the transmission of the EAPOL-Key frame, and therefore, this primitive is required. Change third line of five line rectangular box in Figure 8-12 from "Wait for send report frame to complete" to "Wait for MLME-EAPOL.confirm". Also change "MLME-MICHEALMICFAILURE.indication" on page 272 line 44 to "MLME-MICHAELMICFAILURE.indication"
2221 | 524.65 | 10.3.24.3.3 | "Add TS request" should be "ADDTS request" | Correct the text. | Accept. Change "Add TS request" to "ADDTS request" | Accept resolution.
2194 | 555.2 | 10.3.29.2.2 | Editor’s Note: The change made by CID 1333 below (to introduce “or any valid group MAC address”) is incorrect. The Peer MAC address is the entity from which the action frame was received, i.e., its SA, and this cannot be a group address. | Reverse change made by CID 1333 here and remove note. | Accept | Accept resolution
2195 | 572.25 | 10.3.35.3.2 | Editor’s Note: The change made by CID 1334 below (to introduce “or any valid group MAC address”) is incorrect. The Peer MAC address is the entity from which the action frame was received, i.e., its SA, and this cannot be a group address. | Reverse change made by CID 1333 here and remove note. | Accept | Accept resolution
2124 | 617.43 | 11.1.3.0a | normative reference is made here to IEEE Std 802-1990, but that version doesn't appear in Clause 2. | change reference in 11.1.3.0a to IEEE Std 802-2001. Same change in 7.1.3.3.2 on page 78 line 54. | Accept | Accept resolution
2037 | 617.43 | 11.1.3.0a | No reference in clause 2 or Annex 0A describes the current standard "address as defined in 5.2 of IEEE Std 802-1990" | Update and provide correct reference for definition of IEEE MAC address. | Accept. Change to IEEE Std 802-2001 | Accept resolution
2176 | 621.39 | 11.2 | The statement that the Power Management mode (and hence the PM bit) shall not change during a single frame exchange has apparently been lost from 11.2. | Restore the deleted normative language. | Reject. Requirement is present on page 622 line 63 "A non-AP STA shall not change power management state using a frame exchange that does not receive an ACK." | Comment resolution agreed to in MAC spreadsheet.
2152 | 621.47 | 11.2.1.0a | 11.2.1.0a says that "A STA shall determine that an MSDU or MMPDU is buffered for it by receiving and interpreting a TIM." but this is not true for MSDUs on delivery-enabled ACs, unless all ACs are delivery-enabled. This section does not account for U-APSD, e.g. if there are MSDUs on delivery-enabled ACs only but not all ACs are delivery-enabled, then the TIM will not signal their presence. (See CID 1365) | Delete sentences which duplicate detailed information in other sections, and replace with general statement. (i.e. remove cited sentence) Change to cover all types and scenarios of power management, or delete sentences which duplicate information in other sections, and replace with general statement. (See CID 1365) | Reject. CID #1365 was rejected in D1.0, requesting a submission. Submission is still wanting. | Accept rejection in principle, but reword statement to be more encouraging.
2224 | 622.11 | 11.2.1.0a | In the first sentence of the paragrph, the text states that "A QoS STA may be in PS mode before the setup of DLS or Block Ack." This text is now in error, because a QoS STA includes an AP which can never be in power-save mode. | Revert to the text in 802.11mb-d1.0. | Accept in principle. Change to "A non-AP QoS STA may be in PS mode…" | Accept resolution
2091 | 622.19 | 11.2.1.1 | You say "power management state" in this sentence, but I believe that you mean to say "power management mode" | Make the change indicated. | Accept | New resolution: Accept in principle. Change P622L63 from: "A non-AP STA shall not change power management state…" to read "A non-AP STA shall not change power management mode…"
2172 | 633.34 | 11.3 | Sometimes there's a missing definite article before MLME primitive names and/or the word "primitive" is missing after MLME primitive names. | add "primitive" after the MLME primitive name to the following locations: p619 line 53 and line 58.; p620 line 2; p622 line 53 and 54; p637 line 20 and 53; p639 line 19; page 640 line 14;page 641 line 3 and 37; page 642 line 3, 22, and 51;page 643 line 11 and 34; Missing article at page 636 line 14 and 16; p637 line 20 and 53; p638 line 45 and 47; p639 line 19, 25, 46, and 53; page 640 line 14, 27, and 28; page 641 line 3, and 9; page 642 line 3, 22, and 51;page 643 line 11 and 34; | Accept | Editorial comment.
2173 | 633.34 | 11.3 | There are instances of "MLME SETPROTECTION" (should be "MLME-SETPROTECTION"). Do search on "MLME SETPROTECTION". 33 instances, but they include the correct "MLME-SETPROTECTION" as well. Fix locations where "-" is missing. | 5 Locations where "-" is missing or extra space in name: figure 8-39 lower right box. (remove extra space) missing "-": page 639 line 19; page 640 line 15; page 641 line 2; page 642 line 2; | Accept | Editorial comment.
2174 | 633.34 | 11.3 | There are instances of "MLME-SAQUERY" (should be "MLME-SAQuery"). | there are 5 instances that need correcting. Page 639 line 46 and 53; page 641 line 31 and 37; page 1371 line 22. | Accept | Editorial comment.
2128 | 633.34 | 11.3 | Figure 11-10 should be replaced by Figure 11-11. | Remove Figure 11-10 | Reject. This is correct in the balloted draft. | Editorial comment.
2155 | 633.45 | 11.3.0a | "These two variables create four local states for each remote STA". This sentence should indicate that it is the relationship between the STA and the remote STA not the STAs themselves that are in the states described. | Change sentence to be "These two variables create four local states for the relationship between the STA and the remote STA." | Accept | Accept resolution.
2110 | 634.33 | 11.3.0a | Why would unsuccessful association move the state from State 4 to State 2? This seems to break any possible protection we introduce against DoS attacks (e.g., the protections added in FT) since the association would be dropped in case of such an attack (e.g., fake association request sent to the AP). Furthermore, this type of state change is not defined for State 3. Is there a difference on failed (re)association behavior between the States 3 and 4? | Remove the transition from State 4 to State 2 with condition “Unsuccessful Association”. On page 638 line 19 in 11.3.2.0a, replace “Unsuccessful association when not in State 1 sets the STA's state to State 2” with “Unsuccessful association does not change STA's state”. On page 638 line 22, replace “Unsuccessful reassociation when not in State 1 sets the STA's state to State 2” with “Unsuccessful reassociation does not change STA's state”. | Accept | Discuss
2156 | 634.42 | 11.3.0a | The diagram shows the state of the STA with respect to a remote STA. When in State 3 or 4, the STA would not execute an "802.11 Authentication" with the remote STA. It may do so with a new STA (AP) that it was wanting to transition to, but that would not be included in this digraph because the state of the STA with the other Remote STA would be a different state diagram. So while the transition of "Unsuccessful 802.11 Authentication" doing nothing (looping back to the same state) is valid (it the new remote STA did not authenticate with the STA, then the relationship of the STA and the current remote STA would not change), it is not correct to be on this diagram. | remove the "Unsuccessful 802.11 Authentication" loops for state 3 and 4. | Reject. Unsuccessful authentications/(re)associations can be due to DoS attacks, and need to leave the state unchanged. | Discuss
2170 | 635.12 | 11.3.0a | extra "." after Public Action | remove extra "." | Accept | Editorial comment.
2210 | 635.29 | 11.3.0a | "a infrastructure" | fix | Accept. Change to "an" | Editorial comment.
2171 | 635.32 | 11.3.0a | extra "." after (above) | remove extra "." | Accept | Editorial comment.
2229 | 635.56 | 11.3.1.0a | The text states "Unsuccessful authentication sets the STA's state to State 1." However, in figure 11-6, if in states 3 or 4, the new state after unsuccessful authentication is not state 1. | Align the text and the figure. | Accept. See CID 2111 for text changes | Discuss
2111 | 635.57 | 11.3.1.0a | The text describing unsuccessful authentication is in conflict with the transitions shown in Figure 11-6. The text claims a failure to result in transition to State 1 while the figure claims there is no transition in such a case. I believe the behavior in the figure is correct since it is needed to maintain DoS protection provided for FT. | Replace “Unsuccessful authentication sets the STA's state to State 1” with “Unsuccessful authentication does not change STA's state”. | Accept in principle. Change second sentence to "Successful authentication sets the STA's state to State 2. Unsuccessful authentication leaves the STA's state unchanged." Delete remainder of paragraph. | Discuss
2230 | 635.58 | 11.3.1.0a | The text states "If previously in State 3 or 4, the STA shall become associated again prior to sending Class 3 frames." If the AP has to keep track if a device is previously associated, then that implies a 5th state is needed. | Delete the cited sentence. | Accept in principle. Change second sentence to "Successful authentication sets the STA's state to State 2. Unsuccessful authentication leaves the STA's state unchanged." Delete remainder of paragraph. | Discuss
2231 | 635.58 | 11.3.1.0a | In several places, section 11.3.1.0a discusses what has to happen when a new state is entered after a STA has been in a higher-numbered state. E.g., "The STA shall become authenticated again prior to sending Class 2 frames." These descriptions are generally confusing. Each state, by itself, defines what class of frames may be sent regardless of the previous state. | Re-write the text so that each state defines exactly what frames can be sent without regard to the previous state the STA was in. | Reject. This already appears, see page 634 line 50 | Discuss
2161 | 636.01 | 11.3.1.0a | 11.3.1.0a the rules about class errors are normative, not informative. So drop the "For example," and add some "shall"s. | Rewrite the paragraph using normative language. | Accept. Delete "For example, " and change "discards" to "shall discard" | Discuss
2196 | 636.39 | 11.3.1.2 | Editor’s Note: Bad “if and only if” | Replace "if and only if" with "if <condition> and shall not <verb> otherwise" | Accept. Editor to also remove the double negative in the second phrase | Discuss
2166 | 637.04 | 11.3.1.2 | 11.3.1.2.d needs to say that if the auth was unsuccessful the state is set to State 1. | Add to the end of the sentence at d) "if the authentication was unsuccessful, the state for the originating STA shall be set to State 1." | Reject. State needs to remain unchanged in the failure cases to protect against DoS attacks | Discuss
2169 | 637.17 | 11.3.1.3 | "STA's SME" has not always been simplified to "SME" (e.g. 11.3.1.3). There are 28 instances of "STA's SME". Most are in clause 8., but the ones in clause 11 may be simplified. | simplify to "SME" at the following locations: 11.3.1.1 p636 - line 13 11.3.1.2 p636 line 42 11.3.1.3 p637 line 17 11.13 p701 line 33 | Accept | Editorial comment.
2120 | 637.33 | 11.3.1.3 | "for a reason unrelated to every any reason code" | delete "any" from this phrase | Accept | Discuss
2197 | 637.36 | 11.3.1.3 | Editor’s Note: The previous statement makes legacy STA potentially non-compliant when a new reason code is added. Ditto 640.05 and 641.61 and 642.38 | Replace "The use of Unspecified reason shall indicate the indicated STA was deauthenticated for a reason unrelated to every any defined reason code defined in Table 7-22 (Reason codes)." with "The use of Unspecified reason indicates the STA was deauthenticated for a reason unrelated to any other reason code defined in Table 7-22 (Reason codes) that is understood by the deauthenitcating STA." | Accept | Discuss
2157 | 637.36 | 11.3.1.3 | Remove Editor's Note. | Remove Editor's Note -- No action required. | Reject. See CID 2197 for text changes | Discuss
2129 | 637.36 | 11.3.1.3 | The second sentence of the paragraph does not provide any useful information to the reader. | Replace the paragraph with the following text: "The STA shall indicate that reason code from Table 7-28 (Reason codes) of 7.3.1.7(Reason Code field)." | Accept in principle. See 2197 for text changes | Discuss
2164 | 637.54 | 11.3.1.4 | shouldn't there be blurb in e.g. 11.3.1.4 and 11.3.2.6/8 in the same way there is in 11.3.1.2, about not deleting keys if MFP was in force? | Make the conditional deletion of Keys consistent in 11.3.1.2, 11.3.14, 11.3.2.6 and 11.3.2.8. | Accept | Discuss
2158 | 638.01 | 11.3.1.4 | This paragraph is a duplicate of paragraph 1 -- in the comment resolution instructions (see CID 1357 , it was to be deleted.) | Remove the cited paragraph as it is redundant. | Accept | Discuss
2162 | 638.34 | 11.3.2.0a | 11.3.2.0a the rules about class errors are normative, not informative. So drop the "For example," and add some "shall"s. | Rewrite the paragraph using normative language. | Accept. Delete "For example, " and change "discards" to "shall discard" | Discuss
2167 | 638.55 | 11.3.2.1 | 11.3.2.1.b should not say "STA shall transmit, if contained RSN; included in frame." but "STA shall transmit. If contained RSN, included in frame." (Change comma to period and make two sentances. | Change "The STA shall transmit an Association Request frame to the AP, if the MLMEASSOCIATE.request primitive contained an RSN..." to "The STA shall transmit an Association Request frame to the AP. If the MLMEASSOCIATE.request primitive contained an RSN..." | Accept | Discuss
2112 | 640.44 | 11.3.2.3 | The introduction of the new State 4 did not seem to take into account FT protocol for reassociation cases. When FT is used, 4-way handshake does not follow the reassociation. Instead, the STA should end up in State 4 at the successful completion of reassociation. | Replace “State 3 if RSNA establishment is required” with “State 3 if RSNA establishment is required and FT Protocol is not used”. Similarly, on page 641 line 49 in 11.3.2.4, replace “State 3 if RSNA establishment is required on the new AP” with “State 3 if RSNA establishment is required on the new AP and FT Protocol is not used”. | Accept. (Note that problem here is that "if RSNA establishment is required" doesn't exclude the FT case as it should) | Discuss
2198 | 642.05 | 11.3.2.4 | Editor’s Note: 802.11 includes no protocol that allows a new AP to talk to an old AP, so this shall statement is not realizable. "h) The SME shall inform the DS (including the old AP, if this is not the same as the new AP) of any changes in the association state." | Remove the cited parenthetical text and editor's note. | Accept in principle. Remove Editor's Note. If we agree to the further changes requested, we should also remove all uses of Reassociation, and just keep the Association procedures and frames, since there would then be no difference between Association and Reassociation. | Discuss
2159 | 642.08 | 11.3.2.4 | As noted in the Editor Note, the Parenthetical Statement is not realizable, but the main statement is correct. | Remove the parenthetical statement. "(including the old AP……)" | Accept in principle. Remove Editor's Note. If we agree to the further changes requested, we should also remove all uses of Reassociation, and just keep the Association procedures and frames, since there would then be no difference between Association and Reassociation. | Discuss
2130 | 642.3 | 11.3.2.5 | The second sentence of the paragraph does not provide any useful information to the reader. | Replace the paragraph with the following text: "The STA shall indicate that reason code from Table 7-28 (Reason codes) of 7.3.1.7(Reason Code field)." | Accept in principle. See 2197 for text changes | Discuss
2165 | 642.49 | 11.3.2.6 | The first para of 11.3.2.6 needs to be fixed because it talks about invoking .request but this is about getting a .indication. | change paragraph to use .indication. | Accept. Move the paragraph into (b1), and drop the "before invoking the …" | Discuss
2015 | 644.44 | 11.4.2 | Does "The value of the Minimum PHY Rate in a TSPEC shall be in both the AP’s operational rate set and non-AP STA’s operational rate set." need to mention the direction, because operational rates can be different in each direction? | Change to "The value of the Minimum PHY Rate in a TSPEC shall be in both the AP’s operational rate set and non-AP STA’s operational rate set of the direction of the TS." | Accept | New resolution: Accept in principle. Revert changes made in response to CID 1512 to restore directionality of transmission rates.
2237 | 647 | 11.4.4 | The word "TXOP" appears several times and does not make sense to me in this context. The ADDTS request/response process allocates medium time, not TXOPs. | Correct the text. | Accept. Change "TXOP" to "medium time" | Accept resolution
2235 | 647.16 | 11.4.4 | The word "TXOP" appears to be in error. | Change "TXOP" to "medium time". | Accept | Accept resolution
2236 | 647.25 | 11.4.4 | The text states the AP/HC grants a TXOP. I think it is supposed to be "admits a TSPEC". If this is true, then the HC admits the TSPEC, not the AP. | Change "AP/HC" to "HC". | Accept | Accept resolution
2239 | 649.55 | 11.4.6 | The text, which begins a new paragraph, refers to "The generation of the associated TID". Associated to what? | Add the antecedent. | Accept. At end of first paragraph, change TSID to TID. (Resolution to #1694 in previous ballot missed this one.) | Accept resolution, but change to "accept in principle" as action.
2240 | 649.55 | 11.4.6 | The text states, "The generation of the associated TID is done by a classifier above the MAC, and it may use the associated TCLAS elements if any are present." How does the classifier obtain the TCLAS element(s)? | Describe the interface used to pass this information. | Reject. SME handles the ADDTS, which includes the TCLAS elements. No additional interface description is needed. | Accept resolution
2242 | 650.01 | 11.4.6 | The paragraph starting on L5 and the one starting on L10 are contradictory. | Align the text. | Accept. CID 1696 in previous ballot wasn't implemented correctly. Delete paragraph at line 5. | Accept resolution.
2243 | 650.55 | 11.4.8 | The text says "TS timeout is detected within the HC MAC when no traffic is detected on the TS within the inactivity timeout specified when the TS was created." What is an "HC MAC"? | Should the text read the "HC's MAC"? | Accept | Accept resolution
2216 | 658.01 | 11.6.2 | In Clause 11, There's a lot of variability in use of "or" and "and" in the phrase "MSDUs, A-MSDUs, or MPDUs". Generally it should be an "or" when the singular is used (where selection of one is implied) and an "and" when the plural is used (where inclusion of all is implied). | Review Clause 11 and correct use of "and" and "or" as described in the comment. | Accept | Accept resolution
2117 | 658.31 | 11.7.0a | The resolution to CID 1517 is certainly correct, that "In an infrastructure network, non-AP STAs are not allowed to transmit frames directly to other non-AP STAs, except when using DLS." However, the sentence it replaced provided the antecedent for "this protocol" in the following sentence. The resulting text is unclear. | Change first sentence to "DLS is a protocol that enables a STA in an infrastructure network to transmit frames directly to another STA in the same infrastructure network." Delete the Editor's Note, as this sentence does not need modification when TGz is incorporated. | Accept | Accept resolution
2141 | 672.13 | 11.9a.1 | it should be dot11ExtendedChannelAssignmentEnabled instead of dot11Extended-ChannelAssignmentEnabled | Change accordingly | Reject. Can't find the bad text | Editorial comment.
2016 | 672.19 | 11.9a.1 | dot11ExtendedChannelSwitchEnabled should be dot11ExtendedChannelSwitchActivated | per comment | Accept | Editorial comment.
2144 | 675.17 | 11.10.3 | It should be dot11RRMNonOperatingChannelMaxMeasurementDuration instead of dot11RRMNonOperatingChannelMax-MeasurementDuration | Change accordingly | Reject. Can't find the bad text | Editorial comment.
2017 | 693.42 | 11.10.12.1 | Note 1 b) refers to "Supported RM Capabilities Enabled bitmask", but should refer to "RM Enabled Capabilities bitmask" (see 7.3.2.25). | per comment | Accept | Editorial comment.
2057 | 696.43 | 11.11.2.2 | "ReasResultCode" should be "ReasonResultCode" | per comment | Accept | Editorial comment.
2013 | 809.18 | 14.8.2.1 | In previous ballot, my comment, #1000 regarding operating temperature, was approved, but not all of the changes were made. | Delete dot11TempType row from Table 14-22 | Accept | Discuss
2000 | 811.09 | 14.8.2.4 | In previous ballot, my comment, #1000 regarding operating temperature, was approved, but not all of the changes were made. | Delete subclause 14.8.2.4 | Accept | Discuss
2006 | 825.59 | 15.3.2 | In previous ballot, my comment, #1000 regarding operating temperature, was approved, but not all of the changes were made. | Delete dot11PHYdot11TempType and dot11TempType rows of Table 15-1 | Accept | Discuss
2007 | 870.27 | 16.4 | In previous ballot, my comment, #1000 regarding operating temperature, was approved, but not all of the changes were made. | Delete dot11TempType row of Table 16-8 | Accept | Discuss
2088 | 895.34 | 17.3.8.3.1 | "The OFDM PHY shall use dot11CurrentFrequency to determine the operating frequency." This sentence with "shall" statement is not necessary here. This relates to configuration attributes of the device. | Please delete this sentence. | Reject. dot11CurrentFrequency is a control variable, written by the SME. This sentence forces the PHY to use it. | Accept the proposed resolution
2104 | 895.34 | 17.3.8.3.1 | The following sentence contains a SHALL requirement which is not needed, as this relates to device configuration attributes. The sentence is: "The OFDM PHY shall use dot11CurrentFrequency to determine the operating frequency." | Delete entire sentence. | Reject. dot11CurrentFrequency is a control variable, written by the SME. This sentence forces the PHY to use it. | Accept the proposed resolution
2082 | 902.2 | 17.3.10.5 | In this Note, sentence "Support for CCA-ED is an additional requirement that relates specifically to the sensitivities described in I.2.4 (CCA-ED threshold)" may lead a reader to conclude that CCA-ED requirement at -72 dBm is for all clause 17 devices. | Please remove the Note. Three paragraphs above this note are already clear enough about this. The Note serves only as a confusion. | Reject. The text is clear, note is helpful in understanding the rational behind the text | Accept resolution
2103 | 902.2 | 17.3.10.5 | The following sentence in this note adds confusion, leading a reader to possibly believe that CCA-ED level is at -72 dBm for all clause 17 devices. The sentence is: "Support for CCA-ED is an additional requirement that relates specifically to the sensitivities described in I.2.4 (CCA-ED threshold)." | Remove the sentence. | Reject. The text is clear, note is helpful in understanding the rational behind the text | Accept resolution
2051 | 910.28 | 17.4.2 | dot11EDThreshold should be dot11OFDMEDThreshold. | per comment | Accept | Accept resolution
2215 | 910.38 | 17.4.3 | The equation 17-29 doesn't match the variable list that follows. | Remove N_DBPS from the variable list. Add variable list entries for the other variables (T_PREAMBLE, T_SIGNAL and T_SYM) pointing to their definitions. | Accept | Accept resolution
2008 | 939.16 | 18.3.2 | In previous ballot, my comment, #1000 regarding operating temperature, was approved, but not all of the changes were made. | Delete dot11TempType row of Table 18-4 | Accept | Discuss
2123 | 977.34 | 19.1.1 | Status of PBCC in D2.0 is inconsistent. With HR/DSSS (Clause 18) it is noted as obsolete (page 922 line 35), but with ERP (Clause 19) it is marked deprecated (page 977 line 34). In the PICS (Annex A) PC17 says obsolete (page 1032 line 13) and ERP2 is deprecated (page 1098 line 18). It is further noted (page 978 line 48) that ERP-PBCC is an extension to DSSS-PBCC. The comments that led to this new text (#1053, #1178, #1187 for HR/DSSS, and #1180, #1189 for ERP) make no claim that the PBCC option doesn't work, nor that it doesn't meet the design goals, nor that using PBCC is harmful in any way. Therefore, the proper change is to consistently mark it "obsolete". | Change "deprecated" to "obsolete" at page 977 line 34 and at page 1098 line 18. | Accept | Accept resolution
2080 | 1019.32 | 0A | The Titlebaum reference (B35) is required as a source of the material in clause clause 9.8.2. It was present in D1.0 but has been removed from D2.0 | Restore the Titlebaum reference (B35) and add a corresponding link or reference to clause 9.8.2 to anchor the reference. | Accept. See CID 2081 for change to 9.8.2 | Accept, cutting and pasting text from CID 2081 if necessary.
2032 | 1020.15 | A.1 | PICS The reference in the first sentence is incorrect "claimed to conform to IEEE Std 802.11-2007" | Fix the reference. | Accept | Accept resolution
2125 | 1020.16 | A.1 | Almost everywhere, IEEE Std 802.11 is given either without a year, or as 802.11-<year> (with instructions to change <year> to the year of publication). One was missed | change IEEE Std 802.11-2007 to IEEE Std 802.11-<year> with the appropriate Editor's Note following it. | Accept | Accept resolution
2066 | 1024.4 | A.4.3 | In D2.0, CF2 is changed to add CF2.1 and CF2.2 without showing changebars in the redlined D2.0. For D3.0 redlined, show the changebars everywhere CF2.1 and CF2.2 exist, as the changes should be flagged to reviewers, or change Annex A to informative. | per comment | Reject. changes are shown in the way that FrameMaker shows changed tables. | Resolution is ok in principle, but editor needs to propose more detailed explanation.
2178 | 1039.2 | A.4.4.2 | Carry-forward comment from LB149. The table in A.4.4.2 does not contain all the defined frame types. Why is that? | Please clarify. Suggest to remove the table entirely, or complete the table. | Reject. The table in A.4.4.2 only contains those frame types that the baseline standard and its amendments have seen fit to describe here, and the table makes no claims to be totally inclusive. | Accept resolution.
2001 | 1048.47 | A.4.5 | In previous ballot, my comment, #1000 regarding operating temperature, was approved, but not all of the changes were made. | Delete FH8.20, FH8.20.1, and FH8.20.2 (while row for each) | Reject. PICS entries for temperature were intentionally kept. See resolution to CID #1000 in LB149. | Accept resolution.
2002 | 1058.5 | A.4.6 | In previous ballot, my comment, #1000 regarding operating temperature, was approved, but not all of the changes were made. | Delete DS12, DS12.1, DS12.2, and DS12.3 (while row for each) | Reject. PICS entries for temperature were intentionally kept. See resolution to CID #1000 in LB149. | Accept resolution.
2058 | 1058.5 | A.4.6 | DS12 - PICS for DSSS temperature should be removed. | per comment | Reject. PICS entries for temperature were intentionally kept. See resolution to CID #1000 in LB149. | Accept resolution.
2003 | 1062.23 | A.4.7 | In previous ballot, my comment, #1000 regarding operating temperature, was approved, but not all of the changes were made. | Delete IR24 (while row) | Reject. PICS entries for temperature were intentionally kept. See resolution to CID #1000 in LB149. | Accept resolution.
2062 | 1062.24 | A.4.7 | IR24 - PICS for IR temperature should be removed. | per comment | Reject. PICS entries for temperature were intentionally kept. See resolution to CID #1000 in LB149. | Accept resolution.
2059 | 1074.24 | A.4.8 | OF3.10 - PICS for OFDM temperature should be removed. | per comment | Reject. PICS entries for temperature were intentionally kept. See resolution to CID #1000 in LB149. | Accept resolution.
2004 | 1074.25 | A.4.8 | In previous ballot, my comment, #1000 regarding operating temperature, was approved, but not all of the changes were made. | Delete OF3.10, OF3.10.1, OF3.10.2, and OF3.10.3 (while row for each) | Reject. PICS entries for temperature were intentionally kept. See resolution to CID #1000 in LB149. | Accept resolution.
2005 | 1094.4 | A.4.9 | In previous ballot, my comment, #1000 regarding operating temperature, was approved, but not all of the changes were made. | Delete HRDS15, HRDS15.1, and HRDS15.2(while row for each) | Reject. PICS entries for temperature were intentionally kept. See resolution to CID #1000 in LB149. | Accept resolution.
2060 | 1094.4 | A.4.9 | HRDS15 - PICS for HRDS temperature should be removed. | per comment | Reject. PICS entries for temperature were intentionally kept. See resolution to CID #1000 in LB149. | Accept resolution.
2064 | 1105.55 | A.4.12 | SM10 CF2.1 should be CF2, since reporting maximum transmit power levels also is required in IBSS operation. I think there are several other CF2 modifications made in D2.0 that are not correct (e.g., SM20), and trust the comment resolution committee will rigorously correct those errors, or make the PICS informative. RIP | per comment | Accept. Change to CF2.1 or CF2.2 | Accept resolution, but quote "CF2.1 or CF2.2" for clarity in resolution to be approved by TG.
2063 | 1106.42 | A.4.12 | SM18 CF2.1 should be CF2.2 since DFS owner only exists in IBSS (see 11.9.7.2). | per comment | Accept | Accept resolution
2065 | 1107.0601 | A.4.12 | SM19 CF2.1 should be CF2.2 since DFS owner only exists in IBSS. | per comment | Accept | Accept resolution
2116 | 1138.01 | C | Regarding rejected CID 1241: The proponents of Annex C, claiming there is behavior defined in Annex C that does not appear elsewhere in the standard, have had nearly a full year to identify such gaps. Time is up. | Delete Annex C | Accept | Comment withdrawn by commenter in January 2010 session Tuesday PM2.
2009 | 1189.02 | C.2 | In previous ballot, my comment, #1000 regarding operating temperature, was approved, but not all of the changes were made. | Delete "synonym dot11TempType Integer = 01;" | Reject. Annex C is not maintained | Accept resolution
2118 | 1342.01 | D | CID 1558 only changes some of the occurrances of "and is accessed big-endian" | remove remaining occurrances of "and is accessed big-endian" in Annex D (ten places) | Accept | Accept resolution
2069 | 1346.54 | D | "It is written by an external management entity", and it is written by the SME too. The description is inaccurate both in number of writers and identity of the writers - e.g., CAPWAP has several management entities. | Change to "It is also written by external management entities." | Accept in principle. Change to "It is written by the SME or external management entity" | Accept resolution
2018 | 1351.63 | D | dot11MultiDomainCapabilityImplemented is a capability, and should have MAX-ACCESS of "read-only" instead of "read-write" | per comment | Accept | Accept resolution
2072 | 1352.17 | D | dot11MultiDomainCapabilityActivated can be set or cleared by the SME when changing channels, and is a control/status variable. If set by an external management entity, then "It is written by an external management entity. Changes take effect for the next MLME-START.request.", otherwise the SME may change it when changing regulatory classes. | Change the description to include extended channel switch. | Accept in principle. There is no such thing as a control/status variable. Change to "It is written by the SME or external management entity" | Accept resolution
2048 | 1352.23 | D | dot11MultiDomainCapabilityActivated changed description adds new requirement - "The capability is disabled otherwise." - that is not compatible with legacy systems that have implemented MultiDomainCapability. I think there are some parts of MultiDomainCapability that are used (e.g. Country information) even when MultiDomainCapability is not "Required", and want this new requirement justified by analysis of legacy STAs or removed. | Remove final sentence and leave it unspecified what parts of MultiDomainCapability (e.g. Country information) are available when not "activated". | Accept. Remove final sentence. | Accept resolution
2073 | 1352.34 | D | dot11CountryString can be changed by the SME when changing channels, and is read-only. It is NOT a control variable, not written by an external management entity. | Change the description to be a status variable written by the SME. | Accept. Change to "It is written by the SME" | Accept resolution
2071 | 1353.23 | D | dot11SpectrumManagementRequired can be set or cleared by the SME when changing channels, and is a control/status variable. If set by an external management entity, then "It is written by an external management entity. Changes take effect for the next MLME-START.request.", otherwise the SME may change it when changing regulatory classes. | Change the description to include extended channel switch. | Accept in principle. There is no such thing as a control/status variable. Change to "It is written by the SME or external management entity" | Accept resolution
2019 | 1353.6 | D | dot11RegulatoryClassesImplemented is a capability, and should have MAX-ACCESS of "read-only" instead of "read-write" | per comment | Accept | Accept resolution
2074 | 1354.15 | D | dot11RegulatoryClassesRequired can be set or cleared by the SME when changing channels, and is a control/status variable. If set by an external management entity, then "It is written by an external management entity. Changes take effect for the next MLME-START.request.", otherwise the SME may change it when changing regulatory classes. | Change the description to include extended channel switch. | Accept in principle. There is no such thing as a control/status variable. Change to "It is written by the SME or external management entity" | Accept resolution
2030 | 1354.2 | D | dot11RegulatoryClassesRequired changed description adds new requirement - "; otherwise it will not use the defined regulatory classes’ procedures." - that is not compatible with legacy systems that use SupportedRegulatoryClasses when dot11ExtendedChannelSwitchActivated is true in the 2.4 GHz and 5 GHz bands. | End the description text with "is true." and delete "; otherwise it will not use the defined regulatory classes’ procedures." | Accept | Accept resolution
2020 | 1368.47 | D | Description "BSS Availabele" should be "BSS Available" | per comment | Accept | Editorial comment.
2075 | 1369.4399 | D | dot11LCIDSERequired can be changed by the SME when changing channels, and is read-only. It is NOT a control variable, not written by an external management entity. | Change the description to include extended channel switch. | Accept. Change to "It is written by the SME". Change to read-only. | Accept resolution
2076 | 1369.58 | D | dot11DSERequired can be changed by the SME when changing channels, and is read-only. It is NOT a control variable, not written by an external management entity. | Change the description to include extended channel switch. | Accept. Change to "It is written by the SME". Change to read-only. | Accept resolution
2021 | 1370.11 | D | dot11ExtendedChannelSwitchActivated. Description "It is written by the SME when the device is initialized." is incomplete, and should be "It is written by the SME when the device is initialized for operation in a band defined by a Regulatory Class." Multi-RC operation will commonly change DFS/TPC and Extended Channel Switch as the STA changes channels (5.725 GHz does not have radar detection requirements, but 5.6 GHz does). | per comment | Accept in principle. See CID 2077 for text changes | Accept resolution. Cut and paste text from 2077.
2077 | 1370.11 | D | dot11ExtendedChannelSwitchActivated can be changed by the SME when initializing for a band defined by a Regulatory Class, and is read-only. This replaces my earlier comment. | Change the description to include Regulatory Classes Required. | Accept. Change to "It is written by the SME when the device is initialized for operation in a band defined by a Regulatory Class." | Accept resolution (possibly changing to Accept in principle so that the same resolution can be used for CID 2021)
2078 | 1388 | D | dot11LCIDSETable is read-only, with SME values for operation in a Regulatory Class that requires DSE. | Change the description to be a status variable written by the SME. | Reject. Variables written by the SME and used by the MAC are control variables, not status variables. If it was written by the SME and only used by external entities, then it would be considered status. | Accept resolution
2039 | 1389.02 | D | dot11xxxIfIndex are Integer32 almost everywhere, but should not be negative. In SNMP (RFC-2587) terms, ifIndex could be "SYNTAX InterfaceIndex", which could be unsigned 32 but not negative. "It is recommended that values are assigned contiguously " starting from 1. | Change Annex D IfIndex SYNTAX to be one value throughout. | Accept. Change SYNTAX for dot11LCIDSEIndex to Integer32 | Accept resolution
2010 | 1419.3 | D | In previous ballot, my comment, #1000 regarding operating temperature, was approved, but not all of the changes were made. | Delete dot11TempType line from Dot11PhyOperationEntry | Accept in principle. Mark it deprecated | Resolution is ok in principle, but deprecation text for addition into the draft must be fully specified.
2011 | 1419.65 | D | In previous ballot, my comment, #1000 regarding operating temperature, was approved, but not all of the changes were made. | Delete all of dot11TempType OBJECT-TYPE | Accept in principle. Mark it deprecated | Resolution is ok in principle, but deprecation text for addition into the draft must be fully specified.
2061 | 1419.65 | D | dot11TempType should be deprecated and text referring to setting it should be preceeded by text like "The use of dot11TempType is deprecated, and this entity may be removed in a later revision of the standard." . It's value is specified in each PHY clause, and it is part of dot11PhyOperation, which is part of dot11PhyOperationComplianceGroup. | per comment | Accept in principle. Mark it deprecated | Resolution is ok in principle, but deprecation text for addition into the draft must be fully specified.
2202 | 1438.28 | D | Editor’s Note: Per the resolution of CID 1595, MIB variables that are shown as deprecated should carry in the description a reason why it is deprecated. | Add to description: Superseded by the regulatory domain and regulatory classes mechanisms. | Accept in principle. See CID 2024 for text changes | Accept resolution. Cut and paste text from 2024.
2024 | 1438.3101 | D | dot11FrequencyBandsImplemented. Description of deprecated entry should begin "Superseded by subband-specific supported regulatory classes." and remove the text that D2.0 inserted - "This is a capability variable. Its value is determined by device capabilities." | per comment | Accept | New resolution: accept in principle. Make addition suggested by commenter, but do not remove D2.0 additional text.
2053 | 1440.1801 | D | dot11OFDMCCAEDRequired. The MIB description "It is written by the SME when the device is initialized." is incorrect. Many multiband STAs with multiple Regulatory Classes will use different radio modes depending on Regulatory Classes, and will update the MIB when changing channels, not "when the device is initialized.". The text should read "It is written by the SME when the device is initialized for operation in a particular band or regulatory class." | Make this change wherever the MIB entry value is affected by a channel switch action. | Accept in principle. Change to "It is written by the SME when the device is initialized for operation in a band defined by a Regulatory Class." | Accept resolution.
2052 | 1440.3101 | D | dot11OFDMEDThreshold "It is written by the SME when the device is initialized" should be "It is written by the SME when the device is initialized for operation in a particular band or regulatory class, and can be written by an external management entity." | Make this change wherever the MIB entry value is affected by a channel switch action. | Accept in principle. Change to "It is written by the SME when the device is initialized for operation in a band defined by a Regulatory Class, or written by an external management entity." | Accept resolution.
2022 | 1444.25 | D | dot11ERPBCCOptionActivated. Should have MAX-ACCESS of "read-write", and description should match dot11DSSSOFDMOptionActivated - "It is written by an external management entity. Changes take effect for the next MLME-START.request or MLMEJOIN. request." | per comment | Accept | Accept resolution.
2056 | 1449.3 | D | dot11RMRqstRowStatus is a status, not a control variable. I don't know why it appears in the Rqst table, but it can only have the value "NotInService" at the time of a request. | Change to read "This is a status variable." If it remains as a control variable, add descriptive text noting that it shall be written as "NotInService". | Accept in principle. This MIB variable violates ARC recommendations, in that it is written by two entities for different purposes, and therefore may generate race conditions. No good solution exists without significant changes in the mechanisms defined by 802.11k-2008. Leaving it as a read-write control variable seems the best solution available. See CID 2055 for revised description. | Copy resolution from CID 2055.
2055 | 1449.3101 | D | "It is written by an external management entity", and it is written by the SME too. The description is inaccurate. Fix the description whenever the MIB item is alse written by the STA. |  | Accept in principle. Change to "It is written by an external management entity when requesting a measurement, and by the SME when accepting a measurement request." | Accept resolution.
2023 | 1451.2 | D | dot11RMRqstTimeStamp should have MAX-ACCESS of "read-create" like the rest of RMRqst. | per comment | Accept | Accept resolution.
2203 | 1502.14 | D | Editor’s Note: Resolution of CID 1588 in LB149 removed "big-endian" language in a similar context. | Throughout the MIB remove any "this is accessed big-endian" or similar phrase. There are 7 such occurances in the MIB, and all should be removed. | Accept | Accept resolution.
2049 | 1502.14 | D | I object to the resolution of D1.0 CID 1588. Some location variables are more than one octet (e.g.dot11LCIDSELatitudeInteger), and SNMP access has endianness. Editor's note about D1.0 CID 1588 "and is accessed big-endian" should be removed, as the editor did the right thing in D2.0. | Remove p1502 line 14 Editor's note about big-endian. | Accept in principle. The value of the MIB variable is an integer. Endianness only matters when values are stored as sequences of bytes. Remove Editor's Note. Additional changes given for CID 2203. | Accept resolution
2012 | 1522.01 | D | In previous ballot, my comment, #1000 regarding operating temperature, was approved, but not all of the changes were made. | Delete dot11TempType from dot11PhyOperationComplianceGroup OBJECT-GROUP | Accept | New resolution: Accept in principle. Create a new dot11PhyOperationComplianceGroup with dot11TempType not included and deprecate existing dot11PhyOperationComplianceGroup.
2114 | 1527.38 | D | The resolution adopted to CID 1597, merging Annex Q into Annex D, didn't addres the issue raised by the comment - namely that the dot11Groups are not contiguous in the MIB definition. The same problem also exists for the dot11smt definitions. | Move the definition of dot11Groups 27 through 29 to follow dot11Groups 26 (moving page 1555 line 13 through page 1556 line 35 to page 1527 line 30). Move the definition of dot11groups 52 to the end of Annex D (moving page 1527 line 29 through page 1527 line 44 to page 1556 line 35). Also the same treatment for dot11smt. Move the definitions of dot11smt 9 through dot11smt 12 to follow dot11smt 8 (moving page 1538 line 58 through page 1554 line 55 to page 1384 line 10), and move the definition of dot11smt14 to follow dot11smt 13 (moving page 1445 line 41 through page 1520 line 10 to page 1385 line 21). | Accept | Editorial comment.
2217 | 1559.1899 | F.0a | There are two F.0a headings | Renumber second one | Accept | Editorial comment.
2204 | 1622.42 | H.8 | Editor’s Note: Should be in bibliography? | Add NIST SP-800-38B to bibliography and cite from here. | Reject. 800-38B is already listed as a normative reference | Accept resolution.
2033 | 1625.4301 | I.1 | D1.0 CID 1055 resolution incomplete. The Regulatory information for China 2.4 GHz and 5.8 GHz is missing. | Add a row to Table I-1 China : Ministry of Industry and Information Technology (MIIT) : Xin Bu Wu [2002] #353, Xin Bu Wu [2002] #277 : MIIT | Accept | Accept resolution
2036 | 1626.2 | I.1 | Table I.2 Japan regulator for Emissions limits 4 is MIC, not MPHPT (prior name) | Change reference to MIC here and in table I.3 P1627 line 30. | Accept | Accept resolution
2041 | 1628.15 | I.2.2 | Japan permits unlicensed Fixed operation in 5.47-5.725 GHz at power < 10 mW/MHz EIRP. | Insert final row in Table I.6 for this band per comment | Accept | Accept resolution
2034 | 1628.39 | I.2.2 | ETSI Fixed operation in 5.725-5.875 GHz allows 4W EIRP. | Change the last row/last column of Table I.4 from emdash to "4 W" | Accept | Accept resolution
2045 | 1633.0601 | J.1 | D1.0 CID 1301 resolution incomplete. The transmit power columns in Annex J.1 tables J.2 and J.3 should be removed, as that information is in tables I.4 and I.6 - D1.0 approved resolutions 09/1111r2 says "Propose Accept in Principle CID 1301 and remove transmit power from Annex J.1" - with editing instruction "Delete seventh paragraph text and Table Columns labelled “Transmit power limit” in Annex J.1 " | per comment | Accept | Accept resolution
2044 | 1633.25 | J.1 | ETSI Fixed operation in 5.725-5.875 GHz allows 4W EIRP. | Insert Regulatory Class 5 : 5 : 20 : 149, 153, 157, 161, 165, 169 : (4 transmit power column gets deleted) : 3, 4 | Accept | Accept resolution
2035 | 1633.4 | J.1 | Table J.3 Japan. RC 1 - The old channels 34, 38, 42, 46 are only allowed until 2012, and the normal 36, 40, 44, 48 have been allowed since 2005. The old channels should have a footnote indicating they cannot be used after 2012 (MIC EO 49.20). | add channels 36-48 to RC 1 and add a footnote for channels 34, 38, 42 and 46 indicating they cannot be used after 2012. | Accept | Accept resolution
2043 | 1635.09 | J.1 | RC 32 Channel starting frequency is "5.0" and should be "5" | per comment | Accept | Accept resolution
2042 | 1635.11 | J.1 | Japan permits unlicensed Fixed operation in 5.47-5.725 GHz at power < 10 mW/MHz EIRP. | Insert Regulatory Class 33 : 5 : 20 : 100, 104, 108, 112, 116, 120, 124, 128, 132, 136, 140 : (22 transmit power column gets deleted) : 1 : 1, 3, 4, 6, 10 | Accept | Accept resolution
2122 | 1671.1 | Q | This line telling what happened to Annex Q should be an Editor's Note, rather than text to keep in the final document | change this line to Editor's Note | Accept | Editorial comment.
2119 |  | General | Several hanging paragraphs have appeared since this problem was addressed prior to D1.0 | Fixing hanging paragraph in 5.2, 5.2.7, 5.2.8, 5.3, 5.4, 5.4.2, 5.4.3, 5.4.4, 5.8, 5.8.2, 5.8.3, 6.1.1, 6.2, 7.1.3.1, 7.1.3.3, 7.1.3.4, 7.1.3.5, 7.3.2.21, 7.3.2.22, 7.3.2.25, 7.4.1, 7.4.2, 7.4.3, 7.4.4, 7.4.6, 7.4.9, 8.3.4, 8.4.1.1, 11.1.1, 11.9a.3, 11.10, 11.10.9, 11.10.12, 11A.9.2, 11A.9.3, 11A.9.4, 11A.9.5, 17.1.2, and everywhere else they appear as part of incorporating TGn. | Accept | Editorial comment.
2211 |  | General | Review and remove unnecessary Editor's notes | As in comment | Accept | Editorial comment.
2214 |  | General | Compile the MIB and resolve any compilation errors | As in comment | Accept | Editor to produce submission with required changes to compile MIB.
2179 |  | Frontmatter | Placeholder for a description of technical changes needs to be filled in. | Add list of main technical changes gleaned from previou comment resolutions. | Accept in principle. Delete the phrase. If we agree to accept an enhancement in this or a later ballot, re-introduce this phrase | New resolution: Accept in principle. Delete placeholder for list of enhancements
2083 |  | General | Fix page numbering. | As in comment. | Accept. Page numbering is correct in the balloted draft, and will be correct in next balloted draft too. Comments should not be based on the redline version of the draft. | Editorial comment.
2126 |  | General | It looks as though the page numbering has been done as alphabetical. (I just had to enter this comment) | Although I like it. I think most readers would prefer the pages of the document to be numbered. :-) | Accept. Page numbering is correct in the balloted draft, and will be correct in next balloted draft too. Comments should not be based on the redline version of the draft. | Editorial comment.

## comments still to discuss
CID | Page | Clause | Comment | Proposed Change | Resolution
2175 | 6.01 | 3 | An MPDU (also known as a frame) is the unit of data sent between two devices using the PHY. An MSDU is the unit of data which can be sent between two devices using the services of the MAC, and an MMPDU is the unit of data which is sent between two devices to manage the MAC. Both MSDUs and MMPDUs are sent as one or more MPDUs, but they are not MPDUs and do not, strictly speaking, have e.g. a MAC header. Therefore expressions like "The frame body of a management frame of subtype Beacon contains" are dubious. "A Beacon MMPDU contains" might be better. Similarly expressions like "Probe Response frames" are dubious -- "Probe Response MMPDUs" or just "Probe Responses" might be better. And the definitions of e.g. "group addressed" are also dubious. As a first step, the definition of MPDU should additionally say "Also known as a frame." | A quick search can easily find the instances noted. It is understood that to fully resolve this comment that a submission with more detailed change will be necessary. However for starters, add "Also known as a frame" as indicated bye the comment to 3.97 (page 12 line 56).
2084 | 10.64 | 3 | Is it too early to specify in definitions bit settings? | Make it a more a specific definition without explicit bit settings.
2102 | 19 | 3 | The term WDS is absolutely useless. The definition of the term WDS explains that is doesn't explain anything: "3.196 wireless distribution system (WDS): A mechanism for wireless communication using a four address frame format specified in this standard. This standard describes such a frame format, but does not describe how such a mechanism or frame format would be used." So why give it a name then? The following definition provides the same amount of information and is as useless as the WDS definition for 802.11 implementors: "Coffee: A brewed drink heavily relied on by standards developer. 802.11 members drink this beverage but this standard does not describe how to brew it." All other occurences of WDS are either in the list of abbreviations, Figure 8-38, or in Annex C, which is marked as obsolete. Even Table 7-2 doesn't contain any hint to the term WDS anymore (WDS hint removed since 802.11-2007). I do understand that the term is widely used in market. However, we are defining standards. We are not inventing marketing language. Unfortunately, the lack of a precise definition of the term WDS and the according, chaotic usage of the four address format has already caused a lot of trouble in the market. Several non interoperable WDS implementations exist and gazillions of webpages describe how to interconnect APs (static, dynamic etc.). There are several submissions that describe the problem (11-08-0278-04-000s: "Avoiding interactions with lazy WDS equipment," 11-05-0710-00-000m: "'WDS' Clarifications" etc.). Especially 11-05-0710-00-000m is uncontradicted and notes "that the term is actually NOT defined and described and there is much confusion on this point." To bring this disaster to an end, the term WDS and all of its occurences should be deleted. If the term is still necessary for the obsolete Annex C, the term WDS should moved at least to Annex C. | Delete the term WDS and all of its occurences.
2180 | 33.44 | 5.2.3.2 | Editor’s Note: The changes made in response to CID 1115 (see 11-09/601r2) replace use of the term “TKIP and/or CCMP” with “Enhanced data cryptographic encapsulation mechanisms”, which includes TKIP. The changes made in response to CID 98 replace “TKIP and/or CCMP” with CCMP. Where these resolutions conflict, resolved in favor of CID 1115. | Resolve conflict and remove note.
2105 | 65.32 | 6.1.2 | The change from CCMP to “enhanced data cryptographic encapsulation mechanisms” (which includes TKIP) here does not look reasonable taken into account the flaws identified in TKIP and the statement in this same subclause indicating that “TKIP algorithm is unsuitable for the purposes of this standard”. I do not think it is a good idea to claim that TKIP would provide data confidentiality or authentication and would prefer these services to be described only for the ciphers that are currently believed to be secure. In addition, including TKIP as an “enhanced data cryptographic encapsulation mechanism” is questionable with the current knowledge of weaknesses in its construction. | Revert the changes from “CCMP” to “enhanced data cryptographic encapsulation mechanisms” in 6.1.2, i.e., only describe the security services to be provided by CCMP. In addition, reconsider introduction of the “enhanced data cryptographic encapsulation mechanism” throughout the draft.
2183 | 109.22 | 7.3.1.4 | Editor’s Note: The following paragraph was added in response to CID 1386. The editor instructions were inadequate. Careful review is advised. Also note that the general rule in the para above (“STAs”) in which the subfield is related to the MIB variable conflicts with the specific case of the AP above (in which the subfield indicates ‘is allowed in the BSS’) and the specific case of IBSS below (in which case the subfield indicates ‘intends to use DSSS-OFDM’). | Resolve inconsistency with setting of subfield and remove note.
2113 | 219.21 | 7.3.2.54 | Regulatory class definition and use in IEEE 802.11 is limited to not cover all countries where IEEE 802.11 can be used due to Annex J only defining regulatory classes for US, EU, and JP. This comment relates to CID 781 in LB 147 (802.11s/D3.0) that was rejected with the claim that it would be out of scope for TGs to resolve and TGmb was suggested as the place for resolving the issue. While I may not fully agree with the part of making P802.11s work in all countries being out of scope for TGs, I do agree that this is a more generic issue and review in TGmb would be useful. I also realize that this WG recirculation LB may not be procedurally the best time to submit this comment and will understand if this gets ruled out of order (and will resubmit the same comment in the initial sponsor ballot). Anyway, I consider this to be an important issue that needs a resolution as soon as possible. My comment from LB 147: “Mesh Channel Switch Announcement element includes a New Regulatory Class field that is set to the number of the regulatory class as defined in Annex J. However, Annex J defines regulatory class values from separate space for each country (or block of countries) and does not include definitions for most of the countries (most when measured in number, population, or area). How would a mesh channel switch work, e.g., in China, Australia or anywhere in South America or Africa?” This issue applies to many uses of Regulatory Class field in the 802.11mb/D2.0 and new amendments and protocols used on top of IEEE 802.11, too. Since IEEE Std 802.11 is claimed to be an international standard, it should really not define mechanisms that are limited to certain group of countries and make parts of the functionality unusable in other countries. | Extend the regulatory class definitions or provide an alternative mechanism to allow regulatory specific rules and channel specification to be used in all countries where IEEE 802.11 can be used. This comment is not explicitly requesting Annex J to be extended to cover all regulatory rules, i.e., some generic mechanism for describing channels (regulatory class,channel number pairs) outside the US/EU/JP areas (that are defined in Annex J) could also resolve the comment.
2206 | 245.01 | 7.4.7.10 | "The Vendor Specific Content contains the vendor-specific fields and may include elements defined in the standard. The length of the Vendor Specific Content in a Vendor Specific Public Action frame is limited by the maximum allowed MMPDU size." There is an inconsistency between 7.2.3.12 (which implies that any action frame can be parsed to locate vendor specific elements and a possible BIP at the tail of the frame) and the cited location, which makes no requirement that the action field is parsable as elements. | Describe constraints on the content of the vendor specific content that allow any elements that follow the vendor specific content (i.e. following the Action field) to be parsed. The minimum requirement is that the vendor specific content can be parsed in some vendor-specific way to determine its end - i.e., it doesn't rely on the length of the MPDU to determine the end of the Action field.
2026 | 261.28 | 8.2.2.2.1 | The open authentication and shared key authentication handshake description can be be streamlined like 11.11.2.2 DSE Enablement has been changed in D2.0 - remove message type, subtype and direction of message. Noone should use 8.2.2.2 or 8.2.2.3 as a template for a handshake specification, and I request that someone submit the text changes. | I'm hoping the editor will provide guidance if I have to make a submission about anything in clause 8 ;-)
2137 | 284.06 | 8.3.3.3.5 | Which TK? PTK? GTK? STK? | Specify which TK.
2139 | 285.05 | 8.3.3.4.1 | “shall use the same TK as a Data MPDU”. Again, which TK (or which Data MPDU)? | Specify which TK and which data MPDU (e.g. “the PTK used for unicast addressed data MPDUs”).
2098 | 289.01 | 8.4.1.1.1 | There are possibly more than 1 PMKID, one for every available BSSID on the authenticator. | Change bullet item to: "PMKIDs, as defined in 8.5.1.2 (Pairwise key hierarchy). Each PMKID identifies the security association via a BSSID to the authenticator."
2099 | 289.04 | 8.4.1.1.1 | authentication is between a (supplicant) STA and the AS associated with the other STA's authenticator, even when an external AS (e.g. a RADIUS server) is not used. The AS is an entity outside of 802.11 and has no knowledge of a MAC address. A key derived by an AS and shared by an AS and a STA cannot, therefore, be bound to an identity that was not part of the authentication and key establishment process. There is NO cryptographic binding between the PMK and any address the authenticator may have. | remove the authenticator MAC address from the PMKSA.
2100 | 299 | 8.4.6.2 | the STA has to calculate the PMKID based on the BSSID of the AP to which it is about to (re)associate. | Make the first sentence: "If a STA in an ESS has determined it has a valid PMKSA with an AP to which it is about to (re)associate-- for example, through the Key Scope bit of a Neighbor Report (section 7.3.2.37)-- it calculates a PMKID using the BSSID of the AP to which it is about to (re)associate as the AA according to 8.5.1.2, it then includes the PMKID for the PMKSA in the RSN element in the (Re)Association Request."
2101 | 307 | 8.5.1.2 | there can be more than one AA. | Make the period a comma and add: "and AA is a BSSID through which communication with the authenticator is accomplished. Note: more than one PMKID can identify the same PMKSA."
2191 | 365.1 | 8.7.2.3 | Editor’s Note: This is called out in resolution of CID 1115 as requiring extra work. | Ah, an excuse to do more work. Joy.
2192 | 369.34 | 8.7.2.4 | Editor’s Note: This is called out in resolution of CID 1115 as requiring extra work. | Ah, an excuse to do more work. Joy.
2014 | 398.65 | 9.3.3.1 | CID 1001 in LB149 highlighted a conflict between NAV reset in clauses 9.3.2.2, 9.3.3.1 and 9.9.2.2a. The changes made in draft 2 has changed the clause that is the "odd one out" but alas not removed conflicting normative behaviour. Clause 9.3.3.1 says "All STAs of the BSS receiving a CF-End or CF-End+ACK shall reset their NAVs", clause 9.3.2.2 says "The PC shall transmit a CF-End or CF-End+ACK frame at the end of each CFP. A STA that receives either of these frames, from any BSS, shall reset its NAV." and clause 9.9.2.2a says "When the AP contains a PC, during the CFP, it may reset the NAVs of all STAs within the BSS (i.e., corresponding to the same BSSID) by sending a CF-End frame, regardless of how the NAVs have been originally set." | Please decide if BSSID should ever be checked for a NAV reset from a CF-End. Once this decision has been made, make all three sited clauses follow the chosen behaviour.
2089 | 438.28 | 9.14.0b | Does there need to be a mention here of the success of the FCS result? | Clarify whether FCS result needs to be mentioned here.
2047 | 443.41 | 10.3.1.1.2 | Clause 10 tables are not labeled, unlike the rest of main body text. Tables should have labels. | Add an Editorial note that the Editor will label all clause 10 tables to match the main text convention when the draft is renumbered.
2207 | 587.45 | 10.3.40 | Why do we need a separate Clause 10 interface for primitives that generate protected dual public frames.? It is unnecessary. | Add a "protected" parameter to the public action frame versions of any of the interfaces duplicated in 10.3.40 to 10.3.43 with definition: Boolean, indicates that the exchange will be/was (as appropriate to primitive type) performed using a protected dual of public Action frame.
2208 | 603.01 | 10.3.44 | There is a requirement that Action frames (including Vendor specific) be parseable so that the BIP can be located - i.e., they are inherently protectable by the .11w mechanisms. The presence of 10.3.44 also imples they are protected. However, protected vendor specific is not present in table 7-57m, and there is no clause 10 interface that supports the generation of protected vendor specific Action frames. | Add vendor specific action frame to table 7-57m. Delete 10.3.44 and add a "protected" parameter to the primitives in 10.3.29 with definition: Boolean, indicates that the exchange will be/was (as appropriate to primitive type) performed using a protected dual of public Action frame.
2222 | 621.47 | 11.2.1.0a | I object to the changes made to this paragraph. There is no longer the means to send unsolicited management frames to STAs in power-save state. | Revert to the text in 802.11mb-d1.0.
2070 | 621.5 | 11.2.1.0a | I disagree with the change of frame types from "management frames of the following subtypes: Action, Disassocation, Deauthentication, or Probe Response (when sent in response to a unicast Probe Request)" to "an Action frame", and want this unchanged in REVmb. | Restore D1.0 frame types for power save action.
2223 | 621.54 | 11.2.1.0a | I object to the changes made to this paragraph. There is no longer the means to send unsolicited, group-addressed management frames to STAs in power-save state. | Revert to the text in 802.11mb-d1.0.
2225 | 624.46 | 11.2.1.4 | The text indicates a STA uses TSPECs to change the u-apsd trigger and delivery enabled settings dynamically. The text describes the bits used to accomplish this, which are the ASPD and Schedule subfields. However, the text does not provide any guidance on how to set the other TSPEC fields. | Provide guidance on how to set the other TSPEC fields for two situations: a) for an AC configured for mandatory admission control--in this case, the TSPEC would be expected to be used to request admission of a TS. b) for an AC not configured for mandatory admission control--this this case, most of the TSPEC fields, other than TSID, UP, APSD and Schedule, would seem to be irrelevant.
2226 | 625.42 | 11.2.1.5 | The text states that "An AP shall, depending on the Power Management mode of the STA, temporarily buffer MSDUs or MMPDUs that will be sent in an Action frame destined to the STA. An AP implementing APSD shall, if a STA is using APSD and is in PS mode, temporarily buffer MSDUs or MMPDUs that will be sent in an Action frame destined to that STA." An AP may have the need to send a deauthentication or disassociation management frame to a non-AP STA in power-save state. The standard does not describe how to deliver these frame subtypes to the STA. The P374L18 states "Management frames shall be sent using the access category AC_VO without being restricted by admission control procedures." So if AC_VO is set for being delivery enabled, then all management frames must be delivered using APSD. | Add and align the text.
2227 | 629.45 | 11.2.1.9 | The text states, "The STA shall remain awake until it receives a QoS data frame or management Action frame addressed to it, with the EOSP subfield in the QoS Control field set to 1." What if the AP needs to transmit another management frame subtype (e.g., Disassociation or Deauthentication), why can't it send it? | Delete the word "Action" from the cited sentence.
2228 | 629.49 | 11.2.1.9 | The text state, "The STA may send additional trigger frames if the More Data subfield is 1 in downlink individually addressed data or Action frames that use delivery-enabled ACs." What if the AP needs to transmit another management frame subtype (e.g., Disassociation or Deauthentication), why can't it send it? | Delete the word "Action" from the cited sentence.
2146 | 632 | 11.2.2.4 | "A STA shall transmit no frame types other than RTS, CTS, and ACK Control frames, Beacon and ATIM management frames and Null data frames during the ATIM Window." I think the above should include (QoS) Null frames as well. | Modify "A STA shall transmit no frame types other than RTS, CTS, and ACK Control frames, Beacon and ATIM management frames and Null data frames during the ATIM Window." as "A STA shall transmit no frame types other than RTS, CTS, and ACK Control frames, Beacon and ATIM management frames and (QoS) Null data frames during the ATIM Window."
2209 | 632.01 | 11.2.2.3 | The use of the More Data field in this subclause is not backwards compatible. From a legacy STA point of view, More Data is explicitly set to zero. A new STA cannot distinguis a new from a legacy STA, but regardless of this 11.2.2.3 item b) uses the More Data field to permit transition into power-saving. | Change More Data = 0 to EOSP = 1 in item b).
2160 | 634 | 11.3.0a | Figure 11-11 has various missing transitions, e.g.: - successful auth in State 2 leaves you in State 2 - unsuccessful auth in State 2 takes you to State 1 - unsuccessful (re)assoc in State 3 takes you to State 2 - unsuccessful reassoc (not just assoc) in State 4 takes you to State 2 - successful (re)assoc in State 3 leaves you in State 3 - successful (re)assoc in State 4 when RSNA is required takes you to state 3 - successful (re)assoc in State 4 when RSNA is not required leaves you in state 4 | Add missing state transitions as cited.
2163 | 636.12 | 11.3.1.1 | In 11.3.1.1 I don't understand why the PTKSA and temporal key deletion is a "may". Everywhere else it's a "shall". | Change "may" to "shall"
2168 | 642.17 | 11.3.2.5 | 11.3.2.5 should say "disassociation initiation" not just "disassociation". We should make sure the wording is consistent in all the categories (e.g. between all the "initiation" procedures and between "association" and "reassociation" and between "deauthentication" and "disassociation") to avoid causing Fear Uncertainty and Doubt. | add "initiation" to title cited and a followup submission to made on consistency efforts.
2232 | 644.57 | 11.4.3 | The text states, "Initially a TS is inactive. A STA shall not transmit any QoS data frames in which the TID subfield of the QoS Control field matches an inactive TS." If there is no admitted TSPEC, then it seems the TS is inactive. P64L11 states "When the priority parameter has an integer value, it is used in the TID subfields that appear in certain frames that are used to deliver and to control the delivery of QoS data across the WM." These citations appear to violate the text on P423L35-43. | Clarify the text.
2233 | 645.47 | 11.4.3 | The text states, "Following a successful TS setup initiated by a non-AP STA, the TS becomes active, and either the non-AP STA or the HC may transmit QoS data frames whose TID contains this TSID (according to the Direction field). According to Table 7-5, if the access policy is EDCA, then the TID contains the UP value, not the TSID value. | Correct the text.
2234 | 646.48 | 11.4.4 | The text describes a negotiation process between the AP and STA for TSPECs. However, there is no such negotiation defined for TCLAS and TCLAS Processing elements. AP implementations may have resource limitations on the number and sophistication of the processing is classifier resources are capable of and so such a negotiation would be very beneficial. | Add a negotiation process for TCLAS and TCLAS processing in which the AP can suggest TCLAS element(s) and TCLAS processing elements that it would be capable of admitting.
2238 | 649.5 | 11.4.6 | The text states, "After the setup of a TSPEC, MSDUs are classified above the MAC and are sent to the MAC through the MAC_SAP using the service primitive MA-UNITDATA.request with the priority parameter encoded to the TSID." The TSID is always in the range of 8-15, so the statement is accurate, but incomplete. The MA-UNITDATA.request also accepts priority values in the range of 0-7. | Add explanation of how priority parameters in the range of 0-7 are provided to the primitive (i.e., when the access policy is EDCA).
2241 | 649.55 | 11.4.6 | This paragraph does not describe how the TID is associated to the MSDU when TCLAS elements are not present. | Add the text.
2244 | 650.58 | 11.4.8 | What is a "TS within the MAC"? | Fix the wording.
2142 | 672.55 | 11.9a.3.1 | If the dot11ExtendedChannelSwitchEnabled is false, should the AP sends the Extended Channel Switch Announcement or the Extended Channel Switch Announcement and the Channel Switch Announcement elements and frames? What is the difference with dot11ExtendedChannelSwitchEnabled is true? | Change accordingly
2143 | 673.47 | 11.9a.3.2 | If the dot11ExtendedChannelSwitchEnabled is false, should the AP sends the Extended Channel Switch Announcement or the Extended Channel Switch Announcement and the Channel Switch Announcement elements and frames? What is the difference with dot11ExtendedC | Change accordingly
2212 | 696.57 | 11.11.2.2 | "c) On receipt of an ACK frame that acknowledges the DSE Enablement frame, issue an MLMEENABLEMENT. confirm primitive to inform the SME of the result of the enablement. 1) The primitive may contain information from an enablement response message received from the enabling STA (see 11.11.2.3 (Enablement responder STA)), or it may be issued for another reason (see 7.4.7.3 (DSE Enablement frame format))." This is internally inconsistent. Any Ack occurs before any enablement response. As the confirm needs to use information from the responding MMPDU, it can only occur then. | Replace "on receipt of an Ack frame that acknowledges the DSE Enablement frame" with "on receipt of a matching DSE Enablement frame (i.e. the Requester STA Address and Responder STA Address mach the pending request) " And replace start of d) "If no acknowledgement" with "If no matching DSE Enablement frame"
2213 | 697.38 | 11.11.2.4 | Changes made in response to ballot LB149 tell us that primitives emitted on receipt of an Ack frame are wrong. The point is that we cannot determine whether a frame has been correctly received or not (because it might be received, but the ack is lost). So any indication of transmit failure may be incorrect. Any responding MMPDU carries no intelligence, so a confirm primitive is unnecessary. There is no normative behaviour describing generation of a response MMPDU. | On 240.34, reserve all but the "Deenablement requested" status code. Delete 10.3.37.2 Change the bulleted list of 11.11.2.4 to read: "b) Create and transmit a DSE Deenablement frame to the deenablement responder STA. 1) Specific information items in the deenablement message are as follows: i) Enabling STA identity assertion (in RequesterSTAAddress) ii) STA identity assertion (in ResponderSTAAddress) iii) Reason result code = 2
2199 | 739.47 | 11A.10.1 | Editor’s Note: Note conflict introduced by change to last sentence of the following para (comment 1112 removes “non-AP”). The last sentence of the previous para and the last sentence of the following para appear to conflict. This can perhaps be resolved by introducing a terminology to replace “the STA” when it is specific to the STA acting in the role of an RRB request originator. "When the RRB of the current AP has received a response from the target AP, it uses the MLME-REMOTEREQUEST. request primitive to send the response, as an FT Action frame, to the requesting STA. The MAC of the current AP transmits this Action frame and issues a MLME-REMOTE-REQUEST.confirm primitive to signal that it has been sent. When the MAC of the STA receives an FT Action frame, the MAC passes the Action frame to the SME by use of an MLME-REMOTE-REQUEST.indication primitive, with parameters including the contents of the received Action frame." Likewise, changes made elsewhere in 11A to remove non-AP have left phrases such as "the STA sends to the current AP, which sends to the target AP, <some stuff> and the STA does <verb>". The STA applies equally well to any of the three parties, and it is only by convention that we understand it to mean the "non-AP STA". | I think this can be solved easily by naming the role the STA is performing and calling it out in this role throughout 11A and the primitives in 10. I suggest we use a name like "FT originator" for similarity with other protocols. Add a suitable definition to clause 3A, replace use of the term previously known as non-AP STA in the FT primitives and Clause 11A with this term. I think this change also wraps up the specific comment that the cited editor's note was complaining about.
2031 | 1020.2 | A.1 | The PICS does not describe operational combinations of mandatory and optional elements, only what element implementation is claimed. Add a warning after the third sentence - "This clause may not be compatible with operation in any Regulatory Domain or describe combinations of usable features in any Regulatory Domain." | per comment
2046 | 1023.1 | A.4.1 | Annex A tables are not labeled, unlike main body text. Tables should have labels. | Add an Editorial note that the Editor will change all Annex table numbering to match the main text "clause-number" convention when the draft is renumbered.
2028 | 1096.47 | A.4.10 | D1.0 CID 1051 resolution incomplete. MD7 (and other deprecated modulations) did not receive the agreed resolution text. Please indicate in Multi-Domain PICS each deprecated PHY with text like appears in A.4.14 ERP ERP2. | per comment
2040 | 1125.01 | B | It is time to get rid of Annex styles for tables and figures, and make standards creation easier for ourselves. The main body text names tables with "clause-number" but Annex B uses "clause.number". The IEEE 2009 Style Manual says be consistent in clause 12. | Add an Editorial note that the Editor will change all Annex table and figure numbering to match the main text "clause-number" when the draft is renumbered.
2115 | 1342.01 | D | The resolution approved for CID 1005 is incomplete, as it also needs to be applied when TGn is incorporated into REVmb | Follow the guidance given by ARC (as documented in 09/533r1) to add MIB text regarding the variables added by TGn
2121 | 1342.01 | D | Several MIB variables are identified as written by an external management entity, but changes only take effect on a MLME-START or MLME-JOIN. This leads to confusion at the external management entity upon reading one of these variables and not knowing whether the value read has taken effect yet or not. For reasons of backward compatibility, the confusion must be retained. But a method can be included that unambiguously tells the external management entity what is currently happening. In D2.0 this affects the following MIB variables: dot11StationID, dot11BeaconPeriod, dot11DTIMPeriod, dot11MultiDomainCapabiityActivated, dot11CountryString, dot11SpectrumManagementRequired, dot11RegulatoryClassesRequired, dot11RadioMeasurementActivated, dot11RMLinkMeasurementActivated, dot11RMParallelMeasurementsActivated, dot11RMRepeatedMeasurementsActivated, dot11RMBeaconPassiveMeasurementActivated, dot11RMBeaconActiveMeasurementActivated, dot11RMBeaconTableMeasurementActivated, dot11RMBeaconReportingConditionsActivated, dot11RMFrameMeasurementActivated, dot11RMChannelLoadMeasurementActivated, dot11RMNoiseHistogramMeasurementActivated, dot11RMLCIMeasurementActivated, dot11RMLCIAzimuthActivated, dot11RMChannelReportActivated, dot11RMNonOperatingChannelMaxMeasurementDuration, dot11RMRCPIMeasurementActivated, dot11RMBSSAverageAccessDelayActivated, dot11RMBSSAvailableAdmissionCapacityActivated, dot11RMAntennaInformationActivated, dot11RejectUnadmittedTraffic, dot11RSNAActivated, dot11EHCCCapabilityActivated, dot11ChannelAgilityActivated, dot11DSSSOFDMOptionActivated. (This list may need to be adjusted if other comments change the MIB variable characterization). | For each of these MIB variables, change all occurrences in the text from dot11<NAME> to dot11Current<NAME>. Insert a new table in the MIB, dot11CurrentBSSParameters, using the next dot11smt value, containing all of these dot11Current<NAME> variables. All are MAX-ACCESS read-only. Description for all of these contain "This is a status variable. It is written by the MAC when an MLME-START.request or MLME-JOIN.request is received. This is a copy of the MIB variable dot11<NAME> that is copied at the time of the MLME-START.request or MLME-JOIN.request."
2050 | 1388.19 | D | dot11LCIDSE Table is inadequate, containing an entry from the STA's management entity and entries from received beacons and public action frames. There needs to be another set of MIB variables for the STA itself, and this table remains for observed LCIDSE information elements. | Commenter will make a submission with separate MIB entries for the STA itself, and dot11LCIDSE table for observed IEs from other STAs.
2200 | 1432.3 | D | Editor’s Note: The resolution of CID 1062 sets the status of this table to deprecated. However the MIB won’t also compile unless the index types of dot11RegDomainsSupportedEntry are set to deprecated status. As one of these indexes is a standard type (ifIndex), this is not possible without defining a new type solely to represent a decprecated index. So this version of the MIB won’t compile. It’s also referenced from dot11PhyRegDomainsSupportGroup, with status current, which is probably an error. | Find a way to deprecate this table, or perhaps deprecate its entry definition. Remove from PhyRegDomainsSupportGroup, perhaps by creating a …Group2 and deprecating the old one.
2201 | 1432.38 | D | Editor’s Note: Per the resolution of CID 1595, MIB variables that are shown as deprecated should carry in the description a reason why it is deprecated. | Add a description of why it's deprecated if it remains so (see also my comment at 1432.30).
2025 | 1432.5699 | D | dot11RegDomainsSupportedEntry should have status "deprecated" as it does not function with channel switching and SupportedRegulatoryClasses. It is deprecated is because determining legal operation is above the PLCP and PMD (clause 9.8) - checking validity of channel switch commands is above the PHY. | per comment
2054 | 1449.52 | D | dot11RMRqstToken MAX-ACCESS is read-create, how does it get written? | Describe when it is created.
2079 | 1651.01 | M | "The issue might be named ""gratuitous double-encapsulation"". It involves deliberately (and incorrectly) placing an additional RFC1042 SNAP header around the contents of a frame that already has such a header (in particular, an AppleTalk Phase II frame) to encode the length field. The decoding rules for the default case of 802.1H then cause a correct implementation to strip the outer SNAP header and turn it into an 802.3 length field, leaving the interior SNAP header alone (since the length field in the outer SNAP header is neither the AppleTalk nor IPX special-case encoding/decoding rules value). There are implementations out there that do this on purpose, since then an incorrect (always remove SNAP header) and a correct (do not remove SNAP header if it's one of the special values or is the BTEP header) implementation both produce the same 802.3 frame on the other end. It's a trick, but the rules make it work so some implementations use it because it's more compatible than doing things ""the right way"". (filed on behalf of Johnny Zweig)" | Extend Annex M to document and specific the details of how to do this in an interoperable fashion, since the behavior is out there in the field. Note that whether we want to discourage it or not is open to debate.
2189 |  | General | Clause 5 contains multiple normative statements. It is not where most people would go to look for normative statements, so there is the risk that these will get lost. | Move normative statements from clause 5 into Clause 9, 11 etc… as appropriate.

## References
References: