## Title
IEEE P802.11 Wireless LANs
Submission
Designator: | doc.: IEEE 802.11-10/0230r0
Venue Date: | 2010-02-18
Subject: | TGv Letter BallotComment Resolutions
Full Date: | 2010-02-18
Author(s): | Dorothy Stanley (TGv Chair, Aruba Networks), DStanley@arubanetworks.com
Emily Qi (TGv Editor, Intel Corporation), emily.h.qi@intel.com
Abstract:
Sponsor Ballot First Recirculation Master Resolution Spreedsheet.
.

## TGv-Initial-SB-comments
Comment ID | Date | Comment # | Name | Email | Phone | Style | Index # | Classification | Vote | Affiliation | Category | Page | Subclause | Line | Comment | File | Must Be Satisfied | Proposed Change | Resolution Status | Resolution Detail | Other1 | Other2 | Other3
7247000023 | 13-Oct-2009 13:10:11 EST | 1 | Messina, Don |  |  |  | 1 |  |  |  | Editorial |  |  |  | This draft meets all editorial requirements. ( 802.11 was left off from the amendment title on the draft) Adding it to the amendment 8 title or removing it seems editorial. |  | Yes |  | Agree | change to "Amendment 8: IEEE 802.11 Wireless Network Management". |  | D7.03
7247100023 | 13-Oct-2009 13:10:13 EST | 2 | Messina, Don |  |  |  | 2 |  |  |  | Editorial |  |  |  | This draft meets all editorial requirements. ( 802.11 was left off from the amendment title on the draft) Adding it to the amendment 8 title or removing it seems editorial. |  | Yes |  | Agree | change to "Amendment 8: IEEE 802.11 Wireless Network Management". |  | D7.03
7286100023 | 20-Oct-2009 18:43:57 EST | 3 | Chan, Douglas S |  |  | Individual | 1 | Producer | Disapprove | Cisco Systems, Inc. | Technical | 223 | 11.22.6.3 | 29 | There're technical inaccuracies and room for editorial improvements with this paragraph: "Preference field value of 0 indicates that the BSS to be listed is an excluded BSS, and the STA refrains from associating to the listed AP unless the STA is unable to associate with any non-excluded APs that are compatible with the STA's choice of SSID and, if the STA is associated with the AP that sent the request, the STA has transmitted a BSS Transition Candidate Response frame to the associated AP with the reason of reject." - What is "to be listed"? The BSS is already listed in the Candidate List. No need to have "to be". - "...refrains from associating to the listed AP": The sentence has been referring to the listed BSS not AP. Although, yes, they essentially refer to the same identity, but syntactically it's incoherent. Thus, I suggest changing this to "the AP corresponding to the listed BSS". - Once we've qualified the AP we're referring to in the front part of the sentence, it's understood that we're referring to said excluded AP as long as we refer to it by "this AP". And we don't need to say it's the AP that sent the request, since if the STA is not associated with it, that won't happen. |  | Yes | Suggest to change to the following: "Preference field value of 0 indicates that the BSS listed is an excluded BSS, and the STA refrains from associating to the AP corresponding to the listed BSS unless the STA is unable to associate with any non-excluded APs that are compatible with the STA's choice of SSID and, if the STA is associated with this AP, the STA has transmitted a BSS Transition Candidate Response frame to this AP with the reason of reject." | Principle | Changed sentence based on commenter's suggestion with slight modification. Adopted text is in https://mentor.ieee.org/802.11/dcn/09/11-09-1298-05-000v-sb-bss-transition-comments.doc | BSS Transition | D7.04
7286200023 | 20-Oct-2009 18:55:25 EST | 4 | Chan, Douglas S |  |  | Individual | 2 | Producer | Disapprove | Cisco Systems, Inc. | Technical | 223 | 11.22.6.3 | 29 | There're technical inaccuracies and room for editorial improvements with these paragraphs: "Preference field value of 0 indicates that the BSS to be listed is an excluded BSS, and the STA refrains from associating to the listed AP unless the STA is unable to associate with any non-excluded APs that are compatible with the STA's choice of SSID and, if the STA is associated with the AP that sent the request, the STA has transmitted a BSS Transition Candidate Response frame to the associated AP with the reason of reject." - What is "to be listed"? The BSS is already listed in the Candidate List. No need to have "to be". - "...refrains from associating to the listed AP": The sentence has been referring to the listed BSS not AP. Although, yes, they essentially refer to the same identity, but syntactically it's incoherent. Thus, I suggest changing this to "the AP corresponding to the listed BSS". - Once we've qualified the AP we're referring to in the front part of the sentence, it's understood that we're referring to said excluded AP as long as we refer to it by "this AP". And we don't need to say it's the AP that sent the request, since if the STA is not associated with it, that won't happen. |  | Yes | Suggest to change to the following: "Preference field value of 0 indicates that the BSS listed is an excluded BSS, and the STA refrains from associating to the AP corresponding to the listed BSS unless the STA is unable to associate with any non-excluded APs that are compatible with the STA's choice of SSID and, if the STA is associated with this AP, the STA has transmitted a BSS Transition Candidate Response frame to this AP with the reason of reject." | Principle | Changed sentence based on commenter's suggestion with slight modification. Adopted text is in https://mentor.ieee.org/802.11/dcn/09/11-09-1298-05-000v-sb-bss-transition-comments.doc | BSS Transition | D7.04
7286300023 | 20-Oct-2009 18:55:25 EST | 5 | Chan, Douglas S |  |  | Individual | 3 | Producer | Disapprove | Cisco Systems, Inc. | Technical | 223 | 11.22.6.3 | 42 | The Load Subelement has not been described in the BSS Transition Management Request frame format (7.4.12.9) at all. Where is this IE supposed to be contained in? |  | Yes | Remove reference of this Load Subelement in this subclause or pls provide details of relative location of it. | Principle | Removed reference to load subelements. Adopt text in https://mentor.ieee.org/802.11/dcn/09/11-09-1298-05-000v-sb-bss-transition-comments.doc | BSS Transition | D7.04
7286400023 | 20-Oct-2009 18:55:25 EST | 6 | Chan, Douglas S |  |  | Individual | 4 | Producer | Disapprove | Cisco Systems, Inc. | Editorial | 223 | 11.22.6.3 | 44 | Correct pluralized "STAs" or remove "a" in front of "non-AP". |  | Yes | Correct pluralized "STAs" or remove "a" in front of "non-AP". | Agree | Correct pluralized "STAs |  | D7.03
7286500023 | 20-Oct-2009 18:55:25 EST | 7 | Chan, Douglas S |  |  | Individual | 5 | Producer | Disapprove | Cisco Systems, Inc. | Editorial | 224 | 11.22.6.3 | 11 | It should read "after the indicated Validity Interval has passed". |  | Yes | Add "has passed" as in comment. | Agree | as in comment. |  | D7.03
7286600023 | 20-Oct-2009 18:55:25 EST | 8 | Chan, Douglas S |  |  | Individual | 6 | Producer | Disapprove | Cisco Systems, Inc. | Technical | 224 | 11.22.6.4 | 42 | Description of the Status code 4 and 5 here does not correspond to that in Table 7-43af. It says Deny here, but Reject over there. |  | Yes | See if it matters that they're different, if it does, then harmonize them. | Principle | Agree there is a mismatch. Adopt text fixed for table 7.43af and Clause 11.22.6.4 in https://mentor.ieee.org/802.11/dcn/09/11-09-1298-05-000v-sb-bss-transition-comments.doc. | BSS Transition | D7.04
7286700023 | 20-Oct-2009 18:55:25 EST | 9 | Chan, Douglas S |  |  | Individual | 7 | Producer | Disapprove | Cisco Systems, Inc. | Technical | 154 | 10.3.60.1 | 39 | What is "Fast Transiition"? We have BSS Transition described throughout the spec, but not a mention of "Fast Transition". What is this? |  | Yes | Provide explanation of "Fast Transition" elsewhere in the spec, or replace it with something coherent of 11v. | Principle | Change "Fast Transition" in all instances to "Fast BSS Transition" throughout the draft. | BSS Transition | D7.04
7286800023 | 20-Oct-2009 18:55:25 EST | 10 | Chan, Douglas S |  |  | Individual | 8 | Producer | Disapprove | Cisco Systems, Inc. | Editorial | 106 | 7.4.12.9 | 47 | Unneccessary blank space is present here. |  | Yes | Remove them please. | Agree | as in comment. |  | D7.03
7286900023 | 20-Oct-2009 18:55:25 EST | 11 | Chan, Douglas S |  |  | Individual | 9 | Producer | Disapprove | Cisco Systems, Inc. | Editorial | 107 | 7.4.12.9 | 1 | Figure v86b is antiquated here. |  | Yes | Change to Figure 7-101ac. | Agree | as in comment. |  | D7.03
7287000023 | 20-Oct-2009 18:55:25 EST | 12 | Chan, Douglas S |  |  | Individual | 10 | Producer | Disapprove | Cisco Systems, Inc. | Technical | 107 | 7.4.12.9 | 24 | "If the STA has no information in response to the BSS Transition Management Query frame, the Neighbor Report Elements are omitted." Does it imply the Preferred Candidate List Included field should be 0 in this case? |  | Yes | Pls add text to clarify this requirement if it matters. | Principle | The bit should be set to 0. Adopt text in https://mentor.ieee.org/802.11/dcn/09/11-09-1298-05-000v-sb-bss-transition-comments.doc | BSS Transition | D7.04
7287100023 | 20-Oct-2009 18:55:25 EST | 13 | Chan, Douglas S |  |  | Individual | 11 | Producer | Disapprove | Cisco Systems, Inc. | Editorial | 108 | 7.4.12.9 | 25 | "The BSS Termination Delay field is set to the number of minutes for which the responding STA wishes the BSS to delay termination. This field is reserved if the Status code field value is not set to 5." To follow the order of the fields listed in the frame body format, this paragraph should be move to line 62 of page 107. |  | Yes | Move this paragraph to line 62 of page 107. | Agree | as in comment. |  | D7.03
7287200023 | 20-Oct-2009 18:55:25 EST | 14 | Chan, Douglas S |  |  | Individual | 12 | Producer | Disapprove | Cisco Systems, Inc. | Technical | 41 | 7.3.2.37 | 27 | The Duration field allows for the possibility of 0 minutes. What does it mean if it is set to 0? That termination is immediate? Do we allow such a value? |  | Yes | Pls add text to clarify this requirement if it matters. | Principle | Agree 0 should not be used and added a statement saying 0 is reserved. Adopt text in https://mentor.ieee.org/802.11/dcn/09/11-09-1298-05-000v-sb-bss-transition-comments.doc | BSS Transition | D7.04
7301100023 | 22-Oct-2009 14:46: 8 EST | 15 | Stanley, Dorothy |  |  | Individual | 1 | Producer | Disapprove | Aruba Networks | Editorial | 60555 |  | 9 | A. Thomson - Why are the definitions for DST, EDT and EST all lowercase ? |  | No | Fix case for those definitions | Agree | as in comment. |  | D7.04
7301200023 | 22-Oct-2009 14:48: 1 EST | 16 | Stanley, Dorothy |  |  | Individual | 2 | Producer | Disapprove | Aruba Networks | Editorial | 43 |  | 51 | A. Malarky -The Time Update Counter field is being added to the element by TGv, but there are no change markings shown. |  | Yes | Add change markings | Agree | as in comment. |  | D7.03
7301300023 | 22-Oct-2009 14:48:51 EST | 17 | Stanley, Dorothy |  |  | Individual | 3 | Producer | Disapprove | Aruba Networks | General | 19 |  | 7 | Q. Wang - "... k=(2^n-1)" is incorrect. As shown in text submission in 09/0697r0 (adopted at the San Francisco meetings in July 2009), it should be "... k <=(2^n-1)". |  | Yes | Replace "... k=(2^n-1)" with "... k<=(2^n-1)". | Agree | Same as CID-259. Replace "... k=(2^n-1)" with "... k<=(2^n-1)". | Virtual AP | D8.0
7301400023 | 22-Oct-2009 14:49:37 EST | 18 | Stanley, Dorothy |  |  | Individual | 4 | Producer | Disapprove | Aruba Networks | General | 19 |  | 12 | Q. Wang - " to (2n-1)" is incorrect. As shown in text submission in 09/0697r0 (adopted at the San Francisco meetings in July 2009), it should be "... to (2^n-1)". |  | Yes | replace "... to (2n-1)" with "... to (2^n-1)". | Agree | Same as CID-260. Replace "... to (2n-1)" with "... to (2^n-1)". | Virtual AP | D8.0
7301500023 | 22-Oct-2009 14:50:30 EST | 19 | Stanley, Dorothy |  |  | Individual | 5 | Producer | Disapprove | Aruba Networks | General | 194 |  | 37 | Q. Wang - "Implementation of the multiple BSSID capability is optional for a WNM STA." However, the title of the clause is "Multiple BSSID advertisement procedure". We should be consistent in the choice of terminologies, e.g., "multiple BSSID capability" vs. "multi |  | Yes | Be consistent with the choice of the terminology. | Principle | Replace "BSSID advertisement capability" with "BSSID capability" throughout the 11v spec. Change "3.258 multiple BSSID advertisement capability: the capability to advertise information for multiple BSSIDs using a single Beacon or Probe Response frame instead of using multiple Beacon or Probe Response frames, each corresponding to a single BSSID." to "3.258 multiple BSSID capability: the capability to advertise information for multiple BSSIDs using a single Beacon or Probe Response frame instead of using multiple Beacon or Probe Response frames, each corresponding to a single BSSID, and the capability to indicate buffered frames for these multiple BSSIDs using a single TIM element in a single Beacon." At the end of 5.2.11.12, add "The multiple BSSID capability also enables the indication of buffered frames for multiple BSSIDs using a single TIM element in a single beacon." | Virtual AP | D8.0
7301600023 | 22-Oct-2009 14:51:40 EST | 20 | Stanley, Dorothy |  |  | Individual | 6 | Producer | Disapprove | Aruba Networks | General | 231 |  | 20 | Y. Seok - Even though DMS is terminated by AP policy (because of the lack of wireless resource), station still wants to receive the multicast stream. In this case, station can not filter some duplicated multicast frames after DMS is terminated. (11-09/0851r0) |  | Yes | There were 3 solutions discussed in July meeting for resolving this comment: - use the sequence number, Issue is that the AP must predict a value - Require the AP to not send the unsolicited DMS frame until after the queues had cleared - potential queue implementation issues on the AP - Indicate not the sequence number but the number of frames the the non-AP STA needs to skip. | Principle | Adopt the text changes in https://mentor.ieee.org/802.11/dcn/10/11-10-0132-01-000v-modifications-to-the-11v-dms-feature.doc | DMS | D8.0
7301700023 | 22-Oct-2009 14:52:28 EST | 21 | Stanley, Dorothy |  |  | Individual | 7 | Producer | Disapprove | Aruba Networks | General | 231 |  | 20 | N. Choi - Even though DMS is terminated by AP policy (because of the lack of wireless resource), station still wants to receive the multicast stream. In this case, station can not filter some duplicated multicast frames after DMS is terminated. (11-09/0851r0) |  | Yes | "Require an AP not to send any unsolicited DMS frame until after queues had cleared" or "Indicate not the sequence number but the number of frames that a non-AP STA needs to skip" | Principle | Adopt the text changes in https://mentor.ieee.org/802.11/dcn/10/11-10-0132-01-000v-modifications-to-the-11v-dms-feature.doc | DMS | D8.0
7301800023 | 22-Oct-2009 14:53:13 EST | 22 | Stanley, Dorothy |  |  | Individual | 8 | Producer | Disapprove | Aruba Networks | General | 12 |  | 34 | D. Stephenson - There is no dot11TimeAdvertisementIntervalDTIMs MIB object defined in Annex D. |  | Yes | Fix the problem (misspelled or missing MIB object) | Principle | P265, L17, Change to dot11TimeAdvertisementIntervalDTIMs OBJECT-TYPE SYNTAX INTEGER (1 to 255) UNITS "dtims" MAX-ACCESS read-write STATUS current DESCRIPTION "This attribute indicates the interval in number of DTIMs when the Time Advertisement element is included in beacon frames." DEFVAL { 1 } ::= { dot11StationConfigEntry 113 } and P209L45, change from every dot11TimeAdvertisementDTIMInterval DTIMs. to every dot11TimeAdvertisementDTIMIntervals DTIMs | MIB | D8.0
7301900023 | 22-Oct-2009 14:53:49 EST | 23 | Stanley, Dorothy |  |  | Individual | 9 | Producer | Disapprove | Aruba Networks | General | 209 |  | 44 | D. Stephenson - There is no dot11TimeAdvertisementDTIMInterval object defined in Annex D. |  | Yes | Fix the problem (misspelled or missing MIB object) | Principle | P265, L17, Change to dot11TimeAdvertisementIntervalDTIMs OBJECT-TYPE SYNTAX INTEGER (1 to 255) UNITS "dtims" MAX-ACCESS read-write STATUS current DESCRIPTION "This attribute indicates the interval in number of DTIMs when the Time Advertisement element is included in beacon frames." DEFVAL { 1 } ::= { dot11StationConfigEntry 113 } and P209L45, change from every dot11TimeAdvertisementDTIMInterval DTIMs. to every dot11TimeAdvertisementDTIMIntervals DTIMs. | MIB | D8.0
7302000023 | 22-Oct-2009 14:54:49 EST | 24 | Stanley, Dorothy |  |  | Individual | 10 | Producer | Disapprove | Aruba Networks | General | 66 |  | 32 | D. Stephenson - The cross reference to the OI field definition is incorrect. |  | Yes | Change it to 7.3.1.31. | Agree | as in comment | Editorial | D7.03
7302100023 | 22-Oct-2009 14:55:32 EST | 25 | Stanley, Dorothy |  |  | Individual | 11 | Producer | Disapprove | Aruba Networks | General | 197 |  | 47 | R. Purnadi - for each beacon frame should be "for each DTIM beacon frame" |  | Yes | As explained | Agree | Change "When an FMS Stream is accepted by the AP, the Current Count value for that FMS Stream is decremented by 1 for each Beacon frame the Current Count field appears in." to "When an FMS Stream is accepted by the AP, the Current Count value for that FMS Stream is decremented by 1 for each DTIM Beacon frame the Current Count field appears in." | FMS | D7.04
7302200023 | 22-Oct-2009 14:56: 4 EST | 26 | Stanley, Dorothy |  |  | Individual | 12 | Producer | Disapprove | Aruba Networks | General | 199 |  | 44 | R. Purnadi - 7.3.2.70 should be 7.3.2.74 |  | Yes | As explained | Agree | as in comment | Editorial | D7.03
7302300023 | 22-Oct-2009 14:56:37 EST | 27 | Stanley, Dorothy |  |  | Individual | 13 | Producer | Disapprove | Aruba Networks | General | 200 |  | 25 | R. Purnadi - 7.3.2.70 should be 7.3.2.74 |  | Yes | As explained | Agree | as in comment | Editorial | D7.03
7302400023 | 22-Oct-2009 14:57:10 EST | 28 | Stanley, Dorothy |  |  | Individual | 14 | Producer | Disapprove | Aruba Networks | General | 200 |  | 61 | R. Purnadi -If the FSM is in use, how long the STA has actually to stay awake? Until FMS descriptor information element (broadcasted in every beacon frame) indicating that there is no further buffered group addressed frame will make the STA awake the whole beacon interval. |  | Yes | Please clarify | Disagree | A non-AP STA wake cycle is well defined and a non-AP STA does not have to stay awake for the entire beacon interval. The rules are defined in 11.2.1.7 and are not changing for FMS. FMS only changes the delivery interval of the mcast frames but not how long the sta remains awake when there are frames for a particular multicast stream. There is no requirement for a non-AP STA to wake every beacon interval. | FMS
7302500023 | 22-Oct-2009 14:59:20 EST | 29 | Stanley, Dorothy |  |  | Individual | 15 | Producer | Disapprove | Aruba Networks | Technical |  |  |  | Matt Fischer 140-431, 434 - Motion, FMS schedule I cannot find a definition for either "normal interval" or "motion interval" - also there is no explicit description of what sort of arrangement the frames in a "normal burst" must have - i.e. can the frames be spread evenly over the entire interval, or can they be all at the beginning of the interval? It is not clear when an AP can stop obeying an FMS schedule. There needs to be some normative text here, related to explicit FMS "end" requests, or whatever they are called, and dissociation events, either excplit, or where the AP times out an association without ever successfully sending a dissociation message, for example. |  | Yes | Clarify | Agree | For location comments mentioned, adopt text in https://mentor.ieee.org/802.11/dcn/09/11-09-1145-01-000v-sb-location-comments.doc Change "An AP may resume default (non-FMS) transmission rules for a FMS stream by sending an unsolicited FMS Response frame to the group address included in the original FMS Response frame with Delivery Interval set to 0 and the Element Status in the FMS Status Subelement set to "Terminate". to "An AP may terminate the use of FMS and resume default (non-FMS) transmission rules for any FMS stream identified by FMSID for any reason. To terminate the FMS stream, the AP shall send an unsolicited FMS Response frame to the group address included in the original FMS Response frame with Delivery Interval set to 0 and the Element Status in the FMS Status Subelement set to "Terminate"." | FMS | D7.04
7302600023 | 22-Oct-2009 15: 0: 5 EST | 30 | Stanley, Dorothy |  |  | Individual | 16 | Producer | Disapprove | Aruba Networks | Technical | 37 |  | 1 | M. Rison - P37L1, Change from "DSCP value in Type of Service (IPv4)" to "DSCP value in Type of Service" and Add a new list item "Next Header (IPv6)". Or back out the changes made to classifier type 1 |  | Yes | As explained | Principle | Agree to back out changes to Classifier Type 1 and this text is removed, as defined in submission https://mentor.ieee.org/802.11/dcn/09/11-09-1180-00-000v-sb-tclas-comments.doc | TCLAS | D7.04
7302700023 | 22-Oct-2009 15: 1:12 EST | 31 | Stanley, Dorothy |  |  | Individual | 17 | Producer | Disapprove | Aruba Networks | General | 37 |  | 6 | M. Rison - The "NOTE The Frame classification when extension headers are used is supported if the TCLAS does not classify on ports (Classifier Mask has the Source and Destination Port bits set to 0)." is a bit ambiguous. If the TCLAS classifies on ports, then does classification operate for frames with extension headers? Maybe say "is only supported"? or back out the changes made to classifier type 1 |  | Yes | P37L6 and P39L17, Change from "NOTE -- The Frame classification when extension headers are used is supported if the TCLAS does not classify on ports (Classifier Mask has the Source and Destination Port bits set to 0)." To "NOTE -- Frame classification when extension headers are used is only supported if the TCLAS does not classify on ports (Classifier Mask has the Source and Destination Port bits set to 0)." or back out changes to classifier type 1 | Agree | Agree to back out changes to Classifier Type 1 as defined in submission https://mentor.ieee.org/802.11/dcn/09/11-09-1180-00-000v-sb-tclas-comments.doc | TCLAS | D7.04
7302800023 | 22-Oct-2009 15: 2:12 EST | 32 | Stanley, Dorothy |  |  | Individual | 18 | Producer | Disapprove | Aruba Networks | General | 38 |  | 45 | M. Rison - P38L45, When Classifier Type 4 is used for IPv4, what are the length and encoding of the Source and destination IP addresses? This needs to be specified." |  | Yes | Specify | Agree | Adopt text changes in submission https://mentor.ieee.org/802.11/dcn/09/11-09-1180-00-000v-sb-tclas-comments.doc | TCLAS | D7.04
7302900023 | 22-Oct-2009 15: 2:58 EST | 33 | Stanley, Dorothy |  |  | Individual | 19 | Producer | Disapprove | Aruba Networks | General | 37 |  | 4 | M. Rison - Is there any particular reason Figure 7-89 was not aligned to look like Figure 7-90b and Figure 7-88? Backward compatibility has been broken anyway by the addition of DSCP and Next Header, so why not align it all with Figure 7-88 while you're at it? |  | Yes | P37, L4 Consider backing out all of the changes to Classifier Type 1 for IPV6, since a complete IPV6 solution is added in the new classifier type 4. If the changes are not backed-out, re-order the fields in Figure 7-89 to the DSCP, Next Header, Flow Label. | Agree | Adopt text changes in submission https://mentor.ieee.org/802.11/dcn/09/11-09-1180-00-000v-sb-tclas-comments.doc | TCLAS | D7.04
7303000023 | 22-Oct-2009 15: 3:38 EST | 34 | Stanley, Dorothy |  |  | Individual | 20 | Producer | Disapprove | Aruba Networks | Technical | 37 |  | 45 | M. Rison - The paragraph "The DSCP field shall contain the value in the 6 LSBs, and the 2 MSBs are set to 0. The 2 MSBs of the DSCP field are ignored for frame classification." is superfluous (see next page) and should be deleted. |  | Yes | P37L45, editing instructions font is not correct. Insertion and deletions in modified text is not clear - Is a change made to the first paragraph below the editing instructions? If not, delete the paragraph. P37L49, P39L24 describe the same field in two figures. Make the descriptions consistent, Preferably using thelanguage from P39. Is "The 2 MSBs of the DSCP field are ignored for frame classification" really needed on page 37? Or back out changes to classifier type 1 | Principle | The referenced sentence in the comment is in the 802.11 2007 base spec. As we have agreed to back out changes to Classifier Type 1 in submission https://mentor.ieee.org/802.11/dcn/09/11-09-1180-00-000v-sb-tclas-comments.doc this sentence remains in the 802.11 2007 text as is. | TCLAS | D7.04
7303100023 | 22-Oct-2009 15: 4:22 EST | 35 | Stanley, Dorothy |  |  | Individual | 21 | Producer | Disapprove | Aruba Networks | Technical |  |  |  | M. Rison - The reference for type 4 should be to Figure 7-90b rather than Figure 7-89. I'm not sure what the "with DSCP" is about in the caption for Figure 7-90b. It's not clear whether Figure 7-90b is an example, or is the specification of Type 4 usage. Clarify. |  | Yes | Figure 7-90b will be modified to specify both IPv4 and IPv6 field lengths. Also update the figure references on P38L46 | Agree | Adopt text changes in submission https://mentor.ieee.org/802.11/dcn/09/11-09-1180-00-000v-sb-tclas-comments.doc | TCLAS | D7.04
7303200023 | 22-Oct-2009 15: 5: 2 EST | 36 | Stanley, Dorothy |  |  | Individual | 22 | Producer | Disapprove | Aruba Networks | Technical | 36 |  | 65 | M. Rison - For type 1 it says "Source and Destination Port (when Protocol is TCP or UDP)" but there is no such thing as Protocol for IPv6. |  | Yes | P36L65, change from "Source and Destination Port (when Protocol is TCP or UDP) " to "Source and Destination Port (when Protocol is TCP or UDP for IPv4 or Next Header field is TCP or UDP for IPv6)" or Back out Type one changes and Make sure that Classifier Type 4 correctly refers to the fields. | Agree | Adopt text changes in submission https://mentor.ieee.org/802.11/dcn/09/11-09-1180-00-000v-sb-tclas-comments.doc | TCLAS | D7.04
7303300023 | 22-Oct-2009 15: 5:38 EST | 37 | Stanley, Dorothy |  |  | Individual | 23 | Producer | Disapprove | Aruba Networks | Technical | 37 |  | 49 | M. Rison - There is a certain amount of inconsistency as to whether things are "field"s or "subfield"s. |  | Yes | Make consistent | Principle | Adopt text changes in submission https://mentor.ieee.org/802.11/dcn/09/11-09-1180-00-000v-sb-tclas-comments.doc | TCLAS | D7.04
7303400023 | 22-Oct-2009 15: 6:11 EST | 38 | Stanley, Dorothy |  |  | Individual | 24 | Producer | Disapprove | Aruba Networks | General | 37 |  | 62 | M. Rison - P37, L62, Change from: "NOTE -- for example," to "NOTE -- For example,". |  | Yes | Fix or back out Type 1 changes | Principle | Adopt text changes in submission https://mentor.ieee.org/802.11/dcn/09/11-09-1180-00-000v-sb-tclas-comments.doc | TCLAS | D7.04
7303500023 | 22-Oct-2009 15: 6:49 EST | 39 | Stanley, Dorothy |  |  | Individual | 25 | Producer | Disapprove | Aruba Networks | Technical | 38 |  | 50 | M. Rison - P36L50 and P38L50 change from "in the big-endian format." to "in big-endian format." |  | Yes | As in comment. Only P38 comment will remain if changes to Type 1 are backed out. | Agree | Adopt text changes in submission https://mentor.ieee.org/802.11/dcn/09/11-09-1180-00-000v-sb-tclas-comments.doc | TCLAS | D7.04
7350500023 | 3-Nov-2009 12:25:40 EST | 40 | Thomson, Allan |  |  | Individual | 1 | Producer | Disapprove | Cisco Systems, Inc. | Technical | 33 | 7.3.2.22.12 | 49 | The location field is defined by IETF RFC4776. As this format may change in the future for other formats and enhancements it will be important to convey the location schema being used as well as the object itself |  | Yes | Add a 1 octet field to the Location Civic Report element that has a single value defined from a list of enumerated values. The enumerated values should have RFC4776 as value 0, then other values can be defined. In addition there should be a vendor specific enumerated value that allows custom implementations to use the same payload mechanism | Principle | Adopt text in https://mentor.ieee.org/802.11/dcn/09/11-09-1145-04-000v-sb-location-comments.doc | Location | D8.0
7350600023 | 3-Nov-2009 12:25:40 EST | 41 | Thomson, Allan |  |  | Individual | 2 | Producer | Disapprove | Cisco Systems, Inc. | Technical | 102 | 7.4.12.6 | 31 | The Location configuration request frame configures the STA to transmit location track notification frames. Many vendors may only be able to support operating channel transmission of the information. But there are valuable information contained in a beacon report that could be conveyed as part of the location track notification frame. |  | Yes | 1) Add options to the configuration request frame to enable including beacon reports as part of the locaiton track notification frame 2) Add text to the location track notification frame to include beacon report information as part of the frame 3) Add clause 11 text to define the behavior for configuring this information and the STA responding to this configuration | Principle | Adopt text in https://mentor.ieee.org/802.11/dcn/09/11-09-1145-04-000v-sb-location-comments.doc | Location | D8.0
7350700023 | 3-Nov-2009 12:25:40 EST | 42 | Thomson, Allan |  |  | Individual | 3 | Producer | Disapprove | Cisco Systems, Inc. | Technical | 211 | 11.22.2.1 | 40 | Since there is a new study group to define management frame QoS it would be better that this problem is solved in a single place rather than having part of it solved in TGv and part of it in the new TG. |  | Yes | Remove event request/report and diagnostic request/report use of the data frame encapsulation technique including removing Annex U changes introduced for TGv and revert event request/report and diagnostic request/report to be action management frames without encapsulation. | Agree | Delete the text at P214L13-19 and P211L38-44, relating data frame encapsulation: "A STA shall only transmit Diagnostic Request and Diagnostic Report frames using Diagnostic Request and Diagnostic Report protocol payloads in Data frames using Ethertype 89-0d with the Remote Frame Type field value set to Data Function, as defined in Annex U. This enables the Diagnostic Request and Report frames to be sent at lower priority than higher priority data and management frames. A STA shall transmit a Diagnostic Report with the same TID used for the Diagnostic Request which initiated the Diagnostic Report response." and "A STA shall only transmit Event Request and Event Report frames using Event Request and Event Report protocol payloads in Data frames using Ethertype 89-0d with the Remote Frame Type field value set to Data Function, as defined in Annex U. This enables Event Request and Report frames to be sent at lower priority than higher priority data and management frames. A STA shall transmit an Event Report with the same TID used for the Event Request which initiated the Event Report response." Delete the Annex A WNM 21 entry at p261L59 and Delete Annex U. | General | D7.04
7350800023 | 3-Nov-2009 12:25:40 EST | 43 | Thomson, Allan |  |  | Individual | 4 | Producer | Disapprove | Cisco Systems, Inc. | Technical | 44 | 7.3.2.65 | 19 | When timing capabilities is set to 0 the time update counter field is not included either but the text doesn't currently say so |  | Yes | Change "and Time error fields" to ", Time Error and Time Update Counter fields" on L19 | Principle | Adopt text in https://mentor.ieee.org/802.11/dcn/09/11-09-1205-01-000v-sb-timeadv-comments.doc | Time Advertisement | D7.04
7350900023 | 3-Nov-2009 12:25:40 EST | 44 | Thomson, Allan |  |  | Individual | 5 | Producer | Disapprove | Cisco Systems, Inc. | Technical | 44 | 7.3.2.65 | 26 | The definition of Time Value when the Timing Capabilities is set to 1 is very confusing. It defines the semantics of the field "when added to the Timestamp" but it doesn't actually say what it is |  | Yes | Define what the time value field represents when Timing Capabilities is set to 1 | Principle | Adopt text in https://mentor.ieee.org/802.11/dcn/09/11-09-1205-01-000v-sb-timeadv-comments.doc | Time Advertisement | D7.04
7351000023 | 3-Nov-2009 12:25:40 EST | 45 | Thomson, Allan |  |  | Individual | 6 | Producer | Disapprove | Cisco Systems, Inc. | Technical | 44 | 7.3.2.65 | 56 | For certain timing applications the time value needs to include uSec as well |  | Yes | Change in Table 7-37c the last 3 octets currently defined for msec/reserved fields to msec/usec fields. Define semantics such that where usec is not known or required the value can be 0 to indicate unknown. | Principle | Adopt text in https://mentor.ieee.org/802.11/dcn/09/11-09-1205-01-000v-sb-timeadv-comments.doc | Time Advertisement | D7.04
7351100023 | 3-Nov-2009 12:25:40 EST | 46 | Thomson, Allan |  |  | Individual | 7 | Producer | Disapprove | Cisco Systems, Inc. | Technical | 43 | 7.3.2.65 | 52 | The Time Error field would be more appropriate if a) it were defined as RMS Error and b) it had the same units as the coarser of the TSF & the finest subfield in the Time Value field (currently millisec, better as microsec) |  | Yes | Define the Time Error field as RMS Error at least for timing capabilities = 2 but preferably all timing capability options, and with units of with units of microsec or (if another comment is unfavorably resolved) millisec | Principle | Adopt text in https://mentor.ieee.org/802.11/dcn/09/11-09-1205-01-000v-sb-timeadv-comments.doc | Time Advertisement | D7.04
7351200023 | 3-Nov-2009 12:25:40 EST | 47 | Thomson, Allan |  |  | Individual | 8 | Producer | Disapprove | Cisco Systems, Inc. | Technical | 44 | 7.3.2.65 | 30 | The reference to 11.20 for TSF Timer is incorrect |  | Yes | Correct | Principle | change to "11.21". | Editorial | D7.03
7351300023 | 3-Nov-2009 12:25:40 EST | 48 | Thomson, Allan |  |  | Individual | 9 | Producer | Disapprove | Cisco Systems, Inc. | Technical | 229 | 11.22.14 | 55 | TDLS is missing. |  | Yes | Change "Channel Usage information is a set of channels provided by an AP to non-AP STAs for operation of a noninfrastructure network." to "Channel Usage information is a set of channels provided by an AP to non-AP STAs for operation of a noninfrastructure network or a TDLS off-channel link within a infrastructure network" | Agree | Change "Channel Usage information is a set of channels provided by an AP to non-AP STAs for operation of a noninfrastructure network."+U49 to "Channel Usage information is a set of channels provided by an AP to non-AP STAs for operation of a noninfrastructure network or an off-channel TDLS direct link" | Channel Usage | D8.0
7351400023 | 3-Nov-2009 12:25:40 EST | 49 | Thomson, Allan |  |  | Individual | 10 | Producer | Disapprove | Cisco Systems, Inc. | Technical | 95 | 7.3.2.85 | 26 | TDLS is missing. |  | Yes | Add TDLS as an option to Table 7-43az and add text to describe the use of this field throughout the rest of the draft | Principle | P230, L35, change from the channel usage information as part of channel selection processing to start a non-infrastructure network. To the channel usage information as part of channel selection processing to start a non-infrastructure network or an off-channel TDLS direct link. In 5.2.11.4, change from Channel usage information is provided by the AP to the non-AP STA to recommend channels for non-infrastructure networks. The non-AP STAs can use the channel usage information as part of channel selection processing for a non-infrastructure network. to Channel usage information is provided by the AP to the non-AP STA to recommend channels for non-infrastructure networks or an off-channel TDLS direct link. The non-AP STAs can use the channel usage information as part of channel selection processing for a non-infrastructure network or an off-channel TDLS direct link. P94, L58, change from The Channel Usage element defines the channel usage information for non-infrastructure networks. to The Channel Usage element defines the channel usage information for non-infrastructure networks or an off channel TDLS direct link. P95, L18, Insert a new entry into table 7-43az, "Off-channel TDLS direct link", renumbering the reserved row accordingly. P230, L5, change from A non-AP STA that supports Channel Usage and is not associated to an AP prior to using a non-infrastructure network to A non-AP STA that supports Channel Usage and is not associated to an AP prior to using a non-infrastructure network an off channel TDLS direct link And similarly on P230L39 and P230L42 | Channel Usage | D8.0
7351500023 | 3-Nov-2009 12:25:40 EST | 50 | Thomson, Allan |  |  | Individual | 11 | Producer | Disapprove | Cisco Systems, Inc. | Technical | 97 | 7.3.2.87 | 4 | TSPEC is needed for certain applications using DMS |  | Yes | Add TSPEC to the DMS Descriptor as an option and appropriate text to describe its use throughout the spec | Principle | Adopt the text changes indicated in https://mentor.ieee.org/802.11/dcn/10/11-10-0061-00-000v-improvements-to-11v-directed-multicast-services-dms.doc. | DMS | D8.0
7351600023 | 3-Nov-2009 12:25:40 EST | 51 | Thomson, Allan |  |  | Individual | 12 | Producer | Disapprove | Cisco Systems, Inc. | Technical | 15 | 7.3.1.7 | 14 | Need a disassociated/deauthenticated due to P2P error reason code |  | Yes | Add reason code for this to Table 7-22 | Disagree | The reason code requested by the commenter is not related to a TGv capability | General
7351700023 | 3-Nov-2009 12:25:40 EST | 52 | Thomson, Allan |  |  | Individual | 13 | Producer | Disapprove | Cisco Systems, Inc. | Technical | 117 | 7.4.12.25 | 29 | 11v's DMS setup, advertisement and teardown should be compatible and extensible to support 11aa MRG's setup, advertisement and teardown |  | Yes | Define DMS such that 11aa MRG setup, advertisement and teardown can leverage DMS's frames | Principle | Adopt the text changes indicated in https://mentor.ieee.org/802.11/dcn/10/11-10-0061-00-000v-improvements-to-11v-directed-multicast-services-dms.doc | DMS | D8.0
7351800023 | 3-Nov-2009 12:25:40 EST | 53 | Thomson, Allan |  |  | Individual | 14 | Producer | Disapprove | Cisco Systems, Inc. | Editorial | 6 | 4 | 12 | ES definition has an example when its not required. We are defining abbreviations not the term themselves |  | No | Remove "such as E911" | Agree | as in comment. |  | D7.03
7351900023 | 3-Nov-2009 12:25:40 EST | 54 | Thomson, Allan |  |  | Individual | 15 | Producer | Disapprove | Cisco Systems, Inc. | Editorial | 7 | 5.2.11.1 | 65 | The sentence about Annex A applies to all features in the 802.11 spec not just WNM. So why is this sentence only in WNM section? |  | Yes | Move the sentence to a general clause that applies to the entire spec or remove the sentence | Principle | Similar description is shown in 5.2.6 of IEEE 802.11-2007. change "A comprehensive statement on mandatory and optional functionality is available in Annex A." to "A comprehensive statement on mandatory and optional functionality is available in Annex A.4.21." |  | D7.03
7352000023 | 3-Nov-2009 12:25:40 EST | 55 | Thomson, Allan |  |  | Individual | 16 | Producer | Disapprove | Cisco Systems, Inc. | Technical | 9 | 5.2.11.10 | 6 | The use of "GEO" is not an abbrevation or correct reference to geospatial. |  | Yes | Change "GEO" to "Geospatial" and all uses of the term "GEO/geo" to "geospatial" throughout the document | Agree | As per comment | Location | D8.0
7352100023 | 3-Nov-2009 12:25:40 EST | 56 | Thomson, Allan |  |  | Individual | 17 | Producer | Disapprove | Cisco Systems, Inc. | Editorial | 14 | 7.3.1 | 18 | Use of "REassociation" for FMS response and DMS response |  | No | Change to "Reassociation" for both DMS and FMS | Agree | as in comment. |  | D7.03
7352200023 | 3-Nov-2009 12:25:40 EST | 57 | Thomson, Allan |  |  | Individual | 18 | Producer | Disapprove | Cisco Systems, Inc. | Editorial | 14 | 7.3.1 | 36 | " . . . Enabled is true" is not consistent language |  | No | Change to " . . . Enabled is set to true" | Principle | change "dot11MgmtOptionFMSEnabled set to true" to "dot11MgmtOptionFMSEnabled is true". |  | D7.03
7352300023 | 3-Nov-2009 12:25:40 EST | 58 | Thomson, Allan |  |  | Individual | 19 | Producer | Disapprove | Cisco Systems, Inc. | Editorial | 14 | 7.3.1 | 16 | "dot11MgmtOptionFMSEnabled set to true" missing "is" and the same for DMS below it |  | Yes | Change to "is set to true" for both FMS and DMS | Principle | changed to "is true". |  | D7.03
7352400023 | 3-Nov-2009 12:25:40 EST | 59 | Thomson, Allan |  |  | Individual | 20 | Producer | Disapprove | Cisco Systems, Inc. | Editorial | 14 | 7.3.1 | 56 | "...Enabled is true" is not consistent language |  | No | Change to " . . . Enabled is set to true" | Disagree | common pratice of using " set to true" is not acceptable editorial style. It has been changed throughout the doc.
7352500023 | 3-Nov-2009 12:25:40 EST | 60 | Thomson, Allan |  |  | Individual | 21 | Producer | Disapprove | Cisco Systems, Inc. | Editorial | 16 | 7.3.1.32 | 19 | Use of "should" should be avoided :-) |  | Yes | Change "should be used" to "is used" | Agree | as in comment. |  | D7.03
7352600023 | 3-Nov-2009 12:25:40 EST | 61 | Thomson, Allan |  |  | Individual | 22 | Producer | Disapprove | Cisco Systems, Inc. | Technical | 19 | 7.3.2.21 | 49 | Where is measurement pause request used in WNM as defined by the measurement use column in Table 7-29? I don't believe there are any semantics or changes to this feature in 11v |  | Yes | Remove "and WNM" for measurement pause request | Agree | As in comment | General | D7.04
7352700023 | 3-Nov-2009 12:25:40 EST | 62 | Thomson, Allan |  |  | Individual | 23 | Producer | Disapprove | Cisco Systems, Inc. | Technical | 27 | 7.3.2.22 | 37 | Where is transmit stream/category measurement report modified in 11v as defined by the measurement use column in Table 7-30 |  | Yes | Remove "and WNM" for transmit stream | Agree | As in comment, also in Table 7-29 | General | D7.04
7352800023 | 3-Nov-2009 12:25:40 EST | 63 | Thomson, Allan |  |  | Individual | 24 | Producer | Disapprove | Cisco Systems, Inc. | Technical | 34 | 7.3.2.27 | 62 | CIVIC is not an acronym and therefore should not be capitalized |  | Yes | Change all uses of "CIVIC" to "Civic" throughout the document | Agree | As per comment | Location | D8.0
7352900023 | 3-Nov-2009 12:25:40 EST | 64 | Thomson, Allan |  |  | Individual | 25 | Producer | Disapprove | Cisco Systems, Inc. | Technical | 34 | 7.3.2.27 | 62 | We have 3 different location capabilities (civic, geospatial and identifier) but we only have 2 bits defined in the extended capabilities field. We are missing the bit for identifier locaiton |  | Yes | Add a bit that defines when identifier locaiton is supported similar to civic and geospatial | Principle | Adopt text in https://mentor.ieee.org/802.11/dcn/09/11-09-1145-04-000v-sb-location-comments.doc | Location | D8.0
7353000023 | 3-Nov-2009 12:25:40 EST | 65 | Thomson, Allan |  |  | Individual | 26 | Producer | Disapprove | Cisco Systems, Inc. | Technical | 86 | 7.3.2.78 | 52 | " . . . before the AP disassociates the STA". An AP can disassociate a STA for many reasons. In this particular case it is due to inactivity. |  | Yes | Change to " . . . disassociates the STA due to inactivity" | Agree | as in comment. | Sleep Mode | D8.0
7353100023 | 3-Nov-2009 12:25:40 EST | 66 | Thomson, Allan |  |  | Individual | 27 | Producer | Disapprove | Cisco Systems, Inc. | Editorial | 87 | 7.3.2.78 | 27 | Use of the term "bit" instead of "field" is not consistent with editorial guidelines |  | No | Change to "field" | Disagree | field can be used for bit.
7353200023 | 3-Nov-2009 12:25:40 EST | 67 | Thomson, Allan |  |  | Individual | 28 | Producer | Disapprove | Cisco Systems, Inc. | Technical | 91 | 7.3.2.82 | 65 | What does it mean to "disables TIM Broadcast for the requesting station"? Does that mean the AP keeps state for the STA using TIM Broadcast so that it can be re-enabled later? Suggest the word "disables" implies that there is some state kept when in fact there won't be |  | Yes | Change "disables" to "terminates the use of" | Agree | As in comment. | TIM Broadcast | D8.0
7353300023 | 3-Nov-2009 12:25:40 EST | 68 | Thomson, Allan |  |  | Individual | 29 | Producer | Disapprove | Cisco Systems, Inc. | Technical | 92 | 7.3.2.83 | 60 | Sentence "A value of 0 indicates . . . ". A 0 value will never be returned to a client as that means the feature is not enabled. Therefore it should never be advertised using extended capabilities that the AP is able to do this. So the request/response should never happen where a value 0 is returned for TIM interval. |  | Yes | Remove the sentence "A value of 0 . . . " | Agree | As in comment. | TIM Broadcast | D8.0
7353400023 | 3-Nov-2009 12:25:40 EST | 69 | Thomson, Allan |  |  | Individual | 30 | Producer | Disapprove | Cisco Systems, Inc. | Technical | 110 | 7.4.12.13 | 5 | The Report Timeout field implies that periodic reporting is always requested. This is not the case |  | Yes | Add a sentence that says "Report Timeout field set to 0" indicates the requesting AP does not want periodic updates | Principle | Adopt the text changes indicated in https://mentor.ieee.org/802.11/dcn/10/11-10-0131-02-000v-proposed-modifications-to-the-11v-collocated-interference-reporting-feature.doc | Collocated Interference | D8.0
7353500023 | 3-Nov-2009 12:25:40 EST | 70 | Thomson, Allan |  |  | Individual | 31 | Producer | Disapprove | Cisco Systems, Inc. | Technical | 109 | 7.4.12.13 | 63 | The definition of the automatic response enabled field was intended to allow a STA to send a response when STA knows interference whether it is periodic or not. By inserting the language about report period field in the response it now sounds like the request is based information that is returned by the response which can't be true. The control of periodic is defined by the Report Timeout field not this field so it would be much cleaner to not confuse both terms. ALso there is no definition of what it means when the value is set to 0 |  | Yes | Change to "The Automatic Response Enabled field set to 1 indicates that the requesting STA requests the receiving STA to send Collocated Interference Response frames when the STA knows of a change in the collocated interference. The Automatic Response Enabled field set to 0 indicates the STA does not send a Collocated Interference Response frame unless there is a corresponding Collocated Interference Request frame." | Principle | Adopt the text changes indicated in https://mentor.ieee.org/802.11/dcn/10/11-10-0131-02-000v-proposed-modifications-to-the-11v-collocated-interference-reporting-feature.doc | Collocated Interference | D8.0
7353600023 | 3-Nov-2009 12:25:40 EST | 71 | Thomson, Allan |  |  | Individual | 32 | Producer | Disapprove | Cisco Systems, Inc. | Technical | 110 | 7.4.12.13 | 5 | Report Timeout uses inconsistent terminology. |  | Yes | Change "Report Timeout" to "Response Timeout" | Principle | Rename Collocated Interference Response frame to Collocated Interference Report frame throughout TGv draft | Collocated Interference | D8.0
7353700023 | 3-Nov-2009 12:25:40 EST | 72 | Thomson, Allan |  |  | Individual | 33 | Producer | Disapprove | Cisco Systems, Inc. | Technical | 110 | 7.4.12.13 | 5 | The definition of report timeout only applies when a automatic response enabled is set to 1 but that isn't defined anywhere |  | Yes | Add sentence "The Report Timeout field is reserved when the Automatic Response Enabled field is set to 0" | Principle | Adopt the text changes indicated in https://mentor.ieee.org/802.11/dcn/10/11-10-0131-02-000v-proposed-modifications-to-the-11v-collocated-interference-reporting-feature.doc | Collocated Interference | D8.0
7353800023 | 3-Nov-2009 12:25:40 EST | 73 | Thomson, Allan |  |  | Individual | 34 | Producer | Disapprove | Cisco Systems, Inc. | Technical | 93 | 7.3.2.84 | 43 | The Report Period field is already defined by the Report Timeout field in the Request frame. A STA that is allowed to send automatic responses must respect the Report Timeout field as defined in the Request frame. Therefore, the Report Period field is not required and actually confuses what should be respected from an interoperability perspective. |  | Yes | Remove the "Report Period" field and update all language to refer to the "Report Timeout" field as defined in the Request frame. | Principle | Adopt the text changes indicated in https://mentor.ieee.org/802.11/dcn/10/11-10-0131-02-000v-proposed-modifications-to-the-11v-collocated-interference-reporting-feature.doc | Collocated Interference | D8.0
7353900023 | 3-Nov-2009 12:25:40 EST | 74 | Thomson, Allan |  |  | Individual | 35 | Producer | Disapprove | Cisco Systems, Inc. | Technical | 94 | 7.3.2.84 | 31 | As the Interference Start Time field contains part of the TSF then this frame/element needs to be considered as part of the protected/unprotected frames due to TSF inclusion |  | Yes | Update frame and contents for protection based on the TSF inclusion | Disagree | The interference start time is Uncorrelated to frame transmision time. It should not be a concern. | Collocated Interference
7354000023 | 3-Nov-2009 12:25:40 EST | 75 | Thomson, Allan |  |  | Individual | 36 | Producer | Disapprove | Cisco Systems, Inc. | Technical | 94 | 7.3.2.84 | 31 | This field is called "Interference Start Time" NOT average duty cycle. If you must communicate average duty cycle then communicate it using a separate field. Also given that interference is "known" not measured how can you report an "average" given that you are not measuring anything? Either the duty cycle is known or it is not. But an average implies you are measuring something. |  | Yes | Remove the language associated with "average duty cycle" from this clause | Principle | Adopt the text changes indicated in https://mentor.ieee.org/802.11/dcn/10/11-10-0131-02-000v-proposed-modifications-to-the-11v-collocated-interference-reporting-feature.doc | Collocated Interference | D8.0
7354100023 | 3-Nov-2009 12:25:40 EST | 76 | Thomson, Allan |  |  | Individual | 37 | Producer | Disapprove | Cisco Systems, Inc. | Editorial | 96 | 7.3.2.86 | 5 | The sentence "The Time Zone field represents the time zone at the AP's location" duplicates the 1st sentence of 7.3.2.86 |  | No | Remove the duplicate sentence | Disagree | The first instance is referring to the time zone element, the second instance is refering to the field of the element. They are different.
7354200023 | 3-Nov-2009 12:25:40 EST | 77 | Thomson, Allan |  |  | Individual | 38 | Producer | Disapprove | Cisco Systems, Inc. | Editorial | 96 | 7.3.2.87 | 50 | The "Name" column should be "Description" and the "Usage Mode" should be "Request Type Value" |  | No | As per comment | Agree | as in comment. |  | D7.03
7354300023 | 3-Nov-2009 12:25:40 EST | 78 | Thomson, Allan |  |  | Individual | 39 | Producer | Disapprove | Cisco Systems, Inc. | Technical | 225 | 11.22.8 | 32 | The paragraph starting on L32 and L41 talk about automatic reporting whereas the basic request/response capability hasn't been described yet. |  | Yes | Move the paragraph startin on L48 before the 3rd/4th paragraphs between L32 and L46. Goal is to describe the basic procedure of request/response before getting in more advanced modes like automatic reporting. | Principle | Adopt the text changes indicated in https://mentor.ieee.org/802.11/dcn/10/11-10-0131-02-000v-proposed-modifications-to-the-11v-collocated-interference-reporting-feature.doc | Collocated Interference | D8.0
7354400023 | 3-Nov-2009 12:25:40 EST | 79 | Thomson, Allan |  |  | Individual | 40 | Producer | Disapprove | Cisco Systems, Inc. | Technical | 225 | 11.22.8 | 33 | "indicated support for interference reporting". It is not interference reporting. It is collocated interference reporting |  | Yes | Change all instances of "interference reporting" to "collocated interference reporting" | Principle | Adopt the text changes indicated in https://mentor.ieee.org/802.11/dcn/10/11-10-0131-02-000v-proposed-modifications-to-the-11v-collocated-interference-reporting-feature.doc | Collocated Interference | D8.0
7354500023 | 3-Nov-2009 12:25:40 EST | 80 | Thomson, Allan |  |  | Individual | 41 | Producer | Disapprove | Cisco Systems, Inc. | Technical | 225 | 11.22.8 | 35 | The "STA" shall send a collocated interference request. Which sta is that? The one that wants the collocated interference reports or the one that knows about interference? |  | Yes | Change "STA" to "requesting STA" | Principle | Adopt the text changes indicated in https://mentor.ieee.org/802.11/dcn/10/11-10-0131-02-000v-proposed-modifications-to-the-11v-collocated-interference-reporting-feature.doc | Collocated Interference | D8.0
7354600023 | 3-Nov-2009 12:25:40 EST | 81 | Thomson, Allan |  |  | Individual | 42 | Producer | Disapprove | Cisco Systems, Inc. | Technical | 225 | 11.22.8 | 37 | "All outstanding Collocated Interference Request frames are cancelled". The frames are not cancelled. The reporting is cancelled. |  | Yes | Fix the language to say that reporting is cancelled not the frames | Principle | Adopt the text changes indicated in https://mentor.ieee.org/802.11/dcn/10/11-10-0131-02-000v-proposed-modifications-to-the-11v-collocated-interference-reporting-feature.doc | Collocated Interference | D8.0
7354700023 | 3-Nov-2009 12:25:40 EST | 82 | Thomson, Allan |  |  | Individual | 43 | Producer | Disapprove | Cisco Systems, Inc. | Technical | 225 | 11.22.8 | 45 | "Automatic Response bit". There is no such field. |  | Yes | Use the correct field name in all places in the spec | Principle | Adopt the text changes indicated in https://mentor.ieee.org/802.11/dcn/10/11-10-0131-02-000v-proposed-modifications-to-the-11v-collocated-interference-reporting-feature.doc | Collocated Interference | D8.0
7354800023 | 3-Nov-2009 12:25:40 EST | 83 | Thomson, Allan |  |  | Individual | 44 | Producer | Disapprove | Cisco Systems, Inc. | Technical | 225 | 11.22.8 | 53 | "If automatic response . . . ." duplicates the previous paragraphs about automatic response. Also the Report Period field value is the wrong field. It is the Report Timeout field that is defined in the request and that is the field that must be observed by the reporting sta. |  | Yes | Clean up the language to be concise and clear. Clarify that the definition of reporting be based on the request timeout | Principle | Adopt the text changes indicated in https://mentor.ieee.org/802.11/dcn/10/11-10-0131-02-000v-proposed-modifications-to-the-11v-collocated-interference-reporting-feature.doc | Collocated Interference | D8.0
7354900023 | 3-Nov-2009 12:25:40 EST | 84 | Thomson, Allan |  |  | Individual | 45 | Producer | Disapprove | Cisco Systems, Inc. | Technical | 226 | 11.22.8 | 1 | "The same STA". In what circumstances would a reporting STA get a request from a different STA? |  | Yes | Clarify | Principle | no text change is needed. An AP STA or IBSS STA may receive requests from multiple STAs. | Collocated Interference | D8.0
7355000023 | 3-Nov-2009 12:25:40 EST | 85 | Thomson, Allan |  |  | Individual | 46 | Producer | Disapprove | Cisco Systems, Inc. | Technical | 226 | 11.22.8 | 17 | A STA does not determine it just Knows |  | Yes | Change "determine" to "knows" | Principle | Adopt the text changes indicated in https://mentor.ieee.org/802.11/dcn/10/11-10-0131-02-000v-proposed-modifications-to-the-11v-collocated-interference-reporting-feature.doc | Collocated Interference | D8.0
7355100023 | 3-Nov-2009 12:25:40 EST | 86 | Thomson, Allan |  |  | Individual | 47 | Producer | Disapprove | Cisco Systems, Inc. | Technical | 201 | 11.2.1.15 | 53 | The procedures describe the use of TIM Broadcast when used with TIM Broadcast Request/Response frames. However, TIM Broadcast Request/Response IE is also allowed in (re)association/response frames. The description of this behavior is missing. |  | Yes | Update clause 11 TIM Broadcast behavior to describe use of (re)association/response frames | Principle | On Page 201, line 53, replace the paragraph that starts with "A non-AP STA may activate the TIM Broadcast service" with the following paragraph: "A non-AP STA may activate the TIM Broadcast service by including a TIM Broadcast Request element in a TIM Broadcast Request frame, Association Request frame or Reassociation Request frame that is transmitted to the AP, which specifies the requested interval between TIM frame transmissions (the TIM Broadcast Interval). On receipt of a properly formatted TIM Broadcast Request element in a TIM Broadcast Request frame, Association Request frame or Reassociation Request frame, the AP shall include a TIM Broadcast Response element in the corresponding TIM Broadcast Response frame, Association Response frame or Reassociation Response frame, when dot11MgmtOptionTIMBroadcastEnabled is set to true. When the requested TIM Broadcast Interval is acceptable, the AP shall include a TIM Broadcast Response element specifying the requested TIM Broadcast Interval and a Status field indicating "accept" when no valid TSF timestamp is present in the TIM frames, or "accept, valid timestamp present in TIM frames" when a valid TSF timestamp is present in the TIM frames. When the AP overrides the request, it shall include a TIM Broadcast Response element with a Status fiel indicating "Overridden", and include in the TIM Broadcast Response element the smallest TIM Broadcast Interval that is currently active. Otherwise, the AP shall include a TIM Broadcast Response element with a Status field indicating “denied”. The Status field in a TIM Broadcast Response element that is included in an Association Response frame or Reassociation Response frame has implications only for the TIM Broadcast negotiation." | TIM Broadcast | D8.0
7355200023 | 3-Nov-2009 12:25:40 EST | 87 | Thomson, Allan |  |  | Individual | 48 | Producer | Disapprove | Cisco Systems, Inc. | Technical | 92 | 7.3.2.83 | 46 | The TIM Broadcast Response status value "denied" is defined but no clause 11 language describes its use. There is some implicit assumptions but it is not clearly called out when "denied" is returned by an AP. In addition, if TIM Broadcast Response IE is returned in a (re)association response frame does that mean the association is denied or just the use of TIM Broadcast? I suspect that it means association is still value but not use of TIM Broadcast. But again its not clear. |  | Yes | Clarify the use of "denied" status value in TIM Broadcast Response IE | Agree | On Pg 201, Ln 65, add "Otherwise, the AP shall respond with a TIM Broadcast Response frame indicating status code "Denied". | TIM Broadcast | D8.0
7355300023 | 3-Nov-2009 12:25:40 EST | 88 | Thomson, Allan |  |  | Individual | 49 | Producer | Disapprove | Cisco Systems, Inc. | Technical | 38 | 7.3.2.31 | 30 | The current sentence "...octet of the payload after decryption following the MAC header" infers the wrong logic. TCLAS's are used by APs to filter downstream (to clients) traffic. Therefore, TCLASs will be applied BEFORE ENCRYPTION of the packet being transmitted by the AP to the client. |  | Yes | Correct the sentence to state the payload is matched before encryption | Agree | Adopt text changes in submission https://mentor.ieee.org/802.11/dcn/09/11-09-1180-00-000v-sb-tclas-comments.doc | TCLAS | D8.0
7355400023 | 3-Nov-2009 12:25:40 EST | 89 | Thomson, Allan |  |  | Individual | 50 | Producer | Disapprove | Cisco Systems, Inc. | Technical | 40 | 7.3.2.37 | 7 | It would be useful to provide bearing information to the neighbor transition list to aid devices that have bearing determination capability make more appropriate choices for transition |  | Yes | Include a mechanism to communicate bearing information of AP neighbors relative to the reporting AP | Agree | Incorporate the text in https://mentor.ieee.org/802.11/dcn/09/11-09-1129-01-000v-bss-transition-with-bearing-text.doc | BSS Transition | D7.04
7355500023 | 3-Nov-2009 12:25:40 EST | 90 | Thomson, Allan |  |  | Individual | 51 | Producer | Disapprove | Cisco Systems, Inc. | Technical | 119 | 7.4.13.2 | 7 | The text states, "The bit corresponding to buffered group addressed frames is set to zero for all BSSIDs and ignored upon reception." Why should this bit be set to zero? It should reflect whether the AP has any buffered group addressed frames queued for transmission at the next DTIM beacon. This would enhance the battery conserving benefit of this element. |  | Yes | Per comment. | Disagree | Group traffic may arrive at the AP after the transmission of a TIM frame that indicated that no group traffic was buffered at the AP, in which case the group traffic would be transmitted after the DTIM beacon without being indicated in the TIM frame. | TIM Broadcast
7355600023 | 3-Nov-2009 12:25:40 EST | 91 | Thomson, Allan |  |  | Individual | 52 | Producer | Disapprove | Cisco Systems, Inc. | Technical | 118 | 7.4.13.2 | 64 | TIM element should indicate if next beacon is a DTIM Beacon. This would be helpful to non-AP STAs, interested in group addressed traffic to know. |  | Yes | Take one bit from the Check Beacon field and use it to signal when the next Beacon is a DTIM beacon. | Disagree | The STA knows which beacons are DTIM beacons based on the DTIM interval. | TIM Broadcast
7355700023 | 3-Nov-2009 12:25:40 EST | 92 | Thomson, Allan |  |  | Individual | 53 | Producer | Disapprove | Cisco Systems, Inc. | Technical | 79 | 7.3.2.72 | 42 | The SSID List element should be deleted. The SSID element is already capable of supporting wildcard SSID scan (used for ESS discovery) and scanning to support BSS transition. I'm not seeing a use case in which it's desirable to search for just a few specific networks (i.e., SSIDs). |  | Yes | Delete this feature from the amendment in all appropriate clauses. | Disagree | The SSID list feature reduces the number of probe responses. If wildcard is used, all APs would respond with the Probe Response frame at the lowest configured rate. On the other hand, if the client knew of a set of SSIDs (based on a profile, configuration or history), it could choose to send a Probe Request with just a set of SSIDs prior to attempting a wildcard. | General
7355800023 | 3-Nov-2009 12:25:40 EST | 93 | Thomson, Allan |  |  | Individual | 54 | Producer | Disapprove | Cisco Systems, Inc. | Technical | 9 | 5.2.11.14 | 31 | Traffic generation capability should be deleted. AP's typically apply policy when services are requested, not upon notification that a non-AP STA is capable of requesting a service. Traffic generation tells the AP only that a STA is capable of generating traffic on a particular class of service. The AP will come to know this anyway if/when service is requested, e.g., when medium time is requested via an ADDTS Request. So this feature provides little useful utility. |  | Yes | Delete this feature from the amendment in all appropriate clauses. | Disagree | Load balancing includes two aspects: one is the load balancing for active users. The other one is the load balancing for camping/static users. These two ideas were also defined in 3GPP LTE, which is to control the call blocking probability by redirecting inactive STAs to APs promising a lower blocking probability. These two aspects target different performance metrics for STAs. The proposed QoS Traffic capability works at the long-term load balancing. | General
7355900023 | 3-Nov-2009 12:25:40 EST | 94 | Thomson, Allan |  |  | Individual | 55 | Producer | Disapprove | Cisco Systems, Inc. | Technical | 15 | 7.3.1.9 | 20 | Usage of TCLAS does not constrain a non-AP STA implementation from using a random combination of classifier types (cf. Table 7-42) for FMS, DMS, and QoS (e.g., ADDTS Requests) requests or a for some combinations of requests for these services. However, not all AP implementations may be capable of processing all classifier types, or may not be capable of processing a mix of classifier types, or may not be capable of processing a mix of classifier types from a specific non-AP STA, or may have a limited number of classifier-type-specific classification resources. In addition to being able to reject a TCLAS request for the reasons given in codes 57 and 58, an AP should be able to make a classifier type suggestion to the non-AP STA which, if acceptable, might result in the AP being able to accept the request. Note that a similar capability is currently defined in the baseline standard for an AP to deny a ADDTS Request and include a suggested TSPEC in an ADDTS Response. |  | Yes | An an information element which can be included in DMS Response, FMS Response and ADDTS Response which provides a classifier type suggestion. In addition to a classifer type suggestion, the new information element should contain a maximum number of TCLAS elements accepted field; this can be used in circumstances in which the non-AP STA has included multiple TCLAS elements and a TCLAS Processing element. | Principle | Adopt the text changes indicated in https://mentor.ieee.org/802.11/dcn/10/11-10-0106-01-000v-sb-tclas-negotiation.doc | General | D8.0
7356000023 | 3-Nov-2009 12:25:40 EST | 95 | Thomson, Allan |  |  | Individual | 56 | Producer | Disapprove | Cisco Systems, Inc. | Editorial | 204 | 11.4.4 | 54 | The status codes listed in Table 11-2 do not match those in Table 7-23. |  | Yes | Fix them. | Agree | as in comment. |  | D7.03
7356100023 | 3-Nov-2009 12:25:40 EST | 96 | Thomson, Allan |  |  | Individual | 57 | Producer | Disapprove | Cisco Systems, Inc. | Technical | 340 | U.1 | 1 | Why constrain the usage of data function payload to only the four defined types? It should be permitted to use this encapsulation with all 802.11v and 802.11k action frames. |  | Yes | Per comment. | Principle | A new TG is being formed to address QOS for management frames.Delete the text at P214L13-19 and P211L38-44, relating data frame encapsulation: "A STA shall only transmit Diagnostic Request and Diagnostic Report frames using Diagnostic Request and Diagnostic Report protocol payloads in Data frames using Ethertype 89-0d with the Remote Frame Type field value set to Data Function, as defined in Annex U. This enables the Diagnostic Request and Report frames to be sent at lower priority than higher priority data and management frames. A STA shall transmit a Diagnostic Report with the same TID used for the Diagnostic Request which initiated the Diagnostic Report response." and "A STA shall only transmit Event Request and Event Report frames using Event Request and Event Report protocol payloads in Data frames using Ethertype 89-0d with the Remote Frame Type field value set to Data Function, as defined in Annex U. This enables Event Request and Report frames to be sent at lower priority than higher priority data and management frames. A STA shall transmit an Event Report with the same TID used for the Event Request which initiated the Event Report response." Delete the Annex A WNM 21 entry at p261L59 and Delete Annex U. | General | D7.04
7356200023 | 3-Nov-2009 12:25:40 EST | 97 | Thomson, Allan |  |  | Individual | 58 | Producer | Disapprove | Cisco Systems, Inc. | Technical | 211 | 11.22.2.1 | 43 | The text states, "A STA shall transmit an Event Report with the same TID used for the Event Request which initiated the Event Report response." The text does not state (at least that I found) how a STA selects the TID for the corresponding Event Request. Also, the text should state that an AP is permitted to choose the TID value for the request. That would at least result in a uniform usage of TID values in responses from non-AP STAs. |  | Yes | Add the text. | Principle | Delete the text at P214L13-19 and P211L38-44, relating data frame encapsulation: "A STA shall only transmit Diagnostic Request and Diagnostic Report frames using Diagnostic Request and Diagnostic Report protocol payloads in Data frames using Ethertype 89-0d with the Remote Frame Type field value set to Data Function, as defined in Annex U. This enables the Diagnostic Request and Report frames to be sent at lower priority than higher priority data and management frames. A STA shall transmit a Diagnostic Report with the same TID used for the Diagnostic Request which initiated the Diagnostic Report response." and "A STA shall only transmit Event Request and Event Report frames using Event Request and Event Report protocol payloads in Data frames using Ethertype 89-0d with the Remote Frame Type field value set to Data Function, as defined in Annex U. This enables Event Request and Report frames to be sent at lower priority than higher priority data and management frames. A STA shall transmit an Event Report with the same TID used for the Event Request which initiated the Event Report response." Delete the Annex A WNM 21 entry at p261L59 and Delete Annex U. | Event | D7.04
7356300023 | 3-Nov-2009 12:25:40 EST | 98 | Thomson, Allan |  |  | Individual | 59 | Producer | Disapprove | Cisco Systems, Inc. | Technical | 225 | 11.22.8 | 14 | Collocated interference reporting requires an AP to implement scheduling to provide some benefit to the client. This can be a complex implementation for very limited benefit. A more effective manner to provide collocated interference improvements is to have the client report using a U-APSD extension indicating when interference is expected for this U-APSD period. That way the AP can integrate transmission of frames with U-APSD already done and also integrates well with the client's sleep cycles. |  | Yes | Implement a scheme to provide collocated interference transmissions using U-APSD extensions and delete collocated interference feature from TGv as it is not an effective protocol | Disagree | The comment and the proposed change lack sufficient detail to be implemented. | Collocated Interference
7356800023 | 3-Nov-2009 13:23:50 EST | 99 | Stanley, Dorothy |  |  | Individual | 26 | Producer | Disapprove | Aruba Networks | General |  |  |  | Firmware Update notification should be supported |  | Yes | Add the capability for the AP to advertize that a firmware update to an AP device is available, so that a local administrator can take appropriate action. | Disagree | This appears to be a function that is above layer 2. | General
7381800023 | 4-Nov-2009 14:46:34 EST | 100 | Kakani, Naveen |  |  | Individual | 1 | Producer | Disapprove | Nokia Corporation | Technical |  | 11.22.5 |  | Can the timing procedure be made symmetric ? |  | Yes | Doc No. 11-09-0981r0 | Disagree | The comment and the proposed change lack sufficient detail to be implemented. | Timing Measurement
7383600023 | 4-Nov-2009 20:31: 3 EST | 101 | Bajko, Gabor |  |  | Individual | 1 | Producer | Disapprove | Nokia Corporation | Technical | 119 | 7.4.13.3 | 13 | The Timing Measurement procedure defined in this version of the draft is not on demand, and the originator does not receive the timer values back. It is also not symmetric. |  | Yes | Make the procedure to be on-demand, symmetric and timer values available for both peers. Submission to enhance the procedure was presented and an updated version will be provided to the next meeting. | Disagree | The comment and the proposed change lack sufficient detail to be implemented. | Timing Measurement
7383700023 | 4-Nov-2009 20:31: 3 EST | 102 | Bajko, Gabor |  |  | Individual | 2 | Producer | Disapprove | Nokia Corporation | Technical | 207 | 11.10.8.10 | 10 | The place to query for the location behind a URI is not necessarily an infrastructure. |  | Yes | delete the word "infrastructure" from the sentence. | Agree | Remove "the infrastructure" | Location | D8.0
7383800023 | 4-Nov-2009 20:31: 3 EST | 103 | Bajko, Gabor |  |  | Individual | 3 | Producer | Disapprove | Nokia Corporation | Technical |  | 11.10.8.9 | 60 | There should be a Location Civic Measurement request/report defined for a STA to ask or to provide the location of a 3rd party STA, ie the question "where is he/she?" Such a request/response should be defined for civic, geo and location by reference, ie this comment is applicable to sections 11.10.8.10 and 11.10.8.6 |  | Yes | define a location subject for 3rd party location and location by reference conveyance. A submission will be provided during the SB comment resolution. | Disagree | The ability to exchange locaiton information between two peers is currently defined in 11v (where are you and where am i). As the protocol is defined it allows a recipient to respond or decline to respond to a requestor for location information. Therefore privacy rules are protected by the protocol. What the commenter suggests is to extend the protocol to handle a request for information of a 3rd party. The protocol would require significant changes to a) indicate which station you are requesting information on b) privacy rules to indicate that the station you are requesting location information on gives permission for their locaiton to be shared with others c) and by whom. This is a significant change to the feature that is more appropriate for an application layer solution than the simple L2 location exchange feature as currently defined. | Location
7383900023 | 5-Nov-2009 8:34:33 EST | 104 | Banerjea, Raja |  |  | Individual | 1 | Producer | Disapprove | Marvell Semiconductor | Technical | 229 | 11.22.12 | 11 | Add "Implementation of BSS Max idle period management is optional for a WNM STA" |  | Yes |  | Disagree | BSS Max Idle period is mandatory. It gives the non-AP STA additional information to know how long the non-AP STA can sleep. | General
7384000023 | 5-Nov-2009 8:34:33 EST | 105 | Banerjea, Raja |  |  | Individual | 2 | Producer | Disapprove | Marvell Semiconductor | Technical | 229 | 11.22.13 | 44 | modify "When an AP receives an ARP Request from one associated STA or from the DS with a Target IP Address that corresponds to a second associated STA, the AP shall insert the second STA MAC address as the Sender's MAC Address in the ARP Response packet." |  | Yes |  | Principle | Replace references to RFC2461 with references to RFC4861. Change the title of the section from "Proxy ARP" to "Proxy ARP (including Proxy Neighbor Discovery)" and change from "When an IPv6 address is being resolved, the Proxy ARP service" to "When an IPv6 address is being resolved, the Proxy Neighbor Discovery service" | Proxy ARP | D7.04
7384100023 | 5-Nov-2009 8:34:33 EST | 106 | Banerjea, Raja |  |  | Individual | 3 | Producer | Disapprove | Marvell Semiconductor | Technical | 229 | 11.22.13 | 50 | Modify "If an AP supports Proxy ARP service when MAC address mappings change, the AP may shall send unsolicited Neighborhood Advertisement Messages on behalf of a STA" |  | Yes |  | Disagree | The phrase “If an AP supports Proxy ARP service” is not needed. The sentence that is proposed to be modified is related to the Previous sentence:“When an IPv6 address is being resolved, the Proxy ARP service shall respond to an Internet Control Message Protocol version 6 (ICMPv6) Neighbor Solicitation Message (Section 4.3, RFC 2461) with a Neighbor Advertisement Message (Section 4.4, RFC 2461) on behalf of an associated STA. When MAC address mappings change, the AP may send unsolicited Neighborhood Advertisement Messages on behalf of a STA.” We used “may”, since RFC2461 only requires a “may”, see page 10 of RFC 2461:"A node may also send unsolicited Neighbor Advertisements to announce a link-layer address change." | Proxy ARP
7384200023 | 5-Nov-2009 8:34:33 EST | 107 | Banerjea, Raja |  |  | Individual | 4 | Producer | Disapprove | Marvell Semiconductor | Technical | 194 | 11.1.2.3 | 17 | Not clear "Non-AP STAs in an infrastructure network that support the Multiple BSSID capability shall only use other information in received Beacon frames, if the BSSID field of a non-AP STA is equal to the MAC address currently in use by the STA contained in the AP of the BSS corresponding to the transmitted BSSID or, if present, one of the non-transmitted BSSIDs" |  | Yes |  | Principle | Replace "Non-AP STAs in an infrastructure network that support the Multiple BSSID capability shall only use other information in received Beacon frames, if the BSSID field of a non-AP STA is equal to the MAC address currently in use by the STA contained in the AP of the BSS corresponding to the transmitted BSSID or, if present, one of the non-transmitted BSSIDs." with "Non-AP STAs in an infrastructure network that support the Multiple BSSID capability shall only use other information in received Beacon frames, if the BSSID field of a non-AP STA is equal to the MAC address currently in use by the STA contained in the AP of the BSS corresponding to the transmitted BSSID or, if the BSSID field of a non-AP STA is equal to one of the non-transmitted BSSIDs" | Virtual AP | D8.0
7384300023 | 5-Nov-2009 8:34:33 EST | 108 | Banerjea, Raja |  |  | Individual | 5 | Producer | Disapprove | Marvell Semiconductor | Technical | 195 | 11.1.2.3a | 9 | Change "A non-AP STA determines the BSSID of an AP using the calculation defined in 7.3.2.71 7.3.2.46" |  | Yes |  | Principle | Replace the 5th paragraph in clause 11.1.2.3a "A non-AP STA determines the BSSID of an AP using the calculation defined in 7.3.2.46." with "A non-AP STA derives its non-transmitted BSSID value according to 7.3.2.46 and 7.3.2.73." | Virtual AP | D8.0
7384400023 | 5-Nov-2009 8:34:33 EST | 109 | Banerjea, Raja |  |  | Individual | 6 | Producer | Disapprove | Marvell Semiconductor | Technical | 203 | 11.22.11.2 |  | Is sending Notification frame indicated in AP's capability or is it mandatory? According to the current draft if an non-AP STA requests Sending Notification frame, then the AP either has to send notification frames or decline TFS service request. |  | Yes |  | Principle | If an AP supports TFS, the AP shall support the notification frame, see WMN PICS Annex A. add reference to the PICS to the resolution detail. | TFS | D8.0
7384500023 | 5-Nov-2009 8:34:33 EST | 110 | Banerjea, Raja |  |  | Individual | 7 | Producer | Disapprove | Marvell Semiconductor | Technical | 204 | 11.10.8.5 | 28 | Triggered STA Statistics measurement should be terminated if the STA enters Power save mode. Add "Once accepted by a measuring STA, a triggered STA Statistics measurement continues to be active until the measurement request is superseded by a STA Statistics measurement request from the requesting STA, the STA enters Power save, or the measuring STA disassociates or reassociates." |  | Yes |  | Disagree | There is no need to terminate the request due to power save. When the STA enters power save, it will not be receiving frames. When it comes out of power save, it will continue the requested measurement. The STA does not count frames when it is asleep. The existence of the triggered measurement request does not change the requirements on how long the STA remains awake. | STA Statistics
7384600023 | 5-Nov-2009 8:34:33 EST | 111 | Banerjea, Raja |  |  | Individual | 8 | Producer | Disapprove | Marvell Semiconductor | Technical | 99 | 7.4.7.10 | 11 | The "Time of Departure" information is time critical information. It should be the first element of the Location Parameter Element field. It is currently after the optional elements like Motion and therefore the location of the "ToD" element may change based on if "dot11MgmtOptionMotionEnabled" is TRUE or FALSE. |  | Yes |  | Disagree | Whether a field is 1st or last does not change its function or definition. The convention of including optional fields at the end is consistent with other features in 11v. | Location
7384700023 | 5-Nov-2009 8:34:33 EST | 112 | Banerjea, Raja |  |  | Individual | 9 | Producer | Disapprove | Marvell Semiconductor | Technical | 118 | 7.4.13.2 | 49 | Move the Timestamp field to right after Catergory and Action fields of the TIM frame format. As the Timestamp field is time critical, it should be the first element of the frame. It is the first element of the Beacon, and the Probe Response. As the TIM is Action Management frame the Timestamp should be after the Category and Action elements. |  | Yes |  | Disagree | The timestamp is measured on the symbol during which the first octet of the timestamp is transmitted, so it does not matter where the timestamp occurs in the frame. It is possible to have the timestamp at the same location as the beacon and the probe response, but that requires changing the TIM frame from an action frame to a management frame, which has been proposed before but which failed at that time. | TIM Broadcast
7390400023 | 5-Nov-2009 18:50:14 EST | 113 | Goodall, David |  |  | Individual | 1 | Producer | Approve | G2 Microsystems | Editorial | 217 | 11.22.4.1 | 45 | Typo |  | No | Change 'affect' to 'effect' | Agree | as in comment. |  | D7.03
7390500023 | 5-Nov-2009 18:50:14 EST | 114 | Goodall, David |  |  | Individual | 2 | Producer | Approve | G2 Microsystems | Editorial | 219 | 11.22.4.2 | 62 | Typo |  | No | Change 'is non-zero' to 'is a non-zero' | Agree | as in comment. |  | D7.03
7390600023 | 5-Nov-2009 18:50:14 EST | 115 | Goodall, David |  |  | Individual | 3 | Producer | Approve | G2 Microsystems | Editorial | 221 | 11.22.5 |  | Implementations of 802.11v Timing Measurement will presumably need to interoperate with implementations of 802.1as but there is no reference to 802.1as in 802.11v. |  | No | Add 802.1as to the list of normative references in section 2 of 802.11v if possible. | Agree | as in comment. |  | D7.03
7390700023 | 5-Nov-2009 18:50:14 EST | 116 | Goodall, David |  |  | Individual | 4 | Producer | Approve | G2 Microsystems | Technical | 221 | 11.22.5 |  | It would be useful to add a note to this section stating that a possible implementation of the timestamps required for timing measurement can be based on a free-running clock and that the time base of the sending and receiving STAs may not be the same, if that is correct. |  | No | Add a note describing an example implementation of the timestamps for clarification purposes, similar to the note for the Time of Departure timestamp on p342. | Disagree | The comment and the proposed change lack sufficient detail to be implemented. | Timing Measurement
7390800023 | 5-Nov-2009 18:50:14 EST | 117 | Goodall, David |  |  | Individual | 5 | Producer | Approve | G2 Microsystems | Technical | 221 | 11.22.5 | 37 | The equation for determination of clock offset does not appear in 802.1as draft v6.2. Measurement of clock offset is not mentioned in 802.1as. Similar looking equations in 802.1as relate to propagation delay measurements. |  | No | Provide a pointer to the relevant section in 802.1as that shows how the 802.11v timestamps are used algorithmically, or a note to the effect that 802.1as will define suitable equations to make use of the timestamps. | Principle | 802.1AS Draft 6.6 Figure7.3 describes an example for delay (offset) measurement. Please note that 802.1AS is only one application for the Time Measurement feature specified in 11v. There could be other applications that can potentially use the values t1 and t4 contained in the action frame and t2 and t3 locally measured when the action frame is received and the corresponding ACK is sent. TGv editor, add a note after P221L37 as follows: Note: An example of state machines and other computations for synchronizing time between 802.11 stations using the values of t1, t2, t3 and t4 provided by the Timing Measurement feature are found in Clause 12 of IEEE P802.1AS. | Timing Measurement | D8.0
7390900023 | 5-Nov-2009 18:50:14 EST | 118 | Goodall, David |  |  | Individual | 6 | Producer | Approve | G2 Microsystems | Technical | 221 | 11.22.5 |  | Does timing measurement have any dependencies on the transmission rate of either the action frame(s) or the ACK(s)? |  | No | If there are any dependencies on transmission rate, e.g. all measurements should be done at the same rate, state what these are. | Principle | The MCS used to transmit the Timing Measurement action frame will have insignificant impact on the time offset computations -- The relevant timestamps are obtained when the preamble is detected at the transmitter and at the receiver. So, the actual transmission rate is irrelevant in the computation of time offsets for Timing Measurement. No change is required to the specification. | Timing Measurement | D8.0
7391000023 | 5-Nov-2009 20:14:14 EST | 119 | Ptasinski, Henry |  |  | Individual | 1 | Producer | Disapprove | Broadcom | Technical | 1 |  | 28 | Incorrect version of 11w referenced |  | Yes | Change to 802.11w-2009 and incorporate any differences as needed throughout the 11v draft | Agree | as in comment | Editorial | D7.03
7391100023 | 5-Nov-2009 20:14:14 EST | 120 | Ptasinski, Henry |  |  | Individual | 2 | Producer | Disapprove | Broadcom | Technical | 1 |  | 28 | Incorrect version of 11n referenced |  | Yes | Change to 802.11n-2009 and incorporate any differences as needed throughout the 11v draft | Agree | as in comment | Editorial | D7.03
7391200023 | 5-Nov-2009 20:14:14 EST | 121 | Ptasinski, Henry |  |  | Individual | 3 | Producer | Disapprove | Broadcom | Technical | 1 |  | 28 | Incorrect version and planned revcom date of 11p referenced |  | Yes | Change to 802.11p D9.0 and incorporate any differences as needed throughout the 11v draft | Agree | as in comment | Editorial | D7.03
7391300023 | 5-Nov-2009 20:14:14 EST | 122 | Ptasinski, Henry |  |  | Individual | 4 | Producer | Disapprove | Broadcom | Technical | 1 |  | 28 | Incorrect version and planned revcom date of 11z referenced |  | Yes | Change to 802.11z D6.0 and incorporate any differences as needed throughout the 11v draft | Agree | as in comment | Editorial | D7.03
7391400023 | 5-Nov-2009 20:14:14 EST | 123 | Ptasinski, Henry |  |  | Individual | 5 | Producer | Disapprove | Broadcom | Technical | 204 | 11.2.1.16.2 | 8 | GTK refresh after wakeup should be normative |  | Yes | Make GTK refresh after wakeup normative. Probably should be AP driven to by symmetric with 11w case so the GTK is always a push from the AP side. | Agree | delete the note in 11.2.1.16.2 and add the non-11w requirement to the end of the last paragraph of clause 11.2.1.16.3: "If RSN is used with Management Frame Protection and a valid PTK is configured for the STA, the current GTK and IGTK shall be included in the WNM-Sleep Mode Response frame. If a GTK/IGTK update is in progress, the pending GTK and IGTK shall be included in the WNM- Sleep Mode Response frame. If RSN is used without Management Frame Protection and a valid PTK is configured for the STA, the current GTK shall be sent to the STA in a GTK update following the WNM-Sleep Mode U124 Response frame." | Sleep Mode | D8.0
7391500023 | 5-Nov-2009 20:14:14 EST | 124 | Ptasinski, Henry |  |  | Individual | 6 | Producer | Disapprove | Broadcom | Technical | 204 | 11.2.1.16.2 | 8 | The Note is incorrect. A new GTK may be requested by the STA by sending an EAPOL-Key message with Request bit set and Pairwise bit cleared. |  | Yes | Correct the note to only require a GTK update. | Agree | delete the note in 11.2.1.16.2 and add the non-11w requirement to the end of the last paragraph of clause 11.2.1.16.3: "If RSN is used with Management Frame Protection and a valid PTK is configured for the STA, the current GTK and IGTK shall be included in the WNM-Sleep Mode Response frame. If a GTK/IGTK update is in progress, the pending GTK and IGTK shall be included in the WNM- Sleep Mode Response frame. If RSN is used without Management Frame Protection and a valid PTK is configured for the STA, the current GTK shall be sent to the STA in a GTK update following the WNM-Sleep Mode U124 Response frame." | Sleep Mode | D8.0
7391600023 | 5-Nov-2009 20:14:14 EST | 125 | Ptasinski, Henry |  |  | Individual | 7 | Producer | Disapprove | Broadcom | Technical | 121 | 8.5.6.1 | 11 | State machine figure changes should have corresponding explanatory text |  | Yes | Add text to 8.5.4.3 explaining sleep mode implementation considerations (suppress GTK update to sleeping STAs; send GTK update when STAs wake up) | Principle | Adopt the text changes in https://mentor.ieee.org/802.11/dcn/10/11-10-0171-00-000v-tgvsb1-cid-125 | Sleep Mode | D8.0
7391700023 | 5-Nov-2009 20:14:14 EST | 126 | Ptasinski, Henry |  |  | Individual | 8 | Producer | Disapprove | Broadcom | Technical | 122 | 9.6.0d.1 | 47 | Reference to non-existent clause 11.20.7 |  | Yes | Fix reference and/or clause numbering | Agree | change to "11.22.7" | Editorial | D7.03
7391800023 | 5-Nov-2009 20:14:14 EST | 127 | Ptasinski, Henry |  |  | Individual | 9 | Producer | Disapprove | Broadcom | Technical | 122 | 9.6.0d.3 | 61 | Reference to non-existent clause 11.20.7 |  | Yes | Fix reference and/or clause numbering | Agree | change to "11.22.7" | Editorial | D7.03
7391900023 | 5-Nov-2009 20:14:14 EST | 128 | Ptasinski, Henry |  |  | Individual | 10 | Producer | Disapprove | Broadcom | Technical | 123 | 9.6.0d.3 | 1 | Reference to non-existent clause 11.20.7 |  | Yes | Fix reference and/or clause numbering | Agree | change to "11.22.7" | Editorial | D7.03
7392000023 | 5-Nov-2009 20:14:14 EST | 129 | Ptasinski, Henry |  |  | Individual | 11 | Producer | Disapprove | Broadcom | Technical | 122 | 9.6.0d.1 | 47 | FMS should not be restricted to using non-HT frames |  | Yes | Allow FMS to use HT rates. | Principle | Change "All non-STBC PSMP frames with a group address in the Address 1 field that are part of a FMS stream shall be transmitted in a non-HT PPDU using the rate chosen by the AP as described in 11.20.7." to "All non-STBC PSMP frames with a group address in the Address 1 field that are part of a FMS stream shall be transmitted using the rate chosen by the AP as described in 11.20.7." | FMS | D7.04
7392100023 | 5-Nov-2009 20:14:14 EST | 130 | Ptasinski, Henry |  |  | Individual | 12 | Producer | Disapprove | Broadcom | Technical | 223 | 11.22.6.3 | 31 | When would the non-AP receive a BSS transition management request if the STA is NOT associated with the AP sending the request? |  | Yes | Clarify the intent of 'if the STA is associated with the AP that sent the request'. (Also suggest splitting the sentence) | Principle | Clarified sentence by rewording. Adopt text in https://mentor.ieee.org/802.11/dcn/09/11-09-1298-05-000v-sb-bss-transition-comments.doc | BSS Transition | D7.04
7392200023 | 5-Nov-2009 20:14:14 EST | 131 | Ptasinski, Henry |  |  | Individual | 13 | Producer | Disapprove | Broadcom | Editorial | 223 | 11.22.6.3 | 38 | Decreasing numbers would indicate decreasing preference relative to any other value |  | Yes | Change 'decreasing preference relative only to entries with lower values of the Preference field' to 'decreasing relative preference' | Agree | as in comment. |  | D7.03
7392300023 | 5-Nov-2009 20:14:14 EST | 132 | Ptasinski, Henry |  |  | Individual | 14 | Producer | Disapprove | Broadcom | Technical | 224 | 11.22.6.3 | 16 | SME should be free to take other action besides re-association upon receipt of an indication of a BSS transition management request |  | Yes | Delete requirement to re-associate. Allow STA to leave the ESS and join a different network. | Principle | Adopt https://mentor.ieee.org/802.11/dcn/09/11-09-1298-05-000v-sb-bss-transition-comments.doc | BSS Transition | D7.04
7392400023 | 5-Nov-2009 20:14:14 EST | 133 | Ptasinski, Henry |  |  | Individual | 15 | Producer | Disapprove | Broadcom | Technical | 224 | 11.22.6.3 | 16 | 'shall attempt to re-associate' is inconsistent with 'cannot find a suitable AP with which to associate'. Is the STA re-associating in the ESS or is the STA moving to a different ESS and associating with it? Does the STA attempt the re-association before even trying to find a new AP? |  | Yes | Change 'shall attempt to re-associate' to 'should attempt to find a suitable AP with which to re-associate if the STA intends to remain in the ESS'. Change 'with which to associate' to 'with which to re-associate' | Agree | Changes indicated in the normative text doc. Adopt https://mentor.ieee.org/802.11/dcn/09/11-09-1298-05-000v-sb-bss-transition-comments.doc | BSS Transition | D7.04
7392500023 | 5-Nov-2009 20:14:14 EST | 134 | Ptasinski, Henry |  |  | Individual | 16 | Producer | Disapprove | Broadcom | Technical | 224 | 11.22.6.4 | 31 | BSS transition response must be sent before the STA attempts to transition to a new AP (upon success the STA is no longer associated to the old AP so it can't send the BSS transition response after) but the previous clause says the STA should try to transition and then send a BSS transition response with a non-zero status code |  | Yes | Reorder the sequence of events so that the STA only sends frames to the AP to which it is currently associated | Principle | Agree with the commenter that the response must be sent prior to reassociation. However, the current text states that correctly. For example, "the STA *will* transition from the current BSS" states transition in the future tense. Deleted confusing sentence in 11.22.6.3 last sentence. Adopt text in ... | BSS Transition | D7.04
7392600023 | 5-Nov-2009 20:14:14 EST | 135 | Ptasinski, Henry |  |  | Individual | 17 | Producer | Disapprove | Broadcom | Technical | 224 | 11.22.6.4 | 51 | Disassociation requirement implies that broadcast disassociation is prohibited. Is this intentional? |  | Yes | If broadcast disassociations are intended to be prohibited an explicit statement of that requirement should be included. Otherwise the sentence should be reworded to not restrict the type of disassociation used. | Principle | Changed sentence to remove "unicast" implication. Adopt text in https://mentor.ieee.org/802.11/dcn/09/11-09-1298-05-000v-sb-bss-transition-comments.doc | BSS Transition | D7.04
7397100023 | 6-Nov-2009 0:39: 8 EST | 136 | Malarky, Alastair |  |  | Individual | 1 | General Interest | Disapprove | Mark IV Industries | Editorial | 1 |  |  | The amendment base cited is outdated. For example IEEE P802.11w is now IEEE Std 802.11w 2009, P802.11p is at rev 9.0 and there are text changes from rev 7. |  | Yes | Update amendment base to current status of amendments applicable to 802.11v. Reflect changes where applicable in body | Agree | as in comment. |  | D7.03
7397200023 | 6-Nov-2009 0:39: 8 EST | 137 | Malarky, Alastair |  |  | Individual | 2 | General Interest | Disapprove | Mark IV Industries | Editorial |  |  |  | The form "set to" should only be used when describing the action of setting. The style usage is clearer from the example "if X is true, then Y is set to TRUE" ; i.e. status of X is condition and Y is item affected by action. There are a number of cases in the draft where the form "set to" is used for a condition. Some specific comments have been provided by this commenter but there are many more. |  | No | Correct the usage of "set to" throughout the draft. When it is used for a condition, replace "is set to" with "is" | Agree | as in comment. |  | D7.03
7397300023 | 6-Nov-2009 0:39: 8 EST | 138 | Malarky, Alastair |  |  | Individual | 3 | General Interest | Disapprove | Mark IV Industries | Editorial |  |  |  | There are a number of cases where the editorial instruction is not in bold italic font. |  | No | Correct the font. | Agree | as in comment. |  | D7.03
7397400023 | 6-Nov-2009 0:39: 8 EST | 139 | Malarky, Alastair |  |  | Individual | 4 | General Interest | Disapprove | Mark IV Industries | Editorial |  |  |  | There are significant number of cases of incorrect use of first letter capitalization. References to specific elements, fields or frames should use initial caps, references to the general context or content should not. (e.g. Event Request element vs. event requests, Regulatory Class element vs. regulatory classes). Some specific comments have been provided by this commenter but there are many more instances. |  | Yes | Correct usage of initial capitalization throughout draft | Agree | as in comment. |  | D7.03
7397500023 | 6-Nov-2009 0:39: 8 EST | 140 | Malarky, Alastair |  |  | Individual | 5 | General Interest | Disapprove | Mark IV Industries | Editorial |  |  |  | There are a number of instructions to the editor of the form "Insert the following ... as shown below". The "as shown below" is redundant, and should only appear in instructions of the type It should be used if the instruction is of the form "Change ... as shown below". Some specific comments have been provided by this commenter but there may be mor occurences. |  | No | Delete "as shown below" in all such cases in instructions beginning "Insert the following" | Agree | as in comment. |  | D7.03
7397600023 | 6-Nov-2009 0:39: 8 EST | 141 | Malarky, Alastair |  |  | Individual | 6 | General Interest | Disapprove | Mark IV Industries | Editorial | 6 | 4 | 11 | ES is not used in this amendment. It is added and defined by 802.11u which is subsequent to this amendment. |  | No | delete this entry | Agree | as in comment. |  | D7.03
7397700023 | 6-Nov-2009 0:39: 8 EST | 142 | Malarky, Alastair |  |  | Individual | 7 | General Interest | Disapprove | Mark IV Industries | Editorial | 6 | 4 | 25 | UTC is defined by 802.11p which is cited as an applicable amendment |  | No | delete this entry | Disagree | Current .11p draft doesn’t define UTC. 11v will remove this definition if .11p defines it.
7397800023 | 6-Nov-2009 0:39: 8 EST | 143 | Malarky, Alastair |  |  | Individual | 8 | General Interest | Disapprove | Mark IV Industries | Editorial | 8 | 5.2.11.8 | 46 | The colon is unnecessary |  | No | delete the colon | Agree | as in comment. |  | D7.03
7397900023 | 6-Nov-2009 0:39: 8 EST | 144 | Malarky, Alastair |  |  | Individual | 9 | General Interest | Disapprove | Mark IV Industries | Editorial | 9 | 5.2.11.10 | 7 | Geospatial is a single word. |  | No | make single word | Agree | as in comment. |  | D7.03
7398000023 | 6-Nov-2009 0:39: 8 EST | 145 | Malarky, Alastair |  |  | Individual | 10 | General Interest | Disapprove | Mark IV Industries | Editorial | 12 | 7.2.3.1 | 23 | "if dot11MgmtOptionMultiBSSIDEnabled is set to true". The form "set to" should be reserved for the act of setting. |  | No | change to "if dot11MgmtOptionMultiBSSIDEnabled is true" | Agree | as in comment. |  | D7.03
7398100023 | 6-Nov-2009 0:39: 8 EST | 146 | Malarky, Alastair |  |  | Individual | 11 | General Interest | Disapprove | Mark IV Industries | Editorial | 14 | 7.2.3.7 | 18 | "REassociation" should be "Reassociation", multiple occurences |  | No | Correct capitalization | Agree | as in comment. |  | D7.03
7398200023 | 6-Nov-2009 0:39: 8 EST | 147 | Malarky, Alastair |  |  | Individual | 12 | General Interest | Disapprove | Mark IV Industries | Editorial | 15 | 7.3.1.9 | 40 | Delete "to" after "the STA" |  | No | as per comment | Agree | as in comment. |  | D7.03
7398300023 | 6-Nov-2009 0:39: 8 EST | 148 | Malarky, Alastair |  |  | Individual | 13 | General Interest | Disapprove | Mark IV Industries | Editorial | 15 | 7.3.1.32 | 41 | The rate units are being multiply specified through this paragraph and the paragraph on line 49. |  | No | delte 2 instances of ", in 0.5Mb/s units" in this paragraph | Disagree | two instanances are required for two cases that are described.
7398400023 | 6-Nov-2009 0:39: 8 EST | 149 | Malarky, Alastair |  |  | Individual | 14 | General Interest | Disapprove | Mark IV Industries | Technical | 17 | 7.3.2 | 9 | Shouldn't the Event Report be Extensible |  | No | make it extensible (Subelements) | Principle | The event reporting mechanism is extensible: see Table 7-43r—Event Type definitions for event requests and reports, where reserved values are available for new event types. In addition, the information provided in the request/reports is also extensible, see for example Table 7-43s—Transition Event Request Subelement. | Event | D7.04 | no change needed.
7398500023 | 6-Nov-2009 0:39: 8 EST | 150 | Malarky, Alastair |  |  | Individual | 15 | General Interest | Disapprove | Mark IV Industries | Editorial | 18 | 7.3.2.6 | 47 | bit should be plural |  | No | make plural | Agree | as in comment. |  | D7.03
7398600023 | 6-Nov-2009 0:39: 8 EST | 151 | Malarky, Alastair |  |  | Individual | 16 | General Interest | Disapprove | Mark IV Industries | Editorial | 21 | 7.3.2.21.8 | 50 | The text "The fields marked as optional are the fields that are only present if ..." implies no other fields will be present. |  | No | Change to "The fields marked as optional are only present if ..." | Agree | as in comment. |  | D7.03
7398700023 | 6-Nov-2009 0:39: 8 EST | 152 | Malarky, Alastair |  |  | Individual | 17 | General Interest | Disapprove | Mark IV Industries | Editorial | 21 | 7.3.2.21.8 | 60 | Use "that" instead of "which" |  | No | as per comment | Agree | as in comment. Changed three instances. |  | D7.03
7398800023 | 6-Nov-2009 0:39: 8 EST | 153 | Malarky, Alastair |  |  | Individual | 18 | General Interest | Disapprove | Mark IV Industries | Editorial | 22 | 7.3.2.21.8 | 52 | The text "The fields marked as optional are the fields that are only present if ..." implies no other fields will be present. |  | No | Change to "The fields marked as optional are only present if ..." | Agree | as in comment. |  | D7.03
7398900023 | 6-Nov-2009 0:39: 8 EST | 154 | Malarky, Alastair |  |  | Individual | 19 | General Interest | Disapprove | Mark IV Industries | Editorial | 24 | 7.3.2.21.8 | 13 | Length" should be "length" |  | No | Correct capitalization | Agree | as in comment. |  | D7.03
7399000023 | 6-Nov-2009 0:39: 8 EST | 155 | Malarky, Alastair |  |  | Individual | 20 | General Interest | Disapprove | Mark IV Industries | Technical | 25 | 7.3.2.21.13 | 62 | The field Location Subject is not defined in the reference, nor does there appear to be an appropriate reference (11.10.8 does not define the values) |  | Yes | provide the missing reference information | Disagree | 11k introduced the term and 11v builds on that use/definition and the reference is not missing. Reference is defined at Table 7-29l in 11k P30. | Location
7399100023 | 6-Nov-2009 0:39: 8 EST | 156 | Malarky, Alastair |  |  | Individual | 21 | General Interest | Disapprove | Mark IV Industries | Technical | 26 | 7.3.2.21.14 | 38 | The field Location Subject is not defined in the reference, nor does there appear to be an appropriate reference (11.10.8 does not define the values) |  | Yes | provide the missing reference information | Disagree | 11k introduced the term and 11v builds on that use/definition and the reference is not missing. Reference is defined at Table 7-29l in 11k P30. | Location
7399200023 | 6-Nov-2009 0:39: 8 EST | 157 | Malarky, Alastair |  |  | Individual | 22 | General Interest | Disapprove | Mark IV Industries | Editorial | 28 | 7.3.2.22.8 | 1 | The instruction says change the "None" row but the should be the "Reserved" row |  | No | correct instruction | Agree | as in comment. |  | D7.03
7399300023 | 6-Nov-2009 0:39: 8 EST | 158 | Malarky, Alastair |  |  | Individual | 23 | General Interest | Disapprove | Mark IV Industries | Editorial | 28 | 7.3.2.22.8 | 12 | mixed use of Counter32 and counter32. Also missing closing bracket on line 18 |  | No | make consistent and add bracket | Agree | as in comment. |  | D7.03
7399400023 | 6-Nov-2009 0:39: 8 EST | 159 | Malarky, Alastair |  |  | Individual | 24 | General Interest | Disapprove | Mark IV Industries | Editorial | 32 | 7.3.2.22.11 | 40 | "Subelements" should be "subelements" |  | No | Correct capitalization | Agree | as in comment. |  | D7.03
7399500023 | 6-Nov-2009 0:39: 8 EST | 160 | Malarky, Alastair |  |  | Individual | 25 | General Interest | Disapprove | Mark IV Industries | Editorial | 32 | 7.3.2.22.11 | 46 | "Length" should be "length" |  | No | Correct capitalization | Agree | as in comment. |  | D7.03
7399600023 | 6-Nov-2009 0:39: 8 EST | 161 | Malarky, Alastair |  |  | Individual | 26 | General Interest | Disapprove | Mark IV Industries | Editorial | 34 | 7.3.2.22.13 | 15 | "Link" should be "URI" |  | Yes | As per comment | Agree | as in comment. |  | D7.03
7399700023 | 6-Nov-2009 0:39: 8 EST | 162 | Malarky, Alastair |  |  | Individual | 27 | General Interest | Disapprove | Mark IV Industries | Editorial | 35 | 7.3.2.27 | 63 | the maximum size is "n" not "8n" |  | Yes | correct maximum | Agree | as in comment. |  | D7.03
7399800023 | 6-Nov-2009 0:39: 8 EST | 163 | Malarky, Alastair |  |  | Individual | 28 | General Interest | Disapprove | Mark IV Industries | Editorial | 36 | 7.3.2.31 | 24 | Shouldn't this just be "Filter parameters". It covers more than an offset |  | No | Change as per comment | Disagree | The name Filter Offset correctly defines the function of the classifier type and as the commenter does not suggest an alternative the group feels the current name is sufficient | TCLAS
7399900023 | 6-Nov-2009 0:39: 8 EST | 164 | Malarky, Alastair |  |  | Individual | 29 | General Interest | Disapprove | Mark IV Industries | Editorial | 37 | 7.3.2.31 | 23 | The figure title should reflect this also applies to type 4 |  | No | Update title | Principle | Agree to back out changes to Classifier Type 1 and this text is removed, as defined in submission https://mentor.ieee.org/802.11/dcn/09/11-09-1180-00-000v-sb-tclas-comments.doc | TCLAS | D7.04
7400000023 | 6-Nov-2009 0:39: 8 EST | 165 | Malarky, Alastair |  |  | Individual | 30 | General Interest | Disapprove | Mark IV Industries | Editorial | 37 | 7.3.2.31 | 41 | The figure title should reflect this also applies to type 4 |  | No | Update title | Principle | Agree to back out changes to Classifier Type 1 and this text is removed, as defined in submission https://mentor.ieee.org/802.11/dcn/09/11-09-1180-00-000v-sb-tclas-comments.doc | TCLAS | D7.04
7400100023 | 6-Nov-2009 0:39: 8 EST | 166 | Malarky, Alastair |  |  | Individual | 31 | General Interest | Disapprove | Mark IV Industries | Editorial | 37 | 7.3.2.31 | 45 | The editorial instruction is not in bold italic font. Also it indicates a change in the paragraph, but no change is shown. |  | Yes | Correct the instruction, change markings and the font. | Agree | removed the eighth paragraph since there is no change. |  | D7.03
7400200023 | 6-Nov-2009 0:39: 8 EST | 167 | Malarky, Alastair |  |  | Individual | 32 | General Interest | Disapprove | Mark IV Industries | Technical | 38 | 7.3.2.31 | 11 | "and a Filter Value field." should be ", a Filter Value field and a Filter Mask field." |  | No | correct font and instruction | Agree | Adopt text changes in submission https://mentor.ieee.org/802.11/dcn/09/11-09-1180-00-000v-sb-tclas-comments.doc | TCLAS | D7.04
7400300023 | 6-Nov-2009 0:39: 8 EST | 168 | Malarky, Alastair |  |  | Individual | 33 | General Interest | Disapprove | Mark IV Industries | Editorial | 38 | 7.3.2.32 | 45 | The line spacing is incorrect |  | No | correct line spacing | Agree | as in comment. |  | D7.03
7400400023 | 6-Nov-2009 0:39: 8 EST | 169 | Malarky, Alastair |  |  | Individual | 34 | General Interest | Disapprove | Mark IV Industries | Editorial | 39 | 7.3.2.32 | 35 | " and Protocol/Next Header" should be ", Protocol and Next Header" |  | No | Update per comment | Agree | as in comment. |  | D7.03
7400500023 | 6-Nov-2009 0:39: 8 EST | 170 | Malarky, Alastair |  |  | Individual | 35 | General Interest | Disapprove | Mark IV Industries | Editorial | 39 | 7.3.2.33 | 40 | The editorial instruction is not in bold italic font. |  | No | Correct the font. | Agree | as in comment. |  | D7.03
7400600023 | 6-Nov-2009 0:39: 8 EST | 171 | Malarky, Alastair |  |  | Individual | 36 | General Interest | Disapprove | Mark IV Industries | Editorial | 40 | 7.3.2.37 | 50 | "Preference" should be "preferences" |  | No | as per comment | Agree | as in comment. |  | D7.03
7400700023 | 6-Nov-2009 0:39: 8 EST | 172 | Malarky, Alastair |  |  | Individual | 37 | General Interest | Disapprove | Mark IV Industries | Editorial | 40 | 7.3.2.37 | 60 | "length" should be "Length" |  | No | Correct capitalization | Agree | as in comment. |  | D7.03
7400800023 | 6-Nov-2009 0:39: 8 EST | 173 | Malarky, Alastair |  |  | Individual | 38 | General Interest | Disapprove | Mark IV Industries | Editorial | 41 | 7.3.2.40 | 35 | The editorial instruction is not in bold italic font. |  | No | Correct the font. | Agree | as in comment. |  | D7.03
7400900023 | 6-Nov-2009 0:39: 8 EST | 174 | Malarky, Alastair |  |  | Individual | 39 | General Interest | Disapprove | Mark IV Industries | Editorial | 41 | 7.3.2.40 | 40 | delete "frame" from "Probe Response frame" |  | No | as per comment | Disagree | current text is correct.
7401000023 | 6-Nov-2009 0:39: 8 EST | 175 | Malarky, Alastair |  |  | Individual | 40 | General Interest | Disapprove | Mark IV Industries | Editorial | 43 | 7.3.2.65 | 51 | The Time Update Counter field is being added to the element by this draft, but there are no change markings shown. |  | No | Add change markings | Agree | as in comment. |  | D7.03
7401100023 | 6-Nov-2009 0:39: 8 EST | 176 | Malarky, Alastair |  |  | Individual | 41 | General Interest | Disapprove | Mark IV Industries | Editorial | 45 | 7.3.2.66.1 | 63 | "Event Report Element" should be "Event Report element", 2 occurrences |  | No | Correct capitalization | Agree | as in comment. |  | D7.03
7401200023 | 6-Nov-2009 0:39: 8 EST | 177 | Malarky, Alastair |  |  | Individual | 42 | General Interest | Disapprove | Mark IV Industries | Editorial | 46 | 7.3.2.66.2 | 46 | "event request element" should be "Event Request element" |  | No | Correct capitalization | Agree | as in comment. |  | D7.03
7401300023 | 6-Nov-2009 0:39: 8 EST | 178 | Malarky, Alastair |  |  | Individual | 43 | General Interest | Disapprove | Mark IV Industries | Editorial | 47 | 7.3.2.66.2 | 3 | "event request element" should be "Event Request element" |  | No | Correct capitalization | Agree | as in comment. |  | D7.03
7401400023 | 6-Nov-2009 0:39: 8 EST | 179 | Malarky, Alastair |  |  | Individual | 44 | General Interest | Disapprove | Mark IV Industries | Editorial | 48 | 7.3.2.66.3 | 55 | first"length" should be "Length" |  | No | Correct capitalization | Agree | as in comment. |  | D7.03
7401500023 | 6-Nov-2009 0:39: 8 EST | 180 | Malarky, Alastair |  |  | Individual | 45 | General Interest | Disapprove | Mark IV Industries | Editorial | 48 | 7.3.2.66.3 | 65 | "event request element" should be "Event Request element" |  | No | Correct capitalization | Agree | as in comment. |  | D7.03
7401600023 | 6-Nov-2009 0:39: 8 EST | 181 | Malarky, Alastair |  |  | Individual | 46 | General Interest | Disapprove | Mark IV Industries | Editorial | 51 | 7.3.2.66.4 | 2 | first"length" should be "Length" |  | No | Correct capitalization | Agree | as in comment. |  | D7.03
7401700023 | 6-Nov-2009 0:39: 8 EST | 182 | Malarky, Alastair |  |  | Individual | 47 | General Interest | Disapprove | Mark IV Industries | Editorial | 51 | 7.3.2.66.4 | 65 | "The Regulatory Class is" should be "Regulatory classes are". The specific subelement is not defined in the Annex. |  | No | as per comment | Agree | as in comment. |  | D7.03
7401800023 | 6-Nov-2009 0:39: 8 EST | 183 | Malarky, Alastair |  |  | Individual | 48 | General Interest | Disapprove | Mark IV Industries | Editorial | 52 | 7.3.2.67.1 | 52 | There is no need for second sentence |  | No | delete sentence | Agree | as in comment. |  | D7.03
7401900023 | 6-Nov-2009 0:39: 8 EST | 184 | Malarky, Alastair |  |  | Individual | 49 | General Interest | Disapprove | Mark IV Industries | Editorial | 53 | 7.3.2.67.1 | 31 | Should be comma after 7.3.2.65 |  | No | as per comment | Agree | as in comment. |  | D7.03
7402000023 | 6-Nov-2009 0:39: 8 EST | 185 | Malarky, Alastair |  |  | Individual | 50 | General Interest | Disapprove | Mark IV Industries | Editorial | 58 | 7.3.2.68.1 | 1 | Title is missing word "Request" |  | No | correct title | Disagree | This table is used for both Diagnostic Request and Diagnostic Report. Therefore, there is no need to add "request".
7402100023 | 6-Nov-2009 0:39: 8 EST | 186 | Malarky, Alastair |  |  | Individual | 51 | General Interest | Disapprove | Mark IV Industries | Technical | 68 | 7.3.2.68.5 | 10 | If it is not the same element as the Supported Regulatory Classes element, and by omitting parts it isn't, don't use the same name. |  | Yes | Replace from line 64 on page 67 to line 12 on page 68 with "The format for the Supported Regulatory Classes subelement is the same as that for the Supported Regulatory Classes element, defined in 7.3.2.54, but with the Element ID of that element replaced by the Subelement ID." | Principle | Change from The Supported Regulatory Classes Element field contains the Supported Regulatory Classes element, as defined in 7.3.2.54, excluding the Element ID and Length in the Supported Regulatory Classes Element. to The Supported Regulatory Classes Element field contains the Supported Regulatory Classes element, as defined in 7.3.2.54. | Diagnostics | D7.04
7402200023 | 6-Nov-2009 0:39: 8 EST | 187 | Malarky, Alastair |  |  | Individual | 52 | General Interest | Disapprove | Mark IV Industries | Technical | 68 | 7.3.2.68.5 | 62 | As written, the target has a tolerance of +/- 5dB, however a target is a value you are trying to obtain. A tolerance normally would be on the relationship between acheived value and target. There is no element TX Power Levels. The power levels are defined to be in units of dBm multiple times in the paragraph. Also it is not defined in all cases that each power level is one octet in length. |  | Yes | Replace paragraph with "The Tx Power field indicates the target transmit power level(s) at the antenna(s), where the actual power has a tolerance of +/-5dB to the target. Each transmit power level is encoded in a single octet as a 2's complement value in dBm, rounded to the nearest integer. If the Tx Power Mode field is set to 0 then the Tx Power field contains one or more transmit power levels in increasing numerical order. If the Tx Power Mode field is set to 1, the Tx Power field contains the STA's minimum and non-zero maximum transmit power levels, in that order. " | Principle | Change from "The Tx Power field indicates the target transmit power at the antenna in dBm with a tolerance of +/-5dB. If the Tx Power Mode field is set to 0 then the TxPower field contains one or more Tx power levels in units of dBm, in increasing numerical order. If the Tx Power Mode field is set to 1, the TxPower field is two octets in length and contains the STA’s minimum and non-zero maximum TxPower levels, in that order. The TX Power Levels are encoded as 2’s complement values in dBm, rounded to the nearest integer." to "The Tx Power field indicates the target transmit power level(s) at the antenna(s), where the actual power is within +/-5dB to the target. Each transmit power level is encoded in a single octet as a 2's complement value in dBm, rounded to the nearest integer. If the Tx Power Mode field is set to 0 then the Tx Power field contains one or more transmit power levels in increasing numerical order. If the Tx Power Mode field is set to 1, the Tx Power field contains the STA's minimum and non-zero maximum transmit power levels, in that order." | Diagnostics | D7.04
7402300023 | 6-Nov-2009 0:39: 8 EST | 188 | Malarky, Alastair |  |  | Individual | 53 | General Interest | Disapprove | Mark IV Industries | Editorial | 72 | 7.3.2.69.6 | 4 | There are no such subelement defined in 7.3.2.26 |  | No | Change reference to 7.3.2.68.5 | Disagree | 7.3.2.26 in IEEE 802.-2007 defines Vendor Specific element.
7402400023 | 6-Nov-2009 0:39: 8 EST | 189 | Malarky, Alastair |  |  | Individual | 54 | General Interest | Disapprove | Mark IV Industries | Technical | 76 | 7.3.2.70.5 | 27 | Suggest deviation is better than tolerance. Tolerance is usually range of difference between a nominal value and actual values. |  | No | Rewrite last 2 sentences as "The maximum deviation between the transmit power value reported in the Radio Information subelement and the total transmitted power across all antennas of the STA that are measured when transmitting Location Request frames is +/-5dB ." | Principle | The definition of tolerance is "(Engineering / Mechanical Engineering) the permitted variation in some measurement or other characteristic of an object or workpiece" which correctly characterises the use of this term in this context. Deviation implies some statistical measurement such as standard deviation which may cause more confusion than help. Change "The maximum tolerance" to "The tolerance" | Location | D8.0
7402500023 | 6-Nov-2009 0:39: 8 EST | 190 | Malarky, Alastair |  |  | Individual | 55 | General Interest | Disapprove | Mark IV Industries | Editorial | 76 | 7.3.2.70.5 | 36 | The editorial note is not needed. 7.3.2.40 is included in P802.11v |  | No | Delete the note | Principle | it is needed since it refers to 802.11k. Change "TGk" to "802.11k-2008". |  | D7.03
7402600023 | 6-Nov-2009 0:39: 8 EST | 191 | Malarky, Alastair |  |  | Individual | 56 | General Interest | Disapprove | Mark IV Industries | Editorial | 79 | 7.3.2.71 | 37 | Multiple BSSID element introduced without context and capitalization error in 1st sentence. |  | No | Replace sentence with "The Non-transmitted BSSID Capability element is included in the non-Transmitted BSSID Profile subelement of the Multiple BSSID element defined in 7.3.2.46." | Agree | as in comment. |  | D7.03
7402700023 | 6-Nov-2009 0:39: 8 EST | 192 | Malarky, Alastair |  |  | Individual | 57 | General Interest | Disapprove | Mark IV Industries | Editorial | 85 |  | 1 | There is no Element Status element in TFSResponse |  | No | change title to "FMS Element Status and TFS Response Status sub-elements definition" | Principle | change to "FMS Element Status and TFS Response Status Definition". |  | D7.03
7402800023 | 6-Nov-2009 0:39: 8 EST | 193 | Malarky, Alastair |  |  | Individual | 58 | General Interest | Disapprove | Mark IV Industries | Editorial | 162 | 10.3.61.2.4 | 64 | Element Status is introduced here without reference |  | No | Add "in the FMSResponse element" after Element Status | Principle | change to "the result code". |  | D7.03
7402900023 | 6-Nov-2009 0:39: 8 EST | 194 | Malarky, Alastair |  |  | Individual | 59 | General Interest | Disapprove | Mark IV Industries | Editorial | 162 | 10.3.64.2.4 | 64 | The TFSResponse element does not contain an element named Element Status |  | Yes | Change "Element Status" to "TFS Response Status in the TFSResponse element" | Principle | change to "the result code". |  | D7.03
7403000023 | 6-Nov-2009 0:39: 8 EST | 195 | Malarky, Alastair |  |  | Individual | 60 | General Interest | Disapprove | Mark IV Industries | Technical | 179 | 10.3.66.2.4 | 11 | The TIMBroadcastResponse element does not contain an element named Element Status |  | Yes | Change "Element Status" to "Status in the TIMBroadcastResponse element" | Agree | As in comment. | TIM Broadcast | D8.0
7403100023 | 6-Nov-2009 0:39: 8 EST | 196 | Malarky, Alastair |  |  | Individual | 61 | General Interest | Disapprove | Mark IV Industries | Editorial | 179 | 10.3.66.3 | 14 | There is an unwanted space in "MLME- TIMBROADCAST"; multiple occurrences here and in 10.3.66.4 |  | No | remove space | Agree | as in comment. |  | D7.03
7403200023 | 6-Nov-2009 0:39: 8 EST | 197 | Malarky, Alastair |  |  | Individual | 62 | General Interest | Disapprove | Mark IV Industries | Editorial | 194 | 11.1.2.3 | 18 | remove comma after frames |  | No | as per comment | Agree | as in comment. |  | D7.03
7403300023 | 6-Nov-2009 0:39: 8 EST | 198 | Malarky, Alastair |  |  | Individual | 63 | General Interest | Disapprove | Mark IV Industries | Editorial | 194 | 11.1.2.3 | 27 | add comma after "non-transmitted BSSID" |  | No | as per comment | Agree | as in comment. |  | D7.03
7403400023 | 6-Nov-2009 0:39: 8 EST | 199 | Malarky, Alastair |  |  | Individual | 64 | General Interest | Disapprove | Mark IV Industries | Editorial | 194 | 11.1.2.3a | 40 | "shall be true" should be "shall be set TRUE" |  | No | as per comment | Disagree | "shall be true" is used in most of places.
7403500023 | 6-Nov-2009 0:39: 8 EST | 200 | Malarky, Alastair |  |  | Individual | 65 | General Interest | Disapprove | Mark IV Industries | Editorial | 195 | 11.1.2.3a | 9 | The reference is incorrect. |  | Yes | correct reference | Agree | change to "7.3.2.46". |  | D7.03
7403600023 | 6-Nov-2009 0:39: 8 EST | 201 | Malarky, Alastair |  |  | Individual | 66 | General Interest | Disapprove | Mark IV Industries | Editorial | 195 | 11.1.2.4 | 31 | Delete "as shown below" in instruction since it is redundant |  | No | as per comment | Agree | as in comment. |  | D7.03
7403700023 | 6-Nov-2009 0:39: 8 EST | 202 | Malarky, Alastair |  |  | Individual | 67 | General Interest | Disapprove | Mark IV Industries | Technical | 197 | 11.2.1.4a.2 | 38 | The FMS Status cannot be set to a single value since it is a composite element. Multiple occurrences |  | Yes | Change "the corresponding FMS Status subelement in the FMS Response element" to "the Element Status in the corresponding FMS Status subelement" here and similarly in following instances | Agree | As per comment. | FMS | D7.04
7403800023 | 6-Nov-2009 0:39: 8 EST | 203 | Malarky, Alastair |  |  | Individual | 68 | General Interest | Disapprove | Mark IV Industries | Editorial | 198 | 11.2.1.4a.2 | 29 | delete "1 -" |  | No | as per comment | Agree | as in comment. |  | D7.03
7403900023 | 6-Nov-2009 0:39: 8 EST | 204 | Malarky, Alastair |  |  | Individual | 69 | General Interest | Disapprove | Mark IV Industries | Technical | 198 | 11.2.1.4a.3 | 39 | The FMS Status cannot be a single value since it is a composite element. Multiple occurrences |  | Yes | Change "FMS Status value" to "Element Status value in FMS Status subelement" here and change subsequent "FMS Status" to "Element Status" in the subsequent bullets | Agree | As per comment. | FMS | D7.04
7404000023 | 6-Nov-2009 0:39: 8 EST | 205 | Malarky, Alastair |  |  | Individual | 70 | General Interest | Disapprove | Mark IV Industries | Editorial | 200 | 11.2.1.7 | 63 | change "an address1 value that matches its MAC address or that has an address1 value" to "a value in Address1 that matches its MAC address or that" |  | No | as per comment. Also make similar change in 11.2.1.8 | Agree | as in comment. |  | D7.03
7404100023 | 6-Nov-2009 0:39: 8 EST | 206 | Malarky, Alastair |  |  | Individual | 71 | General Interest | Disapprove | Mark IV Industries | Technical | 201 | 11.2.1.7 | 1 | The FMS Status cannot be a single value since it is a composite element. |  | Yes | Change "FMS Status value" to "Element Status value in FMS Status subelement" . Also make similar change in 11.2.1.8 | Agree | As per comment. | FMS | D7.04
7404200023 | 6-Nov-2009 0:39: 8 EST | 207 | Malarky, Alastair |  |  | Individual | 72 | General Interest | Disapprove | Mark IV Industries | Editorial | 203 | 11.2.1.15 | 10 | fields should be singular |  | No | as per comment | Agree | as in comment. |  | D7.03
7404300023 | 6-Nov-2009 0:39: 8 EST | 208 | Malarky, Alastair |  |  | Individual | 73 | General Interest | Disapprove | Mark IV Industries | Editorial | 283 | L.2 | 54 | duplicate figure title |  | No | delete | Agree | as in comment. |  | D7.03
7404400023 | 6-Nov-2009 0:39: 8 EST | 209 | Malarky, Alastair |  |  | Individual | 74 | General Interest | Disapprove | Mark IV Industries | Editorial | 284 | L.2 | 21 | duplicate figure title |  | No | delete | Agree | as in comment. |  | D7.03
7404500023 | 6-Nov-2009 0:39: 8 EST | 210 | Malarky, Alastair |  |  | Individual | 75 | General Interest | Disapprove | Mark IV Industries | Editorial | 293 | Q | 7 | add "(only changed portions shown)" to editorial instruction |  | No | as per comment | Principle | delete "Rename and". |  | D7.03
7404600023 | 6-Nov-2009 0:39: 8 EST | 211 | Malarky, Alastair |  |  | Individual | 76 | General Interest | Disapprove | Mark IV Industries | Editorial | 293 | Q | 26 | the new text is not underlined to indicate a change |  | Yes | provide correct change markings here | Agree | as in comment. |  | D7.03
7405100023 | 6-Nov-2009 1:12:27 EST | 212 | Worstell, Harry |  |  | Individual | 1 | User | Disapprove | AT&T | General |  |  |  | An article published recently in Computer Networks (Mesut Ali Ergin, Kishore Ramachandran, Marco Gruteser, "An experimental study of inter-cell interference effects on system performance in unplanned wireless LAN deployments", Computer Networks 52(14) pp2728-2744 (2008)) includes both simulation and actual measurements to demonstrate the problems of access point interference. As stated in their abstract, "... we report on our experimental study of the effects of inter-cell interference on IEEE 802.11 performance. Due to growing use of wireless LANs (WLANs) in residential areas and settings supporting flash crowds, chaotic unplanned deployments are becoming the norm rather than an exception. Environments in which these WLANs are deployed have many nearby access points and stations on the same channel, either due to lack of coordination or insufficient available channels. Thus, inter-cell interference is common but not well-understood. According to conventional widsom the efficiency of an IEEE 802.11 network is determined by the number of active clients. However, we find that with a typical TCP-dominat workload, cumulative system throughput is characterized by the number of actively interfering access points rather than the number of clients. We verify that due to TCP flow control, the number of backlogged stations in such a network equals twice the number of active access points. Thus, a single access point network proves very robust even with over one hundred clients, while multiple interfering access points lead to a significant increase in collisions that reduces throughput and effects media traffic. Only two congested interfering cells prevent high quality VoIP calls. ..." The technical results reported in this paper require a technical response from 802.11, and Task Group v is the appropriate place to incorporate the network management tools needed to ameliorate the performance problems discovered. Access point collaboration is one such solution. While access point collaboration was identified early as an objective of TGv, it still does not appear in the draft. |  | Yes | Either: (1) cite a journal article appearing in a refereed technical journal that disputes the findings of the article cited in the comment, or (2) include a minimal solution that deals with the performance degradation in managed deployments, such as the MIB-based mechanism in 11-08-0419-03-000v. | Disagree | Note: the paper referenced by the commenter is available here: http://www.winlab.rutgers.edu/~ergin/files/ergin08experimental.pdf. The cases where APs cannot be adequately isolated by frequency reuse and/or CSMA, in a managed environment are viewed to be very minimal. In addition, the proposed solution has the following shortcomings: 1. The mechanism is useful only when the vast majority of the load in the BSS is known to the AP. When there is a large amount of contention-period load, the AP may give away bandwidth that is needed by its associated stations. 2. The mechanism requires inter-BSS communication, i.e., roughly collocated, co-channel APs, which are likely to occur only in the 2.4GHz band. The mechanism would be rarely used in the 5 GHz band, as there are significantly more channels available, allowing APs to have channels to themselves (which is a better solution). 3. No mechanismis defined to "quiet" the suppressed AP's STAs. If existing standard mechanisms are used, it is unclear whether STAs in an adjacent, co-channel BSS will be able to respond to the bandwidth granted to their own AP, since their NAV is already set by the start of the contention-free period of the AP offering the unused medium time. 4. The proposed solution for STAs that do not support spectrum management will cause neighboring BSS STAs and APs to be prevented from using the channel. | General
7405200023 | 6-Nov-2009 1:12:27 EST | 213 | Worstell, Harry |  |  | Individual | 2 | User | Disapprove | AT&T | Technical | 2 | 1.2 | 12 | The PAR for TGv authorized the Task Group to make certain changes to the 802.11 Standard, "to extend prior work in radio measurement to effect a complete and coherent upper layer interface for managing 802.11 devices in wireless networks." Flexible Broadcase/Multicast Service is outside that scope, and is not an authorized change to the 802.11 Standard. |  | Yes | Delete this phrase, and all refs to FBMS in the document | Disagree | The TGv PAR scope states:"This amendment provides Wireless Network Management enhancements to the 802.11 MAC, and PHY, to extend prior work in radio measurement to effect a complete and coherent upper layer interface for managing 802.11 devices in wireless networks." The TGv PAR includes the indicated feature, as the scope indicates "Wireless Network Management, "to extend prior work" "to effect a COMPLETE upper layer interface". The PAR does not indicate that it is limited to extending prior work in radio measurement. The PAR requires the group to both extend prior work and to provide a complete interface. FMS - Enables the WLAN to more flexibly deliver group addressed frames, to reduce power consumption of stations and reducing the RF resources used. | General
7405300023 | 6-Nov-2009 1:12:27 EST | 214 | Worstell, Harry |  |  | Individual | 3 | User | Disapprove | AT&T | Technical | 2 | 1.2 | 12 | The PAR for TGv authorized the Task Group to make certain changes to the 802.11 Standard, "to extend prior work in radio measurement to effect a complete and coherent upper layer interface for managing 802.11 devices in wireless networks." Multiple BSSID Support is outside that scope, and is not an authorized change to the 802.11 Standard. |  | Yes | Delete this phrase, and all refs to Multiple BSSID Support in the document | Disagree | The TGv PAR scope states:"This amendment provides Wireless Network Management enhancements to the 802.11 MAC, and PHY, to extend prior work in radio measurement to effect a complete and coherent upper layer interface for managing 802.11 devices in wireless networks." The TGv PAR includes the indicated feature, as the scope indicates "Wireless Network Management, "to extend prior work" "to effect a COMPLETE upper layer interface". The PAR does not indicate that it is limited to extending prior work in radio measurement. The PAR requires the group to both extend prior work and to provide a complete interface. Multiple BSSID - Enables the AP to manage/reduce the RF resources consumed by beacon frames.Note that the base multiple BSSID capability is added by TGk, and is extended by TGv. | General
7405400023 | 6-Nov-2009 1:12:27 EST | 215 | Worstell, Harry |  |  | Individual | 4 | User | Disapprove | AT&T | Technical | 2 | 1.2 | 13 | The PAR for TGv authorized the Task Group to make certain changes to the 802.11 Standard, "to extend prior work in radio measurement to effect a complete and coherent upper layer interface for managing 802.11 devices in wireless networks." Proxy ARP is outside that scope, and is not an authorized change to the 802.11 Standard. |  | Yes | Delete this phrase, and all refs to Proxy ARP in the document | Disagree | The TGv PAR scope states:"This amendment provides Wireless Network Management enhancements to the 802.11 MAC, and PHY, to extend prior work in radio measurement to effect a complete and coherent upper layer interface for managing 802.11 devices in wireless networks." The TGv PAR includes the indicated feature, as the scope indicates "Wireless Network Management, "to extend prior work" "to effect a COMPLETE upper layer interface". The PAR does not indicate that it is limited to extending prior work in radio measurement. The PAR requires the group to both extend prior work and to provide a complete interface. Proxy ARP - Enables the AP to manage the RF resources consumed by ARP request and response frames over the air. | General
7405500023 | 6-Nov-2009 1:12:27 EST | 216 | Worstell, Harry |  |  | Individual | 5 | User | Disapprove | AT&T | Technical | 2 | 1.2 | 14 | The PAR for TGv authorized the Task Group to make certain changes to the 802.11 Standard, "to extend prior work in radio measurement to effect a complete and coherent upper layer interface for managing 802.11 devices in wireless networks." TIM Broadcast is outside that scope, and is not an authorized change to the 802.11 Standard. |  | Yes | Delete this phrase, and all refs to TIM Broadcast in the document | Disagree | The TGv PAR scope states:"This amendment provides Wireless Network Management enhancements to the 802.11 MAC, and PHY, to extend prior work in radio measurement to effect a complete and coherent upper layer interface for managing 802.11 devices in wireless networks." The TGv PAR includes the indicated feature, as the scope indicates "Wireless Network Management, "to extend prior work" "to effect a COMPLETE upper layer interface". The PAR does not indicate that it is limited to extending prior work in radio measurement. The PAR requires the group to both extend prior work and to provide a complete interface. TIM Broadcast - Enables the WLAN to manage the network to reduce power consumption of stations. | General
7405600023 | 6-Nov-2009 1:12:27 EST | 217 | Worstell, Harry |  |  | Individual | 6 | User | Disapprove | AT&T | Technical | 2 | 1.2 | 14 | The PAR for TGv authorized the Task Group to make certain changes to the 802.11 Standard, "to extend prior work in radio measurement to effect a complete and coherent upper layer interface for managing 802.11 devices in wireless networks." Traffic filtering service (TFS) is outside that scope, and is not an authorized change to the 802.11 Standard. |  | Yes | Delete this phrase, and all refs to TFS in the document | Disagree | The TGv PAR scope states:"This amendment provides Wireless Network Management enhancements to the 802.11 MAC, and PHY, to extend prior work in radio measurement to effect a complete and coherent upper layer interface for managing 802.11 devices in wireless networks." The TGv PAR includes the indicated feature, as the scope indicates "Wireless Network Management, "to extend prior work" "to effect a COMPLETE upper layer interface". The PAR does not indicate that it is limited to extending prior work in radio measurement. The PAR requires the group to both extend prior work and to provide a complete interface. TFS - Enables the WLAN to manage the network to reduce power consumption of stations | General
7405700023 | 6-Nov-2009 1:12:27 EST | 218 | Worstell, Harry |  |  | Individual | 7 | User | Disapprove | AT&T | Technical | 2 | 1.2 | 14 | The PAR for TGv authorized the Task Group to make certain changes to the 802.11 Standard, "to extend prior work in radio measurement to effect a complete and coherent upper layer interface for managing 802.11 devices in wireless networks." WNM-Sleep Mode is outside that scope, and is not an authorized change to the 802.11 Standard. |  | Yes | Delete this phrase, and all refs to WNM-Sleep Mode in the document | Disagree | The TGv PAR scope states:"This amendment provides Wireless Network Management enhancements to the 802.11 MAC, and PHY, to extend prior work in radio measurement to effect a complete and coherent upper layer interface for managing 802.11 devices in wireless networks." The TGv PAR includes the indicated feature, as the scope indicates "Wireless Network Management, "to extend prior work" "to effect a COMPLETE upper layer interface". The PAR does not indicate that it is limited to extending prior work in radio measurement. The PAR requires the group to both extend prior work and to provide a complete interface. Sleep Mode - Enables the WLAN to manage the network to reduce power consumption of station devices. | General
7405800023 | 6-Nov-2009 1:12:27 EST | 219 | Worstell, Harry |  |  | Individual | 8 | User | Disapprove | AT&T | Technical | 7 | 5.2.11.2 | 53 | The PAR for TGv authorized the Task Group to make certain changes to the 802.11 Standard, "to extend prior work in radio measurement to effect a complete and coherent upper layer interface for managing 802.11 devices in wireless networks." SSID List extension is outside that scope, and is not an authorized change to the 802.11 Standard. |  | Yes | Delete this phrase, and all refs to SSID List in the document | Disagree | The TGv PAR scope states:"This amendment provides Wireless Network Management enhancements to the 802.11 MAC, and PHY, to extend prior work in radio measurement to effect a complete and coherent upper layer interface for managing 802.11 devices in wireless networks." The TGv PAR includes the indicated feature, as the scope indicates "Wireless Network Management, "to extend prior work" "to effect a COMPLETE upper layer interface". The PAR does not indicate that it is limited to extending prior work in radio measurement. The PAR requires the group to both extend prior work and to provide a complete interface. SSID LIST - Enables the station to send fewer Probe Request frames, reducing the RF resources used, enabling improved radio management. | General
7405900023 | 6-Nov-2009 1:12:27 EST | 220 | Worstell, Harry |  |  | Individual | 9 | User | Disapprove | AT&T | Technical | 262 | D | 1 | There are multiple issues with the usage of MIB variables within the standard. Significant discussion of these topics has occurred in the ARC SC and elsewhere. This has resulted in a recommendation for MIB variable usage (ref doc 11-09-533 R1). The 11v draft should be reviewed wrt to this recommendation and brought into compliance. |  | Yes | Review the 11v draft wrt to the 11-09-533 and revise as necessary to bring the document into accord with the recommendations. See the resolution to CID#1005 in TGmb and REVmb-D1.04 for examples. | Disagree | The comment and the proposed change lack sufficient detail to be implemented. | MIB
7406100023 | 6-Nov-2009 2: 0:23 EST | 221 | Seok, Yongho |  |  | Individual | 1 | Producer | Disapprove | LG ELECTRONICS | Technical | 231 | 11.22.15 | 49 | Even though DMS is terminated by AP policy (because of the lack of wireless resource), station still wants to receive the multicast stream. In this case, station can not filter some duplicated multicast frames after DMS is terminated. (11-09/0851r0) |  | Yes | Insert the the following, "After sending an unsolicited DMS Response frame to cancel a granted DMS, the AP should not send a new multicast/broadcast frame until the multicast/broadcast buffer is empty. After receiving the unsolicted DMS Response frame with a status value of "Terminate", the non-AP STA shall discard all multicast/brodcast frames until receiving the multicast/broadcast frame with the More Data bit set to 0." | Principle | Adopt the text changes in https://mentor.ieee.org/802.11/dcn/10/11-10-0132-01-000v-modifications-to-the-11v-dms-feature.doc | DMS | D8.0
7406200023 | 6-Nov-2009 2: 0:23 EST | 222 | Seok, Yongho |  |  | Individual | 2 | Producer | Disapprove | LG ELECTRONICS | Technical | 255 | 20.3.23 | 20 | In HT mixed format preamble, as shown in Figure 20-22, PHY_TXSTART.conf is issued after transmitting L-Preamble. But, in Figure 20-24, PHY_RXSTART.ind is issued after receiving HT-Preamble. The timing points of PHY_TXSTART.conf and PHY_RXSTART.ind shall be aligned. |  | Yes | In Figure 20-22, PHY_TXSTART.conf shall be issued after transmitting HT-Preamble, instead of L-Preamble. | Principle | Adopt the text changes indicated in https://mentor.ieee.org/802.11/dcn/10/11-10-0022-00-000v-sb-cid-222-rx-plcp-procedure.doc | Timing Measurement | D8.0
7408200023 | 6-Nov-2009 10:19:46 EST | 223 | Mccann, Stephen |  |  | Individual | 1 | Producer | Disapprove | Research In Moting | Technical | 9 | 5.2.11.10 | 6 | The terms "GEO Location" and "Geo spatial" are used in this paragraph. A single term should be used for consistency. The same applies to the use of the terms "CIVIC" and "Civic". |  | Yes | Check the terminology as used in the IETF Geopriv WG and adopt it. | Principle | Change "Geo" to "Geospatial" in all instances and "CIVIC" to "Civic" in all instances | Location | D8.0
7408300023 | 6-Nov-2009 10:19:46 EST | 224 | Mccann, Stephen |  |  | Individual | 2 | Producer | Disapprove | Research In Moting | Technical | 10 | 5.2.11.20 | 17 | The sentence starting "This enables a STA to reduce power " should refer to a non-AP STA. |  | Yes | Change the sentence starting "This enables a STA to reduce power " to "This enables a non-AP STA to reduce power ". The word "STA" at the end of the sentence should also be changed correspondingly. | Agree | change "This enables a STA to reduce power consumption and remain associated while the STA has no traffic to send." to "This enables a non-AP STA to reduce power consumption and remain associated while the non-AP STA has no traffic to send." | Sleep Mode | D8.0
7408400023 | 6-Nov-2009 10:19:46 EST | 225 | Mccann, Stephen |  |  | Individual | 3 | Producer | Disapprove | Research In Moting | Technical | 33 | 7.3.2.22.12 | 39 | I think Figure 7-68q3 requires a length field, as otherwise I'm not sure how it is parsed. |  | Yes | Add a length field to Figure 7-68q3 | Disagree | The element is part of the measurement request/report which contains a length. | Location
7408500023 | 6-Nov-2009 10:19:46 EST | 226 | Mccann, Stephen |  |  | Individual | 4 | Producer | Disapprove | Research In Moting | Technical | 61 | 7.3.2.68.5 | 27 | Shouldn't Figure 7-95o55 (and Figure 7-95o59) use OI as opposed to OUI. In which case the length field can also vary to be either 3 or 5 octets. |  | Yes | See Figure 7-95o67 (P66) for a better usage of this term. | Disagree | The OUI field included is from the AKM, taken directly from the RSNIE, see 7.3.2.25. This field is defined in Std 802.11-2007 as a 3 octet value. | Diagnostics
7408600023 | 6-Nov-2009 10:19:46 EST | 227 | Mccann, Stephen |  |  | Individual | 5 | Producer | Disapprove | Research In Moting | Technical | 10 | 5.2.11.19 | 4 | The fragment "by an AP to its associated STAs", should only apply to non-AP STAs. |  | Yes | Change the fragement "by an AP to its associated STAs", should be changed to "by an AP to its associated non-AP STAs". | Agree | as in the comment. | TFS | D8.0
7408700023 | 6-Nov-2009 11:37: 4 EST | 228 | Takagi, Masahiro |  |  | Individual | 1 | General Interest | Disapprove | Toshiba Corporation | General | 259 | A.4.21 |  | Vendors should have more freedom to choose features to be implemented in their products. |  | Yes | Reduce number of mandatory items. | Principle | Vendors do have freedom to choose features to be implemented in their products. The Mandatory items indicated in the PICS are the mandatory/optional mechanisms as defined by the standard. No text change needed. The current mandatory features: STA Statistics, Diagnostics, Event, multicast diagnostics, location exchange, BSS Transition, BSS Max idle period are the set of features viewed as essential for a WNM devices. | General | D7.04
7414600023 | 6-Nov-2009 13: 2: 3 EST | 229 | Gast, Matthew |  |  | Individual | 1 | Producer | Disapprove | Trapeze Networks | Technical |  |  |  | Managing firmware upgrades is difficult for end-users, especially in the home environment. An automated notification program would assist them in keeping firmware on 802.11 devices up-to-date, which has important benefits for network security. |  | Yes | Adopt the firmware notification proposal from 11-09/1115r0, or a successor presentation. | Disagree | This appears to be a function that is above layer 2. | General
7431900023 | 6-Nov-2009 17:12:46 EST | 230 | Rosdahl, Jon |  |  | Individual | 1 | Producer | Disapprove | CSR | General | 1 | 0 | 28 | The 802.11w and 802.11n are now published. The references should be updated, and any technical changes required reviewed and applied. |  | Yes | Update the references and apply any relavent changes caused by the updated drafts that are now published. | Agree | as in comment | Editorial | D7.03
7432000023 | 6-Nov-2009 17:12:46 EST | 231 | Rosdahl, Jon |  |  | Individual | 2 | Producer | Disapprove | CSR | Technical | 37 | 7.3.2.31 | 1 | Does not cover DSCP for IPv6 |  | Yes | Change "DSCP value in Type of Service (IPv4)" to "DSCP value in Type of Service (IPv4) or Traffic Class (IPv6)" | Principle | Agree to back out changes to Classifier Type 1 and this text is removed, as defined in submission https://mentor.ieee.org/802.11/dcn/09/11-09-1180-00-000v-sb-tclas-comments.doc | TCLAS | D7.04
7432100023 | 6-Nov-2009 17:12:46 EST | 232 | Rosdahl, Jon |  |  | Individual | 3 | Producer | Disapprove | CSR | Technical | 37 | 7.3.2.31 | 2 | Does not cover Next Header for IPv6 |  | Yes | Change "Protocol (IPv4)" to "Protocol (IPv4) or Next Header (IPv6)" | Principle | Agree to back out changes to Classifier Type 1 and this text is removed, as defined in submission https://mentor.ieee.org/802.11/dcn/09/11-09-1180-00-000v-sb-tclas-comments.doc | TCLAS | D7.04
7432200023 | 6-Nov-2009 17:12:46 EST | 233 | Rosdahl, Jon |  |  | Individual | 4 | Producer | Disapprove | CSR | Technical | 37 | 7.3.2.31 | 2 | Some people may think Protocol is the upper-layer protocol |  | Yes | Add a footnote "This does not necessarily correspond to the upper-layer protocol, since IP extension headers may be present." | Disagree | Language does not clarify and includes normative behavior which should not be inserted into clause 7. | TCLAS
7432300023 | 6-Nov-2009 17:12:46 EST | 234 | Rosdahl, Jon |  |  | Individual | 5 | Producer | Disapprove | CSR | Technical | 37 | 7.3.2.31 | 49 | Duplication (and use of "shall") line 49 and line 50 |  | Yes | Delete these two lines | Principle | Agree to back out changes to Classifier Type 1 and this text is removed, as defined in submission https://mentor.ieee.org/802.11/dcn/09/11-09-1180-00-000v-sb-tclas-comments.doc | TCLAS | D7.04
7432400023 | 6-Nov-2009 17:12:46 EST | 235 | Rosdahl, Jon |  |  | Individual | 6 | Producer | Disapprove | CSR | Technical | 37 | 7.3.2.31 | 37 | Fig 7-89- The positioning of the DSCP+protocol is confusingly inconsistent between IPv4 and IPv6 |  | Yes | Change the order for IPv6 to be DSCP, Next Header, Flow Label (there are no backward-compatibility issues since the TCLAS will in any case not be backward-compatible with 802.11-2007 due to the added fields) | Principle | Agree to back out changes to Classifier Type 1 and this text is removed, as defined in submission https://mentor.ieee.org/802.11/dcn/09/11-09-1180-00-000v-sb-tclas-comments.doc | TCLAS | D7.04
7432500023 | 6-Nov-2009 17:12:46 EST | 236 | Rosdahl, Jon |  |  | Individual | 7 | Producer | Disapprove | CSR | Technical | 37 | 7.3.2.31 | 56 | Text misleadingly implies RFC 2474 is somehow connected to how the DSCP is represented in TCLAS |  | Yes | Change "The DSCP subfield contains the value in the 6 least significant bits as described in IETF RFC 2474 -1998." to "The DSCP subfield contains the value as described in IETF RFC 2474-1998 in the 6 least significant bits." | Principle | Agree to back out changes to Classifier Type 1 and this text is removed, as defined in submission https://mentor.ieee.org/802.11/dcn/09/11-09-1180-00-000v-sb-tclas-comments.doc | TCLAS | D7.04
7432600023 | 6-Nov-2009 17:12:46 EST | 237 | Rosdahl, Jon |  |  | Individual | 8 | Producer | Disapprove | CSR | Technical | 39 | 7.3.2.31 | 24 | Text misleadingly implies RFC 2474 is somehow connected to how the DSCP is represented in TCLAS |  | Yes | Change "The DSCP subfield contains the value in the 6 least significant bits as described in IETF RFC 2474 -1998." to "The DSCP subfield contains the value as described in IETF RFC 2474-1998 in the 6 least significant bits." | Principle | Agree to back out changes to Classifier Type 1 and this text is removed, as defined in submission https://mentor.ieee.org/802.11/dcn/09/11-09-1180-00-000v-sb-tclas-comments.doc | TCLAS | D7.04
7432700023 | 6-Nov-2009 17:12:46 EST | 238 | Rosdahl, Jon |  |  | Individual | 9 | Producer | Disapprove | CSR | General | 37 | 7.3.2.31 |  | Page 36 through 39 and Insertion instructions for 7.3.2.31 seem to be repeated. Multiple "add to the end", etc. |  | Yes | check to see if this insertion set of instructions could be combined to make it more readable. | Principle | Agree to back out changes to Classifier Type 1 and this text is removed, as defined in submission https://mentor.ieee.org/802.11/dcn/09/11-09-1180-00-000v-sb-tclas-comments.doc | TCLAS | D7.04
7432800023 | 6-Nov-2009 17:12:46 EST | 239 | Rosdahl, Jon |  |  | Individual | 10 | Producer | Disapprove | CSR | Technical | 38 | 7.3.2.31 | 65 | There should also be a Figure to show the Type 4 TCLAS for IPv4 |  | Yes | Add and reference a figure similar to Figure 7-90b with the following changes: - "Version(4)" (not 6) - 4 for length of IP addresses (not 16) - "Protocol" (not "Next Header") - No Flow Label Alternatively, if Figure 7-89 is modified as suggested above, then could just make Type 4 point to Type 1 for both IPv4 and IPv6, just saying that the Classifier Type subfield is set to 4 (as is currently done for IPv4) | Principle | Adopt text changes in submission https://mentor.ieee.org/802.11/dcn/09/11-09-1180-00-000v-sb-tclas-comments.doc | TCLAS | D7.04
7432900023 | 6-Nov-2009 17:12:46 EST | 240 | Rosdahl, Jon |  |  | Individual | 11 | Producer | Disapprove | CSR | Technical | 37 | 7.3.2.31 | 15 | The statement does not make the negative condition clear |  | Yes | Change "NOTE -- The Frame classification when extension headers are used is supported if the TCLAS does not classify on ports (Classifier Mask has the Source and Destination Port bits set to 0)." to "NOTE -- Frame classification when extension headers are used is only supported if the TCLAS does not classify on ports (Classifier Mask has the Source and Destination Port bits set to 0)." (added "only") | Agree | Adopt text changes in submission https://mentor.ieee.org/802.11/dcn/09/11-09-1180-00-000v-sb-tclas-comments.doc | TCLAS | D7.04
7433000023 | 6-Nov-2009 17:12:46 EST | 241 | Rosdahl, Jon |  |  | Individual | 12 | Producer | Disapprove | CSR | Technical | 38 | 7.3.2.31 | 12 | The Source and Destination what? |  | Yes | Change "Source and Destination subfield bits" to "Source and Destination Port bits" | Agree | Adopt text changes in submission https://mentor.ieee.org/802.11/dcn/09/11-09-1180-00-000v-sb-tclas-comments.doc | TCLAS | D7.04
7433100023 | 6-Nov-2009 17:12:46 EST | 242 | Rosdahl, Jon |  |  | Individual | 13 | Producer | Disapprove | CSR | Technical | 38 | 7.3.2.31 | 56 | Page 38 Lines 56 and 60: Implementations cannot be expected to know where to find ports in all current and future protocols. Therefore, if the protocol is not specified the TCLAS should not have port selectors either |  | Yes | Add to the end of this subsection: "If the Protocol/Next Header bit in the Classifier Mask field is set to 0, in order for the TCLAS element to be valid, the bits corresponding to the Source and Destination Port are set to 0 in the Classifier Mask." | Agree | Adopt text changes in submission https://mentor.ieee.org/802.11/dcn/09/11-09-1180-00-000v-sb-tclas-comments.doc | TCLAS | D7.04
7433200023 | 6-Nov-2009 17:12:46 EST | 243 | Rosdahl, Jon |  |  | Individual | 14 | Producer | Disapprove | CSR | Technical | 39 | 7.3.2.31 | 34 | It is not clear whether the Version field can be relied upon (to contain 4 or 6) even if the Version bit in the Classifier Mask is set to 0. If it cannot, then the implementation needs to look at the length of the classifier to determine its flavour, which seems rather tasteless |  | Yes | Add to the end of line 35: "The value in the Version subfield is still set as described above." | Agree | Adopt text changes in submission https://mentor.ieee.org/802.11/dcn/09/11-09-1180-00-000v-sb-tclas-comments.doc | TCLAS | D7.04
7433300023 | 6-Nov-2009 17:12:46 EST | 244 | Rosdahl, Jon |  |  | Individual | 15 | Producer | Disapprove | CSR | Technical | 38 | 7.3.2.31 | 45 | The Figure references are to Type 1, not Type 4 classifiers |  | Yes | Change to refer to 7-90b and the missing IPv4 Type 4 figure | Agree | Adopt text changes in submission https://mentor.ieee.org/802.11/dcn/09/11-09-1180-00-000v-sb-tclas-comments.doc | TCLAS | D7.04
7433400023 | 6-Nov-2009 17:12:46 EST | 245 | Rosdahl, Jon |  |  | Individual | 16 | Producer | Disapprove | CSR | Technical | 39 | 7.3.2.31 | 13 | The "with DSCP" makes no sense |  | Yes | Delete the "with DSCP" | Agree | Adopt text changes in submission https://mentor.ieee.org/802.11/dcn/09/11-09-1180-00-000v-sb-tclas-comments.doc | TCLAS | D7.04
7433500023 | 6-Nov-2009 17:12:46 EST | 246 | Rosdahl, Jon |  |  | Individual | 17 | Producer | Disapprove | CSR | Technical | 36 | 7.3.2.31 | 65 | There is no Protocol for IPv6 |  | Yes | Change "Source and Destination Port (when Protocol is TCP or UDP)" to "Source and Destination Port (when Protocol/Next Header is TCP or UDP)." | Principle | Agree to back out changes to Classifier Type 1 and this text is removed, as defined in submission https://mentor.ieee.org/802.11/dcn/09/11-09-1180-00-000v-sb-tclas-comments.doc | TCLAS | D7.04
7433600023 | 6-Nov-2009 17:12:46 EST | 247 | Rosdahl, Jon |  |  | Individual | 18 | Producer | Disapprove | CSR | Editorial | 36 | 7.3.2.31 | 49 | "in the big-endian format" sounds strang |  | Yes | Change to "in big-endian format" | Agree | as in comment. |  | D7.03
7433700023 | 6-Nov-2009 17:12:46 EST | 248 | Rosdahl, Jon |  |  | Individual | 19 | Producer | Disapprove | CSR | Editorial | 38 | 7.3.2.31 | 49 | "in the big-endian format" sounds strang |  | Yes | Change to "in big-endian format" | Agree | as in comment. |  | D7.03
7433800023 | 6-Nov-2009 17:12:46 EST | 249 | Rosdahl, Jon |  |  | Individual | 20 | Producer | Disapprove | CSR | Editorial | 37 | 7.3.2.31 | 15 | "The Frame classification" sounds strange |  | Yes | Change to "Frame classification" | Agree | as in comment. |  | D7.03
7433900023 | 6-Nov-2009 17:12:46 EST | 250 | Rosdahl, Jon |  |  | Individual | 21 | Producer | Disapprove | CSR | Editorial | 38 | 7.3.2.31 | 65 | The reference to the Figure is already in the paragraph above (line 45) |  | Yes | Delete this line | Disagree | line 45 refers to Figure 7-88 and 7-89. Here is for 7-90b.
7434000023 | 6-Nov-2009 17:12:46 EST | 251 | Rosdahl, Jon |  |  | Individual | 22 | Producer | Disapprove | CSR | Editorial | 37 | 7.3.2.31 | 65 | Check on both Page 37 line 65 and Page 39 line 32: The way erroneous TCLASes are described differs between Type 1 and Type 4; this may cause doubt |  | Yes | Make the wording consistent | Principle | Agree to back out changes to Classifier Type 1 and this text is removed, as defined in submission https://mentor.ieee.org/802.11/dcn/09/11-09-1180-00-000v-sb-tclas-comments.doc | TCLAS | D7.04
7434100023 | 6-Nov-2009 17:12:46 EST | 252 | Rosdahl, Jon |  |  | Individual | 23 | Producer | Disapprove | CSR | General |  |  |  | The use of "subfield" v "field" is inconsistent |  | Yes | work out what distinction is intended, and apply consistently throughout the draft. | Agree | Change from “field” to sub-field throughout the document as required, for example P37:49, P38L25, L28, L33, L36, L40. | General | D7.04
7434200023 | 6-Nov-2009 17:25:48 EST | 253 | Engwer, Darwin |  |  | Individual | 1 | User | Disapprove | Self | Editorial | 284 | L.3 | 34 | With the modifications to the sample code to support multiple BSSID encoding of the TIM, the formatting of the sample code is now inconsistent both with itself and the 802.11 style conventions for code. As a representative comparison point, the 802.11v D7.02 Annex L sample code formatting is inconsistent with 802.11-2007. | 40052700024-TIM6.ZIP | Yes | As the author and formatter of the original Annex L sample code, the commenter has provided reformatted sample code that conforms to the 802.11 coding conventions and that is consistent throughout. The revised version of the sample code is attached to this comment and is also available at http://bit.ly/annex-l-tim6 | Disagree | The code provided by the commenter does not produce the results illustrated in Annex L. | Virtual AP
7436800023 | 6-Nov-2009 18:40:29 EST | 254 | Fisher, Wayne |  |  | Individual | 1 | General Interest | Approve | ARINC, Inc. | Editorial | 0 | 0 | 1 | (Table of Contents), All Annexes: Add Titles to the Annexes in the TOC. |  | No | As in Comment. | Principle | Will be applied by the Working group editor in the publication process. |  | ToDo
7436900023 | 6-Nov-2009 18:40:52 EST | 255 | Montemurro, Michael |  |  | Individual | 1 | Producer | Disapprove | Research In Moting | Technical | 210 | 11.22.2 | 15 | There are cases where an event request may be sent to a STA that has intermittent connectivity, due to environmental or other conditions. In these cases, it would be beneficial to provide an alternative means of delivering the event reports. A optional sub-element could be included in the Event Request to advertise the alternative means of transport. |  | Yes | The commentor will make a submission to IEEE 802.11v to resolve this comment. | Principle | Adopt the text changes indicated in https://mentor.ieee.org/802.11/dcn/09/11-09-0598-06-000v-alternative-transport-for-reports.doc | General | D8.0
7437000023 | 6-Nov-2009 18:40:52 EST | 256 | Montemurro, Michael |  |  | Individual | 2 | Producer | Disapprove | Research In Moting | Technical | 214 | 11.22.3 | 1 | There are cases where a diagnostic request may be sent to a STA that has intermittent connectivity, due to environmental or other conditions. In these cases, it would be beneficial to provide an alternative means of delivering the diagnostic reports. A optional sub-element could be included in the Diagnostic Request to advertise an alternative means of transport. |  | Yes | The commentor will make a submission to IEEE 802.11v to resolve this comment. | Principle | Adopt the text changes indicated in https://mentor.ieee.org/802.11/dcn/09/11-09-0598-06-000v-alternative-transport-for-reports.doc | General | D8.0
7437100023 | 6-Nov-2009 18:40:52 EST | 257 | Montemurro, Michael |  |  | Individual | 3 | Producer | Disapprove | Research In Moting | Technical | 223 | 11.22.6.2 | 4 | BSS transition management query is not sufficently differentiated from Neighbor Report procedures. Either remove this feature or add informative text to describe when Transition Management Query is used (as an alternative to the Neighbor report). |  | Yes | Either remove this feature or add informative text to describe when Transition Management Query is used (as compared with Neighbor report). | Principle | Clarifying text added. Adopt text in https://mentor.ieee.org/802.11/dcn/09/11-09-1298-05-000v-sb-bss-transition-comments.doc | BSS Transition | D7.04
7446600023 | 6-Nov-2009 22:49: 7 EST | 258 | Hansen, Christopher |  |  | Individual | 1 | Producer | Disapprove | Broadcom | Technical | 16 | 7.3.1.32 | 6 | "The Rate Identification field is 4 octets in length and contains the identification information for a rate used by a STA." The rate used by a STA is dynamic, and the rate information for each frame is encoded in the PHY header. Please provide an accurate description of the rate information contained in this new field. Remove the field if it provides redundant information. |  | Yes | As in comment. | Principle | The rate identification field is used to convey rate information about "other" packets not the current packet that is being communicated. Therefore where the PHY header information communicates information about the current packet, the rate identification information conveys information about other packets that a particular service that is communicating the field is talking about. This is primarily used for setup/management purposes to agree on rates being used for a particular feature. Hence its unrelated to PHY header information at the time of the setup/management takes place. Change "The Rate Identification field is 4 octets in length and contains the identification information for a rate used by a STA" to "The Rate Identification field is 4 octets in length and contains the rate identification information for a frame that is not the current frame transmitted or received by a STA. This information allows services to exchange frame rate information prior to use of the frames that will use the rate specified by the Rate Identification field." | FMS | D7.04
7446700023 | 6-Nov-2009 22:49: 7 EST | 259 | Hansen, Christopher |  |  | Individual | 2 | Producer | Disapprove | Broadcom | Technical | 18 | 7.3.2.6 | 7 | "k=(2^n-1)" is incorrect. As shown in text submission in 09/0697r0 (adopted at the San Francisco meetings in July 2009), it should be "k <=(2^n-1)". |  | Yes | Replace " k=(2^n-1)" with " k<=(2^n-1)". | Agree | Replace " k=(2^n-1)" with " k<=(2^n-1)". | Virtual AP | D8.0
7446800023 | 6-Nov-2009 22:49: 7 EST | 260 | Hansen, Christopher |  |  | Individual | 3 | Producer | Disapprove | Broadcom | Technical | 18 | 7.3.2.6 | 12 | " to (2n-1)" is incorrect. As shown in text submission in 09/0697r0 (adopted at the San Francisco meetings in July 2009), it should be " to (2^n-1)". |  | Yes | replace "to (2n-1)" with " to (2^n-1)". | Agree | replace "to (2n-1)" with " to (2^n-1)". | Virtual AP | D8.0
7446900023 | 6-Nov-2009 22:49: 7 EST | 261 | Hansen, Christopher |  |  | Individual | 4 | Producer | Disapprove | Broadcom | Technical | 95 | 7.3.2.85 | 17 | In Table 7-43az, Value "0" and "2-255" are reserved values. They can be combined into one category of reserved values. |  | Yes | As in comment. | Principle | change the table to : 0: Non-infrastructure IEEE 802.11 network; 1-255: Reserved. | Channel Usage | D8.0
7447000023 | 6-Nov-2009 22:49: 7 EST | 262 | Hansen, Christopher |  |  | Individual | 5 | Producer | Disapprove | Broadcom | Technical | 194 | 11.1.2.3a | 37 | "Implementation of the multiple BSSID capability is optional for a WNM STA." However, the title of the clause is "Multiple BSSID advertisement procedure". We should be consistent in the choice of terminologies, e.g., "multiple BSSID capability" vs. "multiple BSSID advertisement capability." |  | Yes | Be consistent with the choice of the terminology. | Principle | Replace "BSSID advertisement capability" with "BSSID capability" throughout the 11v spec. Change "3.258 multiple BSSID advertisement capability: the capability to advertise information for multiple BSSIDs using a single Beacon or Probe Response frame instead of using multiple Beacon or Probe Response frames, each corresponding to a single BSSID." to "3.258 multiple BSSID capability: the capability to advertise information for multiple BSSIDs using a single Beacon or Probe Response frame instead of using multiple Beacon or Probe Response frames, each corresponding to a single BSSID, and the capability to indicate buffered frames for these multiple BSSIDs using a single TIM element in a single Beacon." At the end of 5.2.11.12, add "The multiple BSSID capability also enables the indication of buffered frames for multiple BSSIDs using a single TIM element in a single beacon." | Virtual AP | D8.0
7447100023 | 6-Nov-2009 22:49: 7 EST | 263 | Hansen, Christopher |  |  | Individual | 6 | Producer | Disapprove | Broadcom | Technical | 209 | 11.21.1 | 15 | Modify "A STA can advertise a time standard by transmitting the Timing Advertisement, Probe Response or Beacon frames that include the Time Advertisement information element." to "A STA can advertise a time standard by transmitting the Timing Advertisement information element included in Probe Response or Beacon frames." |  | Yes | As in comment. | Disagree | The suggested change removes the use of Timing Advertisement frame defined in 11p where this paragraph comes from. | Time Advertisement
7447200023 | 6-Nov-2009 22:49: 7 EST | 264 | Hansen, Christopher |  |  | Individual | 7 | Producer | Disapprove | Broadcom | Technical | 209 | 11.2.1 | 18 | "and the Timestamp included in the Timing Advertisement, Probe Response or " Timestamp is not included in the Timing Advertisement information element. Fix the error. |  | Yes | As in comment. | Disagree | The Timing Advertisement frame does include the Timestamp. The commenter is confused because the Timing Advertisment frame is only defined in 11p that 11v builds on whereas the commenter thinks the text is talking about the Time Advertisement IE which it is not. | Time Advertisement
7452100023 | 7-Nov-2009 0:44:59 EST | 265 | Hamilton, Mark |  |  | Individual | 1 | Producer | Disapprove | Polycom | Technical | 18 | 7.3.2.6 | 23 | Method A and Method B for TIM encoding is confusing, and complex. Further, the only description of which method is to be used is to use B when it won't cause misinterpretation, else use A. This is very vague, and puts a lot of burden on implementors of the Standard to determine exactly when this (misinterpretation) will occur. This whole concept can be simplified dramatically, with no loss of flexibility or increase in bandwidth usage. |  | Yes | Delete the (bullet) paragraph that starts, "Based upon its knowledge..." Delete "Method A and Method B are described as follows:" Delete bullet (a) that describes Method A. Delete the text, "Method B:" and change this paragraph to not be a bullet, but a normal paragraph. Change both occurances of, "each of the bits N0x8 to (N1x8-1) is equal to zero" to "each of the bits N0x8 to (N1x8-1) is equal to zero and corresponds to an AID for a STA that supports the multiple BSSID capability". Delete the NOTE on line 52. Delete, "For both Method A and Method B," on line 55. | Disagree | N0 is the octet boundary for the first 2^n bits (which are used for the buffered multicast/unicast traffic indication). N1 is chosen based on the content of the virtual bit map; each bit location in N0x8 to (N1x8-1) is not pre-determined to correspond to the AIDs of the STAs that support multiple-BSSIDs capability. | Virtual AP
7452600023 | 7-Nov-2009 15:48:19 EST | 266 | Durand, Roger |  |  | Individual | 1 | Producer | Disapprove | Research In Moting | Technical |  | 7.3.2.37 |  | Conflict with PICs the report element for transition is an optional subelement but in the PICs A4.21 the WNM 7.1 is listed as mandatory |  | Yes | Change PICS from Mandatory to optional | Disagree | There is no conflict with the PICS. WNM 7.1 refers to the Neighbor Report Element, support of which is mandatory. | General
7452700023 | 7-Nov-2009 15:48:19 EST | 267 | Durand, Roger |  |  | Individual | 2 | Producer | Disapprove | Research In Moting | Technical |  | 7.4.12.8 |  | Conflict with PICs the report element for transition query is optional but in the PICs A4.21 the WNM 7.2 is listed as mandatory |  | Yes | Change PICS from Mandatory to optional | Disagree | There is no conflict with the PICS. WNM 7.2 in the PICS is mandatory, BSS Transition Management Query. | General
7452800023 | 7-Nov-2009 15:48:19 EST | 268 | Durand, Roger |  |  | Individual | 3 | Producer | Disapprove | Research In Moting | Technical |  | 7.4.12.9 |  | Conflict with PICs the report element for transition request is optional but in the PICs A4.21 the WNM 7.3 is listed as mandatory |  | Yes | Change PICS from Mandatory to optional | Disagree | There is no conflict with the PICS. WNM 7.3 in the PICS is mandatory, BSS Transition Management Request. The "optional" text in 7.4.12.9 refers to optional fields in the frame. The presence of BSS Termination Duration and Session Information URL fields in the frame are optional. Support of the frame is mandatory. | General
7452900023 | 7-Nov-2009 15:48:19 EST | 269 | Durand, Roger |  |  | Individual | 4 | Producer | Disapprove | Research In Moting | Technical |  | 7.4.12.10 |  | Conflict with PICs the report element for transition response is optional but in the PICs A4.21 the WNM 7.4 is listed as mandatory |  | Yes | Change PICS from Mandatory to optional | Disagree | There is no conflict with the PICS. WNM 7.4 in the PICS is mandatory, BSS Transition Management Response. The text in 7.4.12.10 refers to the target BSSID field in the BSS Transition Management Response frame. The presence of the target BSSID field in the frame is optional. Support of the frame is mandatory. | General
7453000023 | 7-Nov-2009 15:48:19 EST | 270 | Durand, Roger |  |  | Individual | 5 | Producer | Disapprove | Research In Moting | Technical |  | 11.22.6 |  | Conflict with PICs, transition management is described thru-out 11.22.6 as optional for both Aps and non-AP stays but in the PICs A4.21 the WNM 7 is listed as mandatory |  | Yes | Change PICS from Mandatory to optional | Disagree | There is no conflict with the PICS. The PICS states that BSS Transition is mandatory. All optional WNM features are indicated with a sentence such as "11.2.1.15TIM broadcast Implementation of TIM Broadcast is optional for a WNM STA." No such statement is present here.Support of the protocol is mandatory. Deciding when to exercise the protocol is a device operational decision. | General
7453100023 | 7-Nov-2009 15:48:19 EST | 271 | Durand, Roger |  |  | Individual | 6 | Producer | Disapprove | Research In Moting | Technical |  | 11.2.1.16 |  | WNM Sleep mode is an important industry enabler for a large portion of the WLAN market. The importance of power savings in an idle or standby mode for battery powered devices is very crucial to market acceptance and industry success |  | Yes | Change the feature description/behavior in 11.2.1.16 and also in the PICS in A4 WNM 13 from Optional to Mandatory | Disagree | The importance of power-save is well understood, particularly for low-power/battery powered devices. However, this is not required for all managed devices. | General
7455300023 | 7-Nov-2009 18:35:14 EST | 272 | Ecclesine, Peter |  |  | Individual | 1 | Producer | Disapprove | Cisco Systems, Inc. | Technical | 4 | 3 | 11 | Definition of colocated interference says "where the characteristics of the interference are known a priori", is not correct. The defined characteristics do not convey peak interferance power, only that expected when averaged over a 4 us period. The defined characteristics do not characterize variable transmit power devices like 3G cellular. |  | Yes | Change the definition to say "where some characteristics of the interference are known a priori". | Principle | change "where the characteristics of the interference are known a priori without interference detection, measurement, or characterization by the reporting STA." to "where the reported characteristics of the interference are known a priori without interference detection, measurement, or characterization by the reporting STA." | Collocated Interference | D8.0
7455400023 | 7-Nov-2009 18:35:14 EST | 273 | Ecclesine, Peter |  |  | Individual | 2 | Producer | Disapprove | Cisco Systems, Inc. | Technical | 226 | 11.22.8 | 15 | "The characteristics of the interference are known a priori" is not correct. The defined characteristics do not characterize variable transmit power devices like 3G cellular devices emit. |  | Yes | Change the sentence to "Some characteristics of the interference are known a priori" | Principle | change "where the characteristics of the interference are known a priori without interference detection, measurement, or characterization by the reporting STA." to "where the reported characteristics of the interference are known a priori without interference detection, measurement, or characterization by the reporting STA." | Collocated Interference | D8.0
7455500023 | 7-Nov-2009 18:35:14 EST | 274 | Ecclesine, Peter |  |  | Individual | 3 | Producer | Disapprove | Cisco Systems, Inc. | Editorial | 270 | Annex D | 45 | dot11MgmtOptionCOLOINTReportingImplemented is misspelled (see 11.22.8 page 225 line 24) should be dot11MgmtOptionCoLocIntReportingImplemented here and on page 267 line 20. |  | No | per comment | Agree | as in comment. |  | D7.03
7455600023 | 7-Nov-2009 18:35:14 EST | 275 | Ecclesine, Peter |  |  | Individual | 4 | Producer | Disapprove | Cisco Systems, Inc. | Editorial | 201 | 11.2.1.15 | 32 | TIM broadcast heading touches number 11.2.1.15, the heading is not properly formatted. |  | No | Format heading properly | Agree | as in comment. |  | D7.03
7455700023 | 7-Nov-2009 18:35:14 EST | 276 | Ecclesine, Peter |  |  | Individual | 5 | Producer | Disapprove | Cisco Systems, Inc. | Editorial | 133 | 10.3.52 | 34 | Either the editing instruction should say after 10.3.51, or the clause should be numbered 10.3.53. |  | No | Fix the reference | Agree | change the editorial instruction " Insert the following new clause after 10.3.52" to "Insert the following new clause after 10.3.51: ". |  | D7.03
7455800023 | 7-Nov-2009 18:35:14 EST | 277 | Ecclesine, Peter |  |  | Individual | 6 | Producer | Disapprove | Cisco Systems, Inc. | Editorial | 134 | 10.3.52 | 1 | The protocol exchange figures that are being added to clause 10 belong in clause 11.22. |  | Yes | Move protocol figures 10-6g/6t to 11.22 and update text references. | Disagree | it should be in 10 according to IEEE 802.11-2007.
7455900023 | 7-Nov-2009 18:35:14 EST | 278 | Ecclesine, Peter |  |  | Individual | 7 | Producer | Disapprove | Cisco Systems, Inc. | Editorial | 149 | 10.3.59 | 34 | The Timing Measurement discussion belongs in 11.22.5, not in clause 10 MLME primitives, as it deals with antenna ports and preambles, which are PLME primitives. |  | Yes | Move second sentence, figure 10-6k and two notes to 11.22.5 and update text references to figure. | Disagree | it should be in 10 according to IEEE 802.11-2007.
7456000023 | 7-Nov-2009 18:35:14 EST | 279 | Ecclesine, Peter |  |  | Individual | 8 | Producer | Disapprove | Cisco Systems, Inc. | Technical | 233 | 12.3.5.5.3 | 47 | A TXVECTOR parameter or MIB variable parameter must exist to have a testable value. It cannot be true if it does not exist. |  | Yes | Replace "exists and is set to true" with "is set to true" here and the other four occurrences in the draft (15.2.7, 17.3.12, 18.2.6 and 20.3.24). | Agree | as proposed. Editor to incorporate changes as described in document https://mentor.ieee.org/802.11/dcn/09/11-09-1326-03-000v-sb-0-timing-measurement-comment-resolutions.doc. | Timing Measurement | D8.0
7456100023 | 7-Nov-2009 18:35:14 EST | 280 | Ecclesine, Peter |  |  | Individual | 9 | Producer | Disapprove | Cisco Systems, Inc. | Editorial | 3 | frontmatter | 23 | In frontmatter page iii, none of the planned completion dates are correct, please correct this text per http://www.ieee802.org/11/Reports/802.11_Timelines.htm |  | No | per comment | Agree | as in comment. |  | D7.03
7456200023 | 7-Nov-2009 18:35:14 EST | 281 | Ecclesine, Peter |  |  | Individual | 10 | Producer | Disapprove | Cisco Systems, Inc. | Technical | 1 |  | 31 | As 802.11w-2009 and 802.11n-2009 are approved amendments, and will have been published before this draft is recirculated, please update all text that depends on 802.11w and 802.11n . |  | No | per comment | Agree | as in comment | Editorial | D7.03
7456300023 | 7-Nov-2009 18:35:14 EST | 282 | Ecclesine, Peter |  |  | Individual | 11 | Producer | Disapprove | Cisco Systems, Inc. | Editorial | 12 | 7.2.3.1 | 11 | Four editing instructions are used: change, delete, insert, and replace. "Modify" is not an editing instruction. |  | No | Change (hint) this editing instruction to be one of the four called out on the title page. | Agree | change "Modify" to "Change". |  | D7.03
7456400023 | 7-Nov-2009 18:35:14 EST | 283 | Ecclesine, Peter |  |  | Individual | 12 | Producer | Disapprove | Cisco Systems, Inc. | Editorial | 13 | 7.3.2.8 | 51 | Frame has placed Table 7-13 on the next page, but it needs to appear before 7.3.2.8. |  | No | Using Frame tools, format the page so tables 7-13, 7-14 and 7-15 appear before subsequent text. | Agree | as in comment. |  | D7.03
7456500023 | 7-Nov-2009 18:35:14 EST | 284 | Ecclesine, Peter |  |  | Individual | 13 | Producer | Disapprove | Cisco Systems, Inc. | Editorial | 292 | Annex P | 1 | There are no references in this draft to any of these Bxx references, as they are Normative and appear in clause 2. |  | Yes | Remove changes to Annex P | Agree | as in comment. |  | D7.03
7458100023 | 7-Nov-2009 19:38:15 EST | 285 | Stanton, Kevin B |  |  | Individual | 1 | Producer | Disapprove | Intel Corporation | Editorial | 149 | 10.3.59 | 40 | the word "confirm" is occluded by arrows and lines |  | No | move text of the figure to make it readable | Agree | as in comment. |  | D7.03
7458200023 | 7-Nov-2009 19:38:15 EST | 286 | Stanton, Kevin B |  |  | Individual | 2 | Producer | Disapprove | Intel Corporation | Technical | 149 | 10.3.59 | 57 | NOTEs 1 and 2 need to be normative since they specify the definition of the t1, t2, t3, and t4 values |  | Yes | Make a "SHALL" statement which ties the timestamp values to specific points in the frame, and make the NOTEs state that the actual timestamp may be captured at another point but must be compensated. | Principle | Replace the following in P221L30-31 "sending STA captures the time at which the ACK arrives (t4). In the follow up Timing Measurement action frame, the sending STA transfers the timestamp values it captured (t1 and t4) to the receiving STA." with "sending STA captures the time at which the ACK arrives (t4). See Figure v10-6k in 10.3.59. In the follow up Timing Measurement action frame, the sending STA transfers the timestamp values it captured (t1 and t4) to the receiving STA." | Timing Measurement | D8.0
7458300023 | 7-Nov-2009 19:38:15 EST | 287 | Stanton, Kevin B |  |  | Individual | 3 | Producer | Disapprove | Intel Corporation | Editorial | 150 | 10.3.59.1.2 | 21 | The parameter "TOD" and "TOA" can cause confusion between request() and indication() |  | Yes | Replace TOD and TOA in request and indication respectively with t1 and t4 and with t3, and t2. Propagate this change to other places TOD and TOA are used for TIMINGMSMT. This will reduce confusion. | Principle | Editor to incorporate changes described in document https://mentor.ieee.org/802.11/dcn/09/11-09-1326-03-000v-sb-0-timing-measurement-comment-resolutions.doc. | Timing Measurement | D8.0
7458400023 | 7-Nov-2009 19:38:15 EST | 288 | Stanton, Kevin B |  |  | Individual | 4 | Producer | Disapprove | Intel Corporation | Technical | 150 | 10.3.59.1.2 | 30 | Will TIMINGMSMT really work if Peer MAC Address is a group address? Will an ACK be returned? |  | Yes | If not, remove "group addressed" from the "valid range" description column of the table, and other tables of 10.3.59.2. | Agree | Editor to incorporate changes described in document https://mentor.ieee.org/802.11/dcn/09/11-09-1326-03-000v-sb-0-timing-measurement-comment-resolutions.doc. | Timing Measurement | D8.0
7458500023 | 7-Nov-2009 19:38:15 EST | 289 | Stanton, Kevin B |  |  | Individual | 5 | Producer | Disapprove | Intel Corporation | Editorial | 150 | 10.3.59.1.2 | 49 | No text describing Max TOD Error and Max TOA Error |  | Yes | Add text stating that the field is "Maximum error of the TO? value, expressed in 10 nanosecond units", or equivalent. | Agree | add "Max TOD Error and Max TOA Error fields contain the values of the timestamps captured with the first Timing Measurement frame of the pair.". |  | D7.03
7458600023 | 7-Nov-2009 19:38:15 EST | 290 | Stanton, Kevin B |  |  | Individual | 6 | Producer | Disapprove | Intel Corporation | Editorial | 151 | 10.3.59.2.2 | 28 | the request() primitive and the corresponding confirm() primitive currently list TOD/TOA and their Max Error parameters in different orders |  | No | Pick one order and change the other to match | Agree | TOD, Max TOD Error, TOA, and Max TOA Error |  | D7.03
7458700023 | 7-Nov-2009 19:38:15 EST | 291 | Stanton, Kevin B |  |  | Individual | 7 | Producer | Disapprove | Intel Corporation | Technical | 151 | 10.3.59.2.2 | 44 | Units of TOD & TOA are "10 nanoseconds". This is enough to represent more than 15 round-trips between the earth and the moon (without roll-over ambiguity). The probability of needing to communicate a number SMALLER than 10ns is significantly higher (in the commenter's opinion) than the probability of ever using the top few most significant bits of this parameter |  | Yes | Change units to nanoseconds or picoseconds. Do the same for all other timestamp fields in 10.3.59 | Disagree | The commenter has withdrawn this comment, | Timing Measurement
7458800023 | 7-Nov-2009 19:38:15 EST | 292 | Stanton, Kevin B |  |  | Individual | 8 | Producer | Disapprove | Intel Corporation | Editorial | 152 | 10.3.59.3.2 | 29 | Peer MAC Address is the address of the entity FROM which the frame WAS sent |  | Yes | Change "to" to "from" and "shall be" to "was" | Agree | as in comment. |  | D7.03
7458900023 | 7-Nov-2009 19:38:15 EST | 293 | Stanton, Kevin B |  |  | Individual | 9 | Producer | Disapprove | Intel Corporation | Editorial | 152 | 10.3.59.3.2 | 30 | The parameter named "Timing Measuremet Frame Time of Arrival" is unnecessarily long. |  | Yes | Replace the parameter with "TimestampT2", which is more descriptive and is illustrated and notated as such in the previous figure | Agree | Editor to incorporate changes described in document https://mentor.ieee.org/802.11/dcn/09/11-09-1326-03-000v-sb-0-timing-measurement-comment-resolutions.doc. | Timing Measurement | D8.0
7459000023 | 7-Nov-2009 19:38:15 EST | 294 | Stanton, Kevin B |  |  | Individual | 10 | Producer | Disapprove | Intel Corporation | Editorial | 152 | 10.3.59.3.2 | 33 | ACK TOD is more naturally called "TimestampT3" |  | Yes | Change as described | Agree | Editor to incorporate changes described in document https://mentor.ieee.org/802.11/dcn/09/11-09-1326-03-000v-sb-0-timing-measurement-comment-resolutions.doc. | Timing Measurement | D8.0
7459100023 | 7-Nov-2009 19:38:15 EST | 295 | Stanton, Kevin B |  |  | Individual | 11 | Producer | Disapprove | Intel Corporation | Technical | 152 | 10.3.59.3.2 | 44 | Dialog Token identifies THIS transaction |  | Yes | Make this clarification in the description | Principle | The dialog token to identify this Timing Measurement action frame Editor to incorporate changes described in document https://mentor.ieee.org/802.11/dcn/09/11-09-1326-03-000v-sb-0-timing-measurement-comment-resolutions.doc. | Timing Measurement | D8.0
7459200023 | 7-Nov-2009 19:38:15 EST | 296 | Stanton, Kevin B |  |  | Individual | 12 | Producer | Disapprove | Intel Corporation | Editorial | 152 | 10.3.59.3.2 | 37 | Descriptions of parameters are inconsistent |  | Yes | Make description column for identical parameters the same as each other between the primitives of 10.3.59, e.g. TOD, TOA, Max Error, etc. | Agree | as in comment. |  | D7.03
7459300023 | 7-Nov-2009 19:38:15 EST | 297 | Stanton, Kevin B |  |  | Individual | 13 | Producer | Disapprove | Intel Corporation | Technical | 221 | 11.22.5 | 5 | A STA that implements Timing Measurement has the MIB attribute ___ set to true. The "has" should be a normative statement using a SHALL. |  | No | Reword the statement to make it normative. Otherwise (it not normative but only descriptive), say "that implements Timing Measurement sets the MIB attribute ___ to true" | Principle | Replace first paragraph under 11.22.5 (P221L4-6) with "Implementation of Timing Measurement is optional for a WNM STA. A STA that has a value of true for the MIB attribute dot11MgmtOptionTimingMsmtImplemented is defined as a STA that supports timing measurement. A STA for which the MIB attribute dot11MgmtOptionTimingMsmtImplemented is set to true shall set the Timing Measurement field of the Extended Capabilities information element to 1." Use Implemented and Enabled for Timing since it is an optional feature. See TFS Capability feature. | Timing Measurement | D8.0
7459400023 | 7-Nov-2009 19:38:15 EST | 298 | Stanton, Kevin B |  |  | Individual | 14 | Producer | Disapprove | Intel Corporation | Editorial | 221 | 11.2.5 | 12 | Sometimes the words "timing measurement" are captialized and sometimes not |  | No | Make consistent | Disagree | "timing measurement" procedure is using "timing". The frame and field is using "Timing'.
7459500023 | 7-Nov-2009 19:38:15 EST | 299 | Stanton, Kevin B |  |  | Individual | 15 | Producer | Disapprove | Intel Corporation | Editorial | 221 | 11.2.5 | 19 | While it's true that determination of when to transmit a TIMINGMSMT frame is out of scope of this standard, it will be instructive to the reader to include an informative reference to the simultaneously-developed P802.1AS draft which has normative references to the TIMINGMSMST primitives of this standard |  | Yes | Add sentence "One higher-layer protocol for synchronizing time between STAs using this feature is specified in IEEE 802.1AS". | Agree | as in comment. |  | D7.03
7459600023 | 7-Nov-2009 19:38:15 EST | 300 | Stanton, Kevin B |  |  | Individual | 16 | Producer | Disapprove | Intel Corporation | Technical | 221 | 11.2.5 | 24 | "A sending STA transmits Timing Measurement action frames in pairs". This seems to imply that pairs are non-overlapping. Instead, each Timing Measurement action frame can include information from a previous Timing Measurement Frame, and will be referenced in a FUTURE Timing Measurement Frame. |  | No | Add the word "overlapping" between the words "in" and the word "pairs" --> "A sending STA transmits Timing Measurement action frames in overlapping pairs. Also, for clarity, add a note at the end of the paragraph (line 31) which says: "A Timing Measurement action frame may contain non-zero values in both the Dialog Token and Follow Up Dialog Token fields, meaning that it both contains information from a previous measurement, and also results in a new measurement". | Principle | Replace P221L23-24 with: "A sending STA transmits Timing Measurement action frames in overlapping pairs. The first Timing Measurement action frame of a pair contains a non-zero Dialog Token." Add a Note after the paragraph ending in P221L31 "Note: A Timing Measurement action frame may contain non-zero values in both the Dialog Token and Follow Up Dialog Token fields, meaning that the action frame contains follow up information from a previous measurement, and new Timestamp values are captured to be sent in a future follow up Timing Measurement action frame.". | Timing Measurement | D8.0
7459700023 | 7-Nov-2009 19:38:15 EST | 301 | Stanton, Kevin B |  |  | Individual | 17 | Producer | Disapprove | Intel Corporation | Editorial | 222 | 11.2.5 | 12 | Use of the term "Follow On" is not consistent with the use of "Follow Up" in the rest of the text |  | Yes | Change "Follow On" to "Follow Up", also in other places in this and the following figure | Agree | P1588 uses the term Follow Up In Clause 11.22.5 Replace occurrences of "Follow On" with "Follow Up" (2 occurrences in Figure 11-17d) In Clause 7.4.13.3 Replace occurrences of "Follow On" with "Follow Up" (2 occurrences) and "follow on" with "follow up" (1 occurrence) | Timing Measurement | D8.0
7459800023 | 7-Nov-2009 19:38:15 EST | 302 | Stanton, Kevin B |  |  | Individual | 18 | Producer | Disapprove | Intel Corporation | Technical | 221 | 11.2.5 | 34 | clock offset "is calculated using the equation below" is misleading--clock offset may be computed in that way, but other methods (e.g. 802.1AS) make other corrections in addition to those shown in the equation |  | Yes | Replace "is calculated" to "may be calculated" and add "State machines and other computations (e.g. rate ratios and link delay) for synchronizing time between 802.11 stations using the TIMINGMSMT feature are found in Clause 12 of IEEE 802.1AS." | Principle | 802.1AS Draft 6.6 Figure7.3 describes an example for delay (offset) measurement. Please note that 802.1AS is only one application for the Time Measurement feature specified in 11v. There could be other applications that can potentially use the values t1 and t4 contained in the action frame and t2 and t3 locally measured when the action frame is received and the corresponding ACK is sent. TGv editor, add a note after P221L37 as follows: Note: An example of state machines and other computations for synchronizing time between 802.11 stations using the values of t1, t2, t3 and t4 provided by the Timing Measurement feature are found in Clause 12 of IEEE P802.1AS. | Timing Measurement | D8.0
7459900023 | 7-Nov-2009 21:35:16 EST | 303 | Palm, Stephen |  |  | Individual | 1 | General Interest | Disapprove | member | Technical | 28 | 5.2.11.8 | 47 | What is "Peer to Peer link"? |  | Yes | define or reference | Principle | Insert a new definition in Clause 3:"Peer-to-Peer Link - either a Direct Link within a QoS BSS, a TDLS link or a STA to STA communication in an IBSS." and delete the sentence from P50L64-65 that states ""Peer-to-Peer Link is defined to be either a Direct Link within a QoS BSS, a TDLS link or a STA to STA communication in an IBSS." | Event | D7.04
7460000023 | 7-Nov-2009 21:35:16 EST | 304 | Palm, Stephen |  |  | Individual | 2 | General Interest | Disapprove | member | Technical | 28 | 5.2.11.8 | 53 | What is "Peer-to-Peer Link"? |  | Yes | define or reference | Principle | Insert a new definition in Clause 3:"Peer-to-Peer Link - either a Direct Link within a QoS BSS, a TDLS link or a STA to STA communication in an IBSS." and delete the sentence from P50L64-65 that states ""Peer-to-Peer Link is defined to be either a Direct Link within a QoS BSS, a TDLS link or a STA to STA communication in an IBSS." | Event | D7.04
7460100023 | 7-Nov-2009 21:35:16 EST | 305 | Palm, Stephen |  |  | Individual | 3 | General Interest | Disapprove | member | Technical | 28 | 5.2.11.8 | 54 | What is "Peer-to-Peer link"? |  | Yes | define or reference | Principle | Insert a new definition in Clause 3:"Peer-to-Peer Link - either a Direct Link within a QoS BSS, a TDLS link or a STA to STA communication in an IBSS." and delete the sentence from P50L64-65 that states ""Peer-to-Peer Link is defined to be either a Direct Link within a QoS BSS, a TDLS link or a STA to STA communication in an IBSS." | Event | D7.04
7460200023 | 7-Nov-2009 21:35:16 EST | 306 | Palm, Stephen |  |  | Individual | 4 | General Interest | Disapprove | member | Editorial | 27 | 5.2.11.1 | 39 | Do not use acronym the first time |  | Yes | write out | Agree | as in comment. |  | D7.03
7460300023 | 7-Nov-2009 21:35:16 EST | 307 | Palm, Stephen |  |  | Individual | 5 | General Interest | Disapprove | member | Editorial | 27 | 5.2.11.1 | 43 | Do not use acronym the first time |  | Yes | write out | Agree | as in comment. |  | D7.03
7460400023 | 7-Nov-2009 21:35:16 EST | 308 | Palm, Stephen |  |  | Individual | 6 | General Interest | Disapprove | member | Technical | 29 | 5.2.11.10 | 5 | What is "Civic"? |  | Yes | define or reference | Principle | Change "The AP can indicate that it can provide Civic or GEO Location data for its location to support applications such as emergency services" to "The AP can indicate that it can provide location data to support applications such as emergency services" | Location | D8.0
7460500023 | 7-Nov-2009 21:35:16 EST | 309 | Palm, Stephen |  |  | Individual | 7 | General Interest | Disapprove | member | Technical | 29 | 5.2.11.10 | 6 | What is "GEO Location"? |  | Yes | define or reference | Principle | Resolution is to change all uses of the word "Geo" to "Geospatial" | Location | D8.0
7460600023 | 7-Nov-2009 21:35:16 EST | 310 | Palm, Stephen |  |  | Individual | 8 | General Interest | Disapprove | member | Technical | 29 | 5.2.11.10 | 7 | What is "Geo spatial"? |  | Yes | define or reference | Principle | Change "Geo spatial" to "Geospatial" | Location | D8.0
7460700023 | 7-Nov-2009 21:35:16 EST | 311 | Palm, Stephen |  |  | Individual | 9 | General Interest | Disapprove | member | Technical | 29 | 5.2.11.10 | 7 | What is "Identifier"? |  | Yes | define or reference | Principle | Change "Location services also provide the ability for STAs to exchange location information in Geo spatial, Civic and Identifier formats using Radio Measurement Request and Report frames" to "Location services also provide the ability for STAs to exchange location information using Radio Measurement Request and Report frames. The protocol supports exchange-by-value and exchange-by-reference mechanisms. The location value can be exchanged in Geospatial and Civic formats. The location reference is a URL that defines where the location value is retrieved from". | Location | D8.0
7460800023 | 7-Nov-2009 21:35:16 EST | 312 | Palm, Stephen |  |  | Individual | 10 | General Interest | Disapprove | member | Technical | 29 | 5.2.11.10 | 7 | What is "GEO Location"? |  | Yes | define or reference | Principle | Resolution is to change all uses of the word "Geo" to "Geospatial" | Location | D8.0
7460900023 | 7-Nov-2009 21:35:16 EST | 313 | Palm, Stephen |  |  | Individual | 11 | General Interest | Disapprove | member | Technical | 29 | 5.2.11.14 | 36 | To make the estimate, what assumptions are made? One or multiple calls per STA? |  | Yes | clarify | Principle | The QOS Traffic capability indicates the type of traffic that may be generated by the non-AP STA, not the volume of that traffic. See 7.3.2.77, "The QoS Traffic Capability element provides information about types of traffic generated by a non-AP QoS STA, and is used by a QoS AP to indicate the access categories of associated non-AP QoS STAs." Also, In 5.2.11.14 change from The QoS Traffic Capability can be used to estimate the blocking probability of a voice application based on the number of voice capable non-AP STAs. to The QoS Traffic Capability can be used for station management, including as an input to estimate the blocking probability of a voice application based on the number of voice capable non-AP STAs. | QOS Traffic Capability | D8.0
7461000023 | 7-Nov-2009 21:35:16 EST | 314 | Palm, Stephen |  |  | Individual | 12 | General Interest | Disapprove | member | Technical | 39 | 7.3.2.21 |  | Why isn't Geo in the table? |  | Yes | Add | Disagree | Geospatial location exchange was added by 11k through the use of LCI Request/Report | Location
7461800023 | 7-Nov-2009 22:36: 1 EST | 315 | Venkatesan, Ganesh |  |  | Individual | 1 | Producer | Disapprove | Intel Corporation | General |  |  |  | Co-existence feature is rated as one of "Top Tier Network Features/Use Cases" in the ISP Interview Report. Co-existence feature is rated as the Rated Use Case Importance #6 out of 16 in the Enterprise Interview Report. We need to define a solution to address co-existence issue. |  | Yes | Add a new feature to 802.11v to address co-existence | Disagree | comment and the proposed change lack sufficient detail to be implemented. | General
7461900023 | 7-Nov-2009 22:37: 2 EST | 316 | Venkatesan, Ganesh |  |  | Individual | 2 | Producer | Disapprove | Intel Corporation | Technical | 225 | 11.22.8 | 12 | AP and non-AP STA's behavior need to be specified for Collocated interference reporting. |  | Yes | Add AP and non-AP STA's behavior and procedures for Collocated interfence reporting to improve network performance. | Disagree | The AP and STA behaviors are specified in 11.22.8. | Collocated Interference
7462000023 | 7-Nov-2009 22:46:13 EST | 317 | Venkatesan, Ganesh |  |  | Individual | 3 | Producer | Disapprove | Intel Corporation | Technical | 119 | 7.4.13.3 | 13 | The Timing Measurement feature described in 802.11v could be useful in a variety of cases if it is generalized and rendered symmetrical. |  | Yes | Generalize the Timing Measurement feature to allow flexibility. See document 09/981r0. | Disagree | The comment and the proposed change lack sufficient detail to be implemented. | Timing Measurement
7462100023 | 7-Nov-2009 23:18:11 EST | 318 | Roy, Richard |  |  | Individual | 1 | General Interest | Disapprove | SRA | Editorial | 4 | 3 |  | The definitions contain many inconsistencies of the form: the first use of a noun should be preceded by the article "a" rather than "the". Ex: "3.249 BSS Max idle period: "The time period ". This occurs in most all the definitions. |  | Yes | Fix all first occurrences of nouns preceded by "the" to read "a" in all the definitions. Also, in 3.249 change The time period in which" to "A time period during which" here and in the text in the document where it occurs. | Agree | as in comment. |  | D7.03
7462200023 | 7-Nov-2009 23:18:11 EST | 319 | Roy, Richard |  |  | Individual | 2 | General Interest | Disapprove | SRA | General |  |  |  | The use of the term "non-transmitted BSSID" to refer to BSSIDs that are calculated from information transmitted in the frame is confusing to say the least and misleading. The description of what a non-transmitted BSSID actually is is unclear, and no where in the document is the term clearly defined. One is left to guess that the format of the Multiple BSSID element contains the mathematical algorithm for calculating a set of BSSIDs, then left to infer that these are indeed the non-transmitted BSSIDs. |  | Yes | 1) Change the name to something appropriate such as 1) implicit BSSIDs or 2) calculated BSSIDs, and in the description of the Multiple BSSID element, clearly state which are the implicit BSSIDs. | Disagree | The definition for "non-transmitted BSSID" is provided in 3.259 in clause 3. The procedures to derive the non-transmitted BSSID value is included in 7.3.2.46 and 7.3.2.73. | Virtual AP
7462300023 | 7-Nov-2009 23:18:11 EST | 320 | Roy, Richard |  |  | Individual | 3 | General Interest | Disapprove | SRA | Editorial | 8 | 5.2.11.5 | 25 | Text reads: "responding STA" which is an undefined term. |  | No | Change to "reporting STA". | Agree | as in comment. |  | D7.03
7462400023 | 7-Nov-2009 23:18:11 EST | 321 | Roy, Richard |  |  | Individual | 4 | General Interest | Disapprove | SRA | Technical | 42 | 7.3.2.46 | 31 | Text reads: "When the Multiple BSSID element is transmitted in a Beacon or Probe Response frame, the reference BSSID is the BSSID of the frame." Neither beacon nor probe response frames "have BSSIDs". They are management frames that use the ToDS=FromDS=0 header format where the Address 3 field contains the BSSID of the AP that transmitted the beacon or probe response. |  | Yes | Suggest: "When the Multiple BSSID element is transmitted in a Beacon or Probe Response frame, the reference BSSID is the value of the Address 3 field in the MAC header." | Disagree | Management frames (e.g., beacons and Probe Response frames) do have BSSIDs. In 802.11-2007, clause 7.2.3, Figure 7-18, the field of "BSSID" instead of "address 3" is illustrated. Additionally, the corresponding text states that "The BSSID of the management frame is determined as follows: a) if the STA is an AP or is associated with an AP, the BSSID is the address currently in use by the STA contained in the AP. ..." | Virtual AP
7462500023 | 7-Nov-2009 23:18:11 EST | 322 | Roy, Richard |  |  | Individual | 5 | General Interest | Disapprove | SRA | Technical |  |  |  | Throughout the document, when referring to errors in timing measurements such as TOA error and TOD error, "max" is used. Max is useful if the probability distribution of the underlying error in the estimate of the random variable is (approximately) uniform. Since there are likley to be a large number of random processes contributing to the errors in TOD and TOA estimates, the central limit theorem canbe used to justify a Gaussian distribution for the rro, in whcih case, the second central moment (or standard deviation, variance) is the most appropriate statistical quantity. |  | Yes | Use variance or std dev in place of max throughout, so designers of algorithms that use the TOD and TOA info can properly account for the statistical properties thereof in their estimation algorithms. | Disagree | Standard Deviation (or Variance) would be a good statistic characterizing the error if (a) all the processes contributing to the error are random and (b) both Standard Deviation (variance) and Mean are included. The error represented here is partially due to random variations and partially due to implementation choices. The Maximum error signifies the worst possible case where the actual value (if one had an external measurement system that can based on the implementation at hand identify the time of Departure or Arrival) is the farthest from the value specified in the field. A peer system on receipt of this value can (a) determine whether to continue with the Timing Measurement procedure and (b) if the implementation provides an error estimate on a sample basis, whether to use the sample or drop it. In addition, although the field is named Maximium {ToD¦ToA} Error, any value implying error in the timestamps (including a statistical characteristic as the ones suggested by the commenter) can be specified here. | Timing Measurement
7462600023 | 7-Nov-2009 23:20: 5 EST | 323 | Venkatesan, Ganesh |  |  | Individual | 4 | Producer | Disapprove | Intel Corporation | Technical | 119 | 7.4.13.3 |  | The Timing Measurement action frame does not explicitly include information that may be critical for using the computed relative timeoffsets between two STAs. In most cases, synchronization to a reference clock in a remote system is needed. The Timing Measurement action frame should be extended to include information about the reference clock. While this could be done using the Vendor Specific element, facilitating for it in the action frame makes it more generic/usable. |  | Yes | Add a new information element to the Timing Measurement action frame -- this IE will have (a) a Clock Identifier and (b)Clock Timestamp latched corresponding an event in the past. | Disagree | The commenter has withdrawn this comment, | Timing Measurement
7462700023 | 7-Nov-2009 23:28:54 EST | 324 | Chaplin, Clint |  |  | Individual | 1 | General Interest | Disapprove | Samsung Electronics | Technical |  |  |  | "Wi-Fi Alliance" is a registered word mark, and should be marked with an "R" in a circle the first time it's used (rather than just a superscripted "TM"). However, what is worse is that according to the Wi-Fi Alliance web site <http://wi-fi.org/brand_usage.php>, "A Wi-Fi Alliance Word Mark or any combination of that Word Mark with any other word, design or other element may not be used unless the user is a member of the Wi-Fi Alliance and has entered into a written agreement with the Wi-Fi Alliance permitting that usage." IEEE is not a member of the Wi-Fi Alliance. Does IEEE have written permission to use the Wi-Fi Alliance word mark? |  | Yes | Get legal clearance to use the "Wi-Fi Alliance" Word Mark, and use it correctly. | Agree | The TGv chair requested clarification from WFA as to the required markings and permissions and has received the following response: "In general terms, the references to the Wi-Fi Alliance and its work in the 802.11v draft are allowed under "fair use" provisions of the law However, the Wi-Fi Alliance requests the draft be changed so that: - Wi-Fi Alliance(r) is used with the circle-R in the first instance In this case the first instance would be reference on page 63, and not the acronym definition on page 7 This is not an absolute requirement, rather a "nice to have" - TM is removed on Page 69" | General | D7.03
7462800023 | 7-Nov-2009 23:28:54 EST | 325 | Chaplin, Clint |  |  | Individual | 2 | General Interest | Disapprove | Samsung Electronics | Editorial | 6 | 4 | 27 | "Wi-Fi Alliance" |  | Yes | It should be "Wi-Fi Alliance(R)" If you don't have permission to use the word mark, delete this entire line | Principle | In general terms, the references to the Wi-Fi Alliance and its work in the 802.11v draft are allowed under "fair use" provisions of the law. However, the Wi-Fi Alliance requests the draft be changed so that: Wi-Fi Alliance(r) is used with the circle-R in the first instance. In this case the first instance would be reference on page 63, and not the acronym definition on page 7 This is not an absolute requirement, rather a "nice to have" - TM is removed on Page 69" |  | D7.03
7462900023 | 7-Nov-2009 23:28:54 EST | 326 | Chaplin, Clint |  |  | Individual | 3 | General Interest | Disapprove | Samsung Electronics | Editorial | 63 | 7.3.2.68.5 | 48 | "Wi-Fi Alliance" |  | Yes | It should be "Wi-Fi Alliance(R)" If you don't have permission to use the word mark, delete the reference | Principle | In general terms, the references to the Wi-Fi Alliance and its work in the 802.11v draft are allowed under "fair use" provisions of the law. However, the Wi-Fi Alliance requests the draft be changed so that: Wi-Fi Alliance(r) is used with the circle-R in the first instance. In this case the first instance would be reference on page 63, and not the acronym definition on page 7 This is not an absolute requirement, rather a "nice to have" - TM is removed on Page 69" |  | D7.03
7463000023 | 7-Nov-2009 19:28:54 EST | 327 | Chaplin, Clint |  |  | Individual | 4 | General Interest | Disapprove | Samsung Electronics | Editorial | 69 | 7.3.2.68.5 | 31 | "Wi-Fi Alliance (WFATM)" |  | Yes | It should be "Wi-Fi Alliance(R) (WFA)" If you don't have permission to use the word mark, delete the reference | Principle | In general terms, the references to the Wi-Fi Alliance and its work in the 802.11v draft are allowed under "fair use" provisions of the law. However, the Wi-Fi Alliance requests the draft be changed so that: Wi-Fi Alliance(r) is used with the circle-R in the first instance. In this case the first instance would be reference on page 63, and not the acronym definition on page 7 This is not an absolute requirement, rather a "nice to have" - TM is removed on Page 69" |  | D7.03

## Initial-SB-Recirc
Comment ID | Date | Comment # | Name | Email | Phone | Style | Index # | Classification | Vote | Affiliation | Category | Page | Subclause | Line | Comment | File | Must Be Satisfied | Proposed Change | Resolution Status | Resolution Detail | Other1 | Other2 | Other3
8075500023 | 17-Feb-2010 19: 4:46 EST | 1045 | Kwak, Joseph | joekwak@sbcglobal.net | 630-739-4159 | Individual | 16 | General Interest | Disapprove | InterDigital Communications, LLC | Technical | 45 | 7.3.2.65 | 9 | This clause seems to have numerous editing errors which affect the technical content. Latest 11p draft contains changes not shown here, such as the Usage column in Table 7-37b and the 3rd paragrap of this clause. More importantly, most of the 11v changes are not underlined and are not noted as changes. |  | Yes | Editor to carefully review latest 11p draft and fix this clause. |  |  | Time Advertisement
8075400023 | 17-Feb-2010 22: 4:46 EST | 1044 | Kwak, Joseph | joekwak@sbcglobal.net | 630-739-4159 | Individual | 15 | General Interest | Disapprove | InterDigital Communications, LLC | Technical | 61 | 7.3.2.68.5 | 32 | Information Subelement type is not defined. |  | No | Change "Information Subelement type" to "Information Subelement ID". |  |  | Diagnostics
8075300023 | 17-Feb-2010 22: 4:46 EST | 1043 | Kwak, Joseph | joekwak@sbcglobal.net | 630-739-4159 | Individual | 14 | General Interest | Disapprove | InterDigital Communications, LLC | Technical | 28 | 7.3.2.22.8 | 59 | All changes in this clause are changes to 802.11k text. These changes require corresponding changes to the 802.11k MIBs. These 802.11k MIB changes are not yet included in the 11v draft. |  | Yes | Add corresponding3MIB changes for 802.11k into the 11v draft. Joe Kwak to provide the required changes. |  |  | MIB
8075200023 | 17-Feb-2010 22: 4:46 EST | 1042 | Kwak, Joseph | joekwak@sbcglobal.net | 630-739-4159 | Individual | 13 | General Interest | Disapprove | InterDigital Communications, LLC | Technical | 19 | 7.3.2.21.8 | 60 | All changes in this clause are changes to 802.11k text. These changes require corresponding changes to the 802.11k MIBs. These 802.11k MIB changes are not yet included in the 11v draft. |  | Yes | Add corresponding3MIB changes for 802.11k into the 11v draft. Joe Kwak to provide the required changes. |  |  | MIB
8075100023 | 17-Feb-2010 22: 4:46 EST | 1041 | Kwak, Joseph | joekwak@sbcglobal.net | 630-739-4159 | Individual | 12 | General Interest | Disapprove | InterDigital Communications, LLC | Technical | 77 | 7.3.2.7.40 | 63 | The second and third sentences of this paragraph do not make any sense. I suggest replacing these two sentences with a single, clear sentence. |  | Yes | Replace the second and third sentences with:"If a Status field value applies to more than one Configuration subelement ID in the request frame, then a separate Location Status subelement may be included in the Location Configuration Response for each Configuration subelement that has a non-Success Status value." |  |  | Location
8075000023 | 17-Feb-2010 22: 4:46 EST | 1040 | Kwak, Joseph | joekwak@sbcglobal.net | 630-739-4159 | Individual | 11 | General Interest | Disapprove | InterDigital Communications, LLC | Technical |  | 7.3.2.68.5 |  | Diagnostic Subelements may be listed in any order and multiple antennas may be described. It is required to pair the Antenna Gain with the Antenna Type to make an unambiguous description. Easiest way to do this is to merge Antenna Gain subelement into Antenna Type subelement. |  | Yes | P61L48: delete row for Antenna Gain, renumber all identifiers as needed. Delete line at P63L60. Move Line from P63L63 to P64L23. Delete Figure 7-95o57. Modify figure 7-95o58: add new one octet "Antenna Gain" field between Antenna Count and Antenna Type fields. |  |  | Diagnostics
8074900023 | 17-Feb-2010 22: 4:46 EST | 1039 | Kwak, Joseph | joekwak@sbcglobal.net | 630-739-4159 | Individual | 10 | General Interest | Disapprove | InterDigital Communications, LLC | Technical | 62 | 7.3.2.68.5 | 41 | Error in sentence. The table does not define the Contents. |  | Yes | Change "in Table 7-43ab" to "in the following paragraphs. |  |  | Diagnostics
8074800023 | 17-Feb-2010 22: 4:46 EST | 1038 | Kwak, Joseph | joekwak@sbcglobal.net | 630-739-4159 | Individual | 9 | General Interest | Disapprove | InterDigital Communications, LLC | Technical | 59 | 7.3.2.68.1 | 61 | Missing required references. Not all Diagnostic Information Subelements are allowed, they are request dependent. |  | Yes | Change "Request Type." to "Request Type, as defined in 7.3.2.68.2. through 7.3.2.68.4." |  |  | Diagnostics
8074700023 | 17-Feb-2010 22: 4:46 EST | 1037 | Kwak, Joseph | joekwak@sbcglobal.net | 630-739-4159 | Individual | 8 | General Interest | Disapprove | InterDigital Communications, LLC | Technical | 56 | 7.3.2.67.3 | 26 | Error in figure |  | Yes | Change "1" to "2" for length of RSNA Result. |  |  | Event
8074600023 | 17-Feb-2010 22: 4:46 EST | 1036 | Kwak, Joseph | joekwak@sbcglobal.net | 630-739-4159 | Individual | 7 | General Interest | Disapprove | InterDigital Communications, LLC | Editorial | 37 | 7.3.2.27 | 11 | Typo in MIB variable name. |  | No | Change "BSSED" to "BSSID"
8074500023 | 17-Feb-2010 22: 4:46 EST | 1035 | Kwak, Joseph | joekwak@sbcglobal.net | 630-739-4159 | Individual | 6 | General Interest | Disapprove | InterDigital Communications, LLC | Technical | 37 | 7.3.2.27 | 33 | Wrong name for feature. UTC TSF Offset was changed to Time Advertisement about 4 drafts ago. Please correct in all places in draft. |  | Yes | Replace "UTC TSF Offset" with "Time Advertisement" here and in all other places. Replace "UTCTSFOffset" with TimeAdvertisement" here and in all other places. |  |  | Time Advertisement
8074400023 | 17-Feb-2010 22: 4:46 EST | 1034 | Kwak, Joseph | joekwak@sbcglobal.net | 630-739-4159 | Individual | 5 | General Interest | Disapprove | InterDigital Communications, LLC | Technical | 36 | 7.3.2.27 | 22 | Missing Capabilities in Table 7-35a |  | Yes | Add Motion TOD row below bit 10. Add Note: "The STA sets the Motion TOD field to 1 when the MIB attribute dot11MgmtOptionMotionTODEnabled is true, and sets it to 0 otherwise. See 11.22.4.2." |  |  | Location
8074300023 | 17-Feb-2010 22: 4:46 EST | 1033 | Kwak, Joseph | joekwak@sbcglobal.net | 630-739-4159 | Individual | 4 | General Interest | Disapprove | InterDigital Communications, LLC | Technical | 36 | 7.3.2.27 | 22 | Missing Capabilities in Table 7-35a |  | Yes | Add Motion Detection row below bit 10. Add Note: "The STA sets the Motion Detection field to 1 when the MIB attribute dot11MgmtOptionMotionDetectionEnabled is true, and sets it to 0 otherwise. See 11.22.4.2." |  |  | Location
8074200023 | 17-Feb-2010 22: 4:46 EST | 1032 | Kwak, Joseph | joekwak@sbcglobal.net | 630-739-4159 | Individual | 3 | General Interest | Disapprove | InterDigital Communications, LLC | Technical | 36 | 7.3.2.27 | 22 | Missing Capabilities in Table 7-35a |  | Yes | Add Location Tracking row below bit 10. Add Note: "The STA sets the Location Tracking field to 1 when the MIB attribute dot11MgmtOptionLocationTrackNotificationEnabled is true, and sets it to 0 otherwise. See 11.22.4.2." |  |  | Location
8074100023 | 17-Feb-2010 22: 4:46 EST | 1031 | Kwak, Joseph | joekwak@sbcglobal.net | 630-739-4159 | Individual | 2 | General Interest | Disapprove | InterDigital Communications, LLC | Technical | 36 | 7.3.2.27 | 18 | There are multiple MIB variables for location services. The MIB variable referred to here is for enablement of Location Services. Reference is wrong. |  | Yes | This bit is for Location Services not Location Tracking. For bit 10 row: delete "Tracking" from Informative column, Delete "Tracking" from Notes column. In Notes column, change 11.22.4 to 11.22.4.1 |  |  | Location
8074000023 | 17-Feb-2010 22: 4:46 EST | 1030 | Kwak, Joseph | joekwak@sbcglobal.net | 630-739-4159 | Individual | 1 | General Interest | Disapprove | InterDigital Communications, LLC | Technical | 29 | 7.3.2.22.8 | 12 | Each entry in Table 7-31f requires a group name. See 11mb. |  | Yes | In Statistics Returned column add "dot11RSNAStats Group:". Format same as other entries in table. |  |  | STA Statistics
8073900023 | 17-Feb-2010 17:47:49 EST | 1029 | Durand, Roger | rdurand18@comcast.net | +1 6034754101 | Individual | 6 | Producer | Disapprove | Research In Moting | General |  | 11.2.1.6 |  | I accept the resolution of Comment #271 |  | No |  |  |  | General
8073800023 | 17-Feb-2010 17:47:49 EST | 1028 | Durand, Roger | rdurand18@comcast.net | +1 6034754101 | Individual | 5 | Producer | Disapprove | Research In Moting | General |  | 11.22.6 |  | I do not accept the resolution of Comment #270 |  | Yes | The comment #270 resolution states "support of the protocol is mandatory". What is mandatory, or does protocol mean and not mean in this context? |  |  | General
8073700023 | 17-Feb-2010 17:47:49 EST | 1027 | Durand, Roger | rdurand18@comcast.net | +1 6034754101 | Individual | 4 | Producer | Disapprove | Research In Moting | General |  | 7.4.12.10 |  | Comment resolution #269 not accepted, please clearly communicate what is optional and what is mandatory |  | Yes | Suggest the PICs as mandatory and the fields listed as optional get resolved, by adding a paragraph/language or a reference that clearly communicates what 11v declares is mandatory in the PICs from what is optional |  |  | General
8073600023 | 17-Feb-2010 17:47:49 EST | 1026 | Durand, Roger | rdurand18@comcast.net | +1 6034754101 | Individual | 3 | Producer | Disapprove | Research In Moting | General |  | 7.4.12.9 |  | Comment resolution #268 not accepted, please clearly communicate what is optional and what is mandatory |  | Yes | Suggest the PICs as mandatory and the fields listed as optional get resolved, by adding a paragraph/language or a reference that clearly communicates what 11v declares is mandatory in the PICs from what is optional |  |  | General
8073500023 | 17-Feb-2010 17:47:49 EST | 1025 | Durand, Roger | rdurand18@comcast.net | +1 6034754101 | Individual | 2 | Producer | Disapprove | Research In Moting | General |  | 7.4.12.8 |  | Comment resolution #267 not accepted, please clearly communicate what is optional and what is mandatory |  | Yes | Suggest the PICs as mandatory and the fields listed as optional get resolved, by adding a paragraph/language or a reference that clearly communicates what 11v declares is mandatory in the PICs from what is optional |  |  | General
8073400023 | 17-Feb-2010 17:47:49 EST | 1024 | Durand, Roger | rdurand18@comcast.net | +1 6034754101 | Individual | 1 | Producer | Disapprove | Research In Moting | General |  | 7.3.2.37 |  | Commen resolution #266 not accepted relative to clearly communicating what exactly is optional or mandatory. The PICs at 7.1 call out mandatory and the subelements in Table 7-43 are ALL listed as optional from the tables title. Surely not all these sub-elements are now mandatory? |  | Yes | Suggest the PICs as mandatory and the Table listed as optional get resolved, by adding a paragraph/language or a reference that clearly communicates what 11v declares is mandatory in the PICs from what is optional as listed in the table |  |  | General
8073300023 | 17-Feb-2010 16:59:26 EST | 1023 | Ptasinski, Henry | henryp@broadcom.com | -4266 | Individual | 3 | Producer | Disapprove | Broadcom | Technical | 116 | 7.4.10.12 | 20 | Status code 3 is unused and unnecessary |  | Yes | Delete status code 3 and renumber other status code(s) as appropriate. |  | Section is 7.4.12.10 | BSS transition
8073200023 | 17-Feb-2010 16:52:41 EST | 1022 | Ptasinski, Henry | henryp@broadcom.com | -4266 | Individual | 2 | Producer | Disapprove | Broadcom | Technical | 236 | 11.22.6.4 | 51 | If the AP does not provide any Preferred Candidates, the STA should be allowed to transition to any AP it chooses. |  | Yes | Add status code 0 to the list of valid responses. If it's necessary to distinguish between the cases where the AP wants the STA to roam anywhere else, or the AP wants the STA to leave the ESS, use the Abridged bit to indicate the difference (e.g. status code 0 is allowed and STA can roam anywhere if Abridged bit == 0, otherwise only the current list of status codes are allowed). |  |  | BSS transition
8073100023 | 17-Feb-2010 16:47:26 EST | 1021 | Thomson, Allan | allant@cisco.com | 4088535570 | Individual | 13 | Producer | Disapprove | Cisco Systems, Inc. | Technical | 99 | 7.3.2.85 | 55 | If, due to hardware limitations, the non-infrastructure network is only able to operate on a more limited set of channels than the set of channels indicated by the regulatory class(es) advertised in the probe request, it has no way to alert the AP to this case. An important case is when the channel non-infrastructure IEEE network must equal the channel of the Infrastructure IEEE network. |  | Yes | Allow the channel usage element in a probe request to contain a single regulatory class/channel pair set to the infrastructure AP's regulatory class/channel as a way for the client to hint that it can only operate its non-infrastructure network on the same channel as the infrastructure AP |  |  | Channel Usage
8073000023 | 17-Feb-2010 16:22:15 EST | 1020 | Ptasinski, Henry | henryp@broadcom.com | -4266 | Individual | 1 | Producer | Disapprove | Broadcom | Technical | 235 | 11.22.6.3 | 33 | Text should be conditional on the BSSID being in the current ESS. |  | Yes | Change "shall treat any BSSID that does not appear" to "shall treat any BSSID from the current ESS that does not appear" |  |  | BSS transition
8068500023 | 16-Feb-2010 23: 7:35 EST | 1019 | Malarky, Alastair | amalarky@ivhs.com | 905-624-3020 | Individual | 35 | General Interest | Disapprove | Mark IV Industries | Technical |  | 7.3.2.65 |  | UTC UT0 is confusing. |  | No | Reduce to just UT0 |  |  | Time Advertisement
8068400023 | 16-Feb-2010 23: 7:35 EST | 1018 | Malarky, Alastair | amalarky@ivhs.com | 905-624-3020 | Individual | 34 | General Interest | Disapprove | Mark IV Industries | Technical |  | 7.3.2.65 |  | Since 802.11p D10.0 now only references UTC, a reference is required for UT0. |  | Yes | Add reference |  |  | Time Advertisement
8068300023 | 16-Feb-2010 23: 7:35 EST | 1017 | Malarky, Alastair | amalarky@ivhs.com | 905-624-3020 | Individual | 33 | General Interest | Disapprove | Mark IV Industries | Editorial |  | 7.3.2.65 |  | The change markings do not reflect what is changed from the amendment base |  | Yes | Add correct change markings
8068200023 | 16-Feb-2010 23: 7:35 EST | 1016 | Malarky, Alastair | amalarky@ivhs.com | 905-624-3020 | Individual | 32 | General Interest | Disapprove | Mark IV Industries | Technical |  | 7.3.2.65 |  | Despite accepting comment 136 from sponsor ballot, the changes have not been implemented. This amendment uses 802.11p D7.0 as amendment base but 802.11p was approved in sponsor at draft 9.0 and is currently re-circulating as D10.0). There are substantive changes in the text of 802.11p. |  | Yes | Use the correct amendment base |  |  | Time Advertisement
8068100023 | 16-Feb-2010 23: 7:35 EST | 1015 | Malarky, Alastair | amalarky@ivhs.com | 905-624-3020 | Individual | 31 | General Interest | Disapprove | Mark IV Industries | Technical |  | 10.3.64.2.4 |  | Resolution to comment 194 from sponsor ballot has not been implemented |  | Yes | Change "Element Status" to "TFS Response Status in the TFSResponse element" |  |  | TFS
8068000023 | 16-Feb-2010 23: 7:35 EST | 1014 | Malarky, Alastair | amalarky@ivhs.com | 905-624-3020 | Individual | 30 | General Interest | Disapprove | Mark IV Industries | Technical |  | 10.3.61.2.4 |  | Resolution to comment 193 from sponsor ballot not accepted |  | Yes | there is no "result code" defined. Change to "Element Status in the the FMSResponse element" | Agree | As per comment | FMS
8067900023 | 16-Feb-2010 23: 7:35 EST | 1013 | Malarky, Alastair | amalarky@ivhs.com | 905-624-3020 | Individual | 29 | General Interest | Disapprove | Mark IV Industries | Editorial | 210 | 11.2.1.8 | 47 | Resolution to comment 205 from sponsor ballot was not implemented. |  | No | Replace "an address1 value that matches its MAC address or that has an address1 value that" to "a value in Address1 that matches its MAC address or that"
8067800023 | 16-Feb-2010 23: 7:35 EST | 1012 | Malarky, Alastair | amalarky@ivhs.com | 905-624-3020 | Individual | 28 | General Interest | Disapprove | Mark IV Industries | Editorial | 210 | 11.2.1.7 | 21 | Resolution to comment 205 from sponsor ballot was not correctly implemented. |  | No | delete text "that has an address1 value"
8067700023 | 16-Feb-2010 23: 7:35 EST | 1011 | Malarky, Alastair | amalarky@ivhs.com | 905-624-3020 | Individual | 27 | General Interest | Disapprove | Mark IV Industries | Technical | 207 | 11.2.1.4a.3 | 64 | Resolution to comment 204 from sponsor ballot was not correctly implemented. The text still references a value of FMS Status subelement. |  | Yes | Replace "FMS Status subelement with status value Alternate Preferred specifies" with just "FMS Status subelement specifies". It is clear which sub-element is referred to since this is a subordinate bullet. | Agree | As per comment | FMS
8067600023 | 16-Feb-2010 23: 7:35 EST | 1010 | Malarky, Alastair | amalarky@ivhs.com | 905-624-3020 | Individual | 26 | General Interest | Disapprove | Mark IV Industries | Editorial | 207 | 11.2.1.4a.3 | 37 | Replace "an address1 value that matches its MAC address or that has an address1 value that" to "a value in Address1 that matches its MAC address or that" |  | No | As per comment
8067500023 | 16-Feb-2010 23: 7:35 EST | 1009 | Malarky, Alastair | amalarky@ivhs.com | 905-624-3020 | Individual | 25 | General Interest | Disapprove | Mark IV Industries | Technical | 207 | 11.2.1.4a.2 | 31 | Resolution to comment 202 from sponsor ballot was not correctly implemented. There is still a statement setting the FMS Status subelement to a single value. |  | Yes | Change "in each FMS Status subelement in the FMS Response element" to "in the Element Status in each FMS Status subelement" | Agree | As per comment | FMS
8067400023 | 16-Feb-2010 23: 7:35 EST | 1008 | Malarky, Alastair | amalarky@ivhs.com | 905-624-3020 | Individual | 24 | General Interest | Disapprove | Mark IV Industries | Technical | 207 | 11.2.1.4a.2 | 20 | Resolution to comment 202 from sponsor ballot was not correctly implemented. There is still a statement setting the FMS Status subelement to a single value. |  | Yes | Change "the corresponding FMS Status subelement in the FMS Response element" to "the Element Status in the corresponding FMS Status subelement" | Agree | As per comment | FMS
8067300023 | 16-Feb-2010 23: 7:35 EST | 1007 | Malarky, Alastair | amalarky@ivhs.com | 905-624-3020 | Individual | 23 | General Interest | Disapprove | Mark IV Industries | Editorial | 203 | 11.1.2.3 | 18 | Despite agreement to comment 197 it was not implemented |  | No | remove comma after frames
8067200023 | 16-Feb-2010 23: 7:35 EST | 1006 | Malarky, Alastair | amalarky@ivhs.com | 905-624-3020 | Individual | 22 | General Interest | Disapprove | Mark IV Industries | Editorial | 188 | 10.3.66.4 | 64 | Resolution to comment 202 from sponsor ballot was not correctly implemented. There is an unwanted space in "MLME- TIMBROADCAST"; multiple (3) occurrences |  | No | remove space in each occurrence
8067100023 | 16-Feb-2010 23: 7:35 EST | 1005 | Malarky, Alastair | amalarky@ivhs.com | 905-624-3020 | Individual | 21 | General Interest | Disapprove | Mark IV Industries | Editorial | 188 | 10.3.66.3 | 28 | Resolution to comment 202 from sponsor ballot was not correctly implemented. There is an unwanted space in "MLME- TIMBROADCAST"; |  | No | remove space
8067000023 | 16-Feb-2010 23: 7:35 EST | 1004 | Malarky, Alastair | amalarky@ivhs.com | 905-624-3020 | Individual | 20 | General Interest | Disapprove | Mark IV Industries | Editorial | 78 | 7.3.2.70.5 |  | Redolution to comment 190 from sponsor ballot not accepted. There is no need to refer to IEEE 802.11k-2008. The relevant text defining Antenna ID is repeated in 7.3.2.40 of the TGv amendment draft. |  | No | delete the editorial note
8066900023 | 16-Feb-2010 23: 7:35 EST | 1003 | Malarky, Alastair | amalarky@ivhs.com | 905-624-3020 | Individual | 19 | General Interest | Disapprove | Mark IV Industries | Editorial | 78 | 7.3.2.69.6 |  | Resolution to comment 188 of sponsor ballot not accepted. The term used in the text is "Vendor Specific subelement" while the reference is to a "Vendor Specific information element" |  | No | suggest change "Vendor Specific subelements as defined in 7.3.2.26." to "Vendor Specific subelements which have the same format as Vendor Specific elements defined in 7.3.2.26.
8066800023 | 16-Feb-2010 23: 7:35 EST | 1002 | Malarky, Alastair | amalarky@ivhs.com | 905-624-3020 | Individual | 18 | General Interest | Disapprove | Mark IV Industries | Technical | 78 | 7.3.2.70.5 | 34 | The resolution to comment 189 of sponsor ballot indicated the parameter reported is supposed to be tolerance. Therefore, the words "maximum possible" should be inserted in front of "difference" to be consistent with the meaning of tolerance. |  | Yes | as per comment |  |  | Location
8066700023 | 16-Feb-2010 23: 7:35 EST | 1001 | Malarky, Alastair | amalarky@ivhs.com | 905-624-3020 | Individual | 17 | General Interest | Disapprove | Mark IV Industries | Technical | 70 | 7.3.2.68.5 | 11 | The resolution to comment 186 of sponsor ballot has resulted in the the sublement containing : "Subelement ID : Length : Element ID : Length : Current Regulatory Class :List of Regulatory Class(es)". The duplication of length and IDs is not warranted. |  | No | Address the duplication |  |  | Diagnostics
8066600023 | 16-Feb-2010 23: 7:35 EST | 1000 | Malarky, Alastair | amalarky@ivhs.com | 905-624-3020 | Individual | 16 | General Interest | Disapprove | Mark IV Industries | Editorial | 59 | 7.3.2.68.1 | 54 | Since comment 185 of sponsor ballot was disagreed with, then the text "The defined Diagnostic Request Types are shown in Table 7-43y" should be changed to "The values that Diagnostic Request Types may take are are shown in Table 7-43y" |  | No | as per comment
8066500023 | 16-Feb-2010 23: 7:35 EST | 999 | Malarky, Alastair | amalarky@ivhs.com | 905-624-3020 | Individual | 15 | General Interest | Disapprove | Mark IV Industries | Editorial | 53 | 7.3.2.66.4 | 50 | Comment 182 of sponsor ballot was not correctly implemented. |  | No | Delete "The" from "The Regulatory Classes are defined"
8066400023 | 16-Feb-2010 23: 7:35 EST | 998 | Malarky, Alastair | amalarky@ivhs.com | 905-624-3020 | Individual | 14 | General Interest | Disapprove | Mark IV Industries | Editorial | 43 | 7.3.2.40 | 8 | Resolution to comment of sponsor ballot is not accepted. In one sentence you use "Beacon, or Probe Response, or Location Track Notification frame" while in the next you use "Beacon, or Probe Response frame, or Location Track Notification frame". Be consistent. |  | No | delete "frame" from "Probe Response frame"
8066300023 | 16-Feb-2010 23: 7:35 EST | 997 | Malarky, Alastair | amalarky@ivhs.com | 905-624-3020 | Individual | 13 | General Interest | Disapprove | Mark IV Industries | Editorial | 42 | 7.3.2.37 | 58 | "Preference" should be "the use of Preference field" |  | No | as per comment
8066200023 | 16-Feb-2010 23: 7:35 EST | 996 | Malarky, Alastair | amalarky@ivhs.com | 905-624-3020 | Individual | 12 | General Interest | Disapprove | Mark IV Industries | Editorial | 40 | 7.3.2.33 | 39 | Resolution to comment 170 of sponsor ballot was not implemented. The editorial instruction is not in bold italic font. |  | No | Correct the font.
8066100023 | 16-Feb-2010 23: 7:35 EST | 995 | Malarky, Alastair | amalarky@ivhs.com | 905-624-3020 | Individual | 11 | General Interest | Disapprove | Mark IV Industries | Editorial | 39 | 7.3.2.31 | 12 | Reference to Figure 7-42a should be to Table 7-42a. |  | No | Change as per comment
8066000023 | 16-Feb-2010 23: 7:35 EST | 994 | Malarky, Alastair | amalarky@ivhs.com | 905-624-3020 | Individual | 10 | General Interest | Disapprove | Mark IV Industries | Editorial | 25 | 7.3.2.21.12 | 52 | Length" should be "length" |  | No | Correct capitalization
8065900023 | 16-Feb-2010 23: 7:35 EST | 993 | Malarky, Alastair | amalarky@ivhs.com | 905-624-3020 | Individual | 9 | General Interest | Disapprove | Mark IV Industries | Editorial | 17 | 7.3.1.32 | 23 | The resolution to comment 148 of sponsor ballot is not accepted. The rate units are specified in an unqualified manner by the statement on page 17, line 30. Therefore the two occurrences in lines 23 and 24 should be deleted. |  | No | delete 2 instances of ", in 0.5Mb/s units" in this paragraph
8065800023 | 16-Feb-2010 23: 7:35 EST | 992 | Malarky, Alastair | amalarky@ivhs.com | 905-624-3020 | Individual | 8 | General Interest | Disapprove | Mark IV Industries | Editorial | 134 | 10.3.6.1.2 | 56 | Resolution to comment 137 of sponsor ballot was not completely implemented. |  | No | replace "is set to" with "is"
8065700023 | 16-Feb-2010 23: 7:35 EST | 991 | Malarky, Alastair | amalarky@ivhs.com | 905-624-3020 | Individual | 7 | General Interest | Disapprove | Mark IV Industries | Editorial | 134 | 10.3.6.1.2 | 51 | Resolution to comment 137 of sponsor ballot was not completely implemented. |  | No | replace "is set to" with "is"
8065600023 | 16-Feb-2010 23: 7:35 EST | 990 | Malarky, Alastair | amalarky@ivhs.com | 905-624-3020 | Individual | 6 | General Interest | Disapprove | Mark IV Industries | Editorial | 83 | 7.3.2.74 | 45 | Resolution to comment 137 of sponsor ballot was not completely implemented. |  | No | replace "is set to" with "is"
8065500023 | 16-Feb-2010 23: 7:35 EST | 989 | Malarky, Alastair | amalarky@ivhs.com | 905-624-3020 | Individual | 5 | General Interest | Disapprove | Mark IV Industries | Editorial | 67 | 7.3.2.68.5 | 13 | Resolution to comment 137 of sponsor ballot was not completely implemented. |  | No | replace "is set to 254" with "is 254"
8065400023 | 16-Feb-2010 23: 7:35 EST | 988 | Malarky, Alastair | amalarky@ivhs.com | 905-624-3020 | Individual | 4 | General Interest | Disapprove | Mark IV Industries | Editorial | 66 | 7.3.2.68.5 | 63 | Resolution to comment 137 of sponsor ballot was not completely implemented. |  | No | replace "is set to 254" with "is 254"
8065300023 | 16-Feb-2010 23: 7:35 EST | 987 | Malarky, Alastair | amalarky@ivhs.com | 905-624-3020 | Individual | 3 | General Interest | Disapprove | Mark IV Industries | Editorial | 37 | 7.3.2.31 | 37 | Resolution to comment 137 of sponsor ballot was not completely implemented. |  | No | replace "is set to" with "is"
8065200023 | 16-Feb-2010 23: 7:35 EST | 986 | Malarky, Alastair | amalarky@ivhs.com | 905-624-3020 | Individual | 2 | General Interest | Disapprove | Mark IV Industries | Editorial |  |  |  | Resolution to comment 137 of sponsor ballot was not completely implemented. A number of specific instances are cited as specific comments but are not exhaustive |  | No | Correct the usage of "set to" throughout the draft. When it is used for a condition, replace "is set to" with "is"
8065100023 | 16-Feb-2010 23: 7:35 EST | 985 | Malarky, Alastair | amalarky@ivhs.com | 905-624-3020 | Individual | 1 | General Interest | Disapprove | Mark IV Industries | Editorial | 6 | 4 | 24 | UTC is now defined by 802.11p D10 |  | No | delete this entry
8065000023 | 16-Feb-2010 18:15:25 EST | 984 | Bajko, Gabor | gabor.bajko@nokia.com | 18587176650 | Individual | 3 | Producer | Disapprove | Nokia Corporation | Technical | 26 | 7.3.2.21.13 | 24 | Extend the Location Civic Request and LCI request elements to allow for Privacy indication and to allow for one STA to request the location of a STA other than the responder. |  | Yes | The solution described in 11-10-0086-00-000v does allow for the requester to indicate if it wants to share its location and for the responder to indicate if it prefers to keep its location private or not. Since the mechanism is completely backward compatible (if the indication is not present, the current functionality is preserved) it is a good resolution candidate. |  |  | Location
8064900023 | 16-Feb-2010 18: 7:31 EST | 983 | Bajko, Gabor | gabor.bajko@nokia.com | 18587176650 | Individual | 2 | Producer | Disapprove | Nokia Corporation | Technical | 232 | 11.22.5 | 31 | Add a mechanism to the Timing Measurement procedure which allows the sending STA to trigger a Timing Measurement procedure from its peer; and also to stop an ongoing sequence of Timing measurement procedure. |  | Yes | The mechanism proposed in 11-10-0148-02-000v seems suitable to trigger and stop a Timing Measurement procedure. Adopting it would be a possible resolution. |  |  | General
8064800023 | 16-Feb-2010 18: 2:59 EST | 982 | Bajko, Gabor | gabor.bajko@nokia.com | 18587176650 | Individual | 1 | Producer | Disapprove | Nokia Corporation | Technical | 243 | 11.22.15 | 59 | ARP is one specific type of multicast traffic. When the AP indicates it does not support the Proxy-ARP functionality, should the non-AP STA still ask the AP to deliver multicast traffic as unicast? The DMS functionality would only work partially, as the ARP traffic would not be converted from multicast to unicast. |  | Yes | Clarify the overlap between the Proxy ARP functionality and DMS. |  |  | DMS
8064700023 | 16-Feb-2010 16:47:58 EST | 981 | Worstell, Harry | hworstell@research.att.com | 973-236-6915 | Individual | 935 | User | Disapprove | AT&T | Technical | 343 | Q | 4 | The TGv PAR scope states: "This amendment provides Wireless Network Management enhancements to the 802.11 MAC, and PHY, to extend prior work in radio measurement to effect a complete and coherent upper layer interface for managing 802.11 devices in wireless networks." The response to Comment ID #7405200023 claims that any change that reduces radio usage is within scope of this PAR. This is clearly a misinterpretation of the scope statement. Flexible Multicast Service (FMS) is not a Network Management enhancement based on prior work in radio measurement, and is therefore outside the scope of the PAR for this amendment. |  | Yes | Delete the enumeration definition at page 343 line 4 and all other references to Flexible Multicast Service (FMS) |  |  | General-H
8064600023 | 16-Feb-2010 16:47:58 EST | 980 | Worstell, Harry | hworstell@research.att.com | 973-236-6915 | Individual | 934 | User | Disapprove | AT&T | Technical | 312 | Q | 22 | The TGv PAR scope states: "This amendment provides Wireless Network Management enhancements to the 802.11 MAC, and PHY, to extend prior work in radio measurement to effect a complete and coherent upper layer interface for managing 802.11 devices in wireless networks." The response to Comment ID #7405200023 claims that any change that reduces radio usage is within scope of this PAR. This is clearly a misinterpretation of the scope statement. Flexible Multicast Service (FMS) is not a Network Management enhancement based on prior work in radio measurement, and is therefore outside the scope of the PAR for this amendment. |  | Yes | Delete the enumeration definition at page 312 line 22 and all other references to Flexible Multicast Service (FMS) |  |  | General-H
8064500023 | 16-Feb-2010 16:47:58 EST | 979 | Worstell, Harry | hworstell@research.att.com | 973-236-6915 | Individual | 933 | User | Disapprove | AT&T | Technical | 300 | L.2 | 1 | The TGv PAR scope states: "This amendment provides Wireless Network Management enhancements to the 802.11 MAC, and PHY, to extend prior work in radio measurement to effect a complete and coherent upper layer interface for managing 802.11 devices in wireless networks." The response to Comment ID #7405300023 claims that any change that reduces radio usage is within scope of this PAR. This is clearly a misinterpretation of the scope statement. Multiple BSSID Support is not a Network Management enhancement based on prior work in radio measurement, and is therefore outside the scope of the PAR for this amendment. |  | Yes | Delete the figure at page 300 line 1 and all other references to Multiple BSSID Support |  |  | General-H
8064400023 | 16-Feb-2010 16:47:58 EST | 978 | Worstell, Harry | hworstell@research.att.com | 973-236-6915 | Individual | 932 | User | Disapprove | AT&T | Technical | 299 | L.2 | 33 | The TGv PAR scope states: "This amendment provides Wireless Network Management enhancements to the 802.11 MAC, and PHY, to extend prior work in radio measurement to effect a complete and coherent upper layer interface for managing 802.11 devices in wireless networks." The response to Comment ID #7405300023 claims that any change that reduces radio usage is within scope of this PAR. This is clearly a misinterpretation of the scope statement. Multiple BSSID Support is not a Network Management enhancement based on prior work in radio measurement, and is therefore outside the scope of the PAR for this amendment. |  | Yes | Delete the figure at page 299 line 33 and all other references to Multiple BSSID Support |  |  | General-H
8064300023 | 16-Feb-2010 16:47:58 EST | 977 | Worstell, Harry | hworstell@research.att.com | 973-236-6915 | Individual | 931 | User | Disapprove | AT&T | Technical | 299 | L.2 | 18 | The TGv PAR scope states: "This amendment provides Wireless Network Management enhancements to the 802.11 MAC, and PHY, to extend prior work in radio measurement to effect a complete and coherent upper layer interface for managing 802.11 devices in wireless networks." The response to Comment ID #7405300023 claims that any change that reduces radio usage is within scope of this PAR. This is clearly a misinterpretation of the scope statement. Multiple BSSID Support is not a Network Management enhancement based on prior work in radio measurement, and is therefore outside the scope of the PAR for this amendment. |  | Yes | Delete the paragraph at page 299 line 18 and all other references to Multiple BSSID Support |  |  | General-H
8064200023 | 16-Feb-2010 16:47:58 EST | 976 | Worstell, Harry | hworstell@research.att.com | 973-236-6915 | Individual | 930 | User | Disapprove | AT&T | Technical | 299 | L.2 | 1 | The TGv PAR scope states: "This amendment provides Wireless Network Management enhancements to the 802.11 MAC, and PHY, to extend prior work in radio measurement to effect a complete and coherent upper layer interface for managing 802.11 devices in wireless networks." The response to Comment ID #7405300023 claims that any change that reduces radio usage is within scope of this PAR. This is clearly a misinterpretation of the scope statement. Multiple BSSID Support is not a Network Management enhancement based on prior work in radio measurement, and is therefore outside the scope of the PAR for this amendment. |  | Yes | Delete the figure at page 299 line 1 and all other references to Multiple BSSID Support |  |  | General-H
8064100023 | 16-Feb-2010 16:47:58 EST | 975 | Worstell, Harry | hworstell@research.att.com | 973-236-6915 | Individual | 929 | User | Disapprove | AT&T | Technical | 298 | L.2 | 56 | The TGv PAR scope states: "This amendment provides Wireless Network Management enhancements to the 802.11 MAC, and PHY, to extend prior work in radio measurement to effect a complete and coherent upper layer interface for managing 802.11 devices in wireless networks." The response to Comment ID #7405300023 claims that any change that reduces radio usage is within scope of this PAR. This is clearly a misinterpretation of the scope statement. Multiple BSSID Support is not a Network Management enhancement based on prior work in radio measurement, and is therefore outside the scope of the PAR for this amendment. |  | Yes | Delete the paragraph at page 298 line 56 and all other references to Multiple BSSID Support |  |  | General-H
8064000023 | 16-Feb-2010 16:47:58 EST | 974 | Worstell, Harry | hworstell@research.att.com | 973-236-6915 | Individual | 928 | User | Disapprove | AT&T | Technical | 298 | L.2 | 40 | The TGv PAR scope states: "This amendment provides Wireless Network Management enhancements to the 802.11 MAC, and PHY, to extend prior work in radio measurement to effect a complete and coherent upper layer interface for managing 802.11 devices in wireless networks." The response to Comment ID #7405300023 claims that any change that reduces radio usage is within scope of this PAR. This is clearly a misinterpretation of the scope statement. Multiple BSSID Support is not a Network Management enhancement based on prior work in radio measurement, and is therefore outside the scope of the PAR for this amendment. |  | Yes | Delete the figure at page 298 line 40 and all other references to Multiple BSSID Support |  |  | General-H
8063900023 | 16-Feb-2010 16:47:58 EST | 973 | Worstell, Harry | hworstell@research.att.com | 973-236-6915 | Individual | 927 | User | Disapprove | AT&T | Technical | 298 | L.2 | 29 | The TGv PAR scope states: "This amendment provides Wireless Network Management enhancements to the 802.11 MAC, and PHY, to extend prior work in radio measurement to effect a complete and coherent upper layer interface for managing 802.11 devices in wireless networks." The response to Comment ID #7405300023 claims that any change that reduces radio usage is within scope of this PAR. This is clearly a misinterpretation of the scope statement. Multiple BSSID Support is not a Network Management enhancement based on prior work in radio measurement, and is therefore outside the scope of the PAR for this amendment. |  | Yes | Delete the paragraph at page 298 line 29 and all other references to Multiple BSSID Support |  |  | General-H
8063800023 | 16-Feb-2010 16:47:58 EST | 972 | Worstell, Harry | hworstell@research.att.com | 973-236-6915 | Individual | 926 | User | Disapprove | AT&T | Technical | 298 | L.2 | 24 | The TGv PAR scope states: "This amendment provides Wireless Network Management enhancements to the 802.11 MAC, and PHY, to extend prior work in radio measurement to effect a complete and coherent upper layer interface for managing 802.11 devices in wireless networks." The response to Comment ID #7405300023 claims that any change that reduces radio usage is within scope of this PAR. This is clearly a misinterpretation of the scope statement. Multiple BSSID Support is not a Network Management enhancement based on prior work in radio measurement, and is therefore outside the scope of the PAR for this amendment. |  | Yes | Delete the paragraph at page 298 line 24 and all other references to Multiple BSSID Support |  |  | General-H
8063700023 | 16-Feb-2010 16:47:58 EST | 971 | Worstell, Harry | hworstell@research.att.com | 973-236-6915 | Individual | 925 | User | Disapprove | AT&T | Technical | 298 | L.2 | 17 | The TGv PAR scope states: "This amendment provides Wireless Network Management enhancements to the 802.11 MAC, and PHY, to extend prior work in radio measurement to effect a complete and coherent upper layer interface for managing 802.11 devices in wireless networks." The response to Comment ID #7405300023 claims that any change that reduces radio usage is within scope of this PAR. This is clearly a misinterpretation of the scope statement. Multiple BSSID Support is not a Network Management enhancement based on prior work in radio measurement, and is therefore outside the scope of the PAR for this amendment. |  | Yes | Delete the changed paragraph at page 298 line 17 and all other references to Multiple BSSID Support |  |  | General-H
8063600023 | 16-Feb-2010 16:47:58 EST | 970 | Worstell, Harry | hworstell@research.att.com | 973-236-6915 | Individual | 924 | User | Disapprove | AT&T | Technical | 286 | D | 27 | The TGv PAR scope states: "This amendment provides Wireless Network Management enhancements to the 802.11 MAC, and PHY, to extend prior work in radio measurement to effect a complete and coherent upper layer interface for managing 802.11 devices in wireless networks." The response to Comment ID #7405200023 claims that any change that reduces radio usage is within scope of this PAR. This is clearly a misinterpretation of the scope statement. Directed Multicast Service (DMS) is not a Network Management enhancement based on prior work in radio measurement, and is therefore outside the scope of the PAR for this amendment. |  | Yes | Delete the MIB variable definition at page 286 line 27 and all other references to Directed Multicast Service (DMS) |  |  | General-H
8063500023 | 16-Feb-2010 16:47:58 EST | 969 | Worstell, Harry | hworstell@research.att.com | 973-236-6915 | Individual | 923 | User | Disapprove | AT&T | Technical | 286 | D | 16 | The TGv PAR scope states: "This amendment provides Wireless Network Management enhancements to the 802.11 MAC, and PHY, to extend prior work in radio measurement to effect a complete and coherent upper layer interface for managing 802.11 devices in wireless networks." The response to Comment ID #7405200023 claims that any change that reduces radio usage is within scope of this PAR. This is clearly a misinterpretation of the scope statement. Directed Multicast Service (DMS) is not a Network Management enhancement based on prior work in radio measurement, and is therefore outside the scope of the PAR for this amendment. |  | Yes | Delete the MIB variable definition at page 286 line 16 and all other references to Directed Multicast Service (DMS) |  |  | General-H
8063400023 | 16-Feb-2010 16:47:58 EST | 968 | Worstell, Harry | hworstell@research.att.com | 973-236-6915 | Individual | 922 | User | Disapprove | AT&T | Technical | 285 | D | 40 | The TGv PAR scope states: "This amendment provides Wireless Network Management enhancements to the 802.11 MAC, and PHY, to extend prior work in radio measurement to effect a complete and coherent upper layer interface for managing 802.11 devices in wireless networks." The response to Comment ID #7405800023 claims that any change that reduces radio usage is within scope of this PAR. This is clearly a misinterpretation of the scope statement. SSID List extention is not a Network Management enhancement based on prior work in radio measurement, and is therefore outside the scope of the PAR for this amendment. |  | Yes | Delete the MIB variable definition at page 285 line 40 and all other references to SSID List extention |  |  | General-H
8063300023 | 16-Feb-2010 16:47:58 EST | 967 | Worstell, Harry | hworstell@research.att.com | 973-236-6915 | Individual | 921 | User | Disapprove | AT&T | Technical | 285 | D | 31 | The TGv PAR scope states: "This amendment provides Wireless Network Management enhancements to the 802.11 MAC, and PHY, to extend prior work in radio measurement to effect a complete and coherent upper layer interface for managing 802.11 devices in wireless networks." The response to Comment ID #7405800023 claims that any change that reduces radio usage is within scope of this PAR. This is clearly a misinterpretation of the scope statement. SSID List extention is not a Network Management enhancement based on prior work in radio measurement, and is therefore outside the scope of the PAR for this amendment. |  | Yes | Delete the MIB variable definition at page 285 line 31 and all other references to SSID List extention |  |  | General-H
8063200023 | 16-Feb-2010 16:47:58 EST | 966 | Worstell, Harry | hworstell@research.att.com | 973-236-6915 | Individual | 920 | User | Disapprove | AT&T | Technical | 283 | D | 12 | The TGv PAR scope states: "This amendment provides Wireless Network Management enhancements to the 802.11 MAC, and PHY, to extend prior work in radio measurement to effect a complete and coherent upper layer interface for managing 802.11 devices in wireless networks." The response to Comment ID #7405400023 claims that any change that reduces radio usage is within scope of this PAR. This is clearly a misinterpretation of the scope statement. Proxy ARP is not a Network Management enhancement based on prior work in radio measurement, and is therefore outside the scope of the PAR for this amendment. |  | Yes | Delete the MIB variable definition at page 283 line 12 and all other references to Proxy ARP |  |  | General-H
8063100023 | 16-Feb-2010 16:47:58 EST | 965 | Worstell, Harry | hworstell@research.att.com | 973-236-6915 | Individual | 919 | User | Disapprove | AT&T | Technical | 283 | D | 2 | The TGv PAR scope states: "This amendment provides Wireless Network Management enhancements to the 802.11 MAC, and PHY, to extend prior work in radio measurement to effect a complete and coherent upper layer interface for managing 802.11 devices in wireless networks." The response to Comment ID #7405400023 claims that any change that reduces radio usage is within scope of this PAR. This is clearly a misinterpretation of the scope statement. Proxy ARP is not a Network Management enhancement based on prior work in radio measurement, and is therefore outside the scope of the PAR for this amendment. |  | Yes | Delete the MIB variable definition at page 283 line 2 and all other references to Proxy ARP |  |  | General-H
8063000023 | 16-Feb-2010 16:47:58 EST | 964 | Worstell, Harry | hworstell@research.att.com | 973-236-6915 | Individual | 918 | User | Disapprove | AT&T | Technical | 282 | D | 55 | The TGv PAR scope states: "This amendment provides Wireless Network Management enhancements to the 802.11 MAC, and PHY, to extend prior work in radio measurement to effect a complete and coherent upper layer interface for managing 802.11 devices in wireless networks." The response to Comment ID #7405500023 claims that any change that reduces radio usage is within scope of this PAR. This is clearly a misinterpretation of the scope statement. TIM Broadcast is not a Network Management enhancement based on prior work in radio measurement, and is therefore outside the scope of the PAR for this amendment. |  | Yes | Delete the MIB variable definition at page 282 line 55 and all other references to TIM Broadcast |  |  | General-H
8062900023 | 16-Feb-2010 16:47:58 EST | 963 | Worstell, Harry | hworstell@research.att.com | 973-236-6915 | Individual | 917 | User | Disapprove | AT&T | Technical | 282 | D | 43 | The TGv PAR scope states: "This amendment provides Wireless Network Management enhancements to the 802.11 MAC, and PHY, to extend prior work in radio measurement to effect a complete and coherent upper layer interface for managing 802.11 devices in wireless networks." The response to Comment ID #7405500023 claims that any change that reduces radio usage is within scope of this PAR. This is clearly a misinterpretation of the scope statement. TIM Broadcast is not a Network Management enhancement based on prior work in radio measurement, and is therefore outside the scope of the PAR for this amendment. |  | Yes | Delete the MIB variable definition at page 282 line 43 and all other references to TIM Broadcast |  |  | General-H
8062800023 | 16-Feb-2010 16:47:58 EST | 962 | Worstell, Harry | hworstell@research.att.com | 973-236-6915 | Individual | 916 | User | Disapprove | AT&T | Technical | 282 | D | 31 | The TGv PAR scope states: "This amendment provides Wireless Network Management enhancements to the 802.11 MAC, and PHY, to extend prior work in radio measurement to effect a complete and coherent upper layer interface for managing 802.11 devices in wireless networks." The response to Comment ID #7405700023 claims that any change that reduces radio usage is within scope of this PAR. This is clearly a misinterpretation of the scope statement. WNM-Sleep Mode is not a Network Management enhancement based on prior work in radio measurement, and is therefore outside the scope of the PAR for this amendment. |  | Yes | Delete the MIB variable definition at page 282 line 31 and all other references to WNM-Sleep Mode |  |  | General-H
8062700023 | 16-Feb-2010 16:47:58 EST | 961 | Worstell, Harry | hworstell@research.att.com | 973-236-6915 | Individual | 915 | User | Disapprove | AT&T | Technical | 282 | D | 22 | The TGv PAR scope states: "This amendment provides Wireless Network Management enhancements to the 802.11 MAC, and PHY, to extend prior work in radio measurement to effect a complete and coherent upper layer interface for managing 802.11 devices in wireless networks." The response to Comment ID #7405700023 claims that any change that reduces radio usage is within scope of this PAR. This is clearly a misinterpretation of the scope statement. WNM-Sleep Mode is not a Network Management enhancement based on prior work in radio measurement, and is therefore outside the scope of the PAR for this amendment. |  | Yes | Delete the MIB variable definition at page 282 line 22 and all other references to WNM-Sleep Mode |  |  | General-H
8062600023 | 16-Feb-2010 16:47:58 EST | 960 | Worstell, Harry | hworstell@research.att.com | 973-236-6915 | Individual | 914 | User | Disapprove | AT&T | Technical | 282 | D | 11 | The TGv PAR scope states: "This amendment provides Wireless Network Management enhancements to the 802.11 MAC, and PHY, to extend prior work in radio measurement to effect a complete and coherent upper layer interface for managing 802.11 devices in wireless networks." The response to Comment ID #7405600023 claims that any change that reduces radio usage is within scope of this PAR. This is clearly a misinterpretation of the scope statement. Traffic Filtering Service (TFS) is not a Network Management enhancement based on prior work in radio measurement, and is therefore outside the scope of the PAR for this amendment. |  | Yes | Delete the MIB variable definition at page 282 line 11 and all other references to Traffic Filtering Service (TFS) |  |  | General-H
8062500023 | 16-Feb-2010 16:47:58 EST | 959 | Worstell, Harry | hworstell@research.att.com | 973-236-6915 | Individual | 913 | User | Disapprove | AT&T | Technical | 281 | D | 64 | The TGv PAR scope states: "This amendment provides Wireless Network Management enhancements to the 802.11 MAC, and PHY, to extend prior work in radio measurement to effect a complete and coherent upper layer interface for managing 802.11 devices in wireless networks." The response to Comment ID #7405600023 claims that any change that reduces radio usage is within scope of this PAR. This is clearly a misinterpretation of the scope statement. Traffic Filtering Service (TFS) is not a Network Management enhancement based on prior work in radio measurement, and is therefore outside the scope of the PAR for this amendment. |  | Yes | Delete the MIB variable definition at page 281 line 64 and all other references to Traffic Filtering Service (TFS) |  |  | General-H
8062400023 | 16-Feb-2010 16:47:58 EST | 958 | Worstell, Harry | hworstell@research.att.com | 973-236-6915 | Individual | 912 | User | Disapprove | AT&T | Technical | 281 | D | 53 | The TGv PAR scope states: "This amendment provides Wireless Network Management enhancements to the 802.11 MAC, and PHY, to extend prior work in radio measurement to effect a complete and coherent upper layer interface for managing 802.11 devices in wireless networks." The response to Comment ID #7405300023 claims that any change that reduces radio usage is within scope of this PAR. This is clearly a misinterpretation of the scope statement. Multiple BSSID Support is not a Network Management enhancement based on prior work in radio measurement, and is therefore outside the scope of the PAR for this amendment. |  | Yes | Delete the MIB variable definition at page 281 line 53 and all other references to Multiple BSSID Support |  |  | General-H
8062300023 | 16-Feb-2010 16:47:58 EST | 957 | Worstell, Harry | hworstell@research.att.com | 973-236-6915 | Individual | 911 | User | Disapprove | AT&T | Technical | 281 | D | 42 | The TGv PAR scope states: "This amendment provides Wireless Network Management enhancements to the 802.11 MAC, and PHY, to extend prior work in radio measurement to effect a complete and coherent upper layer interface for managing 802.11 devices in wireless networks." The response to Comment ID #7405300023 claims that any change that reduces radio usage is within scope of this PAR. This is clearly a misinterpretation of the scope statement. Multiple BSSID Support is not a Network Management enhancement based on prior work in radio measurement, and is therefore outside the scope of the PAR for this amendment. |  | Yes | Delete the MIB variable definition at page 281 line 42 and all other references to Multiple BSSID Support |  |  | General-H
8062200023 | 16-Feb-2010 16:47:58 EST | 956 | Worstell, Harry | hworstell@research.att.com | 973-236-6915 | Individual | 910 | User | Disapprove | AT&T | Technical | 281 | D | 17 | The TGv PAR scope states: "This amendment provides Wireless Network Management enhancements to the 802.11 MAC, and PHY, to extend prior work in radio measurement to effect a complete and coherent upper layer interface for managing 802.11 devices in wireless networks." The response to Comment ID #7405200023 claims that any change that reduces radio usage is within scope of this PAR. This is clearly a misinterpretation of the scope statement. Flexible Multicast Service (FMS) is not a Network Management enhancement based on prior work in radio measurement, and is therefore outside the scope of the PAR for this amendment. |  | Yes | Delete the MIB variable definition at page 281 line 17 and all other references to Flexible Multicast Service (FMS) |  |  | General-H
8062100023 | 16-Feb-2010 16:47:58 EST | 955 | Worstell, Harry | hworstell@research.att.com | 973-236-6915 | Individual | 909 | User | Disapprove | AT&T | Technical | 281 | D | 8 | The TGv PAR scope states: "This amendment provides Wireless Network Management enhancements to the 802.11 MAC, and PHY, to extend prior work in radio measurement to effect a complete and coherent upper layer interface for managing 802.11 devices in wireless networks." The response to Comment ID #7405200023 claims that any change that reduces radio usage is within scope of this PAR. This is clearly a misinterpretation of the scope statement. Flexible Multicast Service (FMS) is not a Network Management enhancement based on prior work in radio measurement, and is therefore outside the scope of the PAR for this amendment. |  | Yes | Delete the MIB variable definition at page 281 line 8 and all other references to Flexible Multicast Service (FMS) |  |  | General-H
8062000023 | 16-Feb-2010 16:47:58 EST | 954 | Worstell, Harry | hworstell@research.att.com | 973-236-6915 | Individual | 908 | User | Disapprove | AT&T | Technical | 280 | D | 61 | The TGv PAR scope states: "This amendment provides Wireless Network Management enhancements to the 802.11 MAC, and PHY, to extend prior work in radio measurement to effect a complete and coherent upper layer interface for managing 802.11 devices in wireless networks." The response to Comment ID #7405200023 claims that any change that reduces radio usage is within scope of this PAR. This is clearly a misinterpretation of the scope statement. Directed Multicast Service (DMS) is not a Network Management enhancement based on prior work in radio measurement, and is therefore outside the scope of the PAR for this amendment. |  | Yes | Delete the MIB entry at page 280 line 61 and all other references to Directed Multicast Service (DMS) |  |  | General-H
8061900023 | 16-Feb-2010 16:47:58 EST | 953 | Worstell, Harry | hworstell@research.att.com | 973-236-6915 | Individual | 907 | User | Disapprove | AT&T | Technical | 280 | D | 60 | The TGv PAR scope states: "This amendment provides Wireless Network Management enhancements to the 802.11 MAC, and PHY, to extend prior work in radio measurement to effect a complete and coherent upper layer interface for managing 802.11 devices in wireless networks." The response to Comment ID #7405200023 claims that any change that reduces radio usage is within scope of this PAR. This is clearly a misinterpretation of the scope statement. Directed Multicast Service (DMS) is not a Network Management enhancement based on prior work in radio measurement, and is therefore outside the scope of the PAR for this amendment. |  | Yes | Delete the MIB entry at page 280 line 60 and all other references to Directed Multicast Service (DMS) |  |  | General-H
8061800023 | 16-Feb-2010 16:47:58 EST | 952 | Worstell, Harry | hworstell@research.att.com | 973-236-6915 | Individual | 906 | User | Disapprove | AT&T | Technical | 280 | D | 60 | The TGv PAR scope states: "This amendment provides Wireless Network Management enhancements to the 802.11 MAC, and PHY, to extend prior work in radio measurement to effect a complete and coherent upper layer interface for managing 802.11 devices in wireless networks." The response to Comment ID #7405800023 claims that any change that reduces radio usage is within scope of this PAR. This is clearly a misinterpretation of the scope statement. SSID List extention is not a Network Management enhancement based on prior work in radio measurement, and is therefore outside the scope of the PAR for this amendment. |  | Yes | Delete the MIB entry at page 280 line 60 and all other references to SSID List extention |  |  | General-H
8061700023 | 16-Feb-2010 16:47:58 EST | 951 | Worstell, Harry | hworstell@research.att.com | 973-236-6915 | Individual | 905 | User | Disapprove | AT&T | Technical | 280 | D | 59 | The TGv PAR scope states: "This amendment provides Wireless Network Management enhancements to the 802.11 MAC, and PHY, to extend prior work in radio measurement to effect a complete and coherent upper layer interface for managing 802.11 devices in wireless networks." The response to Comment ID #7405800023 claims that any change that reduces radio usage is within scope of this PAR. This is clearly a misinterpretation of the scope statement. SSID List extention is not a Network Management enhancement based on prior work in radio measurement, and is therefore outside the scope of the PAR for this amendment. |  | Yes | Delete the MIB entry at page 280 line 59 and all other references to SSID List extention |  |  | General-H
8061600023 | 16-Feb-2010 16:47:58 EST | 950 | Worstell, Harry | hworstell@research.att.com | 973-236-6915 | Individual | 904 | User | Disapprove | AT&T | Technical | 280 | D | 42 | The TGv PAR scope states: "This amendment provides Wireless Network Management enhancements to the 802.11 MAC, and PHY, to extend prior work in radio measurement to effect a complete and coherent upper layer interface for managing 802.11 devices in wireless networks." The response to Comment ID #7405400023 claims that any change that reduces radio usage is within scope of this PAR. This is clearly a misinterpretation of the scope statement. Proxy ARP is not a Network Management enhancement based on prior work in radio measurement, and is therefore outside the scope of the PAR for this amendment. |  | Yes | Delete the MIB entry at page 280 line 42 and all other references to Proxy ARP |  |  | General-H
8061500023 | 16-Feb-2010 16:47:58 EST | 949 | Worstell, Harry | hworstell@research.att.com | 973-236-6915 | Individual | 903 | User | Disapprove | AT&T | Technical | 280 | D | 41 | The TGv PAR scope states: "This amendment provides Wireless Network Management enhancements to the 802.11 MAC, and PHY, to extend prior work in radio measurement to effect a complete and coherent upper layer interface for managing 802.11 devices in wireless networks." The response to Comment ID #7405400023 claims that any change that reduces radio usage is within scope of this PAR. This is clearly a misinterpretation of the scope statement. Proxy ARP is not a Network Management enhancement based on prior work in radio measurement, and is therefore outside the scope of the PAR for this amendment. |  | Yes | Delete the MIB entry at page 280 line 41 and all other references to Proxy ARP |  |  | General-H
8061400023 | 16-Feb-2010 16:47:58 EST | 948 | Worstell, Harry | hworstell@research.att.com | 973-236-6915 | Individual | 902 | User | Disapprove | AT&T | Technical | 280 | D | 40 | The TGv PAR scope states: "This amendment provides Wireless Network Management enhancements to the 802.11 MAC, and PHY, to extend prior work in radio measurement to effect a complete and coherent upper layer interface for managing 802.11 devices in wireless networks." The response to Comment ID #7405500023 claims that any change that reduces radio usage is within scope of this PAR. This is clearly a misinterpretation of the scope statement. TIM Broadcast is not a Network Management enhancement based on prior work in radio measurement, and is therefore outside the scope of the PAR for this amendment. |  | Yes | Delete the MIB entry at page 280 line 40 and all other references to TIM Broadcast |  |  | General-H
8061300023 | 16-Feb-2010 16:47:58 EST | 947 | Worstell, Harry | hworstell@research.att.com | 973-236-6915 | Individual | 901 | User | Disapprove | AT&T | Technical | 280 | D | 39 | The TGv PAR scope states: "This amendment provides Wireless Network Management enhancements to the 802.11 MAC, and PHY, to extend prior work in radio measurement to effect a complete and coherent upper layer interface for managing 802.11 devices in wireless networks." The response to Comment ID #7405700023 claims that any change that reduces radio usage is within scope of this PAR. This is clearly a misinterpretation of the scope statement. WNM-Sleep Mode is not a Network Management enhancement based on prior work in radio measurement, and is therefore outside the scope of the PAR for this amendment. |  | Yes | Delete the MIB entry at page 280 line 39 and all other references to WNM-Sleep Mode |  |  | General-H
8061200023 | 16-Feb-2010 16:47:58 EST | 946 | Worstell, Harry | hworstell@research.att.com | 973-236-6915 | Individual | 900 | User | Disapprove | AT&T | Technical | 280 | D | 39 | The TGv PAR scope states: "This amendment provides Wireless Network Management enhancements to the 802.11 MAC, and PHY, to extend prior work in radio measurement to effect a complete and coherent upper layer interface for managing 802.11 devices in wireless networks." The response to Comment ID #7405500023 claims that any change that reduces radio usage is within scope of this PAR. This is clearly a misinterpretation of the scope statement. TIM Broadcast is not a Network Management enhancement based on prior work in radio measurement, and is therefore outside the scope of the PAR for this amendment. |  | Yes | Delete the MIB entry at page 280 line 39 and all other references to TIM Broadcast |  |  | General-H
8061100023 | 16-Feb-2010 16:47:58 EST | 945 | Worstell, Harry | hworstell@research.att.com | 973-236-6915 | Individual | 899 | User | Disapprove | AT&T | Technical | 280 | D | 38 | The TGv PAR scope states: "This amendment provides Wireless Network Management enhancements to the 802.11 MAC, and PHY, to extend prior work in radio measurement to effect a complete and coherent upper layer interface for managing 802.11 devices in wireless networks." The response to Comment ID #7405700023 claims that any change that reduces radio usage is within scope of this PAR. This is clearly a misinterpretation of the scope statement. WNM-Sleep Mode is not a Network Management enhancement based on prior work in radio measurement, and is therefore outside the scope of the PAR for this amendment. |  | Yes | Delete the MIB entry at page 280 line 38 and all other references to WNM-Sleep Mode |  |  | General-H
8061000023 | 16-Feb-2010 16:47:58 EST | 944 | Worstell, Harry | hworstell@research.att.com | 973-236-6915 | Individual | 898 | User | Disapprove | AT&T | Technical | 280 | D | 37 | The TGv PAR scope states: "This amendment provides Wireless Network Management enhancements to the 802.11 MAC, and PHY, to extend prior work in radio measurement to effect a complete and coherent upper layer interface for managing 802.11 devices in wireless networks." The response to Comment ID #7405600023 claims that any change that reduces radio usage is within scope of this PAR. This is clearly a misinterpretation of the scope statement. Traffic Filtering Service (TFS) is not a Network Management enhancement based on prior work in radio measurement, and is therefore outside the scope of the PAR for this amendment. |  | Yes | Delete the MIB entry at page 280 line 37 and all other references to Traffic Filtering Service (TFS) |  |  | General-H
8060900023 | 16-Feb-2010 16:47:58 EST | 943 | Worstell, Harry | hworstell@research.att.com | 973-236-6915 | Individual | 897 | User | Disapprove | AT&T | Technical | 280 | D | 36 | The TGv PAR scope states: "This amendment provides Wireless Network Management enhancements to the 802.11 MAC, and PHY, to extend prior work in radio measurement to effect a complete and coherent upper layer interface for managing 802.11 devices in wireless networks." The response to Comment ID #7405600023 claims that any change that reduces radio usage is within scope of this PAR. This is clearly a misinterpretation of the scope statement. Traffic Filtering Service (TFS) is not a Network Management enhancement based on prior work in radio measurement, and is therefore outside the scope of the PAR for this amendment. |  | Yes | Delete the MIB entry at page 280 line 36 and all other references to Traffic Filtering Service (TFS) |  |  | General-H
8060800023 | 16-Feb-2010 16:47:58 EST | 942 | Worstell, Harry | hworstell@research.att.com | 973-236-6915 | Individual | 896 | User | Disapprove | AT&T | Technical | 280 | D | 35 | The TGv PAR scope states: "This amendment provides Wireless Network Management enhancements to the 802.11 MAC, and PHY, to extend prior work in radio measurement to effect a complete and coherent upper layer interface for managing 802.11 devices in wireless networks." The response to Comment ID #7405300023 claims that any change that reduces radio usage is within scope of this PAR. This is clearly a misinterpretation of the scope statement. Multiple BSSID Support is not a Network Management enhancement based on prior work in radio measurement, and is therefore outside the scope of the PAR for this amendment. |  | Yes | Delete the MIB variable definition at page 280 line 35 and all other references to Multiple BSSID Support |  |  | General-H
8060700023 | 16-Feb-2010 16:47:58 EST | 941 | Worstell, Harry | hworstell@research.att.com | 973-236-6915 | Individual | 895 | User | Disapprove | AT&T | Technical | 280 | D | 34 | The TGv PAR scope states: "This amendment provides Wireless Network Management enhancements to the 802.11 MAC, and PHY, to extend prior work in radio measurement to effect a complete and coherent upper layer interface for managing 802.11 devices in wireless networks." The response to Comment ID #7405300023 claims that any change that reduces radio usage is within scope of this PAR. This is clearly a misinterpretation of the scope statement. Multiple BSSID Support is not a Network Management enhancement based on prior work in radio measurement, and is therefore outside the scope of the PAR for this amendment. |  | Yes | Delete the MIB variable definition at page 280 line 34 and all other references to Multiple BSSID Support |  |  | General-H
8060600023 | 16-Feb-2010 16:47:58 EST | 940 | Worstell, Harry | hworstell@research.att.com | 973-236-6915 | Individual | 894 | User | Disapprove | AT&T | Technical | 280 | D | 31 | The TGv PAR scope states: "This amendment provides Wireless Network Management enhancements to the 802.11 MAC, and PHY, to extend prior work in radio measurement to effect a complete and coherent upper layer interface for managing 802.11 devices in wireless networks." The response to Comment ID #7405200023 claims that any change that reduces radio usage is within scope of this PAR. This is clearly a misinterpretation of the scope statement. Flexible Multicast Service (FMS) is not a Network Management enhancement based on prior work in radio measurement, and is therefore outside the scope of the PAR for this amendment. |  | Yes | Delete the MIB entry at page 280 line 31 and all other references to Flexible Multicast Service (FMS) |  |  | General-H
8060500023 | 16-Feb-2010 16:47:58 EST | 939 | Worstell, Harry | hworstell@research.att.com | 973-236-6915 | Individual | 893 | User | Disapprove | AT&T | Technical | 280 | D | 30 | The TGv PAR scope states: "This amendment provides Wireless Network Management enhancements to the 802.11 MAC, and PHY, to extend prior work in radio measurement to effect a complete and coherent upper layer interface for managing 802.11 devices in wireless networks." The response to Comment ID #7405200023 claims that any change that reduces radio usage is within scope of this PAR. This is clearly a misinterpretation of the scope statement. Flexible Multicast Service (FMS) is not a Network Management enhancement based on prior work in radio measurement, and is therefore outside the scope of the PAR for this amendment. |  | Yes | Delete the MIB entry at page 280 line 30 and all other references to Flexible Multicast Service (FMS) |  |  | General-H
8060400023 | 16-Feb-2010 16:47:58 EST | 938 | Worstell, Harry | hworstell@research.att.com | 973-236-6915 | Individual | 892 | User | Disapprove | AT&T | Technical | 278 | D | 9 | The TGv PAR scope states: "This amendment provides Wireless Network Management enhancements to the 802.11 MAC, and PHY, to extend prior work in radio measurement to effect a complete and coherent upper layer interface for managing 802.11 devices in wireless networks." The response to Comment ID #7405500023 claims that any change that reduces radio usage is within scope of this PAR. This is clearly a misinterpretation of the scope statement. TIM Broadcast is not a Network Management enhancement based on prior work in radio measurement, and is therefore outside the scope of the PAR for this amendment. |  | Yes | Delete the MIB variable definition at page 278 line 9 and all other references to TIM Broadcast |  |  | General-H
8060300023 | 16-Feb-2010 16:47:58 EST | 937 | Worstell, Harry | hworstell@research.att.com | 973-236-6915 | Individual | 891 | User | Disapprove | AT&T | Technical | 277 | D | 65 | The TGv PAR scope states: "This amendment provides Wireless Network Management enhancements to the 802.11 MAC, and PHY, to extend prior work in radio measurement to effect a complete and coherent upper layer interface for managing 802.11 devices in wireless networks." The response to Comment ID #7405500023 claims that any change that reduces radio usage is within scope of this PAR. This is clearly a misinterpretation of the scope statement. TIM Broadcast is not a Network Management enhancement based on prior work in radio measurement, and is therefore outside the scope of the PAR for this amendment. |  | Yes | Delete the MIB variable definition at page 277 line 65 and all other references to TIM Broadcast |  |  | General-H
8060200023 | 16-Feb-2010 16:47:58 EST | 936 | Worstell, Harry | hworstell@research.att.com | 973-236-6915 | Individual | 890 | User | Disapprove | AT&T | Technical | 277 | D | 37 | The TGv PAR scope states: "This amendment provides Wireless Network Management enhancements to the 802.11 MAC, and PHY, to extend prior work in radio measurement to effect a complete and coherent upper layer interface for managing 802.11 devices in wireless networks." The response to Comment ID #7405500023 claims that any change that reduces radio usage is within scope of this PAR. This is clearly a misinterpretation of the scope statement. TIM Broadcast is not a Network Management enhancement based on prior work in radio measurement, and is therefore outside the scope of the PAR for this amendment. |  | Yes | Delete the MIB entry at page 277 line 37 and all other references to TIM Broadcast |  |  | General-H
8060100023 | 16-Feb-2010 16:47:58 EST | 935 | Worstell, Harry | hworstell@research.att.com | 973-236-6915 | Individual | 889 | User | Disapprove | AT&T | Technical | 277 | D | 36 | The TGv PAR scope states: "This amendment provides Wireless Network Management enhancements to the 802.11 MAC, and PHY, to extend prior work in radio measurement to effect a complete and coherent upper layer interface for managing 802.11 devices in wireless networks." The response to Comment ID #7405500023 claims that any change that reduces radio usage is within scope of this PAR. This is clearly a misinterpretation of the scope statement. TIM Broadcast is not a Network Management enhancement based on prior work in radio measurement, and is therefore outside the scope of the PAR for this amendment. |  | Yes | Delete the MIB entry at page 277 line 36 and all other references to TIM Broadcast |  |  | General-H
8060000023 | 16-Feb-2010 16:47:58 EST | 934 | Worstell, Harry | hworstell@research.att.com | 973-236-6915 | Individual | 888 | User | Disapprove | AT&T | Technical | 275 | A | 52 | The TGv PAR scope states: "This amendment provides Wireless Network Management enhancements to the 802.11 MAC, and PHY, to extend prior work in radio measurement to effect a complete and coherent upper layer interface for managing 802.11 devices in wireless networks." The response to Comment ID #7405200023 claims that any change that reduces radio usage is within scope of this PAR. This is clearly a misinterpretation of the scope statement. Directed Multicast Service (DMS) is not a Network Management enhancement based on prior work in radio measurement, and is therefore outside the scope of the PAR for this amendment. |  | Yes | Delete the PICS entry at page 275 line 52 and all other references to Directed Multicast Service (DMS) |  |  | General-H
8059900023 | 16-Feb-2010 16:47:58 EST | 933 | Worstell, Harry | hworstell@research.att.com | 973-236-6915 | Individual | 887 | User | Disapprove | AT&T | Technical | 275 | A | 48 | The TGv PAR scope states: "This amendment provides Wireless Network Management enhancements to the 802.11 MAC, and PHY, to extend prior work in radio measurement to effect a complete and coherent upper layer interface for managing 802.11 devices in wireless networks." The response to Comment ID #7405200023 claims that any change that reduces radio usage is within scope of this PAR. This is clearly a misinterpretation of the scope statement. Directed Multicast Service (DMS) is not a Network Management enhancement based on prior work in radio measurement, and is therefore outside the scope of the PAR for this amendment. |  | Yes | Delete the PICS entry at page 275 line 48 and all other references to Directed Multicast Service (DMS) |  |  | General-H
8059800023 | 16-Feb-2010 16:47:58 EST | 932 | Worstell, Harry | hworstell@research.att.com | 973-236-6915 | Individual | 886 | User | Disapprove | AT&T | Technical | 275 | A | 46 | The TGv PAR scope states: "This amendment provides Wireless Network Management enhancements to the 802.11 MAC, and PHY, to extend prior work in radio measurement to effect a complete and coherent upper layer interface for managing 802.11 devices in wireless networks." The response to Comment ID #7405200023 claims that any change that reduces radio usage is within scope of this PAR. This is clearly a misinterpretation of the scope statement. Directed Multicast Service (DMS) is not a Network Management enhancement based on prior work in radio measurement, and is therefore outside the scope of the PAR for this amendment. |  | Yes | Delete the PICS entry at page 275 line 46 and all other references to Directed Multicast Service (DMS) |  |  | General-H
8059700023 | 16-Feb-2010 16:47:58 EST | 931 | Worstell, Harry | hworstell@research.att.com | 973-236-6915 | Individual | 885 | User | Disapprove | AT&T | Technical | 275 | A | 23 | The TGv PAR scope states: "This amendment provides Wireless Network Management enhancements to the 802.11 MAC, and PHY, to extend prior work in radio measurement to effect a complete and coherent upper layer interface for managing 802.11 devices in wireless networks." The response to Comment ID #7405500023 claims that any change that reduces radio usage is within scope of this PAR. This is clearly a misinterpretation of the scope statement. TIM Broadcast is not a Network Management enhancement based on prior work in radio measurement, and is therefore outside the scope of the PAR for this amendment. |  | Yes | Delete the PICS entry at page 275 line 23 and all other references to TIM Broadcast |  |  | General-H
8059600023 | 16-Feb-2010 16:47:58 EST | 930 | Worstell, Harry | hworstell@research.att.com | 973-236-6915 | Individual | 884 | User | Disapprove | AT&T | Technical | 275 | A | 20 | The TGv PAR scope states: "This amendment provides Wireless Network Management enhancements to the 802.11 MAC, and PHY, to extend prior work in radio measurement to effect a complete and coherent upper layer interface for managing 802.11 devices in wireless networks." The response to Comment ID #7405500023 claims that any change that reduces radio usage is within scope of this PAR. This is clearly a misinterpretation of the scope statement. TIM Broadcast is not a Network Management enhancement based on prior work in radio measurement, and is therefore outside the scope of the PAR for this amendment. |  | Yes | Delete the PICS entry at page 275 line 20 and all other references to TIM Broadcast |  |  | General-H
8059500023 | 16-Feb-2010 16:47:58 EST | 929 | Worstell, Harry | hworstell@research.att.com | 973-236-6915 | Individual | 883 | User | Disapprove | AT&T | Technical | 275 | A | 17 | The TGv PAR scope states: "This amendment provides Wireless Network Management enhancements to the 802.11 MAC, and PHY, to extend prior work in radio measurement to effect a complete and coherent upper layer interface for managing 802.11 devices in wireless networks." The response to Comment ID #7405500023 claims that any change that reduces radio usage is within scope of this PAR. This is clearly a misinterpretation of the scope statement. TIM Broadcast is not a Network Management enhancement based on prior work in radio measurement, and is therefore outside the scope of the PAR for this amendment. |  | Yes | Delete the PICS entry at page 275 line 17 and all other references to TIM Broadcast |  |  | General-H
8059400023 | 16-Feb-2010 16:47:58 EST | 928 | Worstell, Harry | hworstell@research.att.com | 973-236-6915 | Individual | 882 | User | Disapprove | AT&T | Technical | 275 | A | 15 | The TGv PAR scope states: "This amendment provides Wireless Network Management enhancements to the 802.11 MAC, and PHY, to extend prior work in radio measurement to effect a complete and coherent upper layer interface for managing 802.11 devices in wireless networks." The response to Comment ID #7405500023 claims that any change that reduces radio usage is within scope of this PAR. This is clearly a misinterpretation of the scope statement. TIM Broadcast is not a Network Management enhancement based on prior work in radio measurement, and is therefore outside the scope of the PAR for this amendment. |  | Yes | Delete the PICS entry at page 275 line 15 and all other references to TIM Broadcast |  |  | General-H
8059300023 | 16-Feb-2010 16:47:58 EST | 927 | Worstell, Harry | hworstell@research.att.com | 973-236-6915 | Individual | 881 | User | Disapprove | AT&T | Technical | 275 | A | 13 | The TGv PAR scope states: "This amendment provides Wireless Network Management enhancements to the 802.11 MAC, and PHY, to extend prior work in radio measurement to effect a complete and coherent upper layer interface for managing 802.11 devices in wireless networks." The response to Comment ID #7405700023 claims that any change that reduces radio usage is within scope of this PAR. This is clearly a misinterpretation of the scope statement. WNM-Sleep Mode is not a Network Management enhancement based on prior work in radio measurement, and is therefore outside the scope of the PAR for this amendment. |  | Yes | Delete the PICS entry at page 275 line 13 and all other references to WNM-Sleep Mode |  |  | General-H
8059200023 | 16-Feb-2010 16:47:58 EST | 926 | Worstell, Harry | hworstell@research.att.com | 973-236-6915 | Individual | 880 | User | Disapprove | AT&T | Technical | 275 | A | 10 | The TGv PAR scope states: "This amendment provides Wireless Network Management enhancements to the 802.11 MAC, and PHY, to extend prior work in radio measurement to effect a complete and coherent upper layer interface for managing 802.11 devices in wireless networks." The response to Comment ID #7405700023 claims that any change that reduces radio usage is within scope of this PAR. This is clearly a misinterpretation of the scope statement. WNM-Sleep Mode is not a Network Management enhancement based on prior work in radio measurement, and is therefore outside the scope of the PAR for this amendment. |  | Yes | Delete the PICS entry at page 275 line 10 and all other references to WNM-Sleep Mode |  |  | General-H
8059100023 | 16-Feb-2010 16:47:58 EST | 925 | Worstell, Harry | hworstell@research.att.com | 973-236-6915 | Individual | 879 | User | Disapprove | AT&T | Technical | 275 | A | 8 | The TGv PAR scope states: "This amendment provides Wireless Network Management enhancements to the 802.11 MAC, and PHY, to extend prior work in radio measurement to effect a complete and coherent upper layer interface for managing 802.11 devices in wireless networks." The response to Comment ID #7405700023 claims that any change that reduces radio usage is within scope of this PAR. This is clearly a misinterpretation of the scope statement. WNM-Sleep Mode is not a Network Management enhancement based on prior work in radio measurement, and is therefore outside the scope of the PAR for this amendment. |  | Yes | Delete the PICS entry at page 275 line 8 and all other references to WNM-Sleep Mode |  |  | General-H
8059000023 | 16-Feb-2010 16:47:58 EST | 924 | Worstell, Harry | hworstell@research.att.com | 973-236-6915 | Individual | 878 | User | Disapprove | AT&T | Technical | 275 | A | 3 | The TGv PAR scope states: "This amendment provides Wireless Network Management enhancements to the 802.11 MAC, and PHY, to extend prior work in radio measurement to effect a complete and coherent upper layer interface for managing 802.11 devices in wireless networks." The response to Comment ID #7405600023 claims that any change that reduces radio usage is within scope of this PAR. This is clearly a misinterpretation of the scope statement. Traffic Filtering Service (TFS) is not a Network Management enhancement based on prior work in radio measurement, and is therefore outside the scope of the PAR for this amendment. |  | Yes | Delete the PICS entry at page 275 line 3 and all other references to Traffic Filtering Service (TFS) |  |  | General-H
8058900023 | 16-Feb-2010 16:47:58 EST | 923 | Worstell, Harry | hworstell@research.att.com | 973-236-6915 | Individual | 877 | User | Disapprove | AT&T | Technical | 274 | A | 60 | The TGv PAR scope states: "This amendment provides Wireless Network Management enhancements to the 802.11 MAC, and PHY, to extend prior work in radio measurement to effect a complete and coherent upper layer interface for managing 802.11 devices in wireless networks." The response to Comment ID #7405600023 claims that any change that reduces radio usage is within scope of this PAR. This is clearly a misinterpretation of the scope statement. Traffic Filtering Service (TFS) is not a Network Management enhancement based on prior work in radio measurement, and is therefore outside the scope of the PAR for this amendment. |  | Yes | Delete the PICS entry at page 274 line 60 and all other references to Traffic Filtering Service (TFS) |  |  | General-H
8058800023 | 16-Feb-2010 16:47:58 EST | 922 | Worstell, Harry | hworstell@research.att.com | 973-236-6915 | Individual | 876 | User | Disapprove | AT&T | Technical | 274 | A | 57 | The TGv PAR scope states: "This amendment provides Wireless Network Management enhancements to the 802.11 MAC, and PHY, to extend prior work in radio measurement to effect a complete and coherent upper layer interface for managing 802.11 devices in wireless networks." The response to Comment ID #7405600023 claims that any change that reduces radio usage is within scope of this PAR. This is clearly a misinterpretation of the scope statement. Traffic Filtering Service (TFS) is not a Network Management enhancement based on prior work in radio measurement, and is therefore outside the scope of the PAR for this amendment. |  | Yes | Delete the PICS entry at page 274 line 57 and all other references to Traffic Filtering Service (TFS) |  |  | General-H
8058700023 | 16-Feb-2010 16:47:58 EST | 921 | Worstell, Harry | hworstell@research.att.com | 973-236-6915 | Individual | 875 | User | Disapprove | AT&T | Technical | 274 | A | 55 | The TGv PAR scope states: "This amendment provides Wireless Network Management enhancements to the 802.11 MAC, and PHY, to extend prior work in radio measurement to effect a complete and coherent upper layer interface for managing 802.11 devices in wireless networks." The response to Comment ID #7405600023 claims that any change that reduces radio usage is within scope of this PAR. This is clearly a misinterpretation of the scope statement. Traffic Filtering Service (TFS) is not a Network Management enhancement based on prior work in radio measurement, and is therefore outside the scope of the PAR for this amendment. |  | Yes | Delete the PICS entry at page 274 line 55 and all other references to Traffic Filtering Service (TFS) |  |  | General-H
8058600023 | 16-Feb-2010 16:47:58 EST | 920 | Worstell, Harry | hworstell@research.att.com | 973-236-6915 | Individual | 874 | User | Disapprove | AT&T | Technical | 274 | A | 41 | The TGv PAR scope states: "This amendment provides Wireless Network Management enhancements to the 802.11 MAC, and PHY, to extend prior work in radio measurement to effect a complete and coherent upper layer interface for managing 802.11 devices in wireless networks." The response to Comment ID #7405400023 claims that any change that reduces radio usage is within scope of this PAR. This is clearly a misinterpretation of the scope statement. Proxy ARP is not a Network Management enhancement based on prior work in radio measurement, and is therefore outside the scope of the PAR for this amendment. |  | Yes | Delete the PICS entry at page 274 line 41 and all other references to Proxy ARP |  |  | General-H
8058500023 | 16-Feb-2010 16:47:58 EST | 919 | Worstell, Harry | hworstell@research.att.com | 973-236-6915 | Individual | 873 | User | Disapprove | AT&T | Technical | 274 | A | 38 | The TGv PAR scope states: "This amendment provides Wireless Network Management enhancements to the 802.11 MAC, and PHY, to extend prior work in radio measurement to effect a complete and coherent upper layer interface for managing 802.11 devices in wireless networks." The response to Comment ID #7405200023 claims that any change that reduces radio usage is within scope of this PAR. This is clearly a misinterpretation of the scope statement. Flexible Multicast Service (FMS) is not a Network Management enhancement based on prior work in radio measurement, and is therefore outside the scope of the PAR for this amendment. |  | Yes | Delete the PICS entry at page 274 line 38 and all other references to Flexible Multicast Service (FMS) |  |  | General-H
8058400023 | 16-Feb-2010 16:47:58 EST | 918 | Worstell, Harry | hworstell@research.att.com | 973-236-6915 | Individual | 872 | User | Disapprove | AT&T | Technical | 274 | A | 35 | The TGv PAR scope states: "This amendment provides Wireless Network Management enhancements to the 802.11 MAC, and PHY, to extend prior work in radio measurement to effect a complete and coherent upper layer interface for managing 802.11 devices in wireless networks." The response to Comment ID #7405200023 claims that any change that reduces radio usage is within scope of this PAR. This is clearly a misinterpretation of the scope statement. Flexible Multicast Service (FMS) is not a Network Management enhancement based on prior work in radio measurement, and is therefore outside the scope of the PAR for this amendment. |  | Yes | Delete the PICS entry at page 274 line 35 and all other references to Flexible Multicast Service (FMS) |  |  | General-H
8058300023 | 16-Feb-2010 16:47:58 EST | 917 | Worstell, Harry | hworstell@research.att.com | 973-236-6915 | Individual | 871 | User | Disapprove | AT&T | Technical | 274 | A | 33 | The TGv PAR scope states: "This amendment provides Wireless Network Management enhancements to the 802.11 MAC, and PHY, to extend prior work in radio measurement to effect a complete and coherent upper layer interface for managing 802.11 devices in wireless networks." The response to Comment ID #7405200023 claims that any change that reduces radio usage is within scope of this PAR. This is clearly a misinterpretation of the scope statement. Flexible Multicast Service (FMS) is not a Network Management enhancement based on prior work in radio measurement, and is therefore outside the scope of the PAR for this amendment. |  | Yes | Delete the PICS entry at page 274 line 33 and all other references to Flexible Multicast Service (FMS) |  |  | General-H
8058200023 | 16-Feb-2010 16:47:58 EST | 916 | Worstell, Harry | hworstell@research.att.com | 973-236-6915 | Individual | 870 | User | Disapprove | AT&T | Technical | 274 | A | 18 | The TGv PAR scope states: "This amendment provides Wireless Network Management enhancements to the 802.11 MAC, and PHY, to extend prior work in radio measurement to effect a complete and coherent upper layer interface for managing 802.11 devices in wireless networks." The response to Comment ID #7405300023 claims that any change that reduces radio usage is within scope of this PAR. This is clearly a misinterpretation of the scope statement. Multiple BSSID Support is not a Network Management enhancement based on prior work in radio measurement, and is therefore outside the scope of the PAR for this amendment. |  | Yes | Delete the PICS entry at page 274 line 18 and all other references to Multiple BSSID Support |  |  | General-H
8058100023 | 16-Feb-2010 16:47:58 EST | 915 | Worstell, Harry | hworstell@research.att.com | 973-236-6915 | Individual | 869 | User | Disapprove | AT&T | Technical | 274 | A | 16 | The TGv PAR scope states: "This amendment provides Wireless Network Management enhancements to the 802.11 MAC, and PHY, to extend prior work in radio measurement to effect a complete and coherent upper layer interface for managing 802.11 devices in wireless networks." The response to Comment ID #7405300023 claims that any change that reduces radio usage is within scope of this PAR. This is clearly a misinterpretation of the scope statement. Multiple BSSID Support is not a Network Management enhancement based on prior work in radio measurement, and is therefore outside the scope of the PAR for this amendment. |  | Yes | Delete the PICS entry at page 274 line 16 and all other references to Multiple BSSID Support |  |  | General-H
8058000023 | 16-Feb-2010 16:47:58 EST | 914 | Worstell, Harry | hworstell@research.att.com | 973-236-6915 | Individual | 868 | User | Disapprove | AT&T | Technical | 274 | A | 12 | The TGv PAR scope states: "This amendment provides Wireless Network Management enhancements to the 802.11 MAC, and PHY, to extend prior work in radio measurement to effect a complete and coherent upper layer interface for managing 802.11 devices in wireless networks." The response to Comment ID #7405300023 claims that any change that reduces radio usage is within scope of this PAR. This is clearly a misinterpretation of the scope statement. Multiple BSSID Support is not a Network Management enhancement based on prior work in radio measurement, and is therefore outside the scope of the PAR for this amendment. |  | Yes | Delete the PICS entry at page 274 line 12 and all other references to Multiple BSSID Support |  |  | General-H
8057900023 | 16-Feb-2010 16:47:58 EST | 913 | Worstell, Harry | hworstell@research.att.com | 973-236-6915 | Individual | 867 | User | Disapprove | AT&T | Technical | 245 | 11.22.15 | 18 | The TGv PAR scope states: "This amendment provides Wireless Network Management enhancements to the 802.11 MAC, and PHY, to extend prior work in radio measurement to effect a complete and coherent upper layer interface for managing 802.11 devices in wireless networks." The response to Comment ID #7405200023 claims that any change that reduces radio usage is within scope of this PAR. This is clearly a misinterpretation of the scope statement. Directed Multicast Service (DMS) is not a Network Management enhancement based on prior work in radio measurement, and is therefore outside the scope of the PAR for this amendment. |  | Yes | Delete the paragraph at page 245 line 18 and all other references to Directed Multicast Service (DMS) |  |  | General-H
8057800023 | 16-Feb-2010 16:47:58 EST | 912 | Worstell, Harry | hworstell@research.att.com | 973-236-6915 | Individual | 866 | User | Disapprove | AT&T | Technical | 245 | 11.22.15 | 18 | The TGv PAR scope states: "This amendment provides Wireless Network Management enhancements to the 802.11 MAC, and PHY, to extend prior work in radio measurement to effect a complete and coherent upper layer interface for managing 802.11 devices in wireless networks." The response to Comment ID #7405600023 claims that any change that reduces radio usage is within scope of this PAR. This is clearly a misinterpretation of the scope statement. Traffic Filtering Service (TFS) is not a Network Management enhancement based on prior work in radio measurement, and is therefore outside the scope of the PAR for this amendment. |  | Yes | Delete the paragraph at page 245 line 18 and all other references to Traffic Filtering Service (TFS) |  |  | General-H
8057700023 | 16-Feb-2010 16:47:58 EST | 911 | Worstell, Harry | hworstell@research.att.com | 973-236-6915 | Individual | 865 | User | Disapprove | AT&T | Technical | 245 | 11.22.15 | 13 | The TGv PAR scope states: "This amendment provides Wireless Network Management enhancements to the 802.11 MAC, and PHY, to extend prior work in radio measurement to effect a complete and coherent upper layer interface for managing 802.11 devices in wireless networks." The response to Comment ID #7405200023 claims that any change that reduces radio usage is within scope of this PAR. This is clearly a misinterpretation of the scope statement. Directed Multicast Service (DMS) is not a Network Management enhancement based on prior work in radio measurement, and is therefore outside the scope of the PAR for this amendment. |  | Yes | Delete the paragraph at page 245 line 13 and all other references to Directed Multicast Service (DMS) |  |  | General-H
8057600023 | 16-Feb-2010 16:47:58 EST | 910 | Worstell, Harry | hworstell@research.att.com | 973-236-6915 | Individual | 864 | User | Disapprove | AT&T | Technical | 245 | 11.22.15 | 13 | The TGv PAR scope states: "This amendment provides Wireless Network Management enhancements to the 802.11 MAC, and PHY, to extend prior work in radio measurement to effect a complete and coherent upper layer interface for managing 802.11 devices in wireless networks." The response to Comment ID #7405200023 claims that any change that reduces radio usage is within scope of this PAR. This is clearly a misinterpretation of the scope statement. Flexible Multicast Service (FMS) is not a Network Management enhancement based on prior work in radio measurement, and is therefore outside the scope of the PAR for this amendment. |  | Yes | Delete the paragraph at page 245 line 13 and all other references to Flexible Multicast Service (FMS) |  |  | General-H
8057500023 | 16-Feb-2010 16:47:58 EST | 909 | Worstell, Harry | hworstell@research.att.com | 973-236-6915 | Individual | 863 | User | Disapprove | AT&T | Technical | 245 | 11.22.15 | 8 | The TGv PAR scope states: "This amendment provides Wireless Network Management enhancements to the 802.11 MAC, and PHY, to extend prior work in radio measurement to effect a complete and coherent upper layer interface for managing 802.11 devices in wireless networks." The response to Comment ID #7405200023 claims that any change that reduces radio usage is within scope of this PAR. This is clearly a misinterpretation of the scope statement. Directed Multicast Service (DMS) is not a Network Management enhancement based on prior work in radio measurement, and is therefore outside the scope of the PAR for this amendment. |  | Yes | Delete the note at page 245 line 8 and all other references to Directed Multicast Service (DMS) |  |  | General-H
8057400023 | 16-Feb-2010 16:47:58 EST | 908 | Worstell, Harry | hworstell@research.att.com | 973-236-6915 | Individual | 862 | User | Disapprove | AT&T | Technical | 245 | 11.22.15 | 1 | The TGv PAR scope states: "This amendment provides Wireless Network Management enhancements to the 802.11 MAC, and PHY, to extend prior work in radio measurement to effect a complete and coherent upper layer interface for managing 802.11 devices in wireless networks." The response to Comment ID #7405200023 claims that any change that reduces radio usage is within scope of this PAR. This is clearly a misinterpretation of the scope statement. Directed Multicast Service (DMS) is not a Network Management enhancement based on prior work in radio measurement, and is therefore outside the scope of the PAR for this amendment. |  | Yes | Delete the paragraph at page 245 line 1 and all other references to Directed Multicast Service (DMS) |  |  | General-H
8057300023 | 16-Feb-2010 16:47:58 EST | 907 | Worstell, Harry | hworstell@research.att.com | 973-236-6915 | Individual | 861 | User | Disapprove | AT&T | Technical | 244 | 11.22.15 | 61 | The TGv PAR scope states: "This amendment provides Wireless Network Management enhancements to the 802.11 MAC, and PHY, to extend prior work in radio measurement to effect a complete and coherent upper layer interface for managing 802.11 devices in wireless networks." The response to Comment ID #7405200023 claims that any change that reduces radio usage is within scope of this PAR. This is clearly a misinterpretation of the scope statement. Directed Multicast Service (DMS) is not a Network Management enhancement based on prior work in radio measurement, and is therefore outside the scope of the PAR for this amendment. |  | Yes | Delete the paragraph at page 244 line 61 and all other references to Directed Multicast Service (DMS) |  |  | General-H
8057200023 | 16-Feb-2010 16:47:58 EST | 906 | Worstell, Harry | hworstell@research.att.com | 973-236-6915 | Individual | 860 | User | Disapprove | AT&T | Technical | 244 | 11.22.15 | 49 | The TGv PAR scope states: "This amendment provides Wireless Network Management enhancements to the 802.11 MAC, and PHY, to extend prior work in radio measurement to effect a complete and coherent upper layer interface for managing 802.11 devices in wireless networks." The response to Comment ID #7405200023 claims that any change that reduces radio usage is within scope of this PAR. This is clearly a misinterpretation of the scope statement. Directed Multicast Service (DMS) is not a Network Management enhancement based on prior work in radio measurement, and is therefore outside the scope of the PAR for this amendment. |  | Yes | Delete the paragraph at page 244 line 49 and all other references to Directed Multicast Service (DMS) |  |  | General-H
8057100023 | 16-Feb-2010 16:47:58 EST | 905 | Worstell, Harry | hworstell@research.att.com | 973-236-6915 | Individual | 859 | User | Disapprove | AT&T | Technical | 244 | 11.22.15 | 42 | The TGv PAR scope states: "This amendment provides Wireless Network Management enhancements to the 802.11 MAC, and PHY, to extend prior work in radio measurement to effect a complete and coherent upper layer interface for managing 802.11 devices in wireless networks." The response to Comment ID #7405200023 claims that any change that reduces radio usage is within scope of this PAR. This is clearly a misinterpretation of the scope statement. Directed Multicast Service (DMS) is not a Network Management enhancement based on prior work in radio measurement, and is therefore outside the scope of the PAR for this amendment. |  | Yes | Delete the paragraph at page 244 line 42 and all other references to Directed Multicast Service (DMS) |  |  | General-H
8057000023 | 16-Feb-2010 16:47:58 EST | 904 | Worstell, Harry | hworstell@research.att.com | 973-236-6915 | Individual | 858 | User | Disapprove | AT&T | Technical | 244 | 11.22.15 | 37 | The TGv PAR scope states: "This amendment provides Wireless Network Management enhancements to the 802.11 MAC, and PHY, to extend prior work in radio measurement to effect a complete and coherent upper layer interface for managing 802.11 devices in wireless networks." The response to Comment ID #7405200023 claims that any change that reduces radio usage is within scope of this PAR. This is clearly a misinterpretation of the scope statement. Directed Multicast Service (DMS) is not a Network Management enhancement based on prior work in radio measurement, and is therefore outside the scope of the PAR for this amendment. |  | Yes | Delete the paragraph at page 244 line 37 and all other references to Directed Multicast Service (DMS) |  |  | General-H
8056900023 | 16-Feb-2010 16:47:58 EST | 903 | Worstell, Harry | hworstell@research.att.com | 973-236-6915 | Individual | 857 | User | Disapprove | AT&T | Technical | 244 | 11.22.15 | 26 | The TGv PAR scope states: "This amendment provides Wireless Network Management enhancements to the 802.11 MAC, and PHY, to extend prior work in radio measurement to effect a complete and coherent upper layer interface for managing 802.11 devices in wireless networks." The response to Comment ID #7405200023 claims that any change that reduces radio usage is within scope of this PAR. This is clearly a misinterpretation of the scope statement. Directed Multicast Service (DMS) is not a Network Management enhancement based on prior work in radio measurement, and is therefore outside the scope of the PAR for this amendment. |  | Yes | Delete the paragraph at page 244 line 26 and all other references to Directed Multicast Service (DMS) |  |  | General-H
8056800023 | 16-Feb-2010 16:47:58 EST | 902 | Worstell, Harry | hworstell@research.att.com | 973-236-6915 | Individual | 856 | User | Disapprove | AT&T | Technical | 244 | 11.22.15 | 18 | The TGv PAR scope states: "This amendment provides Wireless Network Management enhancements to the 802.11 MAC, and PHY, to extend prior work in radio measurement to effect a complete and coherent upper layer interface for managing 802.11 devices in wireless networks." The response to Comment ID #7405200023 claims that any change that reduces radio usage is within scope of this PAR. This is clearly a misinterpretation of the scope statement. Directed Multicast Service (DMS) is not a Network Management enhancement based on prior work in radio measurement, and is therefore outside the scope of the PAR for this amendment. |  | Yes | Delete the paragraph at page 244 line 18 and all other references to Directed Multicast Service (DMS) |  |  | General-H
8056700023 | 16-Feb-2010 16:47:58 EST | 901 | Worstell, Harry | hworstell@research.att.com | 973-236-6915 | Individual | 855 | User | Disapprove | AT&T | Technical | 244 | 11.22.15 | 6 | The TGv PAR scope states: "This amendment provides Wireless Network Management enhancements to the 802.11 MAC, and PHY, to extend prior work in radio measurement to effect a complete and coherent upper layer interface for managing 802.11 devices in wireless networks." The response to Comment ID #7405200023 claims that any change that reduces radio usage is within scope of this PAR. This is clearly a misinterpretation of the scope statement. Directed Multicast Service (DMS) is not a Network Management enhancement based on prior work in radio measurement, and is therefore outside the scope of the PAR for this amendment. |  | Yes | Delete the paragraph at page 244 line 6 and all other references to Directed Multicast Service (DMS) |  |  | General-H
8056600023 | 16-Feb-2010 16:47:58 EST | 900 | Worstell, Harry | hworstell@research.att.com | 973-236-6915 | Individual | 854 | User | Disapprove | AT&T | Technical | 243 | 11.22.15 | 62 | The TGv PAR scope states: "This amendment provides Wireless Network Management enhancements to the 802.11 MAC, and PHY, to extend prior work in radio measurement to effect a complete and coherent upper layer interface for managing 802.11 devices in wireless networks." The response to Comment ID #7405200023 claims that any change that reduces radio usage is within scope of this PAR. This is clearly a misinterpretation of the scope statement. Directed Multicast Service (DMS) is not a Network Management enhancement based on prior work in radio measurement, and is therefore outside the scope of the PAR for this amendment. |  | Yes | Delete the paragraph at page 243 line 62 and all other references to Directed Multicast Service (DMS) |  |  | General-H
8056500023 | 16-Feb-2010 16:47:58 EST | 899 | Worstell, Harry | hworstell@research.att.com | 973-236-6915 | Individual | 853 | User | Disapprove | AT&T | Technical | 243 | 11.22.15 | 57 | The TGv PAR scope states: "This amendment provides Wireless Network Management enhancements to the 802.11 MAC, and PHY, to extend prior work in radio measurement to effect a complete and coherent upper layer interface for managing 802.11 devices in wireless networks." The response to Comment ID #7405200023 claims that any change that reduces radio usage is within scope of this PAR. This is clearly a misinterpretation of the scope statement. Directed Multicast Service (DMS) is not a Network Management enhancement based on prior work in radio measurement, and is therefore outside the scope of the PAR for this amendment. |  | Yes | Delete the paragraph at page 243 line 57 and all other references to Directed Multicast Service (DMS) |  |  | General-H
8056400023 | 16-Feb-2010 16:47:58 EST | 898 | Worstell, Harry | hworstell@research.att.com | 973-236-6915 | Individual | 852 | User | Disapprove | AT&T | Technical | 243 | 11.22.15 | 55 | The TGv PAR scope states: "This amendment provides Wireless Network Management enhancements to the 802.11 MAC, and PHY, to extend prior work in radio measurement to effect a complete and coherent upper layer interface for managing 802.11 devices in wireless networks." The response to Comment ID #7405200023 claims that any change that reduces radio usage is within scope of this PAR. This is clearly a misinterpretation of the scope statement. Directed Multicast Service (DMS) is not a Network Management enhancement based on prior work in radio measurement, and is therefore outside the scope of the PAR for this amendment. |  | Yes | Delete the subclause title at page 243 line 55 and all other references to Directed Multicast Service (DMS) |  |  | General-H
8056300023 | 16-Feb-2010 16:47:58 EST | 897 | Worstell, Harry | hworstell@research.att.com | 973-236-6915 | Individual | 851 | User | Disapprove | AT&T | Technical | 242 | 11.22.13 | 52 | The TGv PAR scope states: "This amendment provides Wireless Network Management enhancements to the 802.11 MAC, and PHY, to extend prior work in radio measurement to effect a complete and coherent upper layer interface for managing 802.11 devices in wireless networks." The response to Comment ID #7405400023 claims that any change that reduces radio usage is within scope of this PAR. This is clearly a misinterpretation of the scope statement. Proxy ARP is not a Network Management enhancement based on prior work in radio measurement, and is therefore outside the scope of the PAR for this amendment. |  | Yes | Delete the paragraph at page 242 line 52 and all other references to Proxy ARP |  |  | General-H
8056200023 | 16-Feb-2010 16:47:58 EST | 896 | Worstell, Harry | hworstell@research.att.com | 973-236-6915 | Individual | 850 | User | Disapprove | AT&T | Technical | 242 | 11.22.13 | 47 | The TGv PAR scope states: "This amendment provides Wireless Network Management enhancements to the 802.11 MAC, and PHY, to extend prior work in radio measurement to effect a complete and coherent upper layer interface for managing 802.11 devices in wireless networks." The response to Comment ID #7405400023 claims that any change that reduces radio usage is within scope of this PAR. This is clearly a misinterpretation of the scope statement. Proxy ARP is not a Network Management enhancement based on prior work in radio measurement, and is therefore outside the scope of the PAR for this amendment. |  | Yes | Delete the paragraph at page 242 line 47 and all other references to Proxy ARP |  |  | General-H
8056100023 | 16-Feb-2010 16:47:58 EST | 895 | Worstell, Harry | hworstell@research.att.com | 973-236-6915 | Individual | 849 | User | Disapprove | AT&T | Technical | 242 | 11.22.13 | 40 | The TGv PAR scope states: "This amendment provides Wireless Network Management enhancements to the 802.11 MAC, and PHY, to extend prior work in radio measurement to effect a complete and coherent upper layer interface for managing 802.11 devices in wireless networks." The response to Comment ID #7405400023 claims that any change that reduces radio usage is within scope of this PAR. This is clearly a misinterpretation of the scope statement. Proxy ARP is not a Network Management enhancement based on prior work in radio measurement, and is therefore outside the scope of the PAR for this amendment. |  | Yes | Delete the paragraph at page 242 line 40 and all other references to Proxy ARP |  |  | General-H
8056000023 | 16-Feb-2010 16:47:58 EST | 894 | Worstell, Harry | hworstell@research.att.com | 973-236-6915 | Individual | 848 | User | Disapprove | AT&T | Technical | 242 | 11.22.13 | 30 | The TGv PAR scope states: "This amendment provides Wireless Network Management enhancements to the 802.11 MAC, and PHY, to extend prior work in radio measurement to effect a complete and coherent upper layer interface for managing 802.11 devices in wireless networks." The response to Comment ID #7405400023 claims that any change that reduces radio usage is within scope of this PAR. This is clearly a misinterpretation of the scope statement. Proxy ARP is not a Network Management enhancement based on prior work in radio measurement, and is therefore outside the scope of the PAR for this amendment. |  | Yes | Delete the paragraph at page 242 line 30 and all other references to Proxy ARP |  |  | General-H
8055900023 | 16-Feb-2010 16:47:58 EST | 893 | Worstell, Harry | hworstell@research.att.com | 973-236-6915 | Individual | 847 | User | Disapprove | AT&T | Technical | 242 | 11.22.13 | 27 | The TGv PAR scope states: "This amendment provides Wireless Network Management enhancements to the 802.11 MAC, and PHY, to extend prior work in radio measurement to effect a complete and coherent upper layer interface for managing 802.11 devices in wireless networks." The response to Comment ID #7405400023 claims that any change that reduces radio usage is within scope of this PAR. This is clearly a misinterpretation of the scope statement. Proxy ARP is not a Network Management enhancement based on prior work in radio measurement, and is therefore outside the scope of the PAR for this amendment. |  | Yes | Delete the subclause title at page 242 line 27 and all other references to Proxy ARP |  |  | General-H
8055800023 | 16-Feb-2010 16:47:58 EST | 892 | Worstell, Harry | hworstell@research.att.com | 973-236-6915 | Individual | 846 | User | Disapprove | AT&T | Technical | 242 | 11.22.11.3 | 5 | The TGv PAR scope states: "This amendment provides Wireless Network Management enhancements to the 802.11 MAC, and PHY, to extend prior work in radio measurement to effect a complete and coherent upper layer interface for managing 802.11 devices in wireless networks." The response to Comment ID #7405600023 claims that any change that reduces radio usage is within scope of this PAR. This is clearly a misinterpretation of the scope statement. Traffic Filtering Service (TFS) is not a Network Management enhancement based on prior work in radio measurement, and is therefore outside the scope of the PAR for this amendment. |  | Yes | Delete the paragraph at page 242 line 5 and all other references to Traffic Filtering Service (TFS) |  |  | General-H
8055700023 | 16-Feb-2010 16:47:58 EST | 891 | Worstell, Harry | hworstell@research.att.com | 973-236-6915 | Individual | 845 | User | Disapprove | AT&T | Technical | 242 | 11.22.11.3 | 1 | The TGv PAR scope states: "This amendment provides Wireless Network Management enhancements to the 802.11 MAC, and PHY, to extend prior work in radio measurement to effect a complete and coherent upper layer interface for managing 802.11 devices in wireless networks." The response to Comment ID #7405600023 claims that any change that reduces radio usage is within scope of this PAR. This is clearly a misinterpretation of the scope statement. Traffic Filtering Service (TFS) is not a Network Management enhancement based on prior work in radio measurement, and is therefore outside the scope of the PAR for this amendment. |  | Yes | Delete the paragraph at page 242 line 1 and all other references to Traffic Filtering Service (TFS) |  |  | General-H
8055600023 | 16-Feb-2010 16:47:58 EST | 890 | Worstell, Harry | hworstell@research.att.com | 973-236-6915 | Individual | 844 | User | Disapprove | AT&T | Technical | 241 | 11.22.11.3 | 62 | The TGv PAR scope states: "This amendment provides Wireless Network Management enhancements to the 802.11 MAC, and PHY, to extend prior work in radio measurement to effect a complete and coherent upper layer interface for managing 802.11 devices in wireless networks." The response to Comment ID #7405600023 claims that any change that reduces radio usage is within scope of this PAR. This is clearly a misinterpretation of the scope statement. Traffic Filtering Service (TFS) is not a Network Management enhancement based on prior work in radio measurement, and is therefore outside the scope of the PAR for this amendment. |  | Yes | Delete the note at page 241 line 62 and all other references to Traffic Filtering Service (TFS) |  |  | General-H
8055500023 | 16-Feb-2010 16:47:58 EST | 889 | Worstell, Harry | hworstell@research.att.com | 973-236-6915 | Individual | 843 | User | Disapprove | AT&T | Technical | 241 | 11.22.11.3 | 59 | The TGv PAR scope states: "This amendment provides Wireless Network Management enhancements to the 802.11 MAC, and PHY, to extend prior work in radio measurement to effect a complete and coherent upper layer interface for managing 802.11 devices in wireless networks." The response to Comment ID #7405600023 claims that any change that reduces radio usage is within scope of this PAR. This is clearly a misinterpretation of the scope statement. Traffic Filtering Service (TFS) is not a Network Management enhancement based on prior work in radio measurement, and is therefore outside the scope of the PAR for this amendment. |  | Yes | Delete the paragraph at page 241 line 59 and all other references to Traffic Filtering Service (TFS) |  |  | General-H
8055400023 | 16-Feb-2010 16:47:58 EST | 888 | Worstell, Harry | hworstell@research.att.com | 973-236-6915 | Individual | 842 | User | Disapprove | AT&T | Technical | 241 | 11.22.11.3 | 57 | The TGv PAR scope states: "This amendment provides Wireless Network Management enhancements to the 802.11 MAC, and PHY, to extend prior work in radio measurement to effect a complete and coherent upper layer interface for managing 802.11 devices in wireless networks." The response to Comment ID #7405600023 claims that any change that reduces radio usage is within scope of this PAR. This is clearly a misinterpretation of the scope statement. Traffic Filtering Service (TFS) is not a Network Management enhancement based on prior work in radio measurement, and is therefore outside the scope of the PAR for this amendment. |  | Yes | Delete the paragraph at page 241 line 57 and all other references to Traffic Filtering Service (TFS) |  |  | General-H
8055300023 | 16-Feb-2010 16:47:58 EST | 887 | Worstell, Harry | hworstell@research.att.com | 973-236-6915 | Individual | 841 | User | Disapprove | AT&T | Technical | 241 | 11.22.11.3 | 53 | The TGv PAR scope states: "This amendment provides Wireless Network Management enhancements to the 802.11 MAC, and PHY, to extend prior work in radio measurement to effect a complete and coherent upper layer interface for managing 802.11 devices in wireless networks." The response to Comment ID #7405600023 claims that any change that reduces radio usage is within scope of this PAR. This is clearly a misinterpretation of the scope statement. Traffic Filtering Service (TFS) is not a Network Management enhancement based on prior work in radio measurement, and is therefore outside the scope of the PAR for this amendment. |  | Yes | Delete the paragraph at page 241 line 53 and all other references to Traffic Filtering Service (TFS) |  |  | General-H
8055200023 | 16-Feb-2010 16:47:58 EST | 886 | Worstell, Harry | hworstell@research.att.com | 973-236-6915 | Individual | 840 | User | Disapprove | AT&T | Technical | 241 | 11.22.11.3 | 46 | The TGv PAR scope states: "This amendment provides Wireless Network Management enhancements to the 802.11 MAC, and PHY, to extend prior work in radio measurement to effect a complete and coherent upper layer interface for managing 802.11 devices in wireless networks." The response to Comment ID #7405600023 claims that any change that reduces radio usage is within scope of this PAR. This is clearly a misinterpretation of the scope statement. Traffic Filtering Service (TFS) is not a Network Management enhancement based on prior work in radio measurement, and is therefore outside the scope of the PAR for this amendment. |  | Yes | Delete the paragraph at page 241 line 46 and all other references to Traffic Filtering Service (TFS) |  |  | General-H
8055100023 | 16-Feb-2010 16:47:58 EST | 885 | Worstell, Harry | hworstell@research.att.com | 973-236-6915 | Individual | 839 | User | Disapprove | AT&T | Technical | 241 | 11.22.11.3 | 41 | The TGv PAR scope states: "This amendment provides Wireless Network Management enhancements to the 802.11 MAC, and PHY, to extend prior work in radio measurement to effect a complete and coherent upper layer interface for managing 802.11 devices in wireless networks." The response to Comment ID #7405600023 claims that any change that reduces radio usage is within scope of this PAR. This is clearly a misinterpretation of the scope statement. Traffic Filtering Service (TFS) is not a Network Management enhancement based on prior work in radio measurement, and is therefore outside the scope of the PAR for this amendment. |  | Yes | Delete the paragraph at page 241 line 41 and all other references to Traffic Filtering Service (TFS) |  |  | General-H
8055000023 | 16-Feb-2010 16:47:58 EST | 884 | Worstell, Harry | hworstell@research.att.com | 973-236-6915 | Individual | 838 | User | Disapprove | AT&T | Technical | 241 | 11.22.11.3 | 32 | The TGv PAR scope states: "This amendment provides Wireless Network Management enhancements to the 802.11 MAC, and PHY, to extend prior work in radio measurement to effect a complete and coherent upper layer interface for managing 802.11 devices in wireless networks." The response to Comment ID #7405600023 claims that any change that reduces radio usage is within scope of this PAR. This is clearly a misinterpretation of the scope statement. Traffic Filtering Service (TFS) is not a Network Management enhancement based on prior work in radio measurement, and is therefore outside the scope of the PAR for this amendment. |  | Yes | Delete the paragraph at page 241 line 32 and all other references to Traffic Filtering Service (TFS) |  |  | General-H
8054900023 | 16-Feb-2010 16:47:58 EST | 883 | Worstell, Harry | hworstell@research.att.com | 973-236-6915 | Individual | 837 | User | Disapprove | AT&T | Technical | 241 | 11.22.11.3 | 29 | The TGv PAR scope states: "This amendment provides Wireless Network Management enhancements to the 802.11 MAC, and PHY, to extend prior work in radio measurement to effect a complete and coherent upper layer interface for managing 802.11 devices in wireless networks." The response to Comment ID #7405600023 claims that any change that reduces radio usage is within scope of this PAR. This is clearly a misinterpretation of the scope statement. Traffic Filtering Service (TFS) is not a Network Management enhancement based on prior work in radio measurement, and is therefore outside the scope of the PAR for this amendment. |  | Yes | Delete the subclause title at page 241 line 29 and all other references to Traffic Filtering Service (TFS) |  |  | General-H
8054800023 | 16-Feb-2010 16:47:58 EST | 882 | Worstell, Harry | hworstell@research.att.com | 973-236-6915 | Individual | 836 | User | Disapprove | AT&T | Technical | 241 | 11.22.11.2 | 26 | The TGv PAR scope states: "This amendment provides Wireless Network Management enhancements to the 802.11 MAC, and PHY, to extend prior work in radio measurement to effect a complete and coherent upper layer interface for managing 802.11 devices in wireless networks." The response to Comment ID #7405600023 claims that any change that reduces radio usage is within scope of this PAR. This is clearly a misinterpretation of the scope statement. Traffic Filtering Service (TFS) is not a Network Management enhancement based on prior work in radio measurement, and is therefore outside the scope of the PAR for this amendment. |  | Yes | Delete the paragraph at page 241 line 26 and all other references to Traffic Filtering Service (TFS) |  |  | General-H
8054700023 | 16-Feb-2010 16:47:58 EST | 881 | Worstell, Harry | hworstell@research.att.com | 973-236-6915 | Individual | 835 | User | Disapprove | AT&T | Technical | 241 | 11.22.11.2 | 21 | The TGv PAR scope states: "This amendment provides Wireless Network Management enhancements to the 802.11 MAC, and PHY, to extend prior work in radio measurement to effect a complete and coherent upper layer interface for managing 802.11 devices in wireless networks." The response to Comment ID #7405600023 claims that any change that reduces radio usage is within scope of this PAR. This is clearly a misinterpretation of the scope statement. Traffic Filtering Service (TFS) is not a Network Management enhancement based on prior work in radio measurement, and is therefore outside the scope of the PAR for this amendment. |  | Yes | Delete the paragraph at page 241 line 21 and all other references to Traffic Filtering Service (TFS) |  |  | General-H
8054600023 | 16-Feb-2010 16:47:58 EST | 880 | Worstell, Harry | hworstell@research.att.com | 973-236-6915 | Individual | 834 | User | Disapprove | AT&T | Technical | 241 | 11.22.11.2 | 12 | The TGv PAR scope states: "This amendment provides Wireless Network Management enhancements to the 802.11 MAC, and PHY, to extend prior work in radio measurement to effect a complete and coherent upper layer interface for managing 802.11 devices in wireless networks." The response to Comment ID #7405600023 claims that any change that reduces radio usage is within scope of this PAR. This is clearly a misinterpretation of the scope statement. Traffic Filtering Service (TFS) is not a Network Management enhancement based on prior work in radio measurement, and is therefore outside the scope of the PAR for this amendment. |  | Yes | Delete the paragraph at page 241 line 12 and all other references to Traffic Filtering Service (TFS) |  |  | General-H
8054500023 | 16-Feb-2010 16:47:58 EST | 879 | Worstell, Harry | hworstell@research.att.com | 973-236-6915 | Individual | 833 | User | Disapprove | AT&T | Technical | 241 | 11.22.11.2 | 8 | The TGv PAR scope states: "This amendment provides Wireless Network Management enhancements to the 802.11 MAC, and PHY, to extend prior work in radio measurement to effect a complete and coherent upper layer interface for managing 802.11 devices in wireless networks." The response to Comment ID #7405600023 claims that any change that reduces radio usage is within scope of this PAR. This is clearly a misinterpretation of the scope statement. Traffic Filtering Service (TFS) is not a Network Management enhancement based on prior work in radio measurement, and is therefore outside the scope of the PAR for this amendment. |  | Yes | Delete the paragraph at page 241 line 8 and all other references to Traffic Filtering Service (TFS) |  |  | General-H
8054400023 | 16-Feb-2010 16:47:58 EST | 878 | Worstell, Harry | hworstell@research.att.com | 973-236-6915 | Individual | 832 | User | Disapprove | AT&T | Technical | 241 | 11.22.11.2 | 4 | The TGv PAR scope states: "This amendment provides Wireless Network Management enhancements to the 802.11 MAC, and PHY, to extend prior work in radio measurement to effect a complete and coherent upper layer interface for managing 802.11 devices in wireless networks." The response to Comment ID #7405600023 claims that any change that reduces radio usage is within scope of this PAR. This is clearly a misinterpretation of the scope statement. Traffic Filtering Service (TFS) is not a Network Management enhancement based on prior work in radio measurement, and is therefore outside the scope of the PAR for this amendment. |  | Yes | Delete the paragraph at page 241 line 4 and all other references to Traffic Filtering Service (TFS) |  |  | General-H
8054300023 | 16-Feb-2010 16:47:58 EST | 877 | Worstell, Harry | hworstell@research.att.com | 973-236-6915 | Individual | 831 | User | Disapprove | AT&T | Technical | 241 | 11.22.11.2 | 1 | The TGv PAR scope states: "This amendment provides Wireless Network Management enhancements to the 802.11 MAC, and PHY, to extend prior work in radio measurement to effect a complete and coherent upper layer interface for managing 802.11 devices in wireless networks." The response to Comment ID #7405600023 claims that any change that reduces radio usage is within scope of this PAR. This is clearly a misinterpretation of the scope statement. Traffic Filtering Service (TFS) is not a Network Management enhancement based on prior work in radio measurement, and is therefore outside the scope of the PAR for this amendment. |  | Yes | Delete the subclause title at page 241 line 1 and all other references to Traffic Filtering Service (TFS) |  |  | General-H
8054200023 | 16-Feb-2010 16:47:58 EST | 876 | Worstell, Harry | hworstell@research.att.com | 973-236-6915 | Individual | 830 | User | Disapprove | AT&T | Technical | 240 | 11.22.11.1 | 55 | The TGv PAR scope states: "This amendment provides Wireless Network Management enhancements to the 802.11 MAC, and PHY, to extend prior work in radio measurement to effect a complete and coherent upper layer interface for managing 802.11 devices in wireless networks." The response to Comment ID #7405600023 claims that any change that reduces radio usage is within scope of this PAR. This is clearly a misinterpretation of the scope statement. Traffic Filtering Service (TFS) is not a Network Management enhancement based on prior work in radio measurement, and is therefore outside the scope of the PAR for this amendment. |  | Yes | Delete the paragraph at page 240 line 55 and all other references to Traffic Filtering Service (TFS) |  |  | General-H
8054100023 | 16-Feb-2010 16:47:58 EST | 875 | Worstell, Harry | hworstell@research.att.com | 973-236-6915 | Individual | 829 | User | Disapprove | AT&T | Technical | 240 | 11.22.11.1 | 51 | The TGv PAR scope states: "This amendment provides Wireless Network Management enhancements to the 802.11 MAC, and PHY, to extend prior work in radio measurement to effect a complete and coherent upper layer interface for managing 802.11 devices in wireless networks." The response to Comment ID #7405600023 claims that any change that reduces radio usage is within scope of this PAR. This is clearly a misinterpretation of the scope statement. Traffic Filtering Service (TFS) is not a Network Management enhancement based on prior work in radio measurement, and is therefore outside the scope of the PAR for this amendment. |  | Yes | Delete the paragraph at page 240 line 51 and all other references to Traffic Filtering Service (TFS) |  |  | General-H
8054000023 | 16-Feb-2010 16:47:58 EST | 874 | Worstell, Harry | hworstell@research.att.com | 973-236-6915 | Individual | 828 | User | Disapprove | AT&T | Technical | 240 | 11.22.11.1 | 40 | The TGv PAR scope states: "This amendment provides Wireless Network Management enhancements to the 802.11 MAC, and PHY, to extend prior work in radio measurement to effect a complete and coherent upper layer interface for managing 802.11 devices in wireless networks." The response to Comment ID #7405600023 claims that any change that reduces radio usage is within scope of this PAR. This is clearly a misinterpretation of the scope statement. Traffic Filtering Service (TFS) is not a Network Management enhancement based on prior work in radio measurement, and is therefore outside the scope of the PAR for this amendment. |  | Yes | Delete the paragraph at page 240 line 40 and all other references to Traffic Filtering Service (TFS) |  |  | General-H
8053900023 | 16-Feb-2010 16:47:58 EST | 873 | Worstell, Harry | hworstell@research.att.com | 973-236-6915 | Individual | 827 | User | Disapprove | AT&T | Technical | 240 | 11.22.11.1 | 33 | The TGv PAR scope states: "This amendment provides Wireless Network Management enhancements to the 802.11 MAC, and PHY, to extend prior work in radio measurement to effect a complete and coherent upper layer interface for managing 802.11 devices in wireless networks." The response to Comment ID #7405600023 claims that any change that reduces radio usage is within scope of this PAR. This is clearly a misinterpretation of the scope statement. Traffic Filtering Service (TFS) is not a Network Management enhancement based on prior work in radio measurement, and is therefore outside the scope of the PAR for this amendment. |  | Yes | Delete the paragraph at page 240 line 33 and all other references to Traffic Filtering Service (TFS) |  |  | General-H
8053800023 | 16-Feb-2010 16:47:58 EST | 872 | Worstell, Harry | hworstell@research.att.com | 973-236-6915 | Individual | 826 | User | Disapprove | AT&T | Technical | 240 | 11.22.11.1 | 24 | The TGv PAR scope states: "This amendment provides Wireless Network Management enhancements to the 802.11 MAC, and PHY, to extend prior work in radio measurement to effect a complete and coherent upper layer interface for managing 802.11 devices in wireless networks." The response to Comment ID #7405600023 claims that any change that reduces radio usage is within scope of this PAR. This is clearly a misinterpretation of the scope statement. Traffic Filtering Service (TFS) is not a Network Management enhancement based on prior work in radio measurement, and is therefore outside the scope of the PAR for this amendment. |  | Yes | Delete the paragraph at page 240 line 24 and all other references to Traffic Filtering Service (TFS) |  |  | General-H
8053700023 | 16-Feb-2010 16:47:58 EST | 871 | Worstell, Harry | hworstell@research.att.com | 973-236-6915 | Individual | 825 | User | Disapprove | AT&T | Technical | 240 | 11.22.11.1 | 21 | The TGv PAR scope states: "This amendment provides Wireless Network Management enhancements to the 802.11 MAC, and PHY, to extend prior work in radio measurement to effect a complete and coherent upper layer interface for managing 802.11 devices in wireless networks." The response to Comment ID #7405600023 claims that any change that reduces radio usage is within scope of this PAR. This is clearly a misinterpretation of the scope statement. Traffic Filtering Service (TFS) is not a Network Management enhancement based on prior work in radio measurement, and is therefore outside the scope of the PAR for this amendment. |  | Yes | Delete the subclause title at page 240 line 21 and all other references to Traffic Filtering Service (TFS) |  |  | General-H
8053600023 | 16-Feb-2010 16:47:58 EST | 870 | Worstell, Harry | hworstell@research.att.com | 973-236-6915 | Individual | 824 | User | Disapprove | AT&T | Technical | 240 | 11.22.11 | 18 | The TGv PAR scope states: "This amendment provides Wireless Network Management enhancements to the 802.11 MAC, and PHY, to extend prior work in radio measurement to effect a complete and coherent upper layer interface for managing 802.11 devices in wireless networks." The response to Comment ID #7405600023 claims that any change that reduces radio usage is within scope of this PAR. This is clearly a misinterpretation of the scope statement. Traffic Filtering Service (TFS) is not a Network Management enhancement based on prior work in radio measurement, and is therefore outside the scope of the PAR for this amendment. |  | Yes | Delete the subclause title at page 240 line 18 and all other references to Traffic Filtering Service (TFS) |  |  | General-H
8053500023 | 16-Feb-2010 16:47:58 EST | 869 | Worstell, Harry | hworstell@research.att.com | 973-236-6915 | Individual | 823 | User | Disapprove | AT&T | Technical | 237 | 11.22.7 | 48 | The TGv PAR scope states: "This amendment provides Wireless Network Management enhancements to the 802.11 MAC, and PHY, to extend prior work in radio measurement to effect a complete and coherent upper layer interface for managing 802.11 devices in wireless networks." The response to Comment ID #7405200023 claims that any change that reduces radio usage is within scope of this PAR. This is clearly a misinterpretation of the scope statement. Flexible Multicast Service (FMS) is not a Network Management enhancement based on prior work in radio measurement, and is therefore outside the scope of the PAR for this amendment. |  | Yes | Delete the paragraph at page 237 line 48 and all other references to Flexible Multicast Service (FMS) |  |  | General-H
8053400023 | 16-Feb-2010 16:47:58 EST | 868 | Worstell, Harry | hworstell@research.att.com | 973-236-6915 | Individual | 822 | User | Disapprove | AT&T | Technical | 237 | 11.22.7 | 38 | The TGv PAR scope states: "This amendment provides Wireless Network Management enhancements to the 802.11 MAC, and PHY, to extend prior work in radio measurement to effect a complete and coherent upper layer interface for managing 802.11 devices in wireless networks." The response to Comment ID #7405200023 claims that any change that reduces radio usage is within scope of this PAR. This is clearly a misinterpretation of the scope statement. Flexible Multicast Service (FMS) is not a Network Management enhancement based on prior work in radio measurement, and is therefore outside the scope of the PAR for this amendment. |  | Yes | Delete the paragraph at page 237 line 38 and all other references to Flexible Multicast Service (FMS) |  |  | General-H
8053300023 | 16-Feb-2010 16:47:58 EST | 867 | Worstell, Harry | hworstell@research.att.com | 973-236-6915 | Individual | 821 | User | Disapprove | AT&T | Technical | 237 | 11.22.7 | 36 | The TGv PAR scope states: "This amendment provides Wireless Network Management enhancements to the 802.11 MAC, and PHY, to extend prior work in radio measurement to effect a complete and coherent upper layer interface for managing 802.11 devices in wireless networks." The response to Comment ID #7405200023 claims that any change that reduces radio usage is within scope of this PAR. This is clearly a misinterpretation of the scope statement. Flexible Multicast Service (FMS) is not a Network Management enhancement based on prior work in radio measurement, and is therefore outside the scope of the PAR for this amendment. |  | Yes | Delete the subclause title at page 237 line 36 and all other references to Flexible Multicast Service (FMS) |  |  | General-H
8053200023 | 16-Feb-2010 16:47:58 EST | 866 | Worstell, Harry | hworstell@research.att.com | 973-236-6915 | Individual | 820 | User | Disapprove | AT&T | Technical | 217 | 11.10.11 | 53 | The TGv PAR scope states: "This amendment provides Wireless Network Management enhancements to the 802.11 MAC, and PHY, to extend prior work in radio measurement to effect a complete and coherent upper layer interface for managing 802.11 devices in wireless networks." The response to Comment ID #7405300023 claims that any change that reduces radio usage is within scope of this PAR. This is clearly a misinterpretation of the scope statement. Multiple BSSID Support is not a Network Management enhancement based on prior work in radio measurement, and is therefore outside the scope of the PAR for this amendment. |  | Yes | Delete the paragraph at page 217 line 53 and all other references to Multiple BSSID Support |  |  | General-H
8053100023 | 16-Feb-2010 16:47:58 EST | 865 | Worstell, Harry | hworstell@research.att.com | 973-236-6915 | Individual | 819 | User | Disapprove | AT&T | Technical | 217 | 11.10.11 | 50 | The TGv PAR scope states: "This amendment provides Wireless Network Management enhancements to the 802.11 MAC, and PHY, to extend prior work in radio measurement to effect a complete and coherent upper layer interface for managing 802.11 devices in wireless networks." The response to Comment ID #7405300023 claims that any change that reduces radio usage is within scope of this PAR. This is clearly a misinterpretation of the scope statement. Multiple BSSID Support is not a Network Management enhancement based on prior work in radio measurement, and is therefore outside the scope of the PAR for this amendment. |  | Yes | Delete the editing instruction at page 217 line 50 and all other references to Multiple BSSID Support |  |  | General-H
8053000023 | 16-Feb-2010 16:47:58 EST | 864 | Worstell, Harry | hworstell@research.att.com | 973-236-6915 | Individual | 818 | User | Disapprove | AT&T | Technical | 217 | 11.10.11 | 48 | The TGv PAR scope states: "This amendment provides Wireless Network Management enhancements to the 802.11 MAC, and PHY, to extend prior work in radio measurement to effect a complete and coherent upper layer interface for managing 802.11 devices in wireless networks." The response to Comment ID #7405300023 claims that any change that reduces radio usage is within scope of this PAR. This is clearly a misinterpretation of the scope statement. Multiple BSSID Support is not a Network Management enhancement based on prior work in radio measurement, and is therefore outside the scope of the PAR for this amendment. |  | Yes | Delete the subclause title at page 217 line 48 and all other references to Multiple BSSID Support |  |  | General-H
8052900023 | 16-Feb-2010 16:47:58 EST | 863 | Worstell, Harry | hworstell@research.att.com | 973-236-6915 | Individual | 817 | User | Disapprove | AT&T | Technical | 214 | 11.2.1.16.3 | 5 | The TGv PAR scope states: "This amendment provides Wireless Network Management enhancements to the 802.11 MAC, and PHY, to extend prior work in radio measurement to effect a complete and coherent upper layer interface for managing 802.11 devices in wireless networks." The response to Comment ID #7405700023 claims that any change that reduces radio usage is within scope of this PAR. This is clearly a misinterpretation of the scope statement. WNM-Sleep Mode is not a Network Management enhancement based on prior work in radio measurement, and is therefore outside the scope of the PAR for this amendment. |  | Yes | Delete the paragraph at page 214 line 5 and all other references to WNM-Sleep Mode |  |  | General-H
8052800023 | 16-Feb-2010 16:47:58 EST | 862 | Worstell, Harry | hworstell@research.att.com | 973-236-6915 | Individual | 816 | User | Disapprove | AT&T | Technical | 214 | 11.2.1.16.3 | 1 | The TGv PAR scope states: "This amendment provides Wireless Network Management enhancements to the 802.11 MAC, and PHY, to extend prior work in radio measurement to effect a complete and coherent upper layer interface for managing 802.11 devices in wireless networks." The response to Comment ID #7405700023 claims that any change that reduces radio usage is within scope of this PAR. This is clearly a misinterpretation of the scope statement. WNM-Sleep Mode is not a Network Management enhancement based on prior work in radio measurement, and is therefore outside the scope of the PAR for this amendment. |  | Yes | Delete the paragraph at page 214 line 1 and all other references to WNM-Sleep Mode |  |  | General-H
8052700023 | 16-Feb-2010 16:47:58 EST | 861 | Worstell, Harry | hworstell@research.att.com | 973-236-6915 | Individual | 815 | User | Disapprove | AT&T | Technical | 213 | 11.2.1.16.3 | 59 | The TGv PAR scope states: "This amendment provides Wireless Network Management enhancements to the 802.11 MAC, and PHY, to extend prior work in radio measurement to effect a complete and coherent upper layer interface for managing 802.11 devices in wireless networks." The response to Comment ID #7405700023 claims that any change that reduces radio usage is within scope of this PAR. This is clearly a misinterpretation of the scope statement. WNM-Sleep Mode is not a Network Management enhancement based on prior work in radio measurement, and is therefore outside the scope of the PAR for this amendment. |  | Yes | Delete the paragraph at page 213 line 59 and all other references to WNM-Sleep Mode |  |  | General-H
8052600023 | 16-Feb-2010 16:47:58 EST | 860 | Worstell, Harry | hworstell@research.att.com | 973-236-6915 | Individual | 814 | User | Disapprove | AT&T | Technical | 213 | 11.2.1.16.3 | 53 | The TGv PAR scope states: "This amendment provides Wireless Network Management enhancements to the 802.11 MAC, and PHY, to extend prior work in radio measurement to effect a complete and coherent upper layer interface for managing 802.11 devices in wireless networks." The response to Comment ID #7405600023 claims that any change that reduces radio usage is within scope of this PAR. This is clearly a misinterpretation of the scope statement. Traffic Filtering Service (TFS) is not a Network Management enhancement based on prior work in radio measurement, and is therefore outside the scope of the PAR for this amendment. |  | Yes | Delete the sentence at page 213 line 53 and all other references to Traffic Filtering Service (TFS) |  |  | General-H
8052500023 | 16-Feb-2010 16:47:58 EST | 859 | Worstell, Harry | hworstell@research.att.com | 973-236-6915 | Individual | 813 | User | Disapprove | AT&T | Technical | 213 | 11.2.1.16.3 | 50 | The TGv PAR scope states: "This amendment provides Wireless Network Management enhancements to the 802.11 MAC, and PHY, to extend prior work in radio measurement to effect a complete and coherent upper layer interface for managing 802.11 devices in wireless networks." The response to Comment ID #7405700023 claims that any change that reduces radio usage is within scope of this PAR. This is clearly a misinterpretation of the scope statement. WNM-Sleep Mode is not a Network Management enhancement based on prior work in radio measurement, and is therefore outside the scope of the PAR for this amendment. |  | Yes | Delete the paragraph at page 213 line 50 and all other references to WNM-Sleep Mode |  |  | General-H
8052400023 | 16-Feb-2010 16:47:58 EST | 858 | Worstell, Harry | hworstell@research.att.com | 973-236-6915 | Individual | 812 | User | Disapprove | AT&T | Technical | 213 | 11.2.1.16.3 | 43 | The TGv PAR scope states: "This amendment provides Wireless Network Management enhancements to the 802.11 MAC, and PHY, to extend prior work in radio measurement to effect a complete and coherent upper layer interface for managing 802.11 devices in wireless networks." The response to Comment ID #7405700023 claims that any change that reduces radio usage is within scope of this PAR. This is clearly a misinterpretation of the scope statement. WNM-Sleep Mode is not a Network Management enhancement based on prior work in radio measurement, and is therefore outside the scope of the PAR for this amendment. |  | Yes | Delete the paragraph at page 213 line 43 and all other references to WNM-Sleep Mode |  |  | General-H
8052300023 | 16-Feb-2010 16:47:58 EST | 857 | Worstell, Harry | hworstell@research.att.com | 973-236-6915 | Individual | 811 | User | Disapprove | AT&T | Technical | 213 | 11.2.1.16.3 | 41 | The TGv PAR scope states: "This amendment provides Wireless Network Management enhancements to the 802.11 MAC, and PHY, to extend prior work in radio measurement to effect a complete and coherent upper layer interface for managing 802.11 devices in wireless networks." The response to Comment ID #7405700023 claims that any change that reduces radio usage is within scope of this PAR. This is clearly a misinterpretation of the scope statement. WNM-Sleep Mode is not a Network Management enhancement based on prior work in radio measurement, and is therefore outside the scope of the PAR for this amendment. |  | Yes | Delete the subclause title at page 213 line 41 and all other references to WNM-Sleep Mode |  |  | General-H
8052200023 | 16-Feb-2010 16:47:58 EST | 856 | Worstell, Harry | hworstell@research.att.com | 973-236-6915 | Individual | 810 | User | Disapprove | AT&T | Technical | 213 | 11.2.1.16.2 | 36 | The TGv PAR scope states: "This amendment provides Wireless Network Management enhancements to the 802.11 MAC, and PHY, to extend prior work in radio measurement to effect a complete and coherent upper layer interface for managing 802.11 devices in wireless networks." The response to Comment ID #7405700023 claims that any change that reduces radio usage is within scope of this PAR. This is clearly a misinterpretation of the scope statement. WNM-Sleep Mode is not a Network Management enhancement based on prior work in radio measurement, and is therefore outside the scope of the PAR for this amendment. |  | Yes | Delete the paragraph at page 213 line 36 and all other references to WNM-Sleep Mode |  |  | General-H
8052100023 | 16-Feb-2010 16:47:58 EST | 855 | Worstell, Harry | hworstell@research.att.com | 973-236-6915 | Individual | 809 | User | Disapprove | AT&T | Technical | 213 | 11.2.1.16.2 | 32 | The TGv PAR scope states: "This amendment provides Wireless Network Management enhancements to the 802.11 MAC, and PHY, to extend prior work in radio measurement to effect a complete and coherent upper layer interface for managing 802.11 devices in wireless networks." The response to Comment ID #7405700023 claims that any change that reduces radio usage is within scope of this PAR. This is clearly a misinterpretation of the scope statement. WNM-Sleep Mode is not a Network Management enhancement based on prior work in radio measurement, and is therefore outside the scope of the PAR for this amendment. |  | Yes | Delete the paragraph at page 213 line 32 and all other references to WNM-Sleep Mode |  |  | General-H
8052000023 | 16-Feb-2010 16:47:58 EST | 854 | Worstell, Harry | hworstell@research.att.com | 973-236-6915 | Individual | 808 | User | Disapprove | AT&T | Technical | 213 | 11.2.1.16.2 | 29 | The TGv PAR scope states: "This amendment provides Wireless Network Management enhancements to the 802.11 MAC, and PHY, to extend prior work in radio measurement to effect a complete and coherent upper layer interface for managing 802.11 devices in wireless networks." The response to Comment ID #7405700023 claims that any change that reduces radio usage is within scope of this PAR. This is clearly a misinterpretation of the scope statement. WNM-Sleep Mode is not a Network Management enhancement based on prior work in radio measurement, and is therefore outside the scope of the PAR for this amendment. |  | Yes | Delete the paragraph at page 213 line 29 and all other references to WNM-Sleep Mode |  |  | General-H
8051900023 | 16-Feb-2010 16:47:58 EST | 853 | Worstell, Harry | hworstell@research.att.com | 973-236-6915 | Individual | 807 | User | Disapprove | AT&T | Technical | 213 | 11.2.1.16.2 | 21 | The TGv PAR scope states: "This amendment provides Wireless Network Management enhancements to the 802.11 MAC, and PHY, to extend prior work in radio measurement to effect a complete and coherent upper layer interface for managing 802.11 devices in wireless networks." The response to Comment ID #7405700023 claims that any change that reduces radio usage is within scope of this PAR. This is clearly a misinterpretation of the scope statement. WNM-Sleep Mode is not a Network Management enhancement based on prior work in radio measurement, and is therefore outside the scope of the PAR for this amendment. |  | Yes | Delete the paragraph at page 213 line 21 and all other references to WNM-Sleep Mode |  |  | General-H
8051800023 | 16-Feb-2010 16:47:58 EST | 852 | Worstell, Harry | hworstell@research.att.com | 973-236-6915 | Individual | 806 | User | Disapprove | AT&T | Technical | 213 | 11.2.1.16.2 | 18 | The TGv PAR scope states: "This amendment provides Wireless Network Management enhancements to the 802.11 MAC, and PHY, to extend prior work in radio measurement to effect a complete and coherent upper layer interface for managing 802.11 devices in wireless networks." The response to Comment ID #7405700023 claims that any change that reduces radio usage is within scope of this PAR. This is clearly a misinterpretation of the scope statement. WNM-Sleep Mode is not a Network Management enhancement based on prior work in radio measurement, and is therefore outside the scope of the PAR for this amendment. |  | Yes | Delete the paragraph at page 213 line 18 and all other references to WNM-Sleep Mode |  |  | General-H
8051700023 | 16-Feb-2010 16:47:58 EST | 851 | Worstell, Harry | hworstell@research.att.com | 973-236-6915 | Individual | 805 | User | Disapprove | AT&T | Technical | 213 | 11.2.1.16.2 | 14 | The TGv PAR scope states: "This amendment provides Wireless Network Management enhancements to the 802.11 MAC, and PHY, to extend prior work in radio measurement to effect a complete and coherent upper layer interface for managing 802.11 devices in wireless networks." The response to Comment ID #7405600023 claims that any change that reduces radio usage is within scope of this PAR. This is clearly a misinterpretation of the scope statement. Traffic Filtering Service (TFS) is not a Network Management enhancement based on prior work in radio measurement, and is therefore outside the scope of the PAR for this amendment. |  | Yes | Delete the sentence at page 213 line 14 and all other references to Traffic Filtering Service (TFS) |  |  | General-H
8051600023 | 16-Feb-2010 16:47:58 EST | 850 | Worstell, Harry | hworstell@research.att.com | 973-236-6915 | Individual | 804 | User | Disapprove | AT&T | Technical | 213 | 11.2.1.16.2 | 8 | The TGv PAR scope states: "This amendment provides Wireless Network Management enhancements to the 802.11 MAC, and PHY, to extend prior work in radio measurement to effect a complete and coherent upper layer interface for managing 802.11 devices in wireless networks." The response to Comment ID #7405700023 claims that any change that reduces radio usage is within scope of this PAR. This is clearly a misinterpretation of the scope statement. WNM-Sleep Mode is not a Network Management enhancement based on prior work in radio measurement, and is therefore outside the scope of the PAR for this amendment. |  | Yes | Delete the paragraph at page 213 line 8 and all other references to WNM-Sleep Mode |  |  | General-H
8051500023 | 16-Feb-2010 16:47:58 EST | 849 | Worstell, Harry | hworstell@research.att.com | 973-236-6915 | Individual | 803 | User | Disapprove | AT&T | Technical | 213 | 11.2.1.16.2 | 6 | The TGv PAR scope states: "This amendment provides Wireless Network Management enhancements to the 802.11 MAC, and PHY, to extend prior work in radio measurement to effect a complete and coherent upper layer interface for managing 802.11 devices in wireless networks." The response to Comment ID #7405700023 claims that any change that reduces radio usage is within scope of this PAR. This is clearly a misinterpretation of the scope statement. WNM-Sleep Mode is not a Network Management enhancement based on prior work in radio measurement, and is therefore outside the scope of the PAR for this amendment. |  | Yes | Delete the subclause title at page 213 line 6 and all other references to WNM-Sleep Mode |  |  | General-H
8051400023 | 16-Feb-2010 16:47:58 EST | 848 | Worstell, Harry | hworstell@research.att.com | 973-236-6915 | Individual | 802 | User | Disapprove | AT&T | Technical | 213 | 11.2.1.16.1 | 1 | The TGv PAR scope states: "This amendment provides Wireless Network Management enhancements to the 802.11 MAC, and PHY, to extend prior work in radio measurement to effect a complete and coherent upper layer interface for managing 802.11 devices in wireless networks." The response to Comment ID #7405700023 claims that any change that reduces radio usage is within scope of this PAR. This is clearly a misinterpretation of the scope statement. WNM-Sleep Mode is not a Network Management enhancement based on prior work in radio measurement, and is therefore outside the scope of the PAR for this amendment. |  | Yes | Delete the paragraph at page 213 line 1 and all other references to WNM-Sleep Mode |  |  | General-H
8051300023 | 16-Feb-2010 16:47:58 EST | 847 | Worstell, Harry | hworstell@research.att.com | 973-236-6915 | Individual | 801 | User | Disapprove | AT&T | Technical | 212 | 11.2.1.16.1 | 60 | The TGv PAR scope states: "This amendment provides Wireless Network Management enhancements to the 802.11 MAC, and PHY, to extend prior work in radio measurement to effect a complete and coherent upper layer interface for managing 802.11 devices in wireless networks." The response to Comment ID #7405700023 claims that any change that reduces radio usage is within scope of this PAR. This is clearly a misinterpretation of the scope statement. WNM-Sleep Mode is not a Network Management enhancement based on prior work in radio measurement, and is therefore outside the scope of the PAR for this amendment. |  | Yes | Delete the paragraph at page 212 line 60 and all other references to WNM-Sleep Mode |  |  | General-H
8051200023 | 16-Feb-2010 16:47:58 EST | 846 | Worstell, Harry | hworstell@research.att.com | 973-236-6915 | Individual | 800 | User | Disapprove | AT&T | Technical | 212 | 11.2.1.16.1 | 57 | The TGv PAR scope states: "This amendment provides Wireless Network Management enhancements to the 802.11 MAC, and PHY, to extend prior work in radio measurement to effect a complete and coherent upper layer interface for managing 802.11 devices in wireless networks." The response to Comment ID #7405600023 claims that any change that reduces radio usage is within scope of this PAR. This is clearly a misinterpretation of the scope statement. Traffic Filtering Service (TFS) is not a Network Management enhancement based on prior work in radio measurement, and is therefore outside the scope of the PAR for this amendment. |  | Yes | Delete the sentence at page 212 line 57 and all other references to Traffic Filtering Service (TFS) |  |  | General-H
8051100023 | 16-Feb-2010 16:47:58 EST | 845 | Worstell, Harry | hworstell@research.att.com | 973-236-6915 | Individual | 799 | User | Disapprove | AT&T | Technical | 212 | 11.2.1.16.1 | 50 | The TGv PAR scope states: "This amendment provides Wireless Network Management enhancements to the 802.11 MAC, and PHY, to extend prior work in radio measurement to effect a complete and coherent upper layer interface for managing 802.11 devices in wireless networks." The response to Comment ID #7405700023 claims that any change that reduces radio usage is within scope of this PAR. This is clearly a misinterpretation of the scope statement. WNM-Sleep Mode is not a Network Management enhancement based on prior work in radio measurement, and is therefore outside the scope of the PAR for this amendment. |  | Yes | Delete the paragraph at page 212 line 50 and all other references to WNM-Sleep Mode |  |  | General-H
8051000023 | 16-Feb-2010 16:47:58 EST | 844 | Worstell, Harry | hworstell@research.att.com | 973-236-6915 | Individual | 798 | User | Disapprove | AT&T | Technical | 212 | 11.2.1.16.1 | 47 | The TGv PAR scope states: "This amendment provides Wireless Network Management enhancements to the 802.11 MAC, and PHY, to extend prior work in radio measurement to effect a complete and coherent upper layer interface for managing 802.11 devices in wireless networks." The response to Comment ID #7405700023 claims that any change that reduces radio usage is within scope of this PAR. This is clearly a misinterpretation of the scope statement. WNM-Sleep Mode is not a Network Management enhancement based on prior work in radio measurement, and is therefore outside the scope of the PAR for this amendment. |  | Yes | Delete the subclause title at page 212 line 47 and all other references to WNM-Sleep Mode |  |  | General-H
8050900023 | 16-Feb-2010 16:47:58 EST | 843 | Worstell, Harry | hworstell@research.att.com | 973-236-6915 | Individual | 797 | User | Disapprove | AT&T | Technical | 212 | 11.2.1.16 | 45 | The TGv PAR scope states: "This amendment provides Wireless Network Management enhancements to the 802.11 MAC, and PHY, to extend prior work in radio measurement to effect a complete and coherent upper layer interface for managing 802.11 devices in wireless networks." The response to Comment ID #7405700023 claims that any change that reduces radio usage is within scope of this PAR. This is clearly a misinterpretation of the scope statement. WNM-Sleep Mode is not a Network Management enhancement based on prior work in radio measurement, and is therefore outside the scope of the PAR for this amendment. |  | Yes | Delete the subclause title at page 212 line 45 and all other references to WNM-Sleep Mode |  |  | General-H
8050800023 | 16-Feb-2010 16:47:58 EST | 842 | Worstell, Harry | hworstell@research.att.com | 973-236-6915 | Individual | 796 | User | Disapprove | AT&T | Technical | 212 | 11.2.1.15 | 41 | The TGv PAR scope states: "This amendment provides Wireless Network Management enhancements to the 802.11 MAC, and PHY, to extend prior work in radio measurement to effect a complete and coherent upper layer interface for managing 802.11 devices in wireless networks." The response to Comment ID #7405500023 claims that any change that reduces radio usage is within scope of this PAR. This is clearly a misinterpretation of the scope statement. TIM Broadcast is not a Network Management enhancement based on prior work in radio measurement, and is therefore outside the scope of the PAR for this amendment. |  | Yes | Delete the paragraph at page 212 line 41 and all other references to TIM Broadcast |  |  | General-H
8050700023 | 16-Feb-2010 16:47:58 EST | 841 | Worstell, Harry | hworstell@research.att.com | 973-236-6915 | Individual | 795 | User | Disapprove | AT&T | Technical | 212 | 11.2.1.15 | 41 | The TGv PAR scope states: "This amendment provides Wireless Network Management enhancements to the 802.11 MAC, and PHY, to extend prior work in radio measurement to effect a complete and coherent upper layer interface for managing 802.11 devices in wireless networks." The response to Comment ID #7405300023 claims that any change that reduces radio usage is within scope of this PAR. This is clearly a misinterpretation of the scope statement. Multiple BSSID Support is not a Network Management enhancement based on prior work in radio measurement, and is therefore outside the scope of the PAR for this amendment. |  | Yes | Delete the paragraph at page 212 line 41 and all other references to Multiple BSSID Support |  |  | General-H
8050600023 | 16-Feb-2010 16:47:58 EST | 840 | Worstell, Harry | hworstell@research.att.com | 973-236-6915 | Individual | 794 | User | Disapprove | AT&T | Technical | 212 | 11.2.1.15 | 37 | The TGv PAR scope states: "This amendment provides Wireless Network Management enhancements to the 802.11 MAC, and PHY, to extend prior work in radio measurement to effect a complete and coherent upper layer interface for managing 802.11 devices in wireless networks." The response to Comment ID #7405500023 claims that any change that reduces radio usage is within scope of this PAR. This is clearly a misinterpretation of the scope statement. TIM Broadcast is not a Network Management enhancement based on prior work in radio measurement, and is therefore outside the scope of the PAR for this amendment. |  | Yes | Delete the paragraph at page 212 line 37 and all other references to TIM Broadcast |  |  | General-H
8050500023 | 16-Feb-2010 16:47:58 EST | 839 | Worstell, Harry | hworstell@research.att.com | 973-236-6915 | Individual | 793 | User | Disapprove | AT&T | Technical | 212 | 11.2.1.15 | 37 | The TGv PAR scope states: "This amendment provides Wireless Network Management enhancements to the 802.11 MAC, and PHY, to extend prior work in radio measurement to effect a complete and coherent upper layer interface for managing 802.11 devices in wireless networks." The response to Comment ID #7405300023 claims that any change that reduces radio usage is within scope of this PAR. This is clearly a misinterpretation of the scope statement. Multiple BSSID Support is not a Network Management enhancement based on prior work in radio measurement, and is therefore outside the scope of the PAR for this amendment. |  | Yes | Delete the paragraph at page 212 line 37 and all other references to Multiple BSSID Support |  |  | General-H
8050400023 | 16-Feb-2010 16:47:58 EST | 838 | Worstell, Harry | hworstell@research.att.com | 973-236-6915 | Individual | 792 | User | Disapprove | AT&T | Technical | 212 | 11.2.1.15 | 33 | The TGv PAR scope states: "This amendment provides Wireless Network Management enhancements to the 802.11 MAC, and PHY, to extend prior work in radio measurement to effect a complete and coherent upper layer interface for managing 802.11 devices in wireless networks." The response to Comment ID #7405500023 claims that any change that reduces radio usage is within scope of this PAR. This is clearly a misinterpretation of the scope statement. TIM Broadcast is not a Network Management enhancement based on prior work in radio measurement, and is therefore outside the scope of the PAR for this amendment. |  | Yes | Delete the paragraph at page 212 line 33 and all other references to TIM Broadcast |  |  | General-H
8050300023 | 16-Feb-2010 16:47:58 EST | 837 | Worstell, Harry | hworstell@research.att.com | 973-236-6915 | Individual | 791 | User | Disapprove | AT&T | Technical | 212 | 11.2.1.15 | 31 | The TGv PAR scope states: "This amendment provides Wireless Network Management enhancements to the 802.11 MAC, and PHY, to extend prior work in radio measurement to effect a complete and coherent upper layer interface for managing 802.11 devices in wireless networks." The response to Comment ID #7405500023 claims that any change that reduces radio usage is within scope of this PAR. This is clearly a misinterpretation of the scope statement. TIM Broadcast is not a Network Management enhancement based on prior work in radio measurement, and is therefore outside the scope of the PAR for this amendment. |  | Yes | Delete the paragraph at page 212 line 31 and all other references to TIM Broadcast |  |  | General-H
8050200023 | 16-Feb-2010 16:47:58 EST | 836 | Worstell, Harry | hworstell@research.att.com | 973-236-6915 | Individual | 790 | User | Disapprove | AT&T | Technical | 212 | 11.2.1.15 | 28 | The TGv PAR scope states: "This amendment provides Wireless Network Management enhancements to the 802.11 MAC, and PHY, to extend prior work in radio measurement to effect a complete and coherent upper layer interface for managing 802.11 devices in wireless networks." The response to Comment ID #7405500023 claims that any change that reduces radio usage is within scope of this PAR. This is clearly a misinterpretation of the scope statement. TIM Broadcast is not a Network Management enhancement based on prior work in radio measurement, and is therefore outside the scope of the PAR for this amendment. |  | Yes | Delete the list item at page 212 line 28 and all other references to TIM Broadcast |  |  | General-H
8050100023 | 16-Feb-2010 16:47:58 EST | 835 | Worstell, Harry | hworstell@research.att.com | 973-236-6915 | Individual | 789 | User | Disapprove | AT&T | Technical | 212 | 11.2.1.15 | 27 | The TGv PAR scope states: "This amendment provides Wireless Network Management enhancements to the 802.11 MAC, and PHY, to extend prior work in radio measurement to effect a complete and coherent upper layer interface for managing 802.11 devices in wireless networks." The response to Comment ID #7405500023 claims that any change that reduces radio usage is within scope of this PAR. This is clearly a misinterpretation of the scope statement. TIM Broadcast is not a Network Management enhancement based on prior work in radio measurement, and is therefore outside the scope of the PAR for this amendment. |  | Yes | Delete the list item at page 212 line 27 and all other references to TIM Broadcast |  |  | General-H
8050000023 | 16-Feb-2010 16:47:58 EST | 834 | Worstell, Harry | hworstell@research.att.com | 973-236-6915 | Individual | 788 | User | Disapprove | AT&T | Technical | 212 | 11.2.1.15 | 25 | The TGv PAR scope states: "This amendment provides Wireless Network Management enhancements to the 802.11 MAC, and PHY, to extend prior work in radio measurement to effect a complete and coherent upper layer interface for managing 802.11 devices in wireless networks." The response to Comment ID #7405500023 claims that any change that reduces radio usage is within scope of this PAR. This is clearly a misinterpretation of the scope statement. TIM Broadcast is not a Network Management enhancement based on prior work in radio measurement, and is therefore outside the scope of the PAR for this amendment. |  | Yes | Delete the list item at page 212 line 25 and all other references to TIM Broadcast |  |  | General-H
8049900023 | 16-Feb-2010 16:47:58 EST | 833 | Worstell, Harry | hworstell@research.att.com | 973-236-6915 | Individual | 787 | User | Disapprove | AT&T | Technical | 212 | 11.2.1.15 | 23 | The TGv PAR scope states: "This amendment provides Wireless Network Management enhancements to the 802.11 MAC, and PHY, to extend prior work in radio measurement to effect a complete and coherent upper layer interface for managing 802.11 devices in wireless networks." The response to Comment ID #7405500023 claims that any change that reduces radio usage is within scope of this PAR. This is clearly a misinterpretation of the scope statement. TIM Broadcast is not a Network Management enhancement based on prior work in radio measurement, and is therefore outside the scope of the PAR for this amendment. |  | Yes | Delete the list item at page 212 line 23 and all other references to TIM Broadcast |  |  | General-H
8049800023 | 16-Feb-2010 16:47:58 EST | 832 | Worstell, Harry | hworstell@research.att.com | 973-236-6915 | Individual | 786 | User | Disapprove | AT&T | Technical | 212 | 11.2.1.15 | 22 | The TGv PAR scope states: "This amendment provides Wireless Network Management enhancements to the 802.11 MAC, and PHY, to extend prior work in radio measurement to effect a complete and coherent upper layer interface for managing 802.11 devices in wireless networks." The response to Comment ID #7405500023 claims that any change that reduces radio usage is within scope of this PAR. This is clearly a misinterpretation of the scope statement. TIM Broadcast is not a Network Management enhancement based on prior work in radio measurement, and is therefore outside the scope of the PAR for this amendment. |  | Yes | Delete the list item at page 212 line 22 and all other references to TIM Broadcast |  |  | General-H
8049700023 | 16-Feb-2010 16:47:58 EST | 831 | Worstell, Harry | hworstell@research.att.com | 973-236-6915 | Individual | 785 | User | Disapprove | AT&T | Technical | 212 | 11.2.1.15 | 20 | The TGv PAR scope states: "This amendment provides Wireless Network Management enhancements to the 802.11 MAC, and PHY, to extend prior work in radio measurement to effect a complete and coherent upper layer interface for managing 802.11 devices in wireless networks." The response to Comment ID #7405500023 claims that any change that reduces radio usage is within scope of this PAR. This is clearly a misinterpretation of the scope statement. TIM Broadcast is not a Network Management enhancement based on prior work in radio measurement, and is therefore outside the scope of the PAR for this amendment. |  | Yes | Delete the list item at page 212 line 20 and all other references to TIM Broadcast |  |  | General-H
8049600023 | 16-Feb-2010 16:47:58 EST | 830 | Worstell, Harry | hworstell@research.att.com | 973-236-6915 | Individual | 784 | User | Disapprove | AT&T | Technical | 212 | 11.2.1.15 | 18 | The TGv PAR scope states: "This amendment provides Wireless Network Management enhancements to the 802.11 MAC, and PHY, to extend prior work in radio measurement to effect a complete and coherent upper layer interface for managing 802.11 devices in wireless networks." The response to Comment ID #7405500023 claims that any change that reduces radio usage is within scope of this PAR. This is clearly a misinterpretation of the scope statement. TIM Broadcast is not a Network Management enhancement based on prior work in radio measurement, and is therefore outside the scope of the PAR for this amendment. |  | Yes | Delete the list item at page 212 line 18 and all other references to TIM Broadcast |  |  | General-H
8049500023 | 16-Feb-2010 16:47:58 EST | 829 | Worstell, Harry | hworstell@research.att.com | 973-236-6915 | Individual | 783 | User | Disapprove | AT&T | Technical | 212 | 11.2.1.15 | 16 | The TGv PAR scope states: "This amendment provides Wireless Network Management enhancements to the 802.11 MAC, and PHY, to extend prior work in radio measurement to effect a complete and coherent upper layer interface for managing 802.11 devices in wireless networks." The response to Comment ID #7405500023 claims that any change that reduces radio usage is within scope of this PAR. This is clearly a misinterpretation of the scope statement. TIM Broadcast is not a Network Management enhancement based on prior work in radio measurement, and is therefore outside the scope of the PAR for this amendment. |  | Yes | Delete the list item at page 212 line 16 and all other references to TIM Broadcast |  |  | General-H
8049400023 | 16-Feb-2010 16:47:58 EST | 828 | Worstell, Harry | hworstell@research.att.com | 973-236-6915 | Individual | 782 | User | Disapprove | AT&T | Technical | 212 | 11.2.1.15 | 12 | The TGv PAR scope states: "This amendment provides Wireless Network Management enhancements to the 802.11 MAC, and PHY, to extend prior work in radio measurement to effect a complete and coherent upper layer interface for managing 802.11 devices in wireless networks." The response to Comment ID #7405500023 claims that any change that reduces radio usage is within scope of this PAR. This is clearly a misinterpretation of the scope statement. TIM Broadcast is not a Network Management enhancement based on prior work in radio measurement, and is therefore outside the scope of the PAR for this amendment. |  | Yes | Delete the paragraph at page 212 line 12 and all other references to TIM Broadcast |  |  | General-H
8049300023 | 16-Feb-2010 16:47:58 EST | 827 | Worstell, Harry | hworstell@research.att.com | 973-236-6915 | Individual | 781 | User | Disapprove | AT&T | Technical | 212 | 11.2.1.15 | 10 | The TGv PAR scope states: "This amendment provides Wireless Network Management enhancements to the 802.11 MAC, and PHY, to extend prior work in radio measurement to effect a complete and coherent upper layer interface for managing 802.11 devices in wireless networks." The response to Comment ID #7405500023 claims that any change that reduces radio usage is within scope of this PAR. This is clearly a misinterpretation of the scope statement. TIM Broadcast is not a Network Management enhancement based on prior work in radio measurement, and is therefore outside the scope of the PAR for this amendment. |  | Yes | Delete the paragraph at page 212 line 10 and all other references to TIM Broadcast |  |  | General-H
8049200023 | 16-Feb-2010 16:47:58 EST | 826 | Worstell, Harry | hworstell@research.att.com | 973-236-6915 | Individual | 780 | User | Disapprove | AT&T | Technical | 212 | 11.2.1.15 | 1 | The TGv PAR scope states: "This amendment provides Wireless Network Management enhancements to the 802.11 MAC, and PHY, to extend prior work in radio measurement to effect a complete and coherent upper layer interface for managing 802.11 devices in wireless networks." The response to Comment ID #7405500023 claims that any change that reduces radio usage is within scope of this PAR. This is clearly a misinterpretation of the scope statement. TIM Broadcast is not a Network Management enhancement based on prior work in radio measurement, and is therefore outside the scope of the PAR for this amendment. |  | Yes | Delete the paragraph at page 212 line 1 and all other references to TIM Broadcast |  |  | General-H
8049100023 | 16-Feb-2010 16:47:58 EST | 825 | Worstell, Harry | hworstell@research.att.com | 973-236-6915 | Individual | 779 | User | Disapprove | AT&T | Technical | 211 | 11.2.1.15 | 57 | The TGv PAR scope states: "This amendment provides Wireless Network Management enhancements to the 802.11 MAC, and PHY, to extend prior work in radio measurement to effect a complete and coherent upper layer interface for managing 802.11 devices in wireless networks." The response to Comment ID #7405500023 claims that any change that reduces radio usage is within scope of this PAR. This is clearly a misinterpretation of the scope statement. TIM Broadcast is not a Network Management enhancement based on prior work in radio measurement, and is therefore outside the scope of the PAR for this amendment. |  | Yes | Delete the paragraph at page 211 line 57 and all other references to TIM Broadcast |  |  | General-H
8049000023 | 16-Feb-2010 16:47:58 EST | 824 | Worstell, Harry | hworstell@research.att.com | 973-236-6915 | Individual | 778 | User | Disapprove | AT&T | Technical | 211 | 11.2.1.15 | 49 | The TGv PAR scope states: "This amendment provides Wireless Network Management enhancements to the 802.11 MAC, and PHY, to extend prior work in radio measurement to effect a complete and coherent upper layer interface for managing 802.11 devices in wireless networks." The response to Comment ID #7405500023 claims that any change that reduces radio usage is within scope of this PAR. This is clearly a misinterpretation of the scope statement. TIM Broadcast is not a Network Management enhancement based on prior work in radio measurement, and is therefore outside the scope of the PAR for this amendment. |  | Yes | Delete the paragraph at page 211 line 49 and all other references to TIM Broadcast |  |  | General-H
8048900023 | 16-Feb-2010 16:47:58 EST | 823 | Worstell, Harry | hworstell@research.att.com | 973-236-6915 | Individual | 777 | User | Disapprove | AT&T | Technical | 211 | 11.2.1.15 | 45 | The TGv PAR scope states: "This amendment provides Wireless Network Management enhancements to the 802.11 MAC, and PHY, to extend prior work in radio measurement to effect a complete and coherent upper layer interface for managing 802.11 devices in wireless networks." The response to Comment ID #7405500023 claims that any change that reduces radio usage is within scope of this PAR. This is clearly a misinterpretation of the scope statement. TIM Broadcast is not a Network Management enhancement based on prior work in radio measurement, and is therefore outside the scope of the PAR for this amendment. |  | Yes | Delete the paragraph at page 211 line 45 and all other references to TIM Broadcast |  |  | General-H
8048800023 | 16-Feb-2010 16:47:58 EST | 822 | Worstell, Harry | hworstell@research.att.com | 973-236-6915 | Individual | 776 | User | Disapprove | AT&T | Technical | 211 | 11.2.1.15 | 36 | The TGv PAR scope states: "This amendment provides Wireless Network Management enhancements to the 802.11 MAC, and PHY, to extend prior work in radio measurement to effect a complete and coherent upper layer interface for managing 802.11 devices in wireless networks." The response to Comment ID #7405500023 claims that any change that reduces radio usage is within scope of this PAR. This is clearly a misinterpretation of the scope statement. TIM Broadcast is not a Network Management enhancement based on prior work in radio measurement, and is therefore outside the scope of the PAR for this amendment. |  | Yes | Delete the paragraph at page 211 line 36 and all other references to TIM Broadcast |  |  | General-H
8048700023 | 16-Feb-2010 16:47:58 EST | 821 | Worstell, Harry | hworstell@research.att.com | 973-236-6915 | Individual | 775 | User | Disapprove | AT&T | Technical | 211 | 11.2.1.15 | 33 | The TGv PAR scope states: "This amendment provides Wireless Network Management enhancements to the 802.11 MAC, and PHY, to extend prior work in radio measurement to effect a complete and coherent upper layer interface for managing 802.11 devices in wireless networks." The response to Comment ID #7405500023 claims that any change that reduces radio usage is within scope of this PAR. This is clearly a misinterpretation of the scope statement. TIM Broadcast is not a Network Management enhancement based on prior work in radio measurement, and is therefore outside the scope of the PAR for this amendment. |  | Yes | Delete the paragraph at page 211 line 33 and all other references to TIM Broadcast |  |  | General-H
8048600023 | 16-Feb-2010 16:47:58 EST | 820 | Worstell, Harry | hworstell@research.att.com | 973-236-6915 | Individual | 774 | User | Disapprove | AT&T | Technical | 211 | 11.2.1.15 | 12 | The TGv PAR scope states: "This amendment provides Wireless Network Management enhancements to the 802.11 MAC, and PHY, to extend prior work in radio measurement to effect a complete and coherent upper layer interface for managing 802.11 devices in wireless networks." The response to Comment ID #7405500023 claims that any change that reduces radio usage is within scope of this PAR. This is clearly a misinterpretation of the scope statement. TIM Broadcast is not a Network Management enhancement based on prior work in radio measurement, and is therefore outside the scope of the PAR for this amendment. |  | Yes | Delete the paragraph at page 211 line 12 and all other references to TIM Broadcast |  |  | General-H
8048500023 | 16-Feb-2010 16:47:58 EST | 819 | Worstell, Harry | hworstell@research.att.com | 973-236-6915 | Individual | 773 | User | Disapprove | AT&T | Technical | 211 | 11.2.1.15 | 5 | The TGv PAR scope states: "This amendment provides Wireless Network Management enhancements to the 802.11 MAC, and PHY, to extend prior work in radio measurement to effect a complete and coherent upper layer interface for managing 802.11 devices in wireless networks." The response to Comment ID #7405500023 claims that any change that reduces radio usage is within scope of this PAR. This is clearly a misinterpretation of the scope statement. TIM Broadcast is not a Network Management enhancement based on prior work in radio measurement, and is therefore outside the scope of the PAR for this amendment. |  | Yes | Delete the paragraph at page 211 line 5 and all other references to TIM Broadcast |  |  | General-H
8048400023 | 16-Feb-2010 16:47:58 EST | 818 | Worstell, Harry | hworstell@research.att.com | 973-236-6915 | Individual | 772 | User | Disapprove | AT&T | Technical | 211 | 11.2.1.15 | 1 | The TGv PAR scope states: "This amendment provides Wireless Network Management enhancements to the 802.11 MAC, and PHY, to extend prior work in radio measurement to effect a complete and coherent upper layer interface for managing 802.11 devices in wireless networks." The response to Comment ID #7405500023 claims that any change that reduces radio usage is within scope of this PAR. This is clearly a misinterpretation of the scope statement. TIM Broadcast is not a Network Management enhancement based on prior work in radio measurement, and is therefore outside the scope of the PAR for this amendment. |  | Yes | Delete the paragraph at page 211 line 1 and all other references to TIM Broadcast |  |  | General-H
8048300023 | 16-Feb-2010 16:47:58 EST | 817 | Worstell, Harry | hworstell@research.att.com | 973-236-6915 | Individual | 771 | User | Disapprove | AT&T | Technical | 210 | 11.2.1.15 | 59 | The TGv PAR scope states: "This amendment provides Wireless Network Management enhancements to the 802.11 MAC, and PHY, to extend prior work in radio measurement to effect a complete and coherent upper layer interface for managing 802.11 devices in wireless networks." The response to Comment ID #7405500023 claims that any change that reduces radio usage is within scope of this PAR. This is clearly a misinterpretation of the scope statement. TIM Broadcast is not a Network Management enhancement based on prior work in radio measurement, and is therefore outside the scope of the PAR for this amendment. |  | Yes | Delete the paragraph at page 210 line 59 and all other references to TIM Broadcast |  |  | General-H
8048200023 | 16-Feb-2010 16:47:58 EST | 816 | Worstell, Harry | hworstell@research.att.com | 973-236-6915 | Individual | 770 | User | Disapprove | AT&T | Technical | 210 | 11.2.1.15 | 56 | The TGv PAR scope states: "This amendment provides Wireless Network Management enhancements to the 802.11 MAC, and PHY, to extend prior work in radio measurement to effect a complete and coherent upper layer interface for managing 802.11 devices in wireless networks." The response to Comment ID #7405500023 claims that any change that reduces radio usage is within scope of this PAR. This is clearly a misinterpretation of the scope statement. TIM Broadcast is not a Network Management enhancement based on prior work in radio measurement, and is therefore outside the scope of the PAR for this amendment. |  | Yes | Delete the subclause title at page 210 line 56 and all other references to TIM Broadcast |  |  | General-H
8048100023 | 16-Feb-2010 16:47:58 EST | 815 | Worstell, Harry | hworstell@research.att.com | 973-236-6915 | Individual | 769 | User | Disapprove | AT&T | Technical | 210 | 11.2.1.8 | 45 | The TGv PAR scope states: "This amendment provides Wireless Network Management enhancements to the 802.11 MAC, and PHY, to extend prior work in radio measurement to effect a complete and coherent upper layer interface for managing 802.11 devices in wireless networks." The response to Comment ID #7405200023 claims that any change that reduces radio usage is within scope of this PAR. This is clearly a misinterpretation of the scope statement. Flexible Multicast Service (FMS) is not a Network Management enhancement based on prior work in radio measurement, and is therefore outside the scope of the PAR for this amendment. |  | Yes | Delete the change to the paragraph at page 210 line 45 and all other references to Flexible Multicast Service (FMS) |  |  | General-H
8048000023 | 16-Feb-2010 16:47:58 EST | 814 | Worstell, Harry | hworstell@research.att.com | 973-236-6915 | Individual | 768 | User | Disapprove | AT&T | Technical | 210 | 11.2.1.7 | 18 | The TGv PAR scope states: "This amendment provides Wireless Network Management enhancements to the 802.11 MAC, and PHY, to extend prior work in radio measurement to effect a complete and coherent upper layer interface for managing 802.11 devices in wireless networks." The response to Comment ID #7405200023 claims that any change that reduces radio usage is within scope of this PAR. This is clearly a misinterpretation of the scope statement. Flexible Multicast Service (FMS) is not a Network Management enhancement based on prior work in radio measurement, and is therefore outside the scope of the PAR for this amendment. |  | Yes | Delete the change to the paragraph at page 210 line 18 and all other references to Flexible Multicast Service (FMS) |  |  | General-H
8047900023 | 16-Feb-2010 16:47:58 EST | 813 | Worstell, Harry | hworstell@research.att.com | 973-236-6915 | Individual | 767 | User | Disapprove | AT&T | Technical | 210 | 11.2.1.7 | 6 | The TGv PAR scope states: "This amendment provides Wireless Network Management enhancements to the 802.11 MAC, and PHY, to extend prior work in radio measurement to effect a complete and coherent upper layer interface for managing 802.11 devices in wireless networks." The response to Comment ID #7405200023 claims that any change that reduces radio usage is within scope of this PAR. This is clearly a misinterpretation of the scope statement. Flexible Multicast Service (FMS) is not a Network Management enhancement based on prior work in radio measurement, and is therefore outside the scope of the PAR for this amendment. |  | Yes | Delete the paragraph at page 210 line 6 and all other references to Flexible Multicast Service (FMS) |  |  | General-H
8047800023 | 16-Feb-2010 16:47:58 EST | 812 | Worstell, Harry | hworstell@research.att.com | 973-236-6915 | Individual | 766 | User | Disapprove | AT&T | Technical | 210 | 11.2.1.7 | 1 | The TGv PAR scope states: "This amendment provides Wireless Network Management enhancements to the 802.11 MAC, and PHY, to extend prior work in radio measurement to effect a complete and coherent upper layer interface for managing 802.11 devices in wireless networks." The response to Comment ID #7405200023 claims that any change that reduces radio usage is within scope of this PAR. This is clearly a misinterpretation of the scope statement. Flexible Multicast Service (FMS) is not a Network Management enhancement based on prior work in radio measurement, and is therefore outside the scope of the PAR for this amendment. |  | Yes | Delete the phrase at page 210 line 1 and all other references to Flexible Multicast Service (FMS) |  |  | General-H
8047700023 | 16-Feb-2010 16:47:58 EST | 811 | Worstell, Harry | hworstell@research.att.com | 973-236-6915 | Individual | 765 | User | Disapprove | AT&T | Technical | 209 | 11.2.1.6 | 44 | The TGv PAR scope states: "This amendment provides Wireless Network Management enhancements to the 802.11 MAC, and PHY, to extend prior work in radio measurement to effect a complete and coherent upper layer interface for managing 802.11 devices in wireless networks." The response to Comment ID #7405200023 claims that any change that reduces radio usage is within scope of this PAR. This is clearly a misinterpretation of the scope statement. Flexible Multicast Service (FMS) is not a Network Management enhancement based on prior work in radio measurement, and is therefore outside the scope of the PAR for this amendment. |  | Yes | Delete the change to the paragraph at page 209 line 44 and all other references to Flexible Multicast Service (FMS) |  |  | General-H
8047600023 | 16-Feb-2010 16:47:58 EST | 810 | Worstell, Harry | hworstell@research.att.com | 973-236-6915 | Individual | 764 | User | Disapprove | AT&T | Technical | 209 | 11.2.1.6 | 40 | The TGv PAR scope states: "This amendment provides Wireless Network Management enhancements to the 802.11 MAC, and PHY, to extend prior work in radio measurement to effect a complete and coherent upper layer interface for managing 802.11 devices in wireless networks." The response to Comment ID #7405300023 claims that any change that reduces radio usage is within scope of this PAR. This is clearly a misinterpretation of the scope statement. Multiple BSSID Support is not a Network Management enhancement based on prior work in radio measurement, and is therefore outside the scope of the PAR for this amendment. |  | Yes | Delete the changed paragraph at page 209 line 40 and all other references to Multiple BSSID Support |  |  | General-H
8047500023 | 16-Feb-2010 16:47:58 EST | 809 | Worstell, Harry | hworstell@research.att.com | 973-236-6915 | Individual | 763 | User | Disapprove | AT&T | Technical | 209 | 11.2.1.6 | 33 | The TGv PAR scope states: "This amendment provides Wireless Network Management enhancements to the 802.11 MAC, and PHY, to extend prior work in radio measurement to effect a complete and coherent upper layer interface for managing 802.11 devices in wireless networks." The response to Comment ID #7405200023 claims that any change that reduces radio usage is within scope of this PAR. This is clearly a misinterpretation of the scope statement. Flexible Multicast Service (FMS) is not a Network Management enhancement based on prior work in radio measurement, and is therefore outside the scope of the PAR for this amendment. |  | Yes | Delete the paragraph at page 209 line 33 and all other references to Flexible Multicast Service (FMS) |  |  | General-H
8047400023 | 16-Feb-2010 16:47:58 EST | 808 | Worstell, Harry | hworstell@research.att.com | 973-236-6915 | Individual | 762 | User | Disapprove | AT&T | Technical | 209 | 11.2.1.6 | 28 | The TGv PAR scope states: "This amendment provides Wireless Network Management enhancements to the 802.11 MAC, and PHY, to extend prior work in radio measurement to effect a complete and coherent upper layer interface for managing 802.11 devices in wireless networks." The response to Comment ID #7405200023 claims that any change that reduces radio usage is within scope of this PAR. This is clearly a misinterpretation of the scope statement. Flexible Multicast Service (FMS) is not a Network Management enhancement based on prior work in radio measurement, and is therefore outside the scope of the PAR for this amendment. |  | Yes | Delete the phrase at page 209 line 28 and all other references to Flexible Multicast Service (FMS) |  |  | General-H
8047300023 | 16-Feb-2010 16:47:58 EST | 807 | Worstell, Harry | hworstell@research.att.com | 973-236-6915 | Individual | 761 | User | Disapprove | AT&T | Technical | 209 | 11.2.1.5 | 21 | The TGv PAR scope states: "This amendment provides Wireless Network Management enhancements to the 802.11 MAC, and PHY, to extend prior work in radio measurement to effect a complete and coherent upper layer interface for managing 802.11 devices in wireless networks." The response to Comment ID #7405700023 claims that any change that reduces radio usage is within scope of this PAR. This is clearly a misinterpretation of the scope statement. WNM-Sleep Mode is not a Network Management enhancement based on prior work in radio measurement, and is therefore outside the scope of the PAR for this amendment. |  | Yes | Delete the phrase at page 209 line 21 and all other references to WNM-Sleep Mode |  |  | General-H
8047200023 | 16-Feb-2010 16:47:58 EST | 806 | Worstell, Harry | hworstell@research.att.com | 973-236-6915 | Individual | 760 | User | Disapprove | AT&T | Technical | 208 | 11.2.1.5 | 64 | The TGv PAR scope states: "This amendment provides Wireless Network Management enhancements to the 802.11 MAC, and PHY, to extend prior work in radio measurement to effect a complete and coherent upper layer interface for managing 802.11 devices in wireless networks." The response to Comment ID #7405200023 claims that any change that reduces radio usage is within scope of this PAR. This is clearly a misinterpretation of the scope statement. Flexible Multicast Service (FMS) is not a Network Management enhancement based on prior work in radio measurement, and is therefore outside the scope of the PAR for this amendment. |  | Yes | Delete the change to the paragraph at page 208 line 64 and all other references to Flexible Multicast Service (FMS) |  |  | General-H
8047100023 | 16-Feb-2010 16:47:58 EST | 805 | Worstell, Harry | hworstell@research.att.com | 973-236-6915 | Individual | 759 | User | Disapprove | AT&T | Technical | 208 | 11.2.1.5 | 58 | The TGv PAR scope states: "This amendment provides Wireless Network Management enhancements to the 802.11 MAC, and PHY, to extend prior work in radio measurement to effect a complete and coherent upper layer interface for managing 802.11 devices in wireless networks." The response to Comment ID #7405300023 claims that any change that reduces radio usage is within scope of this PAR. This is clearly a misinterpretation of the scope statement. Multiple BSSID Support is not a Network Management enhancement based on prior work in radio measurement, and is therefore outside the scope of the PAR for this amendment. |  | Yes | Delete the changed paragraph at page 208 line 58 and all other references to Multiple BSSID Support |  |  | General-H
8047000023 | 16-Feb-2010 16:47:58 EST | 804 | Worstell, Harry | hworstell@research.att.com | 973-236-6915 | Individual | 758 | User | Disapprove | AT&T | Technical | 208 | 11.2.1.5 | 51 | The TGv PAR scope states: "This amendment provides Wireless Network Management enhancements to the 802.11 MAC, and PHY, to extend prior work in radio measurement to effect a complete and coherent upper layer interface for managing 802.11 devices in wireless networks." The response to Comment ID #7405200023 claims that any change that reduces radio usage is within scope of this PAR. This is clearly a misinterpretation of the scope statement. Flexible Multicast Service (FMS) is not a Network Management enhancement based on prior work in radio measurement, and is therefore outside the scope of the PAR for this amendment. |  | Yes | Delete the paragraph at page 208 line 51 and all other references to Flexible Multicast Service (FMS) |  |  | General-H
8046900023 | 16-Feb-2010 16:47:58 EST | 803 | Worstell, Harry | hworstell@research.att.com | 973-236-6915 | Individual | 757 | User | Disapprove | AT&T | Technical | 208 | 11.2.1.5 | 48 | The TGv PAR scope states: "This amendment provides Wireless Network Management enhancements to the 802.11 MAC, and PHY, to extend prior work in radio measurement to effect a complete and coherent upper layer interface for managing 802.11 devices in wireless networks." The response to Comment ID #7405200023 claims that any change that reduces radio usage is within scope of this PAR. This is clearly a misinterpretation of the scope statement. Flexible Multicast Service (FMS) is not a Network Management enhancement based on prior work in radio measurement, and is therefore outside the scope of the PAR for this amendment. |  | Yes | Delete the phrase at page 208 line 48 and all other references to Flexible Multicast Service (FMS) |  |  | General-H
8046800023 | 16-Feb-2010 16:47:58 EST | 802 | Worstell, Harry | hworstell@research.att.com | 973-236-6915 | Individual | 756 | User | Disapprove | AT&T | Technical | 208 | 11.2.1.5 | 40 | The TGv PAR scope states: "This amendment provides Wireless Network Management enhancements to the 802.11 MAC, and PHY, to extend prior work in radio measurement to effect a complete and coherent upper layer interface for managing 802.11 devices in wireless networks." The response to Comment ID #7405200023 claims that any change that reduces radio usage is within scope of this PAR. This is clearly a misinterpretation of the scope statement. Flexible Multicast Service (FMS) is not a Network Management enhancement based on prior work in radio measurement, and is therefore outside the scope of the PAR for this amendment. |  | Yes | Delete the sentence at page 208 line 40 and all other references to Flexible Multicast Service (FMS) |  |  | General-H
8046700023 | 16-Feb-2010 16:47:58 EST | 801 | Worstell, Harry | hworstell@research.att.com | 973-236-6915 | Individual | 755 | User | Disapprove | AT&T | Technical | 207 | 11.2.1.4a.3 | 60 | The TGv PAR scope states: "This amendment provides Wireless Network Management enhancements to the 802.11 MAC, and PHY, to extend prior work in radio measurement to effect a complete and coherent upper layer interface for managing 802.11 devices in wireless networks." The response to Comment ID #7405200023 claims that any change that reduces radio usage is within scope of this PAR. This is clearly a misinterpretation of the scope statement. Flexible Multicast Service (FMS) is not a Network Management enhancement based on prior work in radio measurement, and is therefore outside the scope of the PAR for this amendment. |  | Yes | Delete the dash list item at page 207 line 60 and all other references to Flexible Multicast Service (FMS) |  |  | General-H
8046600023 | 16-Feb-2010 16:47:58 EST | 800 | Worstell, Harry | hworstell@research.att.com | 973-236-6915 | Individual | 754 | User | Disapprove | AT&T | Technical | 207 | 11.2.1.4a.3 | 54 | The TGv PAR scope states: "This amendment provides Wireless Network Management enhancements to the 802.11 MAC, and PHY, to extend prior work in radio measurement to effect a complete and coherent upper layer interface for managing 802.11 devices in wireless networks." The response to Comment ID #7405200023 claims that any change that reduces radio usage is within scope of this PAR. This is clearly a misinterpretation of the scope statement. Flexible Multicast Service (FMS) is not a Network Management enhancement based on prior work in radio measurement, and is therefore outside the scope of the PAR for this amendment. |  | Yes | Delete the dash list item at page 207 line 54 and all other references to Flexible Multicast Service (FMS) |  |  | General-H
8046500023 | 16-Feb-2010 16:47:58 EST | 799 | Worstell, Harry | hworstell@research.att.com | 973-236-6915 | Individual | 753 | User | Disapprove | AT&T | Technical | 207 | 11.2.1.4a.3 | 43 | The TGv PAR scope states: "This amendment provides Wireless Network Management enhancements to the 802.11 MAC, and PHY, to extend prior work in radio measurement to effect a complete and coherent upper layer interface for managing 802.11 devices in wireless networks." The response to Comment ID #7405200023 claims that any change that reduces radio usage is within scope of this PAR. This is clearly a misinterpretation of the scope statement. Flexible Multicast Service (FMS) is not a Network Management enhancement based on prior work in radio measurement, and is therefore outside the scope of the PAR for this amendment. |  | Yes | Delete the dash list item at page 207 line 43 and all other references to Flexible Multicast Service (FMS) |  |  | General-H
8046400023 | 16-Feb-2010 16:47:58 EST | 798 | Worstell, Harry | hworstell@research.att.com | 973-236-6915 | Individual | 752 | User | Disapprove | AT&T | Technical | 207 | 11.2.1.4a.3 | 37 | The TGv PAR scope states: "This amendment provides Wireless Network Management enhancements to the 802.11 MAC, and PHY, to extend prior work in radio measurement to effect a complete and coherent upper layer interface for managing 802.11 devices in wireless networks." The response to Comment ID #7405200023 claims that any change that reduces radio usage is within scope of this PAR. This is clearly a misinterpretation of the scope statement. Flexible Multicast Service (FMS) is not a Network Management enhancement based on prior work in radio measurement, and is therefore outside the scope of the PAR for this amendment. |  | Yes | Delete the paragraph at page 207 line 37 and all other references to Flexible Multicast Service (FMS) |  |  | General-H
8046300023 | 16-Feb-2010 16:47:58 EST | 797 | Worstell, Harry | hworstell@research.att.com | 973-236-6915 | Individual | 751 | User | Disapprove | AT&T | Technical | 207 | 11.2.1.4a.3 | 34 | The TGv PAR scope states: "This amendment provides Wireless Network Management enhancements to the 802.11 MAC, and PHY, to extend prior work in radio measurement to effect a complete and coherent upper layer interface for managing 802.11 devices in wireless networks." The response to Comment ID #7405200023 claims that any change that reduces radio usage is within scope of this PAR. This is clearly a misinterpretation of the scope statement. Flexible Multicast Service (FMS) is not a Network Management enhancement based on prior work in radio measurement, and is therefore outside the scope of the PAR for this amendment. |  | Yes | Delete the subclause title at page 207 line 34 and all other references to Flexible Multicast Service (FMS) |  |  | General-H
8046200023 | 16-Feb-2010 16:47:58 EST | 796 | Worstell, Harry | hworstell@research.att.com | 973-236-6915 | Individual | 750 | User | Disapprove | AT&T | Technical | 207 | 11.2.1.4a.2 | 28 | The TGv PAR scope states: "This amendment provides Wireless Network Management enhancements to the 802.11 MAC, and PHY, to extend prior work in radio measurement to effect a complete and coherent upper layer interface for managing 802.11 devices in wireless networks." The response to Comment ID #7405200023 claims that any change that reduces radio usage is within scope of this PAR. This is clearly a misinterpretation of the scope statement. Flexible Multicast Service (FMS) is not a Network Management enhancement based on prior work in radio measurement, and is therefore outside the scope of the PAR for this amendment. |  | Yes | Delete the paragraph at page 207 line 28 and all other references to Flexible Multicast Service (FMS) |  |  | General-H
8046100023 | 16-Feb-2010 16:47:58 EST | 795 | Worstell, Harry | hworstell@research.att.com | 973-236-6915 | Individual | 749 | User | Disapprove | AT&T | Technical | 207 | 11.2.1.4a.2 | 23 | The TGv PAR scope states: "This amendment provides Wireless Network Management enhancements to the 802.11 MAC, and PHY, to extend prior work in radio measurement to effect a complete and coherent upper layer interface for managing 802.11 devices in wireless networks." The response to Comment ID #7405200023 claims that any change that reduces radio usage is within scope of this PAR. This is clearly a misinterpretation of the scope statement. Flexible Multicast Service (FMS) is not a Network Management enhancement based on prior work in radio measurement, and is therefore outside the scope of the PAR for this amendment. |  | Yes | Delete the paragraph at page 207 line 23 and all other references to Flexible Multicast Service (FMS) |  |  | General-H
8046000023 | 16-Feb-2010 16:47:58 EST | 794 | Worstell, Harry | hworstell@research.att.com | 973-236-6915 | Individual | 748 | User | Disapprove | AT&T | Technical | 207 | 11.2.1.4a.2 | 19 | The TGv PAR scope states: "This amendment provides Wireless Network Management enhancements to the 802.11 MAC, and PHY, to extend prior work in radio measurement to effect a complete and coherent upper layer interface for managing 802.11 devices in wireless networks." The response to Comment ID #7405200023 claims that any change that reduces radio usage is within scope of this PAR. This is clearly a misinterpretation of the scope statement. Flexible Multicast Service (FMS) is not a Network Management enhancement based on prior work in radio measurement, and is therefore outside the scope of the PAR for this amendment. |  | Yes | Delete the paragraph at page 207 line 19 and all other references to Flexible Multicast Service (FMS) |  |  | General-H
8045900023 | 16-Feb-2010 16:47:58 EST | 793 | Worstell, Harry | hworstell@research.att.com | 973-236-6915 | Individual | 747 | User | Disapprove | AT&T | Technical | 207 | 11.2.1.4a.2 | 14 | The TGv PAR scope states: "This amendment provides Wireless Network Management enhancements to the 802.11 MAC, and PHY, to extend prior work in radio measurement to effect a complete and coherent upper layer interface for managing 802.11 devices in wireless networks." The response to Comment ID #7405200023 claims that any change that reduces radio usage is within scope of this PAR. This is clearly a misinterpretation of the scope statement. Flexible Multicast Service (FMS) is not a Network Management enhancement based on prior work in radio measurement, and is therefore outside the scope of the PAR for this amendment. |  | Yes | Delete the paragraph at page 207 line 14 and all other references to Flexible Multicast Service (FMS) |  |  | General-H
8045800023 | 16-Feb-2010 16:47:58 EST | 792 | Worstell, Harry | hworstell@research.att.com | 973-236-6915 | Individual | 746 | User | Disapprove | AT&T | Technical | 207 | 11.2.1.4a.2 | 8 | The TGv PAR scope states: "This amendment provides Wireless Network Management enhancements to the 802.11 MAC, and PHY, to extend prior work in radio measurement to effect a complete and coherent upper layer interface for managing 802.11 devices in wireless networks." The response to Comment ID #7405200023 claims that any change that reduces radio usage is within scope of this PAR. This is clearly a misinterpretation of the scope statement. Flexible Multicast Service (FMS) is not a Network Management enhancement based on prior work in radio measurement, and is therefore outside the scope of the PAR for this amendment. |  | Yes | Delete the dash list item at page 207 line 8 and all other references to Flexible Multicast Service (FMS) |  |  | General-H
8045700023 | 16-Feb-2010 16:47:58 EST | 791 | Worstell, Harry | hworstell@research.att.com | 973-236-6915 | Individual | 745 | User | Disapprove | AT&T | Technical | 207 | 11.2.1.4a.2 | 4 | The TGv PAR scope states: "This amendment provides Wireless Network Management enhancements to the 802.11 MAC, and PHY, to extend prior work in radio measurement to effect a complete and coherent upper layer interface for managing 802.11 devices in wireless networks." The response to Comment ID #7405200023 claims that any change that reduces radio usage is within scope of this PAR. This is clearly a misinterpretation of the scope statement. Flexible Multicast Service (FMS) is not a Network Management enhancement based on prior work in radio measurement, and is therefore outside the scope of the PAR for this amendment. |  | Yes | Delete the dash list item at page 207 line 4 and all other references to Flexible Multicast Service (FMS) |  |  | General-H
8045600023 | 16-Feb-2010 16:47:58 EST | 790 | Worstell, Harry | hworstell@research.att.com | 973-236-6915 | Individual | 744 | User | Disapprove | AT&T | Technical | 206 | 11.2.1.4a.2 | 62 | The TGv PAR scope states: "This amendment provides Wireless Network Management enhancements to the 802.11 MAC, and PHY, to extend prior work in radio measurement to effect a complete and coherent upper layer interface for managing 802.11 devices in wireless networks." The response to Comment ID #7405200023 claims that any change that reduces radio usage is within scope of this PAR. This is clearly a misinterpretation of the scope statement. Flexible Multicast Service (FMS) is not a Network Management enhancement based on prior work in radio measurement, and is therefore outside the scope of the PAR for this amendment. |  | Yes | Delete the dash list item at page 206 line 62 and all other references to Flexible Multicast Service (FMS) |  |  | General-H
8045500023 | 16-Feb-2010 16:47:58 EST | 789 | Worstell, Harry | hworstell@research.att.com | 973-236-6915 | Individual | 743 | User | Disapprove | AT&T | Technical | 206 | 11.2.1.4a.2 | 48 | The TGv PAR scope states: "This amendment provides Wireless Network Management enhancements to the 802.11 MAC, and PHY, to extend prior work in radio measurement to effect a complete and coherent upper layer interface for managing 802.11 devices in wireless networks." The response to Comment ID #7405200023 claims that any change that reduces radio usage is within scope of this PAR. This is clearly a misinterpretation of the scope statement. Flexible Multicast Service (FMS) is not a Network Management enhancement based on prior work in radio measurement, and is therefore outside the scope of the PAR for this amendment. |  | Yes | Delete the dash list item at page 206 line 48 and all other references to Flexible Multicast Service (FMS) |  |  | General-H
8045400023 | 16-Feb-2010 16:47:58 EST | 788 | Worstell, Harry | hworstell@research.att.com | 973-236-6915 | Individual | 742 | User | Disapprove | AT&T | Technical | 206 | 11.2.1.4a.2 | 45 | The TGv PAR scope states: "This amendment provides Wireless Network Management enhancements to the 802.11 MAC, and PHY, to extend prior work in radio measurement to effect a complete and coherent upper layer interface for managing 802.11 devices in wireless networks." The response to Comment ID #7405200023 claims that any change that reduces radio usage is within scope of this PAR. This is clearly a misinterpretation of the scope statement. Flexible Multicast Service (FMS) is not a Network Management enhancement based on prior work in radio measurement, and is therefore outside the scope of the PAR for this amendment. |  | Yes | Delete the dash list item at page 206 line 45 and all other references to Flexible Multicast Service (FMS) |  |  | General-H
8045300023 | 16-Feb-2010 16:47:58 EST | 787 | Worstell, Harry | hworstell@research.att.com | 973-236-6915 | Individual | 741 | User | Disapprove | AT&T | Technical | 206 | 11.2.1.4a.2 | 41 | The TGv PAR scope states: "This amendment provides Wireless Network Management enhancements to the 802.11 MAC, and PHY, to extend prior work in radio measurement to effect a complete and coherent upper layer interface for managing 802.11 devices in wireless networks." The response to Comment ID #7405200023 claims that any change that reduces radio usage is within scope of this PAR. This is clearly a misinterpretation of the scope statement. Flexible Multicast Service (FMS) is not a Network Management enhancement based on prior work in radio measurement, and is therefore outside the scope of the PAR for this amendment. |  | Yes | Delete the dash list item at page 206 line 41 and all other references to Flexible Multicast Service (FMS) |  |  | General-H
8045200023 | 16-Feb-2010 16:47:58 EST | 786 | Worstell, Harry | hworstell@research.att.com | 973-236-6915 | Individual | 740 | User | Disapprove | AT&T | Technical | 206 | 11.2.1.4a.2 | 38 | The TGv PAR scope states: "This amendment provides Wireless Network Management enhancements to the 802.11 MAC, and PHY, to extend prior work in radio measurement to effect a complete and coherent upper layer interface for managing 802.11 devices in wireless networks." The response to Comment ID #7405200023 claims that any change that reduces radio usage is within scope of this PAR. This is clearly a misinterpretation of the scope statement. Flexible Multicast Service (FMS) is not a Network Management enhancement based on prior work in radio measurement, and is therefore outside the scope of the PAR for this amendment. |  | Yes | Delete the paragraph at page 206 line 38 and all other references to Flexible Multicast Service (FMS) |  |  | General-H
8045100023 | 16-Feb-2010 16:47:58 EST | 785 | Worstell, Harry | hworstell@research.att.com | 973-236-6915 | Individual | 739 | User | Disapprove | AT&T | Technical | 206 | 11.2.1.4a.2 | 35 | The TGv PAR scope states: "This amendment provides Wireless Network Management enhancements to the 802.11 MAC, and PHY, to extend prior work in radio measurement to effect a complete and coherent upper layer interface for managing 802.11 devices in wireless networks." The response to Comment ID #7405200023 claims that any change that reduces radio usage is within scope of this PAR. This is clearly a misinterpretation of the scope statement. Flexible Multicast Service (FMS) is not a Network Management enhancement based on prior work in radio measurement, and is therefore outside the scope of the PAR for this amendment. |  | Yes | Delete the paragraph at page 206 line 35 and all other references to Flexible Multicast Service (FMS) |  |  | General-H
8045000023 | 16-Feb-2010 16:47:58 EST | 784 | Worstell, Harry | hworstell@research.att.com | 973-236-6915 | Individual | 738 | User | Disapprove | AT&T | Technical | 206 | 11.2.1.4a.2 | 28 | The TGv PAR scope states: "This amendment provides Wireless Network Management enhancements to the 802.11 MAC, and PHY, to extend prior work in radio measurement to effect a complete and coherent upper layer interface for managing 802.11 devices in wireless networks." The response to Comment ID #7405200023 claims that any change that reduces radio usage is within scope of this PAR. This is clearly a misinterpretation of the scope statement. Flexible Multicast Service (FMS) is not a Network Management enhancement based on prior work in radio measurement, and is therefore outside the scope of the PAR for this amendment. |  | Yes | Delete the paragraph at page 206 line 28 and all other references to Flexible Multicast Service (FMS) |  |  | General-H
8044900023 | 16-Feb-2010 16:47:58 EST | 783 | Worstell, Harry | hworstell@research.att.com | 973-236-6915 | Individual | 737 | User | Disapprove | AT&T | Technical | 206 | 11.2.1.4a.2 | 21 | The TGv PAR scope states: "This amendment provides Wireless Network Management enhancements to the 802.11 MAC, and PHY, to extend prior work in radio measurement to effect a complete and coherent upper layer interface for managing 802.11 devices in wireless networks." The response to Comment ID #7405200023 claims that any change that reduces radio usage is within scope of this PAR. This is clearly a misinterpretation of the scope statement. Flexible Multicast Service (FMS) is not a Network Management enhancement based on prior work in radio measurement, and is therefore outside the scope of the PAR for this amendment. |  | Yes | Delete the paragraph at page 206 line 21 and all other references to Flexible Multicast Service (FMS) |  |  | General-H
8044800023 | 16-Feb-2010 16:47:58 EST | 782 | Worstell, Harry | hworstell@research.att.com | 973-236-6915 | Individual | 736 | User | Disapprove | AT&T | Technical | 206 | 11.2.1.4a.2 | 18 | The TGv PAR scope states: "This amendment provides Wireless Network Management enhancements to the 802.11 MAC, and PHY, to extend prior work in radio measurement to effect a complete and coherent upper layer interface for managing 802.11 devices in wireless networks." The response to Comment ID #7405200023 claims that any change that reduces radio usage is within scope of this PAR. This is clearly a misinterpretation of the scope statement. Flexible Multicast Service (FMS) is not a Network Management enhancement based on prior work in radio measurement, and is therefore outside the scope of the PAR for this amendment. |  | Yes | Delete the subclause title at page 206 line 18 and all other references to Flexible Multicast Service (FMS) |  |  | General-H
8044700023 | 16-Feb-2010 16:47:58 EST | 781 | Worstell, Harry | hworstell@research.att.com | 973-236-6915 | Individual | 735 | User | Disapprove | AT&T | Technical | 206 | 11.2.1.4a.1 | 15 | The TGv PAR scope states: "This amendment provides Wireless Network Management enhancements to the 802.11 MAC, and PHY, to extend prior work in radio measurement to effect a complete and coherent upper layer interface for managing 802.11 devices in wireless networks." The response to Comment ID #7405200023 claims that any change that reduces radio usage is within scope of this PAR. This is clearly a misinterpretation of the scope statement. Flexible Multicast Service (FMS) is not a Network Management enhancement based on prior work in radio measurement, and is therefore outside the scope of the PAR for this amendment. |  | Yes | Delete the paragraph at page 206 line 15 and all other references to Flexible Multicast Service (FMS) |  |  | General-H
8044600023 | 16-Feb-2010 16:47:58 EST | 780 | Worstell, Harry | hworstell@research.att.com | 973-236-6915 | Individual | 734 | User | Disapprove | AT&T | Technical | 206 | 11.2.1.4a.1 | 12 | The TGv PAR scope states: "This amendment provides Wireless Network Management enhancements to the 802.11 MAC, and PHY, to extend prior work in radio measurement to effect a complete and coherent upper layer interface for managing 802.11 devices in wireless networks." The response to Comment ID #7405200023 claims that any change that reduces radio usage is within scope of this PAR. This is clearly a misinterpretation of the scope statement. Flexible Multicast Service (FMS) is not a Network Management enhancement based on prior work in radio measurement, and is therefore outside the scope of the PAR for this amendment. |  | Yes | Delete the paragraph at page 206 line 12 and all other references to Flexible Multicast Service (FMS) |  |  | General-H
8044500023 | 16-Feb-2010 16:47:58 EST | 779 | Worstell, Harry | hworstell@research.att.com | 973-236-6915 | Individual | 733 | User | Disapprove | AT&T | Technical | 206 | 11.2.1.4a.1 | 5 | The TGv PAR scope states: "This amendment provides Wireless Network Management enhancements to the 802.11 MAC, and PHY, to extend prior work in radio measurement to effect a complete and coherent upper layer interface for managing 802.11 devices in wireless networks." The response to Comment ID #7405200023 claims that any change that reduces radio usage is within scope of this PAR. This is clearly a misinterpretation of the scope statement. Flexible Multicast Service (FMS) is not a Network Management enhancement based on prior work in radio measurement, and is therefore outside the scope of the PAR for this amendment. |  | Yes | Delete the paragraph at page 206 line 5 and all other references to Flexible Multicast Service (FMS) |  |  | General-H
8044400023 | 16-Feb-2010 16:47:58 EST | 778 | Worstell, Harry | hworstell@research.att.com | 973-236-6915 | Individual | 732 | User | Disapprove | AT&T | Technical | 205 | 11.2.1.4a.1 | 62 | The TGv PAR scope states: "This amendment provides Wireless Network Management enhancements to the 802.11 MAC, and PHY, to extend prior work in radio measurement to effect a complete and coherent upper layer interface for managing 802.11 devices in wireless networks." The response to Comment ID #7405200023 claims that any change that reduces radio usage is within scope of this PAR. This is clearly a misinterpretation of the scope statement. Flexible Multicast Service (FMS) is not a Network Management enhancement based on prior work in radio measurement, and is therefore outside the scope of the PAR for this amendment. |  | Yes | Delete the paragraph at page 205 line 62 and all other references to Flexible Multicast Service (FMS) |  |  | General-H
8044300023 | 16-Feb-2010 16:47:58 EST | 777 | Worstell, Harry | hworstell@research.att.com | 973-236-6915 | Individual | 731 | User | Disapprove | AT&T | Technical | 205 | 11.2.1.4a.1 | 60 | The TGv PAR scope states: "This amendment provides Wireless Network Management enhancements to the 802.11 MAC, and PHY, to extend prior work in radio measurement to effect a complete and coherent upper layer interface for managing 802.11 devices in wireless networks." The response to Comment ID #7405300023 claims that any change that reduces radio usage is within scope of this PAR. This is clearly a misinterpretation of the scope statement. Multiple BSSID Support is not a Network Management enhancement based on prior work in radio measurement, and is therefore outside the scope of the PAR for this amendment. |  | Yes | Delete the sentence at page 205 line 60 and all other references to Multiple BSSID Support |  |  | General-H
8044200023 | 16-Feb-2010 16:47:58 EST | 776 | Worstell, Harry | hworstell@research.att.com | 973-236-6915 | Individual | 730 | User | Disapprove | AT&T | Technical | 205 | 11.2.1.4a.1 | 55 | The TGv PAR scope states: "This amendment provides Wireless Network Management enhancements to the 802.11 MAC, and PHY, to extend prior work in radio measurement to effect a complete and coherent upper layer interface for managing 802.11 devices in wireless networks." The response to Comment ID #7405200023 claims that any change that reduces radio usage is within scope of this PAR. This is clearly a misinterpretation of the scope statement. Flexible Multicast Service (FMS) is not a Network Management enhancement based on prior work in radio measurement, and is therefore outside the scope of the PAR for this amendment. |  | Yes | Delete the paragraph at page 205 line 55 and all other references to Flexible Multicast Service (FMS) |  |  | General-H
8044100023 | 16-Feb-2010 16:47:58 EST | 775 | Worstell, Harry | hworstell@research.att.com | 973-236-6915 | Individual | 729 | User | Disapprove | AT&T | Technical | 205 | 11.2.1.4a.1 | 53 | The TGv PAR scope states: "This amendment provides Wireless Network Management enhancements to the 802.11 MAC, and PHY, to extend prior work in radio measurement to effect a complete and coherent upper layer interface for managing 802.11 devices in wireless networks." The response to Comment ID #7405200023 claims that any change that reduces radio usage is within scope of this PAR. This is clearly a misinterpretation of the scope statement. Flexible Multicast Service (FMS) is not a Network Management enhancement based on prior work in radio measurement, and is therefore outside the scope of the PAR for this amendment. |  | Yes | Delete the subclause title at page 205 line 53 and all other references to Flexible Multicast Service (FMS) |  |  | General-H
8044000023 | 16-Feb-2010 16:47:58 EST | 774 | Worstell, Harry | hworstell@research.att.com | 973-236-6915 | Individual | 728 | User | Disapprove | AT&T | Technical | 205 | 11.2.1.4a | 47 | The TGv PAR scope states: "This amendment provides Wireless Network Management enhancements to the 802.11 MAC, and PHY, to extend prior work in radio measurement to effect a complete and coherent upper layer interface for managing 802.11 devices in wireless networks." The response to Comment ID #7405200023 claims that any change that reduces radio usage is within scope of this PAR. This is clearly a misinterpretation of the scope statement. Flexible Multicast Service (FMS) is not a Network Management enhancement based on prior work in radio measurement, and is therefore outside the scope of the PAR for this amendment. |  | Yes | Delete the paragraph at page 205 line 47 and all other references to Flexible Multicast Service (FMS) |  |  | General-H
8043900023 | 16-Feb-2010 16:47:58 EST | 773 | Worstell, Harry | hworstell@research.att.com | 973-236-6915 | Individual | 727 | User | Disapprove | AT&T | Technical | 205 | 11.2.1.4a | 44 | The TGv PAR scope states: "This amendment provides Wireless Network Management enhancements to the 802.11 MAC, and PHY, to extend prior work in radio measurement to effect a complete and coherent upper layer interface for managing 802.11 devices in wireless networks." The response to Comment ID #7405200023 claims that any change that reduces radio usage is within scope of this PAR. This is clearly a misinterpretation of the scope statement. Flexible Multicast Service (FMS) is not a Network Management enhancement based on prior work in radio measurement, and is therefore outside the scope of the PAR for this amendment. |  | Yes | Delete the subclause title at page 205 line 44 and all other references to Flexible Multicast Service (FMS) |  |  | General-H
8043800023 | 16-Feb-2010 16:47:58 EST | 772 | Worstell, Harry | hworstell@research.att.com | 973-236-6915 | Individual | 726 | User | Disapprove | AT&T | Technical | 205 | 11.2.1 | 39 | The TGv PAR scope states: "This amendment provides Wireless Network Management enhancements to the 802.11 MAC, and PHY, to extend prior work in radio measurement to effect a complete and coherent upper layer interface for managing 802.11 devices in wireless networks." The response to Comment ID #7405700023 claims that any change that reduces radio usage is within scope of this PAR. This is clearly a misinterpretation of the scope statement. WNM-Sleep Mode is not a Network Management enhancement based on prior work in radio measurement, and is therefore outside the scope of the PAR for this amendment. |  | Yes | Delete the paragraph at page 205 line 39 and all other references to WNM-Sleep Mode |  |  | General-H
8043700023 | 16-Feb-2010 16:47:58 EST | 771 | Worstell, Harry | hworstell@research.att.com | 973-236-6915 | Individual | 725 | User | Disapprove | AT&T | Technical | 205 | 11.2.1 | 37 | The TGv PAR scope states: "This amendment provides Wireless Network Management enhancements to the 802.11 MAC, and PHY, to extend prior work in radio measurement to effect a complete and coherent upper layer interface for managing 802.11 devices in wireless networks." The response to Comment ID #7405700023 claims that any change that reduces radio usage is within scope of this PAR. This is clearly a misinterpretation of the scope statement. WNM-Sleep Mode is not a Network Management enhancement based on prior work in radio measurement, and is therefore outside the scope of the PAR for this amendment. |  | Yes | Delete the editing instruction at page 205 line 37 and all other references to WNM-Sleep Mode |  |  | General-H
8043600023 | 16-Feb-2010 16:47:58 EST | 770 | Worstell, Harry | hworstell@research.att.com | 973-236-6915 | Individual | 724 | User | Disapprove | AT&T | Technical | 205 | 11.1.3.2.2 | 27 | The TGv PAR scope states: "This amendment provides Wireless Network Management enhancements to the 802.11 MAC, and PHY, to extend prior work in radio measurement to effect a complete and coherent upper layer interface for managing 802.11 devices in wireless networks." The response to Comment ID #7405800023 claims that any change that reduces radio usage is within scope of this PAR. This is clearly a misinterpretation of the scope statement. SSID List extention is not a Network Management enhancement based on prior work in radio measurement, and is therefore outside the scope of the PAR for this amendment. |  | Yes | Delete the sentence at page 205 line 27 and all other references to SSID List extention |  |  | General-H
8043500023 | 16-Feb-2010 16:47:58 EST | 769 | Worstell, Harry | hworstell@research.att.com | 973-236-6915 | Individual | 723 | User | Disapprove | AT&T | Technical | 205 | 11.1.3.2.1 | 20 | The TGv PAR scope states: "This amendment provides Wireless Network Management enhancements to the 802.11 MAC, and PHY, to extend prior work in radio measurement to effect a complete and coherent upper layer interface for managing 802.11 devices in wireless networks." The response to Comment ID #7405800023 claims that any change that reduces radio usage is within scope of this PAR. This is clearly a misinterpretation of the scope statement. SSID List extention is not a Network Management enhancement based on prior work in radio measurement, and is therefore outside the scope of the PAR for this amendment. |  | Yes | Delete the sentence at page 205 line 20 and all other references to SSID List extention |  |  | General-H
8043400023 | 16-Feb-2010 16:47:58 EST | 768 | Worstell, Harry | hworstell@research.att.com | 973-236-6915 | Individual | 722 | User | Disapprove | AT&T | Technical | 205 | 11.1.3.2.1 | 15 | The TGv PAR scope states: "This amendment provides Wireless Network Management enhancements to the 802.11 MAC, and PHY, to extend prior work in radio measurement to effect a complete and coherent upper layer interface for managing 802.11 devices in wireless networks." The response to Comment ID #7405800023 claims that any change that reduces radio usage is within scope of this PAR. This is clearly a misinterpretation of the scope statement. SSID List extention is not a Network Management enhancement based on prior work in radio measurement, and is therefore outside the scope of the PAR for this amendment. |  | Yes | Delete the phrase at page 205 line 15 and all other references to SSID List extention |  |  | General-H
8043300023 | 16-Feb-2010 16:47:58 EST | 767 | Worstell, Harry | hworstell@research.att.com | 973-236-6915 | Individual | 721 | User | Disapprove | AT&T | Technical | 205 | 11.1.3.2.1 | 6 | The TGv PAR scope states: "This amendment provides Wireless Network Management enhancements to the 802.11 MAC, and PHY, to extend prior work in radio measurement to effect a complete and coherent upper layer interface for managing 802.11 devices in wireless networks." The response to Comment ID #7405800023 claims that any change that reduces radio usage is within scope of this PAR. This is clearly a misinterpretation of the scope statement. SSID List extention is not a Network Management enhancement based on prior work in radio measurement, and is therefore outside the scope of the PAR for this amendment. |  | Yes | Delete the phrase at page 205 line 6 and all other references to SSID List extention |  |  | General-H
8043200023 | 16-Feb-2010 16:47:58 EST | 766 | Worstell, Harry | hworstell@research.att.com | 973-236-6915 | Individual | 720 | User | Disapprove | AT&T | Technical | 204 | 11.1.3 | 42 | The TGv PAR scope states: "This amendment provides Wireless Network Management enhancements to the 802.11 MAC, and PHY, to extend prior work in radio measurement to effect a complete and coherent upper layer interface for managing 802.11 devices in wireless networks." The response to Comment ID #7405800023 claims that any change that reduces radio usage is within scope of this PAR. This is clearly a misinterpretation of the scope statement. SSID List extention is not a Network Management enhancement based on prior work in radio measurement, and is therefore outside the scope of the PAR for this amendment. |  | Yes | Delete the paragraph at page 204 line 42 and all other references to SSID List extention |  |  | General-H
8043100023 | 16-Feb-2010 16:47:58 EST | 765 | Worstell, Harry | hworstell@research.att.com | 973-236-6915 | Individual | 719 | User | Disapprove | AT&T | Technical | 204 | 11.1.3 | 39 | The TGv PAR scope states: "This amendment provides Wireless Network Management enhancements to the 802.11 MAC, and PHY, to extend prior work in radio measurement to effect a complete and coherent upper layer interface for managing 802.11 devices in wireless networks." The response to Comment ID #7405800023 claims that any change that reduces radio usage is within scope of this PAR. This is clearly a misinterpretation of the scope statement. SSID List extention is not a Network Management enhancement based on prior work in radio measurement, and is therefore outside the scope of the PAR for this amendment. |  | Yes | Delete the editing instruction at page 204 line 39 and all other references to SSID List extention |  |  | General-H
8043000023 | 16-Feb-2010 16:47:58 EST | 764 | Worstell, Harry | hworstell@research.att.com | 973-236-6915 | Individual | 718 | User | Disapprove | AT&T | Technical | 204 | 11.1.2.4 | 34 | The TGv PAR scope states: "This amendment provides Wireless Network Management enhancements to the 802.11 MAC, and PHY, to extend prior work in radio measurement to effect a complete and coherent upper layer interface for managing 802.11 devices in wireless networks." The response to Comment ID #7405300023 claims that any change that reduces radio usage is within scope of this PAR. This is clearly a misinterpretation of the scope statement. Multiple BSSID Support is not a Network Management enhancement based on prior work in radio measurement, and is therefore outside the scope of the PAR for this amendment. |  | Yes | Delete the paragraph at page 204 line 34 and all other references to Multiple BSSID Support |  |  | General-H
8042900023 | 16-Feb-2010 16:47:58 EST | 763 | Worstell, Harry | hworstell@research.att.com | 973-236-6915 | Individual | 717 | User | Disapprove | AT&T | Technical | 204 | 11.1.2.3a | 26 | The TGv PAR scope states: "This amendment provides Wireless Network Management enhancements to the 802.11 MAC, and PHY, to extend prior work in radio measurement to effect a complete and coherent upper layer interface for managing 802.11 devices in wireless networks." The response to Comment ID #7405300023 claims that any change that reduces radio usage is within scope of this PAR. This is clearly a misinterpretation of the scope statement. Multiple BSSID Support is not a Network Management enhancement based on prior work in radio measurement, and is therefore outside the scope of the PAR for this amendment. |  | Yes | Delete the paragraph at page 204 line 26 and all other references to Multiple BSSID Support |  |  | General-H
8042800023 | 16-Feb-2010 16:47:58 EST | 762 | Worstell, Harry | hworstell@research.att.com | 973-236-6915 | Individual | 716 | User | Disapprove | AT&T | Technical | 204 | 11.1.2.3a | 19 | The TGv PAR scope states: "This amendment provides Wireless Network Management enhancements to the 802.11 MAC, and PHY, to extend prior work in radio measurement to effect a complete and coherent upper layer interface for managing 802.11 devices in wireless networks." The response to Comment ID #7405300023 claims that any change that reduces radio usage is within scope of this PAR. This is clearly a misinterpretation of the scope statement. Multiple BSSID Support is not a Network Management enhancement based on prior work in radio measurement, and is therefore outside the scope of the PAR for this amendment. |  | Yes | Delete the paragraph at page 204 line 19 and all other references to Multiple BSSID Support |  |  | General-H
8042700023 | 16-Feb-2010 16:47:58 EST | 761 | Worstell, Harry | hworstell@research.att.com | 973-236-6915 | Individual | 715 | User | Disapprove | AT&T | Technical | 204 | 11.1.2.3a | 12 | The TGv PAR scope states: "This amendment provides Wireless Network Management enhancements to the 802.11 MAC, and PHY, to extend prior work in radio measurement to effect a complete and coherent upper layer interface for managing 802.11 devices in wireless networks." The response to Comment ID #7405300023 claims that any change that reduces radio usage is within scope of this PAR. This is clearly a misinterpretation of the scope statement. Multiple BSSID Support is not a Network Management enhancement based on prior work in radio measurement, and is therefore outside the scope of the PAR for this amendment. |  | Yes | Delete the paragraph at page 204 line 12 and all other references to Multiple BSSID Support |  |  | General-H
8042600023 | 16-Feb-2010 16:47:58 EST | 760 | Worstell, Harry | hworstell@research.att.com | 973-236-6915 | Individual | 714 | User | Disapprove | AT&T | Technical | 204 | 11.1.2.3a | 9 | The TGv PAR scope states: "This amendment provides Wireless Network Management enhancements to the 802.11 MAC, and PHY, to extend prior work in radio measurement to effect a complete and coherent upper layer interface for managing 802.11 devices in wireless networks." The response to Comment ID #7405300023 claims that any change that reduces radio usage is within scope of this PAR. This is clearly a misinterpretation of the scope statement. Multiple BSSID Support is not a Network Management enhancement based on prior work in radio measurement, and is therefore outside the scope of the PAR for this amendment. |  | Yes | Delete the paragraph at page 204 line 9 and all other references to Multiple BSSID Support |  |  | General-H
8042500023 | 16-Feb-2010 16:47:58 EST | 759 | Worstell, Harry | hworstell@research.att.com | 973-236-6915 | Individual | 713 | User | Disapprove | AT&T | Technical | 204 | 11.1.2.3a | 1 | The TGv PAR scope states: "This amendment provides Wireless Network Management enhancements to the 802.11 MAC, and PHY, to extend prior work in radio measurement to effect a complete and coherent upper layer interface for managing 802.11 devices in wireless networks." The response to Comment ID #7405300023 claims that any change that reduces radio usage is within scope of this PAR. This is clearly a misinterpretation of the scope statement. Multiple BSSID Support is not a Network Management enhancement based on prior work in radio measurement, and is therefore outside the scope of the PAR for this amendment. |  | Yes | Delete the paragraph at page 204 line 1 and all other references to Multiple BSSID Support |  |  | General-H
8042400023 | 16-Feb-2010 16:47:58 EST | 758 | Worstell, Harry | hworstell@research.att.com | 973-236-6915 | Individual | 712 | User | Disapprove | AT&T | Technical | 203 | 11.1.2.3a | 60 | The TGv PAR scope states: "This amendment provides Wireless Network Management enhancements to the 802.11 MAC, and PHY, to extend prior work in radio measurement to effect a complete and coherent upper layer interface for managing 802.11 devices in wireless networks." The response to Comment ID #7405300023 claims that any change that reduces radio usage is within scope of this PAR. This is clearly a misinterpretation of the scope statement. Multiple BSSID Support is not a Network Management enhancement based on prior work in radio measurement, and is therefore outside the scope of the PAR for this amendment. |  | Yes | Delete the paragraph at page 203 line 60 and all other references to Multiple BSSID Support |  |  | General-H
8042300023 | 16-Feb-2010 16:47:58 EST | 757 | Worstell, Harry | hworstell@research.att.com | 973-236-6915 | Individual | 711 | User | Disapprove | AT&T | Technical | 203 | 11.1.2.3a | 46 | The TGv PAR scope states: "This amendment provides Wireless Network Management enhancements to the 802.11 MAC, and PHY, to extend prior work in radio measurement to effect a complete and coherent upper layer interface for managing 802.11 devices in wireless networks." The response to Comment ID #7405300023 claims that any change that reduces radio usage is within scope of this PAR. This is clearly a misinterpretation of the scope statement. Multiple BSSID Support is not a Network Management enhancement based on prior work in radio measurement, and is therefore outside the scope of the PAR for this amendment. |  | Yes | Delete the paragraph at page 203 line 46 and all other references to Multiple BSSID Support |  |  | General-H
8042200023 | 16-Feb-2010 16:47:58 EST | 756 | Worstell, Harry | hworstell@research.att.com | 973-236-6915 | Individual | 710 | User | Disapprove | AT&T | Technical | 203 | 11.1.2.3a | 37 | The TGv PAR scope states: "This amendment provides Wireless Network Management enhancements to the 802.11 MAC, and PHY, to extend prior work in radio measurement to effect a complete and coherent upper layer interface for managing 802.11 devices in wireless networks." The response to Comment ID #7405300023 claims that any change that reduces radio usage is within scope of this PAR. This is clearly a misinterpretation of the scope statement. Multiple BSSID Support is not a Network Management enhancement based on prior work in radio measurement, and is therefore outside the scope of the PAR for this amendment. |  | Yes | Delete the paragraph at page 203 line 37 and all other references to Multiple BSSID Support |  |  | General-H
8042100023 | 16-Feb-2010 16:47:58 EST | 755 | Worstell, Harry | hworstell@research.att.com | 973-236-6915 | Individual | 709 | User | Disapprove | AT&T | Technical | 203 | 11.1.2.3a | 34 | The TGv PAR scope states: "This amendment provides Wireless Network Management enhancements to the 802.11 MAC, and PHY, to extend prior work in radio measurement to effect a complete and coherent upper layer interface for managing 802.11 devices in wireless networks." The response to Comment ID #7405300023 claims that any change that reduces radio usage is within scope of this PAR. This is clearly a misinterpretation of the scope statement. Multiple BSSID Support is not a Network Management enhancement based on prior work in radio measurement, and is therefore outside the scope of the PAR for this amendment. |  | Yes | Delete the subclause title at page 203 line 34 and all other references to Multiple BSSID Support |  |  | General-H
8042000023 | 16-Feb-2010 16:47:58 EST | 754 | Worstell, Harry | hworstell@research.att.com | 973-236-6915 | Individual | 708 | User | Disapprove | AT&T | Technical | 203 | 11.1.2.3 | 29 | The TGv PAR scope states: "This amendment provides Wireless Network Management enhancements to the 802.11 MAC, and PHY, to extend prior work in radio measurement to effect a complete and coherent upper layer interface for managing 802.11 devices in wireless networks." The response to Comment ID #7405500023 claims that any change that reduces radio usage is within scope of this PAR. This is clearly a misinterpretation of the scope statement. TIM Broadcast is not a Network Management enhancement based on prior work in radio measurement, and is therefore outside the scope of the PAR for this amendment. |  | Yes | Delete the phrase at page 203 line 29 and all other references to TIM Broadcast |  |  | General-H
8041900023 | 16-Feb-2010 16:47:58 EST | 753 | Worstell, Harry | hworstell@research.att.com | 973-236-6915 | Individual | 707 | User | Disapprove | AT&T | Technical | 203 | 11.1.2.3 | 25 | The TGv PAR scope states: "This amendment provides Wireless Network Management enhancements to the 802.11 MAC, and PHY, to extend prior work in radio measurement to effect a complete and coherent upper layer interface for managing 802.11 devices in wireless networks." The response to Comment ID #7405300023 claims that any change that reduces radio usage is within scope of this PAR. This is clearly a misinterpretation of the scope statement. Multiple BSSID Support is not a Network Management enhancement based on prior work in radio measurement, and is therefore outside the scope of the PAR for this amendment. |  | Yes | Delete the changed paragraph at page 203 line 25 and all other references to Multiple BSSID Support |  |  | General-H
8041800023 | 16-Feb-2010 16:47:58 EST | 752 | Worstell, Harry | hworstell@research.att.com | 973-236-6915 | Individual | 706 | User | Disapprove | AT&T | Technical | 203 | 11.1.2.3 | 14 | The TGv PAR scope states: "This amendment provides Wireless Network Management enhancements to the 802.11 MAC, and PHY, to extend prior work in radio measurement to effect a complete and coherent upper layer interface for managing 802.11 devices in wireless networks." The response to Comment ID #7405300023 claims that any change that reduces radio usage is within scope of this PAR. This is clearly a misinterpretation of the scope statement. Multiple BSSID Support is not a Network Management enhancement based on prior work in radio measurement, and is therefore outside the scope of the PAR for this amendment. |  | Yes | Delete the changed paragraph at page 203 line 14 and all other references to Multiple BSSID Support |  |  | General-H
8041700023 | 16-Feb-2010 16:47:58 EST | 751 | Worstell, Harry | hworstell@research.att.com | 973-236-6915 | Individual | 705 | User | Disapprove | AT&T | Technical | 201 | 10.3.69.6.4 | 48 | The TGv PAR scope states: "This amendment provides Wireless Network Management enhancements to the 802.11 MAC, and PHY, to extend prior work in radio measurement to effect a complete and coherent upper layer interface for managing 802.11 devices in wireless networks." The response to Comment ID #7405200023 claims that any change that reduces radio usage is within scope of this PAR. This is clearly a misinterpretation of the scope statement. Directed Multicast Service (DMS) is not a Network Management enhancement based on prior work in radio measurement, and is therefore outside the scope of the PAR for this amendment. |  | Yes | Delete the paragraph at page 201 line 48 and all other references to Directed Multicast Service (DMS) |  |  | General-H
8041600023 | 16-Feb-2010 16:47:58 EST | 750 | Worstell, Harry | hworstell@research.att.com | 973-236-6915 | Individual | 704 | User | Disapprove | AT&T | Technical | 201 | 10.3.69.6.4 | 45 | The TGv PAR scope states: "This amendment provides Wireless Network Management enhancements to the 802.11 MAC, and PHY, to extend prior work in radio measurement to effect a complete and coherent upper layer interface for managing 802.11 devices in wireless networks." The response to Comment ID #7405200023 claims that any change that reduces radio usage is within scope of this PAR. This is clearly a misinterpretation of the scope statement. Directed Multicast Service (DMS) is not a Network Management enhancement based on prior work in radio measurement, and is therefore outside the scope of the PAR for this amendment. |  | Yes | Delete the subclause title at page 201 line 45 and all other references to Directed Multicast Service (DMS) |  |  | General-H
8041500023 | 16-Feb-2010 16:47:58 EST | 749 | Worstell, Harry | hworstell@research.att.com | 973-236-6915 | Individual | 703 | User | Disapprove | AT&T | Technical | 201 | 10.3.69.6.3 | 42 | The TGv PAR scope states: "This amendment provides Wireless Network Management enhancements to the 802.11 MAC, and PHY, to extend prior work in radio measurement to effect a complete and coherent upper layer interface for managing 802.11 devices in wireless networks." The response to Comment ID #7405200023 claims that any change that reduces radio usage is within scope of this PAR. This is clearly a misinterpretation of the scope statement. Directed Multicast Service (DMS) is not a Network Management enhancement based on prior work in radio measurement, and is therefore outside the scope of the PAR for this amendment. |  | Yes | Delete the paragraph at page 201 line 42 and all other references to Directed Multicast Service (DMS) |  |  | General-H
8041400023 | 16-Feb-2010 16:47:58 EST | 748 | Worstell, Harry | hworstell@research.att.com | 973-236-6915 | Individual | 702 | User | Disapprove | AT&T | Technical | 201 | 10.3.69.6.3 | 40 | The TGv PAR scope states: "This amendment provides Wireless Network Management enhancements to the 802.11 MAC, and PHY, to extend prior work in radio measurement to effect a complete and coherent upper layer interface for managing 802.11 devices in wireless networks." The response to Comment ID #7405200023 claims that any change that reduces radio usage is within scope of this PAR. This is clearly a misinterpretation of the scope statement. Directed Multicast Service (DMS) is not a Network Management enhancement based on prior work in radio measurement, and is therefore outside the scope of the PAR for this amendment. |  | Yes | Delete the subclause title at page 201 line 40 and all other references to Directed Multicast Service (DMS) |  |  | General-H
8041300023 | 16-Feb-2010 16:47:58 EST | 747 | Worstell, Harry | hworstell@research.att.com | 973-236-6915 | Individual | 701 | User | Disapprove | AT&T | Technical | 201 | 10.3.69.6.2 | 20 | The TGv PAR scope states: "This amendment provides Wireless Network Management enhancements to the 802.11 MAC, and PHY, to extend prior work in radio measurement to effect a complete and coherent upper layer interface for managing 802.11 devices in wireless networks." The response to Comment ID #7405200023 claims that any change that reduces radio usage is within scope of this PAR. This is clearly a misinterpretation of the scope statement. Directed Multicast Service (DMS) is not a Network Management enhancement based on prior work in radio measurement, and is therefore outside the scope of the PAR for this amendment. |  | Yes | Delete the table at page 201 line 20 and all other references to Directed Multicast Service (DMS) |  |  | General-H
8041200023 | 16-Feb-2010 16:47:58 EST | 746 | Worstell, Harry | hworstell@research.att.com | 973-236-6915 | Individual | 700 | User | Disapprove | AT&T | Technical | 201 | 10.3.69.6.2 | 13 | The TGv PAR scope states: "This amendment provides Wireless Network Management enhancements to the 802.11 MAC, and PHY, to extend prior work in radio measurement to effect a complete and coherent upper layer interface for managing 802.11 devices in wireless networks." The response to Comment ID #7405200023 claims that any change that reduces radio usage is within scope of this PAR. This is clearly a misinterpretation of the scope statement. Directed Multicast Service (DMS) is not a Network Management enhancement based on prior work in radio measurement, and is therefore outside the scope of the PAR for this amendment. |  | Yes | Delete the MLME definition at page 201 line 13 and all other references to Directed Multicast Service (DMS) |  |  | General-H
8041100023 | 16-Feb-2010 16:47:58 EST | 745 | Worstell, Harry | hworstell@research.att.com | 973-236-6915 | Individual | 699 | User | Disapprove | AT&T | Technical | 201 | 10.3.69.6.2 | 11 | The TGv PAR scope states: "This amendment provides Wireless Network Management enhancements to the 802.11 MAC, and PHY, to extend prior work in radio measurement to effect a complete and coherent upper layer interface for managing 802.11 devices in wireless networks." The response to Comment ID #7405200023 claims that any change that reduces radio usage is within scope of this PAR. This is clearly a misinterpretation of the scope statement. Directed Multicast Service (DMS) is not a Network Management enhancement based on prior work in radio measurement, and is therefore outside the scope of the PAR for this amendment. |  | Yes | Delete the paragraph at page 201 line 11 and all other references to Directed Multicast Service (DMS) |  |  | General-H
8041000023 | 16-Feb-2010 16:47:58 EST | 744 | Worstell, Harry | hworstell@research.att.com | 973-236-6915 | Individual | 698 | User | Disapprove | AT&T | Technical | 201 | 10.3.69.6.2 | 8 | The TGv PAR scope states: "This amendment provides Wireless Network Management enhancements to the 802.11 MAC, and PHY, to extend prior work in radio measurement to effect a complete and coherent upper layer interface for managing 802.11 devices in wireless networks." The response to Comment ID #7405200023 claims that any change that reduces radio usage is within scope of this PAR. This is clearly a misinterpretation of the scope statement. Directed Multicast Service (DMS) is not a Network Management enhancement based on prior work in radio measurement, and is therefore outside the scope of the PAR for this amendment. |  | Yes | Delete the subclause title at page 201 line 8 and all other references to Directed Multicast Service (DMS) |  |  | General-H
8040900023 | 16-Feb-2010 16:47:58 EST | 743 | Worstell, Harry | hworstell@research.att.com | 973-236-6915 | Individual | 697 | User | Disapprove | AT&T | Technical | 201 | 10.3.69.6.1 | 6 | The TGv PAR scope states: "This amendment provides Wireless Network Management enhancements to the 802.11 MAC, and PHY, to extend prior work in radio measurement to effect a complete and coherent upper layer interface for managing 802.11 devices in wireless networks." The response to Comment ID #7405200023 claims that any change that reduces radio usage is within scope of this PAR. This is clearly a misinterpretation of the scope statement. Directed Multicast Service (DMS) is not a Network Management enhancement based on prior work in radio measurement, and is therefore outside the scope of the PAR for this amendment. |  | Yes | Delete the paragraph at page 201 line 6 and all other references to Directed Multicast Service (DMS) |  |  | General-H
8040800023 | 16-Feb-2010 16:47:58 EST | 742 | Worstell, Harry | hworstell@research.att.com | 973-236-6915 | Individual | 696 | User | Disapprove | AT&T | Technical | 201 | 10.3.69.6.1 | 3 | The TGv PAR scope states: "This amendment provides Wireless Network Management enhancements to the 802.11 MAC, and PHY, to extend prior work in radio measurement to effect a complete and coherent upper layer interface for managing 802.11 devices in wireless networks." The response to Comment ID #7405200023 claims that any change that reduces radio usage is within scope of this PAR. This is clearly a misinterpretation of the scope statement. Directed Multicast Service (DMS) is not a Network Management enhancement based on prior work in radio measurement, and is therefore outside the scope of the PAR for this amendment. |  | Yes | Delete the subclause title at page 201 line 3 and all other references to Directed Multicast Service (DMS) |  |  | General-H
8040700023 | 16-Feb-2010 16:47:58 EST | 741 | Worstell, Harry | hworstell@research.att.com | 973-236-6915 | Individual | 695 | User | Disapprove | AT&T | Technical | 201 | 10.3.69.6 | 1 | The TGv PAR scope states: "This amendment provides Wireless Network Management enhancements to the 802.11 MAC, and PHY, to extend prior work in radio measurement to effect a complete and coherent upper layer interface for managing 802.11 devices in wireless networks." The response to Comment ID #7405200023 claims that any change that reduces radio usage is within scope of this PAR. This is clearly a misinterpretation of the scope statement. Directed Multicast Service (DMS) is not a Network Management enhancement based on prior work in radio measurement, and is therefore outside the scope of the PAR for this amendment. |  | Yes | Delete the subclause title at page 201 line 1 and all other references to Directed Multicast Service (DMS) |  |  | General-H
8040600023 | 16-Feb-2010 16:47:58 EST | 740 | Worstell, Harry | hworstell@research.att.com | 973-236-6915 | Individual | 694 | User | Disapprove | AT&T | Technical | 200 | 10.3.69.5.4 | 64 | The TGv PAR scope states: "This amendment provides Wireless Network Management enhancements to the 802.11 MAC, and PHY, to extend prior work in radio measurement to effect a complete and coherent upper layer interface for managing 802.11 devices in wireless networks." The response to Comment ID #7405200023 claims that any change that reduces radio usage is within scope of this PAR. This is clearly a misinterpretation of the scope statement. Directed Multicast Service (DMS) is not a Network Management enhancement based on prior work in radio measurement, and is therefore outside the scope of the PAR for this amendment. |  | Yes | Delete the paragraph at page 200 line 64 and all other references to Directed Multicast Service (DMS) |  |  | General-H
8040500023 | 16-Feb-2010 16:47:58 EST | 739 | Worstell, Harry | hworstell@research.att.com | 973-236-6915 | Individual | 693 | User | Disapprove | AT&T | Technical | 200 | 10.3.69.5.4 | 61 | The TGv PAR scope states: "This amendment provides Wireless Network Management enhancements to the 802.11 MAC, and PHY, to extend prior work in radio measurement to effect a complete and coherent upper layer interface for managing 802.11 devices in wireless networks." The response to Comment ID #7405200023 claims that any change that reduces radio usage is within scope of this PAR. This is clearly a misinterpretation of the scope statement. Directed Multicast Service (DMS) is not a Network Management enhancement based on prior work in radio measurement, and is therefore outside the scope of the PAR for this amendment. |  | Yes | Delete the subclause title at page 200 line 61 and all other references to Directed Multicast Service (DMS) |  |  | General-H
8040400023 | 16-Feb-2010 16:47:58 EST | 738 | Worstell, Harry | hworstell@research.att.com | 973-236-6915 | Individual | 692 | User | Disapprove | AT&T | Technical | 200 | 10.3.69.5.3 | 58 | The TGv PAR scope states: "This amendment provides Wireless Network Management enhancements to the 802.11 MAC, and PHY, to extend prior work in radio measurement to effect a complete and coherent upper layer interface for managing 802.11 devices in wireless networks." The response to Comment ID #7405200023 claims that any change that reduces radio usage is within scope of this PAR. This is clearly a misinterpretation of the scope statement. Directed Multicast Service (DMS) is not a Network Management enhancement based on prior work in radio measurement, and is therefore outside the scope of the PAR for this amendment. |  | Yes | Delete the paragraph at page 200 line 58 and all other references to Directed Multicast Service (DMS) |  |  | General-H
8040300023 | 16-Feb-2010 16:47:58 EST | 737 | Worstell, Harry | hworstell@research.att.com | 973-236-6915 | Individual | 691 | User | Disapprove | AT&T | Technical | 200 | 10.3.69.5.3 | 56 | The TGv PAR scope states: "This amendment provides Wireless Network Management enhancements to the 802.11 MAC, and PHY, to extend prior work in radio measurement to effect a complete and coherent upper layer interface for managing 802.11 devices in wireless networks." The response to Comment ID #7405200023 claims that any change that reduces radio usage is within scope of this PAR. This is clearly a misinterpretation of the scope statement. Directed Multicast Service (DMS) is not a Network Management enhancement based on prior work in radio measurement, and is therefore outside the scope of the PAR for this amendment. |  | Yes | Delete the subclause title at page 200 line 56 and all other references to Directed Multicast Service (DMS) |  |  | General-H
8040200023 | 16-Feb-2010 16:47:58 EST | 736 | Worstell, Harry | hworstell@research.att.com | 973-236-6915 | Individual | 690 | User | Disapprove | AT&T | Technical | 200 | 10.3.69.5.2 | 43 | The TGv PAR scope states: "This amendment provides Wireless Network Management enhancements to the 802.11 MAC, and PHY, to extend prior work in radio measurement to effect a complete and coherent upper layer interface for managing 802.11 devices in wireless networks." The response to Comment ID #7405200023 claims that any change that reduces radio usage is within scope of this PAR. This is clearly a misinterpretation of the scope statement. Directed Multicast Service (DMS) is not a Network Management enhancement based on prior work in radio measurement, and is therefore outside the scope of the PAR for this amendment. |  | Yes | Delete the table at page 200 line 43 and all other references to Directed Multicast Service (DMS) |  |  | General-H
8040100023 | 16-Feb-2010 16:47:58 EST | 735 | Worstell, Harry | hworstell@research.att.com | 973-236-6915 | Individual | 689 | User | Disapprove | AT&T | Technical | 200 | 10.3.69.5.2 | 38 | The TGv PAR scope states: "This amendment provides Wireless Network Management enhancements to the 802.11 MAC, and PHY, to extend prior work in radio measurement to effect a complete and coherent upper layer interface for managing 802.11 devices in wireless networks." The response to Comment ID #7405200023 claims that any change that reduces radio usage is within scope of this PAR. This is clearly a misinterpretation of the scope statement. Directed Multicast Service (DMS) is not a Network Management enhancement based on prior work in radio measurement, and is therefore outside the scope of the PAR for this amendment. |  | Yes | Delete the MLME definition at page 200 line 38 and all other references to Directed Multicast Service (DMS) |  |  | General-H
8040000023 | 16-Feb-2010 16:47:58 EST | 734 | Worstell, Harry | hworstell@research.att.com | 973-236-6915 | Individual | 688 | User | Disapprove | AT&T | Technical | 200 | 10.3.69.5.2 | 36 | The TGv PAR scope states: "This amendment provides Wireless Network Management enhancements to the 802.11 MAC, and PHY, to extend prior work in radio measurement to effect a complete and coherent upper layer interface for managing 802.11 devices in wireless networks." The response to Comment ID #7405200023 claims that any change that reduces radio usage is within scope of this PAR. This is clearly a misinterpretation of the scope statement. Directed Multicast Service (DMS) is not a Network Management enhancement based on prior work in radio measurement, and is therefore outside the scope of the PAR for this amendment. |  | Yes | Delete the paragraph at page 200 line 36 and all other references to Directed Multicast Service (DMS) |  |  | General-H
8039900023 | 16-Feb-2010 16:47:58 EST | 733 | Worstell, Harry | hworstell@research.att.com | 973-236-6915 | Individual | 687 | User | Disapprove | AT&T | Technical | 200 | 10.3.69.5.2 | 34 | The TGv PAR scope states: "This amendment provides Wireless Network Management enhancements to the 802.11 MAC, and PHY, to extend prior work in radio measurement to effect a complete and coherent upper layer interface for managing 802.11 devices in wireless networks." The response to Comment ID #7405200023 claims that any change that reduces radio usage is within scope of this PAR. This is clearly a misinterpretation of the scope statement. Directed Multicast Service (DMS) is not a Network Management enhancement based on prior work in radio measurement, and is therefore outside the scope of the PAR for this amendment. |  | Yes | Delete the subclause title at page 200 line 34 and all other references to Directed Multicast Service (DMS) |  |  | General-H
8039800023 | 16-Feb-2010 16:47:58 EST | 732 | Worstell, Harry | hworstell@research.att.com | 973-236-6915 | Individual | 686 | User | Disapprove | AT&T | Technical | 200 | 10.3.69.5.1 | 30 | The TGv PAR scope states: "This amendment provides Wireless Network Management enhancements to the 802.11 MAC, and PHY, to extend prior work in radio measurement to effect a complete and coherent upper layer interface for managing 802.11 devices in wireless networks." The response to Comment ID #7405200023 claims that any change that reduces radio usage is within scope of this PAR. This is clearly a misinterpretation of the scope statement. Directed Multicast Service (DMS) is not a Network Management enhancement based on prior work in radio measurement, and is therefore outside the scope of the PAR for this amendment. |  | Yes | Delete the paragraph at page 200 line 30 and all other references to Directed Multicast Service (DMS) |  |  | General-H
8039700023 | 16-Feb-2010 16:47:58 EST | 731 | Worstell, Harry | hworstell@research.att.com | 973-236-6915 | Individual | 685 | User | Disapprove | AT&T | Technical | 200 | 10.3.69.5.1 | 27 | The TGv PAR scope states: "This amendment provides Wireless Network Management enhancements to the 802.11 MAC, and PHY, to extend prior work in radio measurement to effect a complete and coherent upper layer interface for managing 802.11 devices in wireless networks." The response to Comment ID #7405200023 claims that any change that reduces radio usage is within scope of this PAR. This is clearly a misinterpretation of the scope statement. Directed Multicast Service (DMS) is not a Network Management enhancement based on prior work in radio measurement, and is therefore outside the scope of the PAR for this amendment. |  | Yes | Delete the subclause title at page 200 line 27 and all other references to Directed Multicast Service (DMS) |  |  | General-H
8039600023 | 16-Feb-2010 16:47:58 EST | 730 | Worstell, Harry | hworstell@research.att.com | 973-236-6915 | Individual | 684 | User | Disapprove | AT&T | Technical | 200 | 10.3.69.5 | 25 | The TGv PAR scope states: "This amendment provides Wireless Network Management enhancements to the 802.11 MAC, and PHY, to extend prior work in radio measurement to effect a complete and coherent upper layer interface for managing 802.11 devices in wireless networks." The response to Comment ID #7405200023 claims that any change that reduces radio usage is within scope of this PAR. This is clearly a misinterpretation of the scope statement. Directed Multicast Service (DMS) is not a Network Management enhancement based on prior work in radio measurement, and is therefore outside the scope of the PAR for this amendment. |  | Yes | Delete the subclause title at page 200 line 25 and all other references to Directed Multicast Service (DMS) |  |  | General-H
8039500023 | 16-Feb-2010 16:47:58 EST | 729 | Worstell, Harry | hworstell@research.att.com | 973-236-6915 | Individual | 683 | User | Disapprove | AT&T | Technical | 200 | 10.3.69.4.4 | 21 | The TGv PAR scope states: "This amendment provides Wireless Network Management enhancements to the 802.11 MAC, and PHY, to extend prior work in radio measurement to effect a complete and coherent upper layer interface for managing 802.11 devices in wireless networks." The response to Comment ID #7405200023 claims that any change that reduces radio usage is within scope of this PAR. This is clearly a misinterpretation of the scope statement. Directed Multicast Service (DMS) is not a Network Management enhancement based on prior work in radio measurement, and is therefore outside the scope of the PAR for this amendment. |  | Yes | Delete the paragraph at page 200 line 21 and all other references to Directed Multicast Service (DMS) |  |  | General-H
8039400023 | 16-Feb-2010 16:47:58 EST | 728 | Worstell, Harry | hworstell@research.att.com | 973-236-6915 | Individual | 682 | User | Disapprove | AT&T | Technical | 200 | 10.3.69.4.4 | 18 | The TGv PAR scope states: "This amendment provides Wireless Network Management enhancements to the 802.11 MAC, and PHY, to extend prior work in radio measurement to effect a complete and coherent upper layer interface for managing 802.11 devices in wireless networks." The response to Comment ID #7405200023 claims that any change that reduces radio usage is within scope of this PAR. This is clearly a misinterpretation of the scope statement. Directed Multicast Service (DMS) is not a Network Management enhancement based on prior work in radio measurement, and is therefore outside the scope of the PAR for this amendment. |  | Yes | Delete the subclause title at page 200 line 18 and all other references to Directed Multicast Service (DMS) |  |  | General-H
8039300023 | 16-Feb-2010 16:47:58 EST | 727 | Worstell, Harry | hworstell@research.att.com | 973-236-6915 | Individual | 681 | User | Disapprove | AT&T | Technical | 200 | 10.3.69.4.3 | 14 | The TGv PAR scope states: "This amendment provides Wireless Network Management enhancements to the 802.11 MAC, and PHY, to extend prior work in radio measurement to effect a complete and coherent upper layer interface for managing 802.11 devices in wireless networks." The response to Comment ID #7405200023 claims that any change that reduces radio usage is within scope of this PAR. This is clearly a misinterpretation of the scope statement. Directed Multicast Service (DMS) is not a Network Management enhancement based on prior work in radio measurement, and is therefore outside the scope of the PAR for this amendment. |  | Yes | Delete the paragraph at page 200 line 14 and all other references to Directed Multicast Service (DMS) |  |  | General-H
8039200023 | 16-Feb-2010 16:47:58 EST | 726 | Worstell, Harry | hworstell@research.att.com | 973-236-6915 | Individual | 680 | User | Disapprove | AT&T | Technical | 200 | 10.3.69.4.3 | 12 | The TGv PAR scope states: "This amendment provides Wireless Network Management enhancements to the 802.11 MAC, and PHY, to extend prior work in radio measurement to effect a complete and coherent upper layer interface for managing 802.11 devices in wireless networks." The response to Comment ID #7405200023 claims that any change that reduces radio usage is within scope of this PAR. This is clearly a misinterpretation of the scope statement. Directed Multicast Service (DMS) is not a Network Management enhancement based on prior work in radio measurement, and is therefore outside the scope of the PAR for this amendment. |  | Yes | Delete the subclause title at page 200 line 12 and all other references to Directed Multicast Service (DMS) |  |  | General-H
8039100023 | 16-Feb-2010 16:47:58 EST | 725 | Worstell, Harry | hworstell@research.att.com | 973-236-6915 | Individual | 679 | User | Disapprove | AT&T | Technical | 199 | 10.3.69.4.2 | 65 | The TGv PAR scope states: "This amendment provides Wireless Network Management enhancements to the 802.11 MAC, and PHY, to extend prior work in radio measurement to effect a complete and coherent upper layer interface for managing 802.11 devices in wireless networks." The response to Comment ID #7405200023 claims that any change that reduces radio usage is within scope of this PAR. This is clearly a misinterpretation of the scope statement. Directed Multicast Service (DMS) is not a Network Management enhancement based on prior work in radio measurement, and is therefore outside the scope of the PAR for this amendment. |  | Yes | Delete the table at page 199 line 65 and all other references to Directed Multicast Service (DMS) |  |  | General-H
8039000023 | 16-Feb-2010 16:47:58 EST | 724 | Worstell, Harry | hworstell@research.att.com | 973-236-6915 | Individual | 678 | User | Disapprove | AT&T | Technical | 199 | 10.3.69.4.2 | 59 | The TGv PAR scope states: "This amendment provides Wireless Network Management enhancements to the 802.11 MAC, and PHY, to extend prior work in radio measurement to effect a complete and coherent upper layer interface for managing 802.11 devices in wireless networks." The response to Comment ID #7405200023 claims that any change that reduces radio usage is within scope of this PAR. This is clearly a misinterpretation of the scope statement. Directed Multicast Service (DMS) is not a Network Management enhancement based on prior work in radio measurement, and is therefore outside the scope of the PAR for this amendment. |  | Yes | Delete the MLME definition at page 199 line 59 and all other references to Directed Multicast Service (DMS) |  |  | General-H
8038900023 | 16-Feb-2010 16:47:58 EST | 723 | Worstell, Harry | hworstell@research.att.com | 973-236-6915 | Individual | 677 | User | Disapprove | AT&T | Technical | 199 | 10.3.69.4.2 | 57 | The TGv PAR scope states: "This amendment provides Wireless Network Management enhancements to the 802.11 MAC, and PHY, to extend prior work in radio measurement to effect a complete and coherent upper layer interface for managing 802.11 devices in wireless networks." The response to Comment ID #7405200023 claims that any change that reduces radio usage is within scope of this PAR. This is clearly a misinterpretation of the scope statement. Directed Multicast Service (DMS) is not a Network Management enhancement based on prior work in radio measurement, and is therefore outside the scope of the PAR for this amendment. |  | Yes | Delete the paragraph at page 199 line 57 and all other references to Directed Multicast Service (DMS) |  |  | General-H
8038800023 | 16-Feb-2010 16:47:58 EST | 722 | Worstell, Harry | hworstell@research.att.com | 973-236-6915 | Individual | 676 | User | Disapprove | AT&T | Technical | 199 | 10.3.69.4.2 | 55 | The TGv PAR scope states: "This amendment provides Wireless Network Management enhancements to the 802.11 MAC, and PHY, to extend prior work in radio measurement to effect a complete and coherent upper layer interface for managing 802.11 devices in wireless networks." The response to Comment ID #7405200023 claims that any change that reduces radio usage is within scope of this PAR. This is clearly a misinterpretation of the scope statement. Directed Multicast Service (DMS) is not a Network Management enhancement based on prior work in radio measurement, and is therefore outside the scope of the PAR for this amendment. |  | Yes | Delete the subclause title at page 199 line 55 and all other references to Directed Multicast Service (DMS) |  |  | General-H
8038700023 | 16-Feb-2010 16:47:58 EST | 721 | Worstell, Harry | hworstell@research.att.com | 973-236-6915 | Individual | 675 | User | Disapprove | AT&T | Technical | 199 | 10.3.69.4.1 | 51 | The TGv PAR scope states: "This amendment provides Wireless Network Management enhancements to the 802.11 MAC, and PHY, to extend prior work in radio measurement to effect a complete and coherent upper layer interface for managing 802.11 devices in wireless networks." The response to Comment ID #7405200023 claims that any change that reduces radio usage is within scope of this PAR. This is clearly a misinterpretation of the scope statement. Directed Multicast Service (DMS) is not a Network Management enhancement based on prior work in radio measurement, and is therefore outside the scope of the PAR for this amendment. |  | Yes | Delete the paragraph at page 199 line 51 and all other references to Directed Multicast Service (DMS) |  |  | General-H
8038600023 | 16-Feb-2010 16:47:58 EST | 720 | Worstell, Harry | hworstell@research.att.com | 973-236-6915 | Individual | 674 | User | Disapprove | AT&T | Technical | 199 | 10.3.69.4.1 | 48 | The TGv PAR scope states: "This amendment provides Wireless Network Management enhancements to the 802.11 MAC, and PHY, to extend prior work in radio measurement to effect a complete and coherent upper layer interface for managing 802.11 devices in wireless networks." The response to Comment ID #7405200023 claims that any change that reduces radio usage is within scope of this PAR. This is clearly a misinterpretation of the scope statement. Directed Multicast Service (DMS) is not a Network Management enhancement based on prior work in radio measurement, and is therefore outside the scope of the PAR for this amendment. |  | Yes | Delete the subclause title at page 199 line 48 and all other references to Directed Multicast Service (DMS) |  |  | General-H
8038500023 | 16-Feb-2010 16:47:58 EST | 719 | Worstell, Harry | hworstell@research.att.com | 973-236-6915 | Individual | 673 | User | Disapprove | AT&T | Technical | 199 | 10.3.69.4 | 46 | The TGv PAR scope states: "This amendment provides Wireless Network Management enhancements to the 802.11 MAC, and PHY, to extend prior work in radio measurement to effect a complete and coherent upper layer interface for managing 802.11 devices in wireless networks." The response to Comment ID #7405200023 claims that any change that reduces radio usage is within scope of this PAR. This is clearly a misinterpretation of the scope statement. Directed Multicast Service (DMS) is not a Network Management enhancement based on prior work in radio measurement, and is therefore outside the scope of the PAR for this amendment. |  | Yes | Delete the subclause title at page 199 line 46 and all other references to Directed Multicast Service (DMS) |  |  | General-H
8038400023 | 16-Feb-2010 16:47:58 EST | 718 | Worstell, Harry | hworstell@research.att.com | 973-236-6915 | Individual | 672 | User | Disapprove | AT&T | Technical | 199 | 10.3.69.3.4 | 43 | The TGv PAR scope states: "This amendment provides Wireless Network Management enhancements to the 802.11 MAC, and PHY, to extend prior work in radio measurement to effect a complete and coherent upper layer interface for managing 802.11 devices in wireless networks." The response to Comment ID #7405200023 claims that any change that reduces radio usage is within scope of this PAR. This is clearly a misinterpretation of the scope statement. Directed Multicast Service (DMS) is not a Network Management enhancement based on prior work in radio measurement, and is therefore outside the scope of the PAR for this amendment. |  | Yes | Delete the paragraph at page 199 line 43 and all other references to Directed Multicast Service (DMS) |  |  | General-H
8038300023 | 16-Feb-2010 16:47:58 EST | 717 | Worstell, Harry | hworstell@research.att.com | 973-236-6915 | Individual | 671 | User | Disapprove | AT&T | Technical | 199 | 10.3.69.3.4 | 41 | The TGv PAR scope states: "This amendment provides Wireless Network Management enhancements to the 802.11 MAC, and PHY, to extend prior work in radio measurement to effect a complete and coherent upper layer interface for managing 802.11 devices in wireless networks." The response to Comment ID #7405200023 claims that any change that reduces radio usage is within scope of this PAR. This is clearly a misinterpretation of the scope statement. Directed Multicast Service (DMS) is not a Network Management enhancement based on prior work in radio measurement, and is therefore outside the scope of the PAR for this amendment. |  | Yes | Delete the subclause title at page 199 line 41 and all other references to Directed Multicast Service (DMS) |  |  | General-H
8038200023 | 16-Feb-2010 16:47:58 EST | 716 | Worstell, Harry | hworstell@research.att.com | 973-236-6915 | Individual | 670 | User | Disapprove | AT&T | Technical | 199 | 10.3.69.3.3 | 38 | The TGv PAR scope states: "This amendment provides Wireless Network Management enhancements to the 802.11 MAC, and PHY, to extend prior work in radio measurement to effect a complete and coherent upper layer interface for managing 802.11 devices in wireless networks." The response to Comment ID #7405200023 claims that any change that reduces radio usage is within scope of this PAR. This is clearly a misinterpretation of the scope statement. Directed Multicast Service (DMS) is not a Network Management enhancement based on prior work in radio measurement, and is therefore outside the scope of the PAR for this amendment. |  | Yes | Delete the paragraph at page 199 line 38 and all other references to Directed Multicast Service (DMS) |  |  | General-H
8038100023 | 16-Feb-2010 16:47:58 EST | 715 | Worstell, Harry | hworstell@research.att.com | 973-236-6915 | Individual | 669 | User | Disapprove | AT&T | Technical | 199 | 10.3.69.3.3 | 35 | The TGv PAR scope states: "This amendment provides Wireless Network Management enhancements to the 802.11 MAC, and PHY, to extend prior work in radio measurement to effect a complete and coherent upper layer interface for managing 802.11 devices in wireless networks." The response to Comment ID #7405200023 claims that any change that reduces radio usage is within scope of this PAR. This is clearly a misinterpretation of the scope statement. Directed Multicast Service (DMS) is not a Network Management enhancement based on prior work in radio measurement, and is therefore outside the scope of the PAR for this amendment. |  | Yes | Delete the subclause title at page 199 line 35 and all other references to Directed Multicast Service (DMS) |  |  | General-H
8038000023 | 16-Feb-2010 16:47:58 EST | 714 | Worstell, Harry | hworstell@research.att.com | 973-236-6915 | Individual | 668 | User | Disapprove | AT&T | Technical | 199 | 10.3.69.3.2 | 24 | The TGv PAR scope states: "This amendment provides Wireless Network Management enhancements to the 802.11 MAC, and PHY, to extend prior work in radio measurement to effect a complete and coherent upper layer interface for managing 802.11 devices in wireless networks." The response to Comment ID #7405200023 claims that any change that reduces radio usage is within scope of this PAR. This is clearly a misinterpretation of the scope statement. Directed Multicast Service (DMS) is not a Network Management enhancement based on prior work in radio measurement, and is therefore outside the scope of the PAR for this amendment. |  | Yes | Delete the table at page 199 line 24 and all other references to Directed Multicast Service (DMS) |  |  | General-H
8037900023 | 16-Feb-2010 16:47:58 EST | 713 | Worstell, Harry | hworstell@research.att.com | 973-236-6915 | Individual | 667 | User | Disapprove | AT&T | Technical | 199 | 10.3.69.3.2 | 18 | The TGv PAR scope states: "This amendment provides Wireless Network Management enhancements to the 802.11 MAC, and PHY, to extend prior work in radio measurement to effect a complete and coherent upper layer interface for managing 802.11 devices in wireless networks." The response to Comment ID #7405200023 claims that any change that reduces radio usage is within scope of this PAR. This is clearly a misinterpretation of the scope statement. Directed Multicast Service (DMS) is not a Network Management enhancement based on prior work in radio measurement, and is therefore outside the scope of the PAR for this amendment. |  | Yes | Delete the MLME definition at page 199 line 18 and all other references to Directed Multicast Service (DMS) |  |  | General-H
8037800023 | 16-Feb-2010 16:47:58 EST | 712 | Worstell, Harry | hworstell@research.att.com | 973-236-6915 | Individual | 666 | User | Disapprove | AT&T | Technical | 199 | 10.3.69.3.2 | 17 | The TGv PAR scope states: "This amendment provides Wireless Network Management enhancements to the 802.11 MAC, and PHY, to extend prior work in radio measurement to effect a complete and coherent upper layer interface for managing 802.11 devices in wireless networks." The response to Comment ID #7405200023 claims that any change that reduces radio usage is within scope of this PAR. This is clearly a misinterpretation of the scope statement. Directed Multicast Service (DMS) is not a Network Management enhancement based on prior work in radio measurement, and is therefore outside the scope of the PAR for this amendment. |  | Yes | Delete the paragraph at page 199 line 17 and all other references to Directed Multicast Service (DMS) |  |  | General-H
8037700023 | 16-Feb-2010 16:47:58 EST | 711 | Worstell, Harry | hworstell@research.att.com | 973-236-6915 | Individual | 665 | User | Disapprove | AT&T | Technical | 199 | 10.3.69.3.2 | 14 | The TGv PAR scope states: "This amendment provides Wireless Network Management enhancements to the 802.11 MAC, and PHY, to extend prior work in radio measurement to effect a complete and coherent upper layer interface for managing 802.11 devices in wireless networks." The response to Comment ID #7405200023 claims that any change that reduces radio usage is within scope of this PAR. This is clearly a misinterpretation of the scope statement. Directed Multicast Service (DMS) is not a Network Management enhancement based on prior work in radio measurement, and is therefore outside the scope of the PAR for this amendment. |  | Yes | Delete the subclause title at page 199 line 14 and all other references to Directed Multicast Service (DMS) |  |  | General-H
8037600023 | 16-Feb-2010 16:47:58 EST | 710 | Worstell, Harry | hworstell@research.att.com | 973-236-6915 | Individual | 664 | User | Disapprove | AT&T | Technical | 199 | 10.3.69.3.1 | 11 | The TGv PAR scope states: "This amendment provides Wireless Network Management enhancements to the 802.11 MAC, and PHY, to extend prior work in radio measurement to effect a complete and coherent upper layer interface for managing 802.11 devices in wireless networks." The response to Comment ID #7405200023 claims that any change that reduces radio usage is within scope of this PAR. This is clearly a misinterpretation of the scope statement. Directed Multicast Service (DMS) is not a Network Management enhancement based on prior work in radio measurement, and is therefore outside the scope of the PAR for this amendment. |  | Yes | Delete the paragraph at page 199 line 11 and all other references to Directed Multicast Service (DMS) |  |  | General-H
8037500023 | 16-Feb-2010 16:47:58 EST | 709 | Worstell, Harry | hworstell@research.att.com | 973-236-6915 | Individual | 663 | User | Disapprove | AT&T | Technical | 199 | 10.3.69.3.1 | 9 | The TGv PAR scope states: "This amendment provides Wireless Network Management enhancements to the 802.11 MAC, and PHY, to extend prior work in radio measurement to effect a complete and coherent upper layer interface for managing 802.11 devices in wireless networks." The response to Comment ID #7405200023 claims that any change that reduces radio usage is within scope of this PAR. This is clearly a misinterpretation of the scope statement. Directed Multicast Service (DMS) is not a Network Management enhancement based on prior work in radio measurement, and is therefore outside the scope of the PAR for this amendment. |  | Yes | Delete the subclause title at page 199 line 9 and all other references to Directed Multicast Service (DMS) |  |  | General-H
8037400023 | 16-Feb-2010 16:47:58 EST | 708 | Worstell, Harry | hworstell@research.att.com | 973-236-6915 | Individual | 662 | User | Disapprove | AT&T | Technical | 199 | 10.3.69.3 | 6 | The TGv PAR scope states: "This amendment provides Wireless Network Management enhancements to the 802.11 MAC, and PHY, to extend prior work in radio measurement to effect a complete and coherent upper layer interface for managing 802.11 devices in wireless networks." The response to Comment ID #7405200023 claims that any change that reduces radio usage is within scope of this PAR. This is clearly a misinterpretation of the scope statement. Directed Multicast Service (DMS) is not a Network Management enhancement based on prior work in radio measurement, and is therefore outside the scope of the PAR for this amendment. |  | Yes | Delete the subclause title at page 199 line 6 and all other references to Directed Multicast Service (DMS) |  |  | General-H
8037300023 | 16-Feb-2010 16:47:58 EST | 707 | Worstell, Harry | hworstell@research.att.com | 973-236-6915 | Individual | 661 | User | Disapprove | AT&T | Technical | 199 | 10.3.69.2.4 | 4 | The TGv PAR scope states: "This amendment provides Wireless Network Management enhancements to the 802.11 MAC, and PHY, to extend prior work in radio measurement to effect a complete and coherent upper layer interface for managing 802.11 devices in wireless networks." The response to Comment ID #7405200023 claims that any change that reduces radio usage is within scope of this PAR. This is clearly a misinterpretation of the scope statement. Directed Multicast Service (DMS) is not a Network Management enhancement based on prior work in radio measurement, and is therefore outside the scope of the PAR for this amendment. |  | Yes | Delete the paragraph at page 199 line 4 and all other references to Directed Multicast Service (DMS) |  |  | General-H
8037200023 | 16-Feb-2010 16:47:58 EST | 706 | Worstell, Harry | hworstell@research.att.com | 973-236-6915 | Individual | 660 | User | Disapprove | AT&T | Technical | 199 | 10.3.69.2.4 | 1 | The TGv PAR scope states: "This amendment provides Wireless Network Management enhancements to the 802.11 MAC, and PHY, to extend prior work in radio measurement to effect a complete and coherent upper layer interface for managing 802.11 devices in wireless networks." The response to Comment ID #7405200023 claims that any change that reduces radio usage is within scope of this PAR. This is clearly a misinterpretation of the scope statement. Directed Multicast Service (DMS) is not a Network Management enhancement based on prior work in radio measurement, and is therefore outside the scope of the PAR for this amendment. |  | Yes | Delete the subclause title at page 199 line 1 and all other references to Directed Multicast Service (DMS) |  |  | General-H
8037100023 | 16-Feb-2010 16:47:58 EST | 705 | Worstell, Harry | hworstell@research.att.com | 973-236-6915 | Individual | 659 | User | Disapprove | AT&T | Technical | 198 | 10.3.69.2.3 | 64 | The TGv PAR scope states: "This amendment provides Wireless Network Management enhancements to the 802.11 MAC, and PHY, to extend prior work in radio measurement to effect a complete and coherent upper layer interface for managing 802.11 devices in wireless networks." The response to Comment ID #7405200023 claims that any change that reduces radio usage is within scope of this PAR. This is clearly a misinterpretation of the scope statement. Directed Multicast Service (DMS) is not a Network Management enhancement based on prior work in radio measurement, and is therefore outside the scope of the PAR for this amendment. |  | Yes | Delete the paragraph at page 198 line 64 and all other references to Directed Multicast Service (DMS) |  |  | General-H
8037000023 | 16-Feb-2010 16:47:58 EST | 704 | Worstell, Harry | hworstell@research.att.com | 973-236-6915 | Individual | 658 | User | Disapprove | AT&T | Technical | 198 | 10.3.69.2.3 | 60 | The TGv PAR scope states: "This amendment provides Wireless Network Management enhancements to the 802.11 MAC, and PHY, to extend prior work in radio measurement to effect a complete and coherent upper layer interface for managing 802.11 devices in wireless networks." The response to Comment ID #7405200023 claims that any change that reduces radio usage is within scope of this PAR. This is clearly a misinterpretation of the scope statement. Directed Multicast Service (DMS) is not a Network Management enhancement based on prior work in radio measurement, and is therefore outside the scope of the PAR for this amendment. |  | Yes | Delete the paragraph at page 198 line 60 and all other references to Directed Multicast Service (DMS) |  |  | General-H
8036900023 | 16-Feb-2010 16:47:58 EST | 703 | Worstell, Harry | hworstell@research.att.com | 973-236-6915 | Individual | 657 | User | Disapprove | AT&T | Technical | 198 | 10.3.69.2.3 | 57 | The TGv PAR scope states: "This amendment provides Wireless Network Management enhancements to the 802.11 MAC, and PHY, to extend prior work in radio measurement to effect a complete and coherent upper layer interface for managing 802.11 devices in wireless networks." The response to Comment ID #7405200023 claims that any change that reduces radio usage is within scope of this PAR. This is clearly a misinterpretation of the scope statement. Directed Multicast Service (DMS) is not a Network Management enhancement based on prior work in radio measurement, and is therefore outside the scope of the PAR for this amendment. |  | Yes | Delete the subclause title at page 198 line 57 and all other references to Directed Multicast Service (DMS) |  |  | General-H
8036800023 | 16-Feb-2010 16:47:58 EST | 702 | Worstell, Harry | hworstell@research.att.com | 973-236-6915 | Individual | 656 | User | Disapprove | AT&T | Technical | 198 | 10.3.69.2.2 | 36 | The TGv PAR scope states: "This amendment provides Wireless Network Management enhancements to the 802.11 MAC, and PHY, to extend prior work in radio measurement to effect a complete and coherent upper layer interface for managing 802.11 devices in wireless networks." The response to Comment ID #7405200023 claims that any change that reduces radio usage is within scope of this PAR. This is clearly a misinterpretation of the scope statement. Directed Multicast Service (DMS) is not a Network Management enhancement based on prior work in radio measurement, and is therefore outside the scope of the PAR for this amendment. |  | Yes | Delete the table at page 198 line 36 and all other references to Directed Multicast Service (DMS) |  |  | General-H
8036700023 | 16-Feb-2010 16:47:58 EST | 701 | Worstell, Harry | hworstell@research.att.com | 973-236-6915 | Individual | 655 | User | Disapprove | AT&T | Technical | 198 | 10.3.69.2.2 | 29 | The TGv PAR scope states: "This amendment provides Wireless Network Management enhancements to the 802.11 MAC, and PHY, to extend prior work in radio measurement to effect a complete and coherent upper layer interface for managing 802.11 devices in wireless networks." The response to Comment ID #7405200023 claims that any change that reduces radio usage is within scope of this PAR. This is clearly a misinterpretation of the scope statement. Directed Multicast Service (DMS) is not a Network Management enhancement based on prior work in radio measurement, and is therefore outside the scope of the PAR for this amendment. |  | Yes | Delete the MLME definition at page 198 line 29 and all other references to Directed Multicast Service (DMS) |  |  | General-H
8036600023 | 16-Feb-2010 16:47:58 EST | 700 | Worstell, Harry | hworstell@research.att.com | 973-236-6915 | Individual | 654 | User | Disapprove | AT&T | Technical | 198 | 10.3.69.2.2 | 26 | The TGv PAR scope states: "This amendment provides Wireless Network Management enhancements to the 802.11 MAC, and PHY, to extend prior work in radio measurement to effect a complete and coherent upper layer interface for managing 802.11 devices in wireless networks." The response to Comment ID #7405200023 claims that any change that reduces radio usage is within scope of this PAR. This is clearly a misinterpretation of the scope statement. Directed Multicast Service (DMS) is not a Network Management enhancement based on prior work in radio measurement, and is therefore outside the scope of the PAR for this amendment. |  | Yes | Delete the paragraph at page 198 line 26 and all other references to Directed Multicast Service (DMS) |  |  | General-H
8036500023 | 16-Feb-2010 16:47:58 EST | 699 | Worstell, Harry | hworstell@research.att.com | 973-236-6915 | Individual | 653 | User | Disapprove | AT&T | Technical | 198 | 10.3.69.2.2 | 24 | The TGv PAR scope states: "This amendment provides Wireless Network Management enhancements to the 802.11 MAC, and PHY, to extend prior work in radio measurement to effect a complete and coherent upper layer interface for managing 802.11 devices in wireless networks." The response to Comment ID #7405200023 claims that any change that reduces radio usage is within scope of this PAR. This is clearly a misinterpretation of the scope statement. Directed Multicast Service (DMS) is not a Network Management enhancement based on prior work in radio measurement, and is therefore outside the scope of the PAR for this amendment. |  | Yes | Delete the subclause title at page 198 line 24 and all other references to Directed Multicast Service (DMS) |  |  | General-H
8036400023 | 16-Feb-2010 16:47:58 EST | 698 | Worstell, Harry | hworstell@research.att.com | 973-236-6915 | Individual | 652 | User | Disapprove | AT&T | Technical | 198 | 10.3.69.2.1 | 21 | The TGv PAR scope states: "This amendment provides Wireless Network Management enhancements to the 802.11 MAC, and PHY, to extend prior work in radio measurement to effect a complete and coherent upper layer interface for managing 802.11 devices in wireless networks." The response to Comment ID #7405200023 claims that any change that reduces radio usage is within scope of this PAR. This is clearly a misinterpretation of the scope statement. Directed Multicast Service (DMS) is not a Network Management enhancement based on prior work in radio measurement, and is therefore outside the scope of the PAR for this amendment. |  | Yes | Delete the paragraph at page 198 line 21 and all other references to Directed Multicast Service (DMS) |  |  | General-H
8036300023 | 16-Feb-2010 16:47:58 EST | 697 | Worstell, Harry | hworstell@research.att.com | 973-236-6915 | Individual | 651 | User | Disapprove | AT&T | Technical | 198 | 10.3.69.2.1 | 18 | The TGv PAR scope states: "This amendment provides Wireless Network Management enhancements to the 802.11 MAC, and PHY, to extend prior work in radio measurement to effect a complete and coherent upper layer interface for managing 802.11 devices in wireless networks." The response to Comment ID #7405200023 claims that any change that reduces radio usage is within scope of this PAR. This is clearly a misinterpretation of the scope statement. Directed Multicast Service (DMS) is not a Network Management enhancement based on prior work in radio measurement, and is therefore outside the scope of the PAR for this amendment. |  | Yes | Delete the subclause title at page 198 line 18 and all other references to Directed Multicast Service (DMS) |  |  | General-H
8036200023 | 16-Feb-2010 16:47:58 EST | 696 | Worstell, Harry | hworstell@research.att.com | 973-236-6915 | Individual | 650 | User | Disapprove | AT&T | Technical | 198 | 10.3.69.2 | 16 | The TGv PAR scope states: "This amendment provides Wireless Network Management enhancements to the 802.11 MAC, and PHY, to extend prior work in radio measurement to effect a complete and coherent upper layer interface for managing 802.11 devices in wireless networks." The response to Comment ID #7405200023 claims that any change that reduces radio usage is within scope of this PAR. This is clearly a misinterpretation of the scope statement. Directed Multicast Service (DMS) is not a Network Management enhancement based on prior work in radio measurement, and is therefore outside the scope of the PAR for this amendment. |  | Yes | Delete the subclause title at page 198 line 16 and all other references to Directed Multicast Service (DMS) |  |  | General-H
8036100023 | 16-Feb-2010 16:47:58 EST | 695 | Worstell, Harry | hworstell@research.att.com | 973-236-6915 | Individual | 649 | User | Disapprove | AT&T | Technical | 198 | 10.3.69.1.4 | 12 | The TGv PAR scope states: "This amendment provides Wireless Network Management enhancements to the 802.11 MAC, and PHY, to extend prior work in radio measurement to effect a complete and coherent upper layer interface for managing 802.11 devices in wireless networks." The response to Comment ID #7405200023 claims that any change that reduces radio usage is within scope of this PAR. This is clearly a misinterpretation of the scope statement. Directed Multicast Service (DMS) is not a Network Management enhancement based on prior work in radio measurement, and is therefore outside the scope of the PAR for this amendment. |  | Yes | Delete the paragraph at page 198 line 12 and all other references to Directed Multicast Service (DMS) |  |  | General-H
8036000023 | 16-Feb-2010 16:47:58 EST | 694 | Worstell, Harry | hworstell@research.att.com | 973-236-6915 | Individual | 648 | User | Disapprove | AT&T | Technical | 198 | 10.3.69.1.4 | 10 | The TGv PAR scope states: "This amendment provides Wireless Network Management enhancements to the 802.11 MAC, and PHY, to extend prior work in radio measurement to effect a complete and coherent upper layer interface for managing 802.11 devices in wireless networks." The response to Comment ID #7405200023 claims that any change that reduces radio usage is within scope of this PAR. This is clearly a misinterpretation of the scope statement. Directed Multicast Service (DMS) is not a Network Management enhancement based on prior work in radio measurement, and is therefore outside the scope of the PAR for this amendment. |  | Yes | Delete the subclause title at page 198 line 10 and all other references to Directed Multicast Service (DMS) |  |  | General-H
8035900023 | 16-Feb-2010 16:47:58 EST | 693 | Worstell, Harry | hworstell@research.att.com | 973-236-6915 | Individual | 647 | User | Disapprove | AT&T | Technical | 198 | 10.3.69.1.3 | 6 | The TGv PAR scope states: "This amendment provides Wireless Network Management enhancements to the 802.11 MAC, and PHY, to extend prior work in radio measurement to effect a complete and coherent upper layer interface for managing 802.11 devices in wireless networks." The response to Comment ID #7405200023 claims that any change that reduces radio usage is within scope of this PAR. This is clearly a misinterpretation of the scope statement. Directed Multicast Service (DMS) is not a Network Management enhancement based on prior work in radio measurement, and is therefore outside the scope of the PAR for this amendment. |  | Yes | Delete the paragraph at page 198 line 6 and all other references to Directed Multicast Service (DMS) |  |  | General-H
8035800023 | 16-Feb-2010 16:47:58 EST | 692 | Worstell, Harry | hworstell@research.att.com | 973-236-6915 | Individual | 646 | User | Disapprove | AT&T | Technical | 198 | 10.3.69.1.3 | 4 | The TGv PAR scope states: "This amendment provides Wireless Network Management enhancements to the 802.11 MAC, and PHY, to extend prior work in radio measurement to effect a complete and coherent upper layer interface for managing 802.11 devices in wireless networks." The response to Comment ID #7405200023 claims that any change that reduces radio usage is within scope of this PAR. This is clearly a misinterpretation of the scope statement. Directed Multicast Service (DMS) is not a Network Management enhancement based on prior work in radio measurement, and is therefore outside the scope of the PAR for this amendment. |  | Yes | Delete the subclause title at page 198 line 4 and all other references to Directed Multicast Service (DMS) |  |  | General-H
8035700023 | 16-Feb-2010 16:47:58 EST | 691 | Worstell, Harry | hworstell@research.att.com | 973-236-6915 | Individual | 645 | User | Disapprove | AT&T | Technical | 197 | 10.3.69.1.2 | 55 | The TGv PAR scope states: "This amendment provides Wireless Network Management enhancements to the 802.11 MAC, and PHY, to extend prior work in radio measurement to effect a complete and coherent upper layer interface for managing 802.11 devices in wireless networks." The response to Comment ID #7405200023 claims that any change that reduces radio usage is within scope of this PAR. This is clearly a misinterpretation of the scope statement. Directed Multicast Service (DMS) is not a Network Management enhancement based on prior work in radio measurement, and is therefore outside the scope of the PAR for this amendment. |  | Yes | Delete the table at page 197 line 55 and all other references to Directed Multicast Service (DMS) |  |  | General-H
8035600023 | 16-Feb-2010 16:47:58 EST | 690 | Worstell, Harry | hworstell@research.att.com | 973-236-6915 | Individual | 644 | User | Disapprove | AT&T | Technical | 197 | 10.3.69.1.2 | 49 | The TGv PAR scope states: "This amendment provides Wireless Network Management enhancements to the 802.11 MAC, and PHY, to extend prior work in radio measurement to effect a complete and coherent upper layer interface for managing 802.11 devices in wireless networks." The response to Comment ID #7405200023 claims that any change that reduces radio usage is within scope of this PAR. This is clearly a misinterpretation of the scope statement. Directed Multicast Service (DMS) is not a Network Management enhancement based on prior work in radio measurement, and is therefore outside the scope of the PAR for this amendment. |  | Yes | Delete the MLME definition at page 197 line 49 and all other references to Directed Multicast Service (DMS) |  |  | General-H
8035500023 | 16-Feb-2010 16:47:58 EST | 689 | Worstell, Harry | hworstell@research.att.com | 973-236-6915 | Individual | 643 | User | Disapprove | AT&T | Technical | 197 | 10.3.69.1.2 | 47 | The TGv PAR scope states: "This amendment provides Wireless Network Management enhancements to the 802.11 MAC, and PHY, to extend prior work in radio measurement to effect a complete and coherent upper layer interface for managing 802.11 devices in wireless networks." The response to Comment ID #7405200023 claims that any change that reduces radio usage is within scope of this PAR. This is clearly a misinterpretation of the scope statement. Directed Multicast Service (DMS) is not a Network Management enhancement based on prior work in radio measurement, and is therefore outside the scope of the PAR for this amendment. |  | Yes | Delete the paragraph at page 197 line 47 and all other references to Directed Multicast Service (DMS) |  |  | General-H
8035400023 | 16-Feb-2010 16:47:58 EST | 688 | Worstell, Harry | hworstell@research.att.com | 973-236-6915 | Individual | 642 | User | Disapprove | AT&T | Technical | 197 | 10.3.69.1.2 | 44 | The TGv PAR scope states: "This amendment provides Wireless Network Management enhancements to the 802.11 MAC, and PHY, to extend prior work in radio measurement to effect a complete and coherent upper layer interface for managing 802.11 devices in wireless networks." The response to Comment ID #7405200023 claims that any change that reduces radio usage is within scope of this PAR. This is clearly a misinterpretation of the scope statement. Directed Multicast Service (DMS) is not a Network Management enhancement based on prior work in radio measurement, and is therefore outside the scope of the PAR for this amendment. |  | Yes | Delete the subclause title at page 197 line 44 and all other references to Directed Multicast Service (DMS) |  |  | General-H
8035300023 | 16-Feb-2010 16:47:58 EST | 687 | Worstell, Harry | hworstell@research.att.com | 973-236-6915 | Individual | 641 | User | Disapprove | AT&T | Technical | 197 | 10.3.69.1.1 | 42 | The TGv PAR scope states: "This amendment provides Wireless Network Management enhancements to the 802.11 MAC, and PHY, to extend prior work in radio measurement to effect a complete and coherent upper layer interface for managing 802.11 devices in wireless networks." The response to Comment ID #7405200023 claims that any change that reduces radio usage is within scope of this PAR. This is clearly a misinterpretation of the scope statement. Directed Multicast Service (DMS) is not a Network Management enhancement based on prior work in radio measurement, and is therefore outside the scope of the PAR for this amendment. |  | Yes | Delete the paragraph at page 197 line 42 and all other references to Directed Multicast Service (DMS) |  |  | General-H
8035200023 | 16-Feb-2010 16:47:58 EST | 686 | Worstell, Harry | hworstell@research.att.com | 973-236-6915 | Individual | 640 | User | Disapprove | AT&T | Technical | 197 | 10.3.69.1.1 | 39 | The TGv PAR scope states: "This amendment provides Wireless Network Management enhancements to the 802.11 MAC, and PHY, to extend prior work in radio measurement to effect a complete and coherent upper layer interface for managing 802.11 devices in wireless networks." The response to Comment ID #7405200023 claims that any change that reduces radio usage is within scope of this PAR. This is clearly a misinterpretation of the scope statement. Directed Multicast Service (DMS) is not a Network Management enhancement based on prior work in radio measurement, and is therefore outside the scope of the PAR for this amendment. |  | Yes | Delete the subclause title at page 197 line 39 and all other references to Directed Multicast Service (DMS) |  |  | General-H
8035100023 | 16-Feb-2010 16:47:58 EST | 685 | Worstell, Harry | hworstell@research.att.com | 973-236-6915 | Individual | 639 | User | Disapprove | AT&T | Technical | 197 | 10.3.69.1 | 37 | The TGv PAR scope states: "This amendment provides Wireless Network Management enhancements to the 802.11 MAC, and PHY, to extend prior work in radio measurement to effect a complete and coherent upper layer interface for managing 802.11 devices in wireless networks." The response to Comment ID #7405200023 claims that any change that reduces radio usage is within scope of this PAR. This is clearly a misinterpretation of the scope statement. Directed Multicast Service (DMS) is not a Network Management enhancement based on prior work in radio measurement, and is therefore outside the scope of the PAR for this amendment. |  | Yes | Delete the subclause title at page 197 line 37 and all other references to Directed Multicast Service (DMS) |  |  | General-H
8035000023 | 16-Feb-2010 16:47:58 EST | 684 | Worstell, Harry | hworstell@research.att.com | 973-236-6915 | Individual | 638 | User | Disapprove | AT&T | Technical | 197 | 10.3.69 | 1 | The TGv PAR scope states: "This amendment provides Wireless Network Management enhancements to the 802.11 MAC, and PHY, to extend prior work in radio measurement to effect a complete and coherent upper layer interface for managing 802.11 devices in wireless networks." The response to Comment ID #7405200023 claims that any change that reduces radio usage is within scope of this PAR. This is clearly a misinterpretation of the scope statement. Directed Multicast Service (DMS) is not a Network Management enhancement based on prior work in radio measurement, and is therefore outside the scope of the PAR for this amendment. |  | Yes | Delete the figure at page 197 line 1 and all other references to Directed Multicast Service (DMS) |  |  | General-H
8034900023 | 16-Feb-2010 16:47:58 EST | 683 | Worstell, Harry | hworstell@research.att.com | 973-236-6915 | Individual | 637 | User | Disapprove | AT&T | Technical | 196 | 10.3.69 | 36 | The TGv PAR scope states: "This amendment provides Wireless Network Management enhancements to the 802.11 MAC, and PHY, to extend prior work in radio measurement to effect a complete and coherent upper layer interface for managing 802.11 devices in wireless networks." The response to Comment ID #7405200023 claims that any change that reduces radio usage is within scope of this PAR. This is clearly a misinterpretation of the scope statement. Directed Multicast Service (DMS) is not a Network Management enhancement based on prior work in radio measurement, and is therefore outside the scope of the PAR for this amendment. |  | Yes | Delete the paragraph at page 196 line 36 and all other references to Directed Multicast Service (DMS) |  |  | General-H
8034800023 | 16-Feb-2010 16:47:58 EST | 682 | Worstell, Harry | hworstell@research.att.com | 973-236-6915 | Individual | 636 | User | Disapprove | AT&T | Technical | 196 | 10.3.69 | 33 | The TGv PAR scope states: "This amendment provides Wireless Network Management enhancements to the 802.11 MAC, and PHY, to extend prior work in radio measurement to effect a complete and coherent upper layer interface for managing 802.11 devices in wireless networks." The response to Comment ID #7405200023 claims that any change that reduces radio usage is within scope of this PAR. This is clearly a misinterpretation of the scope statement. Directed Multicast Service (DMS) is not a Network Management enhancement based on prior work in radio measurement, and is therefore outside the scope of the PAR for this amendment. |  | Yes | Delete the subclause title at page 196 line 33 and all other references to Directed Multicast Service (DMS) |  |  | General-H
8034700023 | 16-Feb-2010 16:47:58 EST | 681 | Worstell, Harry | hworstell@research.att.com | 973-236-6915 | Individual | 635 | User | Disapprove | AT&T | Technical | 189 | 10.3.66.4.4 | 33 | The TGv PAR scope states: "This amendment provides Wireless Network Management enhancements to the 802.11 MAC, and PHY, to extend prior work in radio measurement to effect a complete and coherent upper layer interface for managing 802.11 devices in wireless networks." The response to Comment ID #7405500023 claims that any change that reduces radio usage is within scope of this PAR. This is clearly a misinterpretation of the scope statement. TIM Broadcast is not a Network Management enhancement based on prior work in radio measurement, and is therefore outside the scope of the PAR for this amendment. |  | Yes | Delete the paragraph at page 189 line 33 and all other references to TIM Broadcast |  |  | General-H
8034600023 | 16-Feb-2010 16:47:58 EST | 680 | Worstell, Harry | hworstell@research.att.com | 973-236-6915 | Individual | 634 | User | Disapprove | AT&T | Technical | 189 | 10.3.66.4.4 | 30 | The TGv PAR scope states: "This amendment provides Wireless Network Management enhancements to the 802.11 MAC, and PHY, to extend prior work in radio measurement to effect a complete and coherent upper layer interface for managing 802.11 devices in wireless networks." The response to Comment ID #7405500023 claims that any change that reduces radio usage is within scope of this PAR. This is clearly a misinterpretation of the scope statement. TIM Broadcast is not a Network Management enhancement based on prior work in radio measurement, and is therefore outside the scope of the PAR for this amendment. |  | Yes | Delete the subclause title at page 189 line 30 and all other references to TIM Broadcast |  |  | General-H
8034500023 | 16-Feb-2010 16:47:58 EST | 679 | Worstell, Harry | hworstell@research.att.com | 973-236-6915 | Individual | 633 | User | Disapprove | AT&T | Technical | 189 | 10.3.66.4.3 | 25 | The TGv PAR scope states: "This amendment provides Wireless Network Management enhancements to the 802.11 MAC, and PHY, to extend prior work in radio measurement to effect a complete and coherent upper layer interface for managing 802.11 devices in wireless networks." The response to Comment ID #7405500023 claims that any change that reduces radio usage is within scope of this PAR. This is clearly a misinterpretation of the scope statement. TIM Broadcast is not a Network Management enhancement based on prior work in radio measurement, and is therefore outside the scope of the PAR for this amendment. |  | Yes | Delete the paragraph at page 189 line 25 and all other references to TIM Broadcast |  |  | General-H
8034400023 | 16-Feb-2010 16:47:58 EST | 678 | Worstell, Harry | hworstell@research.att.com | 973-236-6915 | Individual | 632 | User | Disapprove | AT&T | Technical | 189 | 10.3.66.4.3 | 23 | The TGv PAR scope states: "This amendment provides Wireless Network Management enhancements to the 802.11 MAC, and PHY, to extend prior work in radio measurement to effect a complete and coherent upper layer interface for managing 802.11 devices in wireless networks." The response to Comment ID #7405500023 claims that any change that reduces radio usage is within scope of this PAR. This is clearly a misinterpretation of the scope statement. TIM Broadcast is not a Network Management enhancement based on prior work in radio measurement, and is therefore outside the scope of the PAR for this amendment. |  | Yes | Delete the subclause title at page 189 line 23 and all other references to TIM Broadcast |  |  | General-H
8034300023 | 16-Feb-2010 16:47:58 EST | 677 | Worstell, Harry | hworstell@research.att.com | 973-236-6915 | Individual | 631 | User | Disapprove | AT&T | Technical | 189 | 10.3.66.4.2 | 9 | The TGv PAR scope states: "This amendment provides Wireless Network Management enhancements to the 802.11 MAC, and PHY, to extend prior work in radio measurement to effect a complete and coherent upper layer interface for managing 802.11 devices in wireless networks." The response to Comment ID #7405500023 claims that any change that reduces radio usage is within scope of this PAR. This is clearly a misinterpretation of the scope statement. TIM Broadcast is not a Network Management enhancement based on prior work in radio measurement, and is therefore outside the scope of the PAR for this amendment. |  | Yes | Delete the table at page 189 line 9 and all other references to TIM Broadcast |  |  | General-H
8034200023 | 16-Feb-2010 16:47:58 EST | 676 | Worstell, Harry | hworstell@research.att.com | 973-236-6915 | Individual | 630 | User | Disapprove | AT&T | Technical | 189 | 10.3.66.4.2 | 5 | The TGv PAR scope states: "This amendment provides Wireless Network Management enhancements to the 802.11 MAC, and PHY, to extend prior work in radio measurement to effect a complete and coherent upper layer interface for managing 802.11 devices in wireless networks." The response to Comment ID #7405500023 claims that any change that reduces radio usage is within scope of this PAR. This is clearly a misinterpretation of the scope statement. TIM Broadcast is not a Network Management enhancement based on prior work in radio measurement, and is therefore outside the scope of the PAR for this amendment. |  | Yes | Delete the MLME definition at page 189 line 5 and all other references to TIM Broadcast |  |  | General-H
8034100023 | 16-Feb-2010 16:47:58 EST | 675 | Worstell, Harry | hworstell@research.att.com | 973-236-6915 | Individual | 629 | User | Disapprove | AT&T | Technical | 189 | 10.3.66.4.2 | 3 | The TGv PAR scope states: "This amendment provides Wireless Network Management enhancements to the 802.11 MAC, and PHY, to extend prior work in radio measurement to effect a complete and coherent upper layer interface for managing 802.11 devices in wireless networks." The response to Comment ID #7405500023 claims that any change that reduces radio usage is within scope of this PAR. This is clearly a misinterpretation of the scope statement. TIM Broadcast is not a Network Management enhancement based on prior work in radio measurement, and is therefore outside the scope of the PAR for this amendment. |  | Yes | Delete the paragraph at page 189 line 3 and all other references to TIM Broadcast |  |  | General-H
8034000023 | 16-Feb-2010 16:47:58 EST | 674 | Worstell, Harry | hworstell@research.att.com | 973-236-6915 | Individual | 628 | User | Disapprove | AT&T | Technical | 189 | 10.3.66.4.2 | 1 | The TGv PAR scope states: "This amendment provides Wireless Network Management enhancements to the 802.11 MAC, and PHY, to extend prior work in radio measurement to effect a complete and coherent upper layer interface for managing 802.11 devices in wireless networks." The response to Comment ID #7405500023 claims that any change that reduces radio usage is within scope of this PAR. This is clearly a misinterpretation of the scope statement. TIM Broadcast is not a Network Management enhancement based on prior work in radio measurement, and is therefore outside the scope of the PAR for this amendment. |  | Yes | Delete the subclause title at page 189 line 1 and all other references to TIM Broadcast |  |  | General-H
8033900023 | 16-Feb-2010 16:47:58 EST | 673 | Worstell, Harry | hworstell@research.att.com | 973-236-6915 | Individual | 627 | User | Disapprove | AT&T | Technical | 188 | 10.3.66.4.1 | 64 | The TGv PAR scope states: "This amendment provides Wireless Network Management enhancements to the 802.11 MAC, and PHY, to extend prior work in radio measurement to effect a complete and coherent upper layer interface for managing 802.11 devices in wireless networks." The response to Comment ID #7405500023 claims that any change that reduces radio usage is within scope of this PAR. This is clearly a misinterpretation of the scope statement. TIM Broadcast is not a Network Management enhancement based on prior work in radio measurement, and is therefore outside the scope of the PAR for this amendment. |  | Yes | Delete the paragraph at page 188 line 64 and all other references to TIM Broadcast |  |  | General-H
8033800023 | 16-Feb-2010 16:47:58 EST | 672 | Worstell, Harry | hworstell@research.att.com | 973-236-6915 | Individual | 626 | User | Disapprove | AT&T | Technical | 188 | 10.3.66.4.1 | 61 | The TGv PAR scope states: "This amendment provides Wireless Network Management enhancements to the 802.11 MAC, and PHY, to extend prior work in radio measurement to effect a complete and coherent upper layer interface for managing 802.11 devices in wireless networks." The response to Comment ID #7405500023 claims that any change that reduces radio usage is within scope of this PAR. This is clearly a misinterpretation of the scope statement. TIM Broadcast is not a Network Management enhancement based on prior work in radio measurement, and is therefore outside the scope of the PAR for this amendment. |  | Yes | Delete the subclause title at page 188 line 61 and all other references to TIM Broadcast |  |  | General-H
8033700023 | 16-Feb-2010 16:47:58 EST | 671 | Worstell, Harry | hworstell@research.att.com | 973-236-6915 | Individual | 625 | User | Disapprove | AT&T | Technical | 188 | 10.3.66.4 | 58 | The TGv PAR scope states: "This amendment provides Wireless Network Management enhancements to the 802.11 MAC, and PHY, to extend prior work in radio measurement to effect a complete and coherent upper layer interface for managing 802.11 devices in wireless networks." The response to Comment ID #7405500023 claims that any change that reduces radio usage is within scope of this PAR. This is clearly a misinterpretation of the scope statement. TIM Broadcast is not a Network Management enhancement based on prior work in radio measurement, and is therefore outside the scope of the PAR for this amendment. |  | Yes | Delete the subclause title at page 188 line 58 and all other references to TIM Broadcast |  |  | General-H
8033600023 | 16-Feb-2010 16:47:58 EST | 670 | Worstell, Harry | hworstell@research.att.com | 973-236-6915 | Individual | 624 | User | Disapprove | AT&T | Technical | 188 | 10.3.66.3.4 | 56 | The TGv PAR scope states: "This amendment provides Wireless Network Management enhancements to the 802.11 MAC, and PHY, to extend prior work in radio measurement to effect a complete and coherent upper layer interface for managing 802.11 devices in wireless networks." The response to Comment ID #7405500023 claims that any change that reduces radio usage is within scope of this PAR. This is clearly a misinterpretation of the scope statement. TIM Broadcast is not a Network Management enhancement based on prior work in radio measurement, and is therefore outside the scope of the PAR for this amendment. |  | Yes | Delete the paragraph at page 188 line 56 and all other references to TIM Broadcast |  |  | General-H
8033500023 | 16-Feb-2010 16:47:58 EST | 669 | Worstell, Harry | hworstell@research.att.com | 973-236-6915 | Individual | 623 | User | Disapprove | AT&T | Technical | 188 | 10.3.66.3.4 | 53 | The TGv PAR scope states: "This amendment provides Wireless Network Management enhancements to the 802.11 MAC, and PHY, to extend prior work in radio measurement to effect a complete and coherent upper layer interface for managing 802.11 devices in wireless networks." The response to Comment ID #7405500023 claims that any change that reduces radio usage is within scope of this PAR. This is clearly a misinterpretation of the scope statement. TIM Broadcast is not a Network Management enhancement based on prior work in radio measurement, and is therefore outside the scope of the PAR for this amendment. |  | Yes | Delete the subclause title at page 188 line 53 and all other references to TIM Broadcast |  |  | General-H
8033400023 | 16-Feb-2010 16:47:58 EST | 668 | Worstell, Harry | hworstell@research.att.com | 973-236-6915 | Individual | 622 | User | Disapprove | AT&T | Technical | 188 | 10.3.66.3.3 | 50 | The TGv PAR scope states: "This amendment provides Wireless Network Management enhancements to the 802.11 MAC, and PHY, to extend prior work in radio measurement to effect a complete and coherent upper layer interface for managing 802.11 devices in wireless networks." The response to Comment ID #7405500023 claims that any change that reduces radio usage is within scope of this PAR. This is clearly a misinterpretation of the scope statement. TIM Broadcast is not a Network Management enhancement based on prior work in radio measurement, and is therefore outside the scope of the PAR for this amendment. |  | Yes | Delete the paragraph at page 188 line 50 and all other references to TIM Broadcast |  |  | General-H
8033300023 | 16-Feb-2010 16:47:58 EST | 667 | Worstell, Harry | hworstell@research.att.com | 973-236-6915 | Individual | 621 | User | Disapprove | AT&T | Technical | 188 | 10.3.66.3.3 | 48 | The TGv PAR scope states: "This amendment provides Wireless Network Management enhancements to the 802.11 MAC, and PHY, to extend prior work in radio measurement to effect a complete and coherent upper layer interface for managing 802.11 devices in wireless networks." The response to Comment ID #7405500023 claims that any change that reduces radio usage is within scope of this PAR. This is clearly a misinterpretation of the scope statement. TIM Broadcast is not a Network Management enhancement based on prior work in radio measurement, and is therefore outside the scope of the PAR for this amendment. |  | Yes | Delete the subclause title at page 188 line 48 and all other references to TIM Broadcast |  |  | General-H
8033200023 | 16-Feb-2010 16:47:58 EST | 666 | Worstell, Harry | hworstell@research.att.com | 973-236-6915 | Individual | 620 | User | Disapprove | AT&T | Technical | 188 | 10.3.66.3.2 | 32 | The TGv PAR scope states: "This amendment provides Wireless Network Management enhancements to the 802.11 MAC, and PHY, to extend prior work in radio measurement to effect a complete and coherent upper layer interface for managing 802.11 devices in wireless networks." The response to Comment ID #7405500023 claims that any change that reduces radio usage is within scope of this PAR. This is clearly a misinterpretation of the scope statement. TIM Broadcast is not a Network Management enhancement based on prior work in radio measurement, and is therefore outside the scope of the PAR for this amendment. |  | Yes | Delete the table at page 188 line 32 and all other references to TIM Broadcast |  |  | General-H
8033100023 | 16-Feb-2010 16:47:58 EST | 665 | Worstell, Harry | hworstell@research.att.com | 973-236-6915 | Individual | 619 | User | Disapprove | AT&T | Technical | 188 | 10.3.66.3.2 | 28 | The TGv PAR scope states: "This amendment provides Wireless Network Management enhancements to the 802.11 MAC, and PHY, to extend prior work in radio measurement to effect a complete and coherent upper layer interface for managing 802.11 devices in wireless networks." The response to Comment ID #7405500023 claims that any change that reduces radio usage is within scope of this PAR. This is clearly a misinterpretation of the scope statement. TIM Broadcast is not a Network Management enhancement based on prior work in radio measurement, and is therefore outside the scope of the PAR for this amendment. |  | Yes | Delete the MLME definition at page 188 line 28 and all other references to TIM Broadcast |  |  | General-H
8033000023 | 16-Feb-2010 16:47:58 EST | 664 | Worstell, Harry | hworstell@research.att.com | 973-236-6915 | Individual | 618 | User | Disapprove | AT&T | Technical | 188 | 10.3.66.3.2 | 25 | The TGv PAR scope states: "This amendment provides Wireless Network Management enhancements to the 802.11 MAC, and PHY, to extend prior work in radio measurement to effect a complete and coherent upper layer interface for managing 802.11 devices in wireless networks." The response to Comment ID #7405500023 claims that any change that reduces radio usage is within scope of this PAR. This is clearly a misinterpretation of the scope statement. TIM Broadcast is not a Network Management enhancement based on prior work in radio measurement, and is therefore outside the scope of the PAR for this amendment. |  | Yes | Delete the paragraph at page 188 line 25 and all other references to TIM Broadcast |  |  | General-H
8032900023 | 16-Feb-2010 16:47:58 EST | 663 | Worstell, Harry | hworstell@research.att.com | 973-236-6915 | Individual | 617 | User | Disapprove | AT&T | Technical | 188 | 10.3.66.3.2 | 22 | The TGv PAR scope states: "This amendment provides Wireless Network Management enhancements to the 802.11 MAC, and PHY, to extend prior work in radio measurement to effect a complete and coherent upper layer interface for managing 802.11 devices in wireless networks." The response to Comment ID #7405500023 claims that any change that reduces radio usage is within scope of this PAR. This is clearly a misinterpretation of the scope statement. TIM Broadcast is not a Network Management enhancement based on prior work in radio measurement, and is therefore outside the scope of the PAR for this amendment. |  | Yes | Delete the subclause title at page 188 line 22 and all other references to TIM Broadcast |  |  | General-H
8032800023 | 16-Feb-2010 16:47:58 EST | 662 | Worstell, Harry | hworstell@research.att.com | 973-236-6915 | Individual | 616 | User | Disapprove | AT&T | Technical | 188 | 10.3.66.3.1 | 20 | The TGv PAR scope states: "This amendment provides Wireless Network Management enhancements to the 802.11 MAC, and PHY, to extend prior work in radio measurement to effect a complete and coherent upper layer interface for managing 802.11 devices in wireless networks." The response to Comment ID #7405500023 claims that any change that reduces radio usage is within scope of this PAR. This is clearly a misinterpretation of the scope statement. TIM Broadcast is not a Network Management enhancement based on prior work in radio measurement, and is therefore outside the scope of the PAR for this amendment. |  | Yes | Delete the paragraph at page 188 line 20 and all other references to TIM Broadcast |  |  | General-H
8032700023 | 16-Feb-2010 16:47:58 EST | 661 | Worstell, Harry | hworstell@research.att.com | 973-236-6915 | Individual | 615 | User | Disapprove | AT&T | Technical | 188 | 10.3.66.3.1 | 17 | The TGv PAR scope states: "This amendment provides Wireless Network Management enhancements to the 802.11 MAC, and PHY, to extend prior work in radio measurement to effect a complete and coherent upper layer interface for managing 802.11 devices in wireless networks." The response to Comment ID #7405500023 claims that any change that reduces radio usage is within scope of this PAR. This is clearly a misinterpretation of the scope statement. TIM Broadcast is not a Network Management enhancement based on prior work in radio measurement, and is therefore outside the scope of the PAR for this amendment. |  | Yes | Delete the subclause title at page 188 line 17 and all other references to TIM Broadcast |  |  | General-H
8032600023 | 16-Feb-2010 16:47:58 EST | 660 | Worstell, Harry | hworstell@research.att.com | 973-236-6915 | Individual | 614 | User | Disapprove | AT&T | Technical | 188 | 10.3.66.3 | 15 | The TGv PAR scope states: "This amendment provides Wireless Network Management enhancements to the 802.11 MAC, and PHY, to extend prior work in radio measurement to effect a complete and coherent upper layer interface for managing 802.11 devices in wireless networks." The response to Comment ID #7405500023 claims that any change that reduces radio usage is within scope of this PAR. This is clearly a misinterpretation of the scope statement. TIM Broadcast is not a Network Management enhancement based on prior work in radio measurement, and is therefore outside the scope of the PAR for this amendment. |  | Yes | Delete the subclause title at page 188 line 15 and all other references to TIM Broadcast |  |  | General-H
8032500023 | 16-Feb-2010 16:47:58 EST | 659 | Worstell, Harry | hworstell@research.att.com | 973-236-6915 | Individual | 613 | User | Disapprove | AT&T | Technical | 188 | 10.3.66.2.4 | 11 | The TGv PAR scope states: "This amendment provides Wireless Network Management enhancements to the 802.11 MAC, and PHY, to extend prior work in radio measurement to effect a complete and coherent upper layer interface for managing 802.11 devices in wireless networks." The response to Comment ID #7405500023 claims that any change that reduces radio usage is within scope of this PAR. This is clearly a misinterpretation of the scope statement. TIM Broadcast is not a Network Management enhancement based on prior work in radio measurement, and is therefore outside the scope of the PAR for this amendment. |  | Yes | Delete the paragraph at page 188 line 11 and all other references to TIM Broadcast |  |  | General-H
8032400023 | 16-Feb-2010 16:47:58 EST | 658 | Worstell, Harry | hworstell@research.att.com | 973-236-6915 | Individual | 612 | User | Disapprove | AT&T | Technical | 188 | 10.3.66.2.4 | 8 | The TGv PAR scope states: "This amendment provides Wireless Network Management enhancements to the 802.11 MAC, and PHY, to extend prior work in radio measurement to effect a complete and coherent upper layer interface for managing 802.11 devices in wireless networks." The response to Comment ID #7405500023 claims that any change that reduces radio usage is within scope of this PAR. This is clearly a misinterpretation of the scope statement. TIM Broadcast is not a Network Management enhancement based on prior work in radio measurement, and is therefore outside the scope of the PAR for this amendment. |  | Yes | Delete the subclause title at page 188 line 8 and all other references to TIM Broadcast |  |  | General-H
8032300023 | 16-Feb-2010 16:47:58 EST | 657 | Worstell, Harry | hworstell@research.att.com | 973-236-6915 | Individual | 611 | User | Disapprove | AT&T | Technical | 188 | 10.3.66.2.3 | 4 | The TGv PAR scope states: "This amendment provides Wireless Network Management enhancements to the 802.11 MAC, and PHY, to extend prior work in radio measurement to effect a complete and coherent upper layer interface for managing 802.11 devices in wireless networks." The response to Comment ID #7405500023 claims that any change that reduces radio usage is within scope of this PAR. This is clearly a misinterpretation of the scope statement. TIM Broadcast is not a Network Management enhancement based on prior work in radio measurement, and is therefore outside the scope of the PAR for this amendment. |  | Yes | Delete the paragraph at page 188 line 4 and all other references to TIM Broadcast |  |  | General-H
8032200023 | 16-Feb-2010 16:47:58 EST | 656 | Worstell, Harry | hworstell@research.att.com | 973-236-6915 | Individual | 610 | User | Disapprove | AT&T | Technical | 188 | 10.3.66.2.3 | 1 | The TGv PAR scope states: "This amendment provides Wireless Network Management enhancements to the 802.11 MAC, and PHY, to extend prior work in radio measurement to effect a complete and coherent upper layer interface for managing 802.11 devices in wireless networks." The response to Comment ID #7405500023 claims that any change that reduces radio usage is within scope of this PAR. This is clearly a misinterpretation of the scope statement. TIM Broadcast is not a Network Management enhancement based on prior work in radio measurement, and is therefore outside the scope of the PAR for this amendment. |  | Yes | Delete the subclause title at page 188 line 1 and all other references to TIM Broadcast |  |  | General-H
8032100023 | 16-Feb-2010 16:47:58 EST | 655 | Worstell, Harry | hworstell@research.att.com | 973-236-6915 | Individual | 609 | User | Disapprove | AT&T | Technical | 187 | 10.3.66.2.2 | 42 | The TGv PAR scope states: "This amendment provides Wireless Network Management enhancements to the 802.11 MAC, and PHY, to extend prior work in radio measurement to effect a complete and coherent upper layer interface for managing 802.11 devices in wireless networks." The response to Comment ID #7405500023 claims that any change that reduces radio usage is within scope of this PAR. This is clearly a misinterpretation of the scope statement. TIM Broadcast is not a Network Management enhancement based on prior work in radio measurement, and is therefore outside the scope of the PAR for this amendment. |  | Yes | Delete the table at page 187 line 42 and all other references to TIM Broadcast |  |  | General-H
8032000023 | 16-Feb-2010 16:47:58 EST | 654 | Worstell, Harry | hworstell@research.att.com | 973-236-6915 | Individual | 608 | User | Disapprove | AT&T | Technical | 187 | 10.3.66.2.2 | 36 | The TGv PAR scope states: "This amendment provides Wireless Network Management enhancements to the 802.11 MAC, and PHY, to extend prior work in radio measurement to effect a complete and coherent upper layer interface for managing 802.11 devices in wireless networks." The response to Comment ID #7405500023 claims that any change that reduces radio usage is within scope of this PAR. This is clearly a misinterpretation of the scope statement. TIM Broadcast is not a Network Management enhancement based on prior work in radio measurement, and is therefore outside the scope of the PAR for this amendment. |  | Yes | Delete the MLME definition at page 187 line 36 and all other references to TIM Broadcast |  |  | General-H
8031900023 | 16-Feb-2010 16:47:58 EST | 653 | Worstell, Harry | hworstell@research.att.com | 973-236-6915 | Individual | 607 | User | Disapprove | AT&T | Technical | 187 | 10.3.66.2.2 | 34 | The TGv PAR scope states: "This amendment provides Wireless Network Management enhancements to the 802.11 MAC, and PHY, to extend prior work in radio measurement to effect a complete and coherent upper layer interface for managing 802.11 devices in wireless networks." The response to Comment ID #7405500023 claims that any change that reduces radio usage is within scope of this PAR. This is clearly a misinterpretation of the scope statement. TIM Broadcast is not a Network Management enhancement based on prior work in radio measurement, and is therefore outside the scope of the PAR for this amendment. |  | Yes | Delete the paragraph at page 187 line 34 and all other references to TIM Broadcast |  |  | General-H
8031800023 | 16-Feb-2010 16:47:58 EST | 652 | Worstell, Harry | hworstell@research.att.com | 973-236-6915 | Individual | 606 | User | Disapprove | AT&T | Technical | 187 | 10.3.66.2.2 | 31 | The TGv PAR scope states: "This amendment provides Wireless Network Management enhancements to the 802.11 MAC, and PHY, to extend prior work in radio measurement to effect a complete and coherent upper layer interface for managing 802.11 devices in wireless networks." The response to Comment ID #7405500023 claims that any change that reduces radio usage is within scope of this PAR. This is clearly a misinterpretation of the scope statement. TIM Broadcast is not a Network Management enhancement based on prior work in radio measurement, and is therefore outside the scope of the PAR for this amendment. |  | Yes | Delete the subclause title at page 187 line 31 and all other references to TIM Broadcast |  |  | General-H
8031700023 | 16-Feb-2010 16:47:58 EST | 651 | Worstell, Harry | hworstell@research.att.com | 973-236-6915 | Individual | 605 | User | Disapprove | AT&T | Technical | 187 | 10.3.66.2.1 | 28 | The TGv PAR scope states: "This amendment provides Wireless Network Management enhancements to the 802.11 MAC, and PHY, to extend prior work in radio measurement to effect a complete and coherent upper layer interface for managing 802.11 devices in wireless networks." The response to Comment ID #7405500023 claims that any change that reduces radio usage is within scope of this PAR. This is clearly a misinterpretation of the scope statement. TIM Broadcast is not a Network Management enhancement based on prior work in radio measurement, and is therefore outside the scope of the PAR for this amendment. |  | Yes | Delete the paragraph at page 187 line 28 and all other references to TIM Broadcast |  |  | General-H
8031600023 | 16-Feb-2010 16:47:58 EST | 650 | Worstell, Harry | hworstell@research.att.com | 973-236-6915 | Individual | 604 | User | Disapprove | AT&T | Technical | 187 | 10.3.66.2.1 | 25 | The TGv PAR scope states: "This amendment provides Wireless Network Management enhancements to the 802.11 MAC, and PHY, to extend prior work in radio measurement to effect a complete and coherent upper layer interface for managing 802.11 devices in wireless networks." The response to Comment ID #7405500023 claims that any change that reduces radio usage is within scope of this PAR. This is clearly a misinterpretation of the scope statement. TIM Broadcast is not a Network Management enhancement based on prior work in radio measurement, and is therefore outside the scope of the PAR for this amendment. |  | Yes | Delete the subclause title at page 187 line 25 and all other references to TIM Broadcast |  |  | General-H
8031500023 | 16-Feb-2010 16:47:58 EST | 649 | Worstell, Harry | hworstell@research.att.com | 973-236-6915 | Individual | 603 | User | Disapprove | AT&T | Technical | 187 | 10.3.66.2 | 22 | The TGv PAR scope states: "This amendment provides Wireless Network Management enhancements to the 802.11 MAC, and PHY, to extend prior work in radio measurement to effect a complete and coherent upper layer interface for managing 802.11 devices in wireless networks." The response to Comment ID #7405500023 claims that any change that reduces radio usage is within scope of this PAR. This is clearly a misinterpretation of the scope statement. TIM Broadcast is not a Network Management enhancement based on prior work in radio measurement, and is therefore outside the scope of the PAR for this amendment. |  | Yes | Delete the subclause title at page 187 line 22 and all other references to TIM Broadcast |  |  | General-H
8031400023 | 16-Feb-2010 16:47:58 EST | 648 | Worstell, Harry | hworstell@research.att.com | 973-236-6915 | Individual | 602 | User | Disapprove | AT&T | Technical | 187 | 10.3.66.1.4 | 18 | The TGv PAR scope states: "This amendment provides Wireless Network Management enhancements to the 802.11 MAC, and PHY, to extend prior work in radio measurement to effect a complete and coherent upper layer interface for managing 802.11 devices in wireless networks." The response to Comment ID #7405500023 claims that any change that reduces radio usage is within scope of this PAR. This is clearly a misinterpretation of the scope statement. TIM Broadcast is not a Network Management enhancement based on prior work in radio measurement, and is therefore outside the scope of the PAR for this amendment. |  | Yes | Delete the paragraph at page 187 line 18 and all other references to TIM Broadcast |  |  | General-H
8031300023 | 16-Feb-2010 16:47:58 EST | 647 | Worstell, Harry | hworstell@research.att.com | 973-236-6915 | Individual | 601 | User | Disapprove | AT&T | Technical | 187 | 10.3.66.1.4 | 15 | The TGv PAR scope states: "This amendment provides Wireless Network Management enhancements to the 802.11 MAC, and PHY, to extend prior work in radio measurement to effect a complete and coherent upper layer interface for managing 802.11 devices in wireless networks." The response to Comment ID #7405500023 claims that any change that reduces radio usage is within scope of this PAR. This is clearly a misinterpretation of the scope statement. TIM Broadcast is not a Network Management enhancement based on prior work in radio measurement, and is therefore outside the scope of the PAR for this amendment. |  | Yes | Delete the subclause title at page 187 line 15 and all other references to TIM Broadcast |  |  | General-H
8031200023 | 16-Feb-2010 16:47:58 EST | 646 | Worstell, Harry | hworstell@research.att.com | 973-236-6915 | Individual | 600 | User | Disapprove | AT&T | Technical | 187 | 10.3.66.1.3 | 11 | The TGv PAR scope states: "This amendment provides Wireless Network Management enhancements to the 802.11 MAC, and PHY, to extend prior work in radio measurement to effect a complete and coherent upper layer interface for managing 802.11 devices in wireless networks." The response to Comment ID #7405500023 claims that any change that reduces radio usage is within scope of this PAR. This is clearly a misinterpretation of the scope statement. TIM Broadcast is not a Network Management enhancement based on prior work in radio measurement, and is therefore outside the scope of the PAR for this amendment. |  | Yes | Delete the paragraph at page 187 line 11 and all other references to TIM Broadcast |  |  | General-H
8031100023 | 16-Feb-2010 16:47:58 EST | 645 | Worstell, Harry | hworstell@research.att.com | 973-236-6915 | Individual | 599 | User | Disapprove | AT&T | Technical | 187 | 10.3.66.1.3 | 8 | The TGv PAR scope states: "This amendment provides Wireless Network Management enhancements to the 802.11 MAC, and PHY, to extend prior work in radio measurement to effect a complete and coherent upper layer interface for managing 802.11 devices in wireless networks." The response to Comment ID #7405500023 claims that any change that reduces radio usage is within scope of this PAR. This is clearly a misinterpretation of the scope statement. TIM Broadcast is not a Network Management enhancement based on prior work in radio measurement, and is therefore outside the scope of the PAR for this amendment. |  | Yes | Delete the subclause title at page 187 line 8 and all other references to TIM Broadcast |  |  | General-H
8031000023 | 16-Feb-2010 16:47:58 EST | 644 | Worstell, Harry | hworstell@research.att.com | 973-236-6915 | Individual | 598 | User | Disapprove | AT&T | Technical | 186 | 10.3.66.1.2 | 58 | The TGv PAR scope states: "This amendment provides Wireless Network Management enhancements to the 802.11 MAC, and PHY, to extend prior work in radio measurement to effect a complete and coherent upper layer interface for managing 802.11 devices in wireless networks." The response to Comment ID #7405500023 claims that any change that reduces radio usage is within scope of this PAR. This is clearly a misinterpretation of the scope statement. TIM Broadcast is not a Network Management enhancement based on prior work in radio measurement, and is therefore outside the scope of the PAR for this amendment. |  | Yes | Delete the table at page 186 line 58 and all other references to TIM Broadcast |  |  | General-H
8030900023 | 16-Feb-2010 16:47:58 EST | 643 | Worstell, Harry | hworstell@research.att.com | 973-236-6915 | Individual | 597 | User | Disapprove | AT&T | Technical | 186 | 10.3.66.1.2 | 53 | The TGv PAR scope states: "This amendment provides Wireless Network Management enhancements to the 802.11 MAC, and PHY, to extend prior work in radio measurement to effect a complete and coherent upper layer interface for managing 802.11 devices in wireless networks." The response to Comment ID #7405500023 claims that any change that reduces radio usage is within scope of this PAR. This is clearly a misinterpretation of the scope statement. TIM Broadcast is not a Network Management enhancement based on prior work in radio measurement, and is therefore outside the scope of the PAR for this amendment. |  | Yes | Delete the MLME definition at page 186 line 53 and all other references to TIM Broadcast |  |  | General-H
8030800023 | 16-Feb-2010 16:47:58 EST | 642 | Worstell, Harry | hworstell@research.att.com | 973-236-6915 | Individual | 596 | User | Disapprove | AT&T | Technical | 186 | 10.3.66.1.2 | 51 | The TGv PAR scope states: "This amendment provides Wireless Network Management enhancements to the 802.11 MAC, and PHY, to extend prior work in radio measurement to effect a complete and coherent upper layer interface for managing 802.11 devices in wireless networks." The response to Comment ID #7405500023 claims that any change that reduces radio usage is within scope of this PAR. This is clearly a misinterpretation of the scope statement. TIM Broadcast is not a Network Management enhancement based on prior work in radio measurement, and is therefore outside the scope of the PAR for this amendment. |  | Yes | Delete the paragraph at page 186 line 51 and all other references to TIM Broadcast |  |  | General-H
8030700023 | 16-Feb-2010 16:47:58 EST | 641 | Worstell, Harry | hworstell@research.att.com | 973-236-6915 | Individual | 595 | User | Disapprove | AT&T | Technical | 186 | 10.3.66.1.2 | 49 | The TGv PAR scope states: "This amendment provides Wireless Network Management enhancements to the 802.11 MAC, and PHY, to extend prior work in radio measurement to effect a complete and coherent upper layer interface for managing 802.11 devices in wireless networks." The response to Comment ID #7405500023 claims that any change that reduces radio usage is within scope of this PAR. This is clearly a misinterpretation of the scope statement. TIM Broadcast is not a Network Management enhancement based on prior work in radio measurement, and is therefore outside the scope of the PAR for this amendment. |  | Yes | Delete the subclause title at page 186 line 49 and all other references to TIM Broadcast |  |  | General-H
8030600023 | 16-Feb-2010 16:47:58 EST | 640 | Worstell, Harry | hworstell@research.att.com | 973-236-6915 | Individual | 594 | User | Disapprove | AT&T | Technical | 186 | 10.3.66.1.1 | 45 | The TGv PAR scope states: "This amendment provides Wireless Network Management enhancements to the 802.11 MAC, and PHY, to extend prior work in radio measurement to effect a complete and coherent upper layer interface for managing 802.11 devices in wireless networks." The response to Comment ID #7405500023 claims that any change that reduces radio usage is within scope of this PAR. This is clearly a misinterpretation of the scope statement. TIM Broadcast is not a Network Management enhancement based on prior work in radio measurement, and is therefore outside the scope of the PAR for this amendment. |  | Yes | Delete the paragraph at page 186 line 45 and all other references to TIM Broadcast |  |  | General-H
8030500023 | 16-Feb-2010 16:47:58 EST | 639 | Worstell, Harry | hworstell@research.att.com | 973-236-6915 | Individual | 593 | User | Disapprove | AT&T | Technical | 186 | 10.3.66.1.1 | 42 | The TGv PAR scope states: "This amendment provides Wireless Network Management enhancements to the 802.11 MAC, and PHY, to extend prior work in radio measurement to effect a complete and coherent upper layer interface for managing 802.11 devices in wireless networks." The response to Comment ID #7405500023 claims that any change that reduces radio usage is within scope of this PAR. This is clearly a misinterpretation of the scope statement. TIM Broadcast is not a Network Management enhancement based on prior work in radio measurement, and is therefore outside the scope of the PAR for this amendment. |  | Yes | Delete the subclause title at page 186 line 42 and all other references to TIM Broadcast |  |  | General-H
8030400023 | 16-Feb-2010 16:47:58 EST | 638 | Worstell, Harry | hworstell@research.att.com | 973-236-6915 | Individual | 592 | User | Disapprove | AT&T | Technical | 186 | 10.3.66.1 | 39 | The TGv PAR scope states: "This amendment provides Wireless Network Management enhancements to the 802.11 MAC, and PHY, to extend prior work in radio measurement to effect a complete and coherent upper layer interface for managing 802.11 devices in wireless networks." The response to Comment ID #7405500023 claims that any change that reduces radio usage is within scope of this PAR. This is clearly a misinterpretation of the scope statement. TIM Broadcast is not a Network Management enhancement based on prior work in radio measurement, and is therefore outside the scope of the PAR for this amendment. |  | Yes | Delete the subclause title at page 186 line 39 and all other references to TIM Broadcast |  |  | General-H
8030300023 | 16-Feb-2010 16:47:58 EST | 637 | Worstell, Harry | hworstell@research.att.com | 973-236-6915 | Individual | 591 | User | Disapprove | AT&T | Technical | 186 | 10.3.66 | 9 | The TGv PAR scope states: "This amendment provides Wireless Network Management enhancements to the 802.11 MAC, and PHY, to extend prior work in radio measurement to effect a complete and coherent upper layer interface for managing 802.11 devices in wireless networks." The response to Comment ID #7405500023 claims that any change that reduces radio usage is within scope of this PAR. This is clearly a misinterpretation of the scope statement. TIM Broadcast is not a Network Management enhancement based on prior work in radio measurement, and is therefore outside the scope of the PAR for this amendment. |  | Yes | Delete the figure at page 186 line 9 and all other references to TIM Broadcast |  |  | General-H
8030200023 | 16-Feb-2010 16:47:58 EST | 636 | Worstell, Harry | hworstell@research.att.com | 973-236-6915 | Individual | 590 | User | Disapprove | AT&T | Technical | 186 | 10.3.66 | 4 | The TGv PAR scope states: "This amendment provides Wireless Network Management enhancements to the 802.11 MAC, and PHY, to extend prior work in radio measurement to effect a complete and coherent upper layer interface for managing 802.11 devices in wireless networks." The response to Comment ID #7405500023 claims that any change that reduces radio usage is within scope of this PAR. This is clearly a misinterpretation of the scope statement. TIM Broadcast is not a Network Management enhancement based on prior work in radio measurement, and is therefore outside the scope of the PAR for this amendment. |  | Yes | Delete the paragraph at page 186 line 4 and all other references to TIM Broadcast |  |  | General-H
8030100023 | 16-Feb-2010 16:47:58 EST | 635 | Worstell, Harry | hworstell@research.att.com | 973-236-6915 | Individual | 589 | User | Disapprove | AT&T | Technical | 186 | 10.3.66 | 1 | The TGv PAR scope states: "This amendment provides Wireless Network Management enhancements to the 802.11 MAC, and PHY, to extend prior work in radio measurement to effect a complete and coherent upper layer interface for managing 802.11 devices in wireless networks." The response to Comment ID #7405500023 claims that any change that reduces radio usage is within scope of this PAR. This is clearly a misinterpretation of the scope statement. TIM Broadcast is not a Network Management enhancement based on prior work in radio measurement, and is therefore outside the scope of the PAR for this amendment. |  | Yes | Delete the subclause title at page 186 line 1 and all other references to TIM Broadcast |  |  | General-H
8030000023 | 16-Feb-2010 16:47:58 EST | 634 | Worstell, Harry | hworstell@research.att.com | 973-236-6915 | Individual | 588 | User | Disapprove | AT&T | Technical | 185 | 10.3.65.4.2 | 45 | The TGv PAR scope states: "This amendment provides Wireless Network Management enhancements to the 802.11 MAC, and PHY, to extend prior work in radio measurement to effect a complete and coherent upper layer interface for managing 802.11 devices in wireless networks." The response to Comment ID #7405600023 claims that any change that reduces radio usage is within scope of this PAR. This is clearly a misinterpretation of the scope statement. Traffic Filtering Service (TFS) is not a Network Management enhancement based on prior work in radio measurement, and is therefore outside the scope of the PAR for this amendment. |  | Yes | Delete the table entry at page 185 line 45 and all other references to Traffic Filtering Service (TFS) |  |  | General-H
8029900023 | 16-Feb-2010 16:47:58 EST | 633 | Worstell, Harry | hworstell@research.att.com | 973-236-6915 | Individual | 587 | User | Disapprove | AT&T | Technical | 185 | 10.3.65.4.2 | 21 | The TGv PAR scope states: "This amendment provides Wireless Network Management enhancements to the 802.11 MAC, and PHY, to extend prior work in radio measurement to effect a complete and coherent upper layer interface for managing 802.11 devices in wireless networks." The response to Comment ID #7405600023 claims that any change that reduces radio usage is within scope of this PAR. This is clearly a misinterpretation of the scope statement. Traffic Filtering Service (TFS) is not a Network Management enhancement based on prior work in radio measurement, and is therefore outside the scope of the PAR for this amendment. |  | Yes | Delete the MLME parameter at page 185 line 21 and all other references to Traffic Filtering Service (TFS) |  |  | General-H
8029800023 | 16-Feb-2010 16:47:58 EST | 632 | Worstell, Harry | hworstell@research.att.com | 973-236-6915 | Individual | 586 | User | Disapprove | AT&T | Technical | 184 | 10.3.65.3.2 | 45 | The TGv PAR scope states: "This amendment provides Wireless Network Management enhancements to the 802.11 MAC, and PHY, to extend prior work in radio measurement to effect a complete and coherent upper layer interface for managing 802.11 devices in wireless networks." The response to Comment ID #7405600023 claims that any change that reduces radio usage is within scope of this PAR. This is clearly a misinterpretation of the scope statement. Traffic Filtering Service (TFS) is not a Network Management enhancement based on prior work in radio measurement, and is therefore outside the scope of the PAR for this amendment. |  | Yes | Delete the table entry at page 184 line 45 and all other references to Traffic Filtering Service (TFS) |  |  | General-H
8029700023 | 16-Feb-2010 16:47:58 EST | 631 | Worstell, Harry | hworstell@research.att.com | 973-236-6915 | Individual | 585 | User | Disapprove | AT&T | Technical | 184 | 10.3.65.3.2 | 31 | The TGv PAR scope states: "This amendment provides Wireless Network Management enhancements to the 802.11 MAC, and PHY, to extend prior work in radio measurement to effect a complete and coherent upper layer interface for managing 802.11 devices in wireless networks." The response to Comment ID #7405600023 claims that any change that reduces radio usage is within scope of this PAR. This is clearly a misinterpretation of the scope statement. Traffic Filtering Service (TFS) is not a Network Management enhancement based on prior work in radio measurement, and is therefore outside the scope of the PAR for this amendment. |  | Yes | Delete the MLME parameter at page 184 line 31 and all other references to Traffic Filtering Service (TFS) |  |  | General-H
8029600023 | 16-Feb-2010 16:47:58 EST | 630 | Worstell, Harry | hworstell@research.att.com | 973-236-6915 | Individual | 584 | User | Disapprove | AT&T | Technical | 183 | 10.3.65.2.2 | 59 | The TGv PAR scope states: "This amendment provides Wireless Network Management enhancements to the 802.11 MAC, and PHY, to extend prior work in radio measurement to effect a complete and coherent upper layer interface for managing 802.11 devices in wireless networks." The response to Comment ID #7405600023 claims that any change that reduces radio usage is within scope of this PAR. This is clearly a misinterpretation of the scope statement. Traffic Filtering Service (TFS) is not a Network Management enhancement based on prior work in radio measurement, and is therefore outside the scope of the PAR for this amendment. |  | Yes | Delete the table entry at page 183 line 59 and all other references to Traffic Filtering Service (TFS) |  |  | General-H
8029500023 | 16-Feb-2010 16:47:58 EST | 629 | Worstell, Harry | hworstell@research.att.com | 973-236-6915 | Individual | 583 | User | Disapprove | AT&T | Technical | 183 | 10.3.65.2.2 | 45 | The TGv PAR scope states: "This amendment provides Wireless Network Management enhancements to the 802.11 MAC, and PHY, to extend prior work in radio measurement to effect a complete and coherent upper layer interface for managing 802.11 devices in wireless networks." The response to Comment ID #7405600023 claims that any change that reduces radio usage is within scope of this PAR. This is clearly a misinterpretation of the scope statement. Traffic Filtering Service (TFS) is not a Network Management enhancement based on prior work in radio measurement, and is therefore outside the scope of the PAR for this amendment. |  | Yes | Delete the MLME parameter at page 183 line 45 and all other references to Traffic Filtering Service (TFS) |  |  | General-H
8029400023 | 16-Feb-2010 16:47:58 EST | 628 | Worstell, Harry | hworstell@research.att.com | 973-236-6915 | Individual | 582 | User | Disapprove | AT&T | Technical | 183 | 10.3.65.1.2 | 7 | The TGv PAR scope states: "This amendment provides Wireless Network Management enhancements to the 802.11 MAC, and PHY, to extend prior work in radio measurement to effect a complete and coherent upper layer interface for managing 802.11 devices in wireless networks." The response to Comment ID #7405600023 claims that any change that reduces radio usage is within scope of this PAR. This is clearly a misinterpretation of the scope statement. Traffic Filtering Service (TFS) is not a Network Management enhancement based on prior work in radio measurement, and is therefore outside the scope of the PAR for this amendment. |  | Yes | Delete the table entry at page 183 line 7 and all other references to Traffic Filtering Service (TFS) |  |  | General-H
8029300023 | 16-Feb-2010 16:47:58 EST | 627 | Worstell, Harry | hworstell@research.att.com | 973-236-6915 | Individual | 581 | User | Disapprove | AT&T | Technical | 182 | 10.3.65.1.2 | 56 | The TGv PAR scope states: "This amendment provides Wireless Network Management enhancements to the 802.11 MAC, and PHY, to extend prior work in radio measurement to effect a complete and coherent upper layer interface for managing 802.11 devices in wireless networks." The response to Comment ID #7405600023 claims that any change that reduces radio usage is within scope of this PAR. This is clearly a misinterpretation of the scope statement. Traffic Filtering Service (TFS) is not a Network Management enhancement based on prior work in radio measurement, and is therefore outside the scope of the PAR for this amendment. |  | Yes | Delete the MLME parameter at page 182 line 56 and all other references to Traffic Filtering Service (TFS) |  |  | General-H
8029200023 | 16-Feb-2010 16:47:58 EST | 626 | Worstell, Harry | hworstell@research.att.com | 973-236-6915 | Individual | 580 | User | Disapprove | AT&T | Technical | 181 | 10.3.64.4.4 | 34 | The TGv PAR scope states: "This amendment provides Wireless Network Management enhancements to the 802.11 MAC, and PHY, to extend prior work in radio measurement to effect a complete and coherent upper layer interface for managing 802.11 devices in wireless networks." The response to Comment ID #7405600023 claims that any change that reduces radio usage is within scope of this PAR. This is clearly a misinterpretation of the scope statement. Traffic Filtering Service (TFS) is not a Network Management enhancement based on prior work in radio measurement, and is therefore outside the scope of the PAR for this amendment. |  | Yes | Delete the paragraph at page 181 line 34 and all other references to Traffic Filtering Service (TFS) |  |  | General-H
8029100023 | 16-Feb-2010 16:47:58 EST | 625 | Worstell, Harry | hworstell@research.att.com | 973-236-6915 | Individual | 579 | User | Disapprove | AT&T | Technical | 181 | 10.3.64.4.4 | 32 | The TGv PAR scope states: "This amendment provides Wireless Network Management enhancements to the 802.11 MAC, and PHY, to extend prior work in radio measurement to effect a complete and coherent upper layer interface for managing 802.11 devices in wireless networks." The response to Comment ID #7405600023 claims that any change that reduces radio usage is within scope of this PAR. This is clearly a misinterpretation of the scope statement. Traffic Filtering Service (TFS) is not a Network Management enhancement based on prior work in radio measurement, and is therefore outside the scope of the PAR for this amendment. |  | Yes | Delete the subclause title at page 181 line 32 and all other references to Traffic Filtering Service (TFS) |  |  | General-H
8029000023 | 16-Feb-2010 16:47:58 EST | 624 | Worstell, Harry | hworstell@research.att.com | 973-236-6915 | Individual | 578 | User | Disapprove | AT&T | Technical | 181 | 10.3.64.4.3 | 28 | The TGv PAR scope states: "This amendment provides Wireless Network Management enhancements to the 802.11 MAC, and PHY, to extend prior work in radio measurement to effect a complete and coherent upper layer interface for managing 802.11 devices in wireless networks." The response to Comment ID #7405600023 claims that any change that reduces radio usage is within scope of this PAR. This is clearly a misinterpretation of the scope statement. Traffic Filtering Service (TFS) is not a Network Management enhancement based on prior work in radio measurement, and is therefore outside the scope of the PAR for this amendment. |  | Yes | Delete the paragraph at page 181 line 28 and all other references to Traffic Filtering Service (TFS) |  |  | General-H
8028900023 | 16-Feb-2010 16:47:58 EST | 623 | Worstell, Harry | hworstell@research.att.com | 973-236-6915 | Individual | 577 | User | Disapprove | AT&T | Technical | 181 | 10.3.64.4.3 | 26 | The TGv PAR scope states: "This amendment provides Wireless Network Management enhancements to the 802.11 MAC, and PHY, to extend prior work in radio measurement to effect a complete and coherent upper layer interface for managing 802.11 devices in wireless networks." The response to Comment ID #7405600023 claims that any change that reduces radio usage is within scope of this PAR. This is clearly a misinterpretation of the scope statement. Traffic Filtering Service (TFS) is not a Network Management enhancement based on prior work in radio measurement, and is therefore outside the scope of the PAR for this amendment. |  | Yes | Delete the subclause title at page 181 line 26 and all other references to Traffic Filtering Service (TFS) |  |  | General-H
8028800023 | 16-Feb-2010 16:47:58 EST | 622 | Worstell, Harry | hworstell@research.att.com | 973-236-6915 | Individual | 576 | User | Disapprove | AT&T | Technical | 181 | 10.3.64.4.2 | 11 | The TGv PAR scope states: "This amendment provides Wireless Network Management enhancements to the 802.11 MAC, and PHY, to extend prior work in radio measurement to effect a complete and coherent upper layer interface for managing 802.11 devices in wireless networks." The response to Comment ID #7405600023 claims that any change that reduces radio usage is within scope of this PAR. This is clearly a misinterpretation of the scope statement. Traffic Filtering Service (TFS) is not a Network Management enhancement based on prior work in radio measurement, and is therefore outside the scope of the PAR for this amendment. |  | Yes | Delete the table at page 181 line 11 and all other references to Traffic Filtering Service (TFS) |  |  | General-H
8028700023 | 16-Feb-2010 16:47:58 EST | 621 | Worstell, Harry | hworstell@research.att.com | 973-236-6915 | Individual | 575 | User | Disapprove | AT&T | Technical | 181 | 10.3.64.4.2 | 5 | The TGv PAR scope states: "This amendment provides Wireless Network Management enhancements to the 802.11 MAC, and PHY, to extend prior work in radio measurement to effect a complete and coherent upper layer interface for managing 802.11 devices in wireless networks." The response to Comment ID #7405600023 claims that any change that reduces radio usage is within scope of this PAR. This is clearly a misinterpretation of the scope statement. Traffic Filtering Service (TFS) is not a Network Management enhancement based on prior work in radio measurement, and is therefore outside the scope of the PAR for this amendment. |  | Yes | Delete the MLME definition at page 181 line 5 and all other references to Traffic Filtering Service (TFS) |  |  | General-H
8028600023 | 16-Feb-2010 16:47:58 EST | 620 | Worstell, Harry | hworstell@research.att.com | 973-236-6915 | Individual | 574 | User | Disapprove | AT&T | Technical | 181 | 10.3.64.4.2 | 3 | The TGv PAR scope states: "This amendment provides Wireless Network Management enhancements to the 802.11 MAC, and PHY, to extend prior work in radio measurement to effect a complete and coherent upper layer interface for managing 802.11 devices in wireless networks." The response to Comment ID #7405600023 claims that any change that reduces radio usage is within scope of this PAR. This is clearly a misinterpretation of the scope statement. Traffic Filtering Service (TFS) is not a Network Management enhancement based on prior work in radio measurement, and is therefore outside the scope of the PAR for this amendment. |  | Yes | Delete the paragraph at page 181 line 3 and all other references to Traffic Filtering Service (TFS) |  |  | General-H
8028500023 | 16-Feb-2010 16:47:58 EST | 619 | Worstell, Harry | hworstell@research.att.com | 973-236-6915 | Individual | 573 | User | Disapprove | AT&T | Technical | 181 | 10.3.64.4.2 | 1 | The TGv PAR scope states: "This amendment provides Wireless Network Management enhancements to the 802.11 MAC, and PHY, to extend prior work in radio measurement to effect a complete and coherent upper layer interface for managing 802.11 devices in wireless networks." The response to Comment ID #7405600023 claims that any change that reduces radio usage is within scope of this PAR. This is clearly a misinterpretation of the scope statement. Traffic Filtering Service (TFS) is not a Network Management enhancement based on prior work in radio measurement, and is therefore outside the scope of the PAR for this amendment. |  | Yes | Delete the subclause title at page 181 line 1 and all other references to Traffic Filtering Service (TFS) |  |  | General-H
8028400023 | 16-Feb-2010 16:47:58 EST | 618 | Worstell, Harry | hworstell@research.att.com | 973-236-6915 | Individual | 572 | User | Disapprove | AT&T | Technical | 180 | 10.3.64.4.1 | 64 | The TGv PAR scope states: "This amendment provides Wireless Network Management enhancements to the 802.11 MAC, and PHY, to extend prior work in radio measurement to effect a complete and coherent upper layer interface for managing 802.11 devices in wireless networks." The response to Comment ID #7405600023 claims that any change that reduces radio usage is within scope of this PAR. This is clearly a misinterpretation of the scope statement. Traffic Filtering Service (TFS) is not a Network Management enhancement based on prior work in radio measurement, and is therefore outside the scope of the PAR for this amendment. |  | Yes | Delete the paragraph at page 180 line 64 and all other references to Traffic Filtering Service (TFS) |  |  | General-H
8028300023 | 16-Feb-2010 16:47:58 EST | 617 | Worstell, Harry | hworstell@research.att.com | 973-236-6915 | Individual | 571 | User | Disapprove | AT&T | Technical | 180 | 10.3.64.4.1 | 61 | The TGv PAR scope states: "This amendment provides Wireless Network Management enhancements to the 802.11 MAC, and PHY, to extend prior work in radio measurement to effect a complete and coherent upper layer interface for managing 802.11 devices in wireless networks." The response to Comment ID #7405600023 claims that any change that reduces radio usage is within scope of this PAR. This is clearly a misinterpretation of the scope statement. Traffic Filtering Service (TFS) is not a Network Management enhancement based on prior work in radio measurement, and is therefore outside the scope of the PAR for this amendment. |  | Yes | Delete the subclause title at page 180 line 61 and all other references to Traffic Filtering Service (TFS) |  |  | General-H
8028200023 | 16-Feb-2010 16:47:58 EST | 616 | Worstell, Harry | hworstell@research.att.com | 973-236-6915 | Individual | 570 | User | Disapprove | AT&T | Technical | 180 | 10.3.64.4 | 59 | The TGv PAR scope states: "This amendment provides Wireless Network Management enhancements to the 802.11 MAC, and PHY, to extend prior work in radio measurement to effect a complete and coherent upper layer interface for managing 802.11 devices in wireless networks." The response to Comment ID #7405600023 claims that any change that reduces radio usage is within scope of this PAR. This is clearly a misinterpretation of the scope statement. Traffic Filtering Service (TFS) is not a Network Management enhancement based on prior work in radio measurement, and is therefore outside the scope of the PAR for this amendment. |  | Yes | Delete the subclause title at page 180 line 59 and all other references to Traffic Filtering Service (TFS) |  |  | General-H
8028100023 | 16-Feb-2010 16:47:58 EST | 615 | Worstell, Harry | hworstell@research.att.com | 973-236-6915 | Individual | 569 | User | Disapprove | AT&T | Technical | 180 | 10.3.64.3.4 | 56 | The TGv PAR scope states: "This amendment provides Wireless Network Management enhancements to the 802.11 MAC, and PHY, to extend prior work in radio measurement to effect a complete and coherent upper layer interface for managing 802.11 devices in wireless networks." The response to Comment ID #7405600023 claims that any change that reduces radio usage is within scope of this PAR. This is clearly a misinterpretation of the scope statement. Traffic Filtering Service (TFS) is not a Network Management enhancement based on prior work in radio measurement, and is therefore outside the scope of the PAR for this amendment. |  | Yes | Delete the paragraph at page 180 line 56 and all other references to Traffic Filtering Service (TFS) |  |  | General-H
8028000023 | 16-Feb-2010 16:47:58 EST | 614 | Worstell, Harry | hworstell@research.att.com | 973-236-6915 | Individual | 568 | User | Disapprove | AT&T | Technical | 180 | 10.3.64.3.4 | 54 | The TGv PAR scope states: "This amendment provides Wireless Network Management enhancements to the 802.11 MAC, and PHY, to extend prior work in radio measurement to effect a complete and coherent upper layer interface for managing 802.11 devices in wireless networks." The response to Comment ID #7405600023 claims that any change that reduces radio usage is within scope of this PAR. This is clearly a misinterpretation of the scope statement. Traffic Filtering Service (TFS) is not a Network Management enhancement based on prior work in radio measurement, and is therefore outside the scope of the PAR for this amendment. |  | Yes | Delete the subclause title at page 180 line 54 and all other references to Traffic Filtering Service (TFS) |  |  | General-H
8027900023 | 16-Feb-2010 16:47:58 EST | 613 | Worstell, Harry | hworstell@research.att.com | 973-236-6915 | Individual | 567 | User | Disapprove | AT&T | Technical | 180 | 10.3.64.3.3 | 51 | The TGv PAR scope states: "This amendment provides Wireless Network Management enhancements to the 802.11 MAC, and PHY, to extend prior work in radio measurement to effect a complete and coherent upper layer interface for managing 802.11 devices in wireless networks." The response to Comment ID #7405600023 claims that any change that reduces radio usage is within scope of this PAR. This is clearly a misinterpretation of the scope statement. Traffic Filtering Service (TFS) is not a Network Management enhancement based on prior work in radio measurement, and is therefore outside the scope of the PAR for this amendment. |  | Yes | Delete the paragraph at page 180 line 51 and all other references to Traffic Filtering Service (TFS) |  |  | General-H
8027800023 | 16-Feb-2010 16:47:58 EST | 612 | Worstell, Harry | hworstell@research.att.com | 973-236-6915 | Individual | 566 | User | Disapprove | AT&T | Technical | 180 | 10.3.64.3.3 | 49 | The TGv PAR scope states: "This amendment provides Wireless Network Management enhancements to the 802.11 MAC, and PHY, to extend prior work in radio measurement to effect a complete and coherent upper layer interface for managing 802.11 devices in wireless networks." The response to Comment ID #7405600023 claims that any change that reduces radio usage is within scope of this PAR. This is clearly a misinterpretation of the scope statement. Traffic Filtering Service (TFS) is not a Network Management enhancement based on prior work in radio measurement, and is therefore outside the scope of the PAR for this amendment. |  | Yes | Delete the subclause title at page 180 line 49 and all other references to Traffic Filtering Service (TFS) |  |  | General-H
8027700023 | 16-Feb-2010 16:47:58 EST | 611 | Worstell, Harry | hworstell@research.att.com | 973-236-6915 | Individual | 565 | User | Disapprove | AT&T | Technical | 180 | 10.3.64.3.2 | 33 | The TGv PAR scope states: "This amendment provides Wireless Network Management enhancements to the 802.11 MAC, and PHY, to extend prior work in radio measurement to effect a complete and coherent upper layer interface for managing 802.11 devices in wireless networks." The response to Comment ID #7405600023 claims that any change that reduces radio usage is within scope of this PAR. This is clearly a misinterpretation of the scope statement. Traffic Filtering Service (TFS) is not a Network Management enhancement based on prior work in radio measurement, and is therefore outside the scope of the PAR for this amendment. |  | Yes | Delete the table at page 180 line 33 and all other references to Traffic Filtering Service (TFS) |  |  | General-H
8027600023 | 16-Feb-2010 16:47:58 EST | 610 | Worstell, Harry | hworstell@research.att.com | 973-236-6915 | Individual | 564 | User | Disapprove | AT&T | Technical | 180 | 10.3.64.3.2 | 28 | The TGv PAR scope states: "This amendment provides Wireless Network Management enhancements to the 802.11 MAC, and PHY, to extend prior work in radio measurement to effect a complete and coherent upper layer interface for managing 802.11 devices in wireless networks." The response to Comment ID #7405600023 claims that any change that reduces radio usage is within scope of this PAR. This is clearly a misinterpretation of the scope statement. Traffic Filtering Service (TFS) is not a Network Management enhancement based on prior work in radio measurement, and is therefore outside the scope of the PAR for this amendment. |  | Yes | Delete the MLME definition at page 180 line 28 and all other references to Traffic Filtering Service (TFS) |  |  | General-H
8027500023 | 16-Feb-2010 16:47:58 EST | 609 | Worstell, Harry | hworstell@research.att.com | 973-236-6915 | Individual | 563 | User | Disapprove | AT&T | Technical | 180 | 10.3.64.3.2 | 26 | The TGv PAR scope states: "This amendment provides Wireless Network Management enhancements to the 802.11 MAC, and PHY, to extend prior work in radio measurement to effect a complete and coherent upper layer interface for managing 802.11 devices in wireless networks." The response to Comment ID #7405600023 claims that any change that reduces radio usage is within scope of this PAR. This is clearly a misinterpretation of the scope statement. Traffic Filtering Service (TFS) is not a Network Management enhancement based on prior work in radio measurement, and is therefore outside the scope of the PAR for this amendment. |  | Yes | Delete the paragraph at page 180 line 26 and all other references to Traffic Filtering Service (TFS) |  |  | General-H
8027400023 | 16-Feb-2010 16:47:58 EST | 608 | Worstell, Harry | hworstell@research.att.com | 973-236-6915 | Individual | 562 | User | Disapprove | AT&T | Technical | 180 | 10.3.64.3.2 | 24 | The TGv PAR scope states: "This amendment provides Wireless Network Management enhancements to the 802.11 MAC, and PHY, to extend prior work in radio measurement to effect a complete and coherent upper layer interface for managing 802.11 devices in wireless networks." The response to Comment ID #7405600023 claims that any change that reduces radio usage is within scope of this PAR. This is clearly a misinterpretation of the scope statement. Traffic Filtering Service (TFS) is not a Network Management enhancement based on prior work in radio measurement, and is therefore outside the scope of the PAR for this amendment. |  | Yes | Delete the subclause title at page 180 line 24 and all other references to Traffic Filtering Service (TFS) |  |  | General-H
8027300023 | 16-Feb-2010 16:47:58 EST | 607 | Worstell, Harry | hworstell@research.att.com | 973-236-6915 | Individual | 561 | User | Disapprove | AT&T | Technical | 180 | 10.3.64.3.1 | 21 | The TGv PAR scope states: "This amendment provides Wireless Network Management enhancements to the 802.11 MAC, and PHY, to extend prior work in radio measurement to effect a complete and coherent upper layer interface for managing 802.11 devices in wireless networks." The response to Comment ID #7405600023 claims that any change that reduces radio usage is within scope of this PAR. This is clearly a misinterpretation of the scope statement. Traffic Filtering Service (TFS) is not a Network Management enhancement based on prior work in radio measurement, and is therefore outside the scope of the PAR for this amendment. |  | Yes | Delete the paragraph at page 180 line 21 and all other references to Traffic Filtering Service (TFS) |  |  | General-H
8027200023 | 16-Feb-2010 16:47:58 EST | 606 | Worstell, Harry | hworstell@research.att.com | 973-236-6915 | Individual | 560 | User | Disapprove | AT&T | Technical | 180 | 10.3.64.3.1 | 19 | The TGv PAR scope states: "This amendment provides Wireless Network Management enhancements to the 802.11 MAC, and PHY, to extend prior work in radio measurement to effect a complete and coherent upper layer interface for managing 802.11 devices in wireless networks." The response to Comment ID #7405600023 claims that any change that reduces radio usage is within scope of this PAR. This is clearly a misinterpretation of the scope statement. Traffic Filtering Service (TFS) is not a Network Management enhancement based on prior work in radio measurement, and is therefore outside the scope of the PAR for this amendment. |  | Yes | Delete the subclause title at page 180 line 19 and all other references to Traffic Filtering Service (TFS) |  |  | General-H
8027100023 | 16-Feb-2010 16:47:58 EST | 605 | Worstell, Harry | hworstell@research.att.com | 973-236-6915 | Individual | 559 | User | Disapprove | AT&T | Technical | 180 | 10.3.64.3 | 17 | The TGv PAR scope states: "This amendment provides Wireless Network Management enhancements to the 802.11 MAC, and PHY, to extend prior work in radio measurement to effect a complete and coherent upper layer interface for managing 802.11 devices in wireless networks." The response to Comment ID #7405600023 claims that any change that reduces radio usage is within scope of this PAR. This is clearly a misinterpretation of the scope statement. Traffic Filtering Service (TFS) is not a Network Management enhancement based on prior work in radio measurement, and is therefore outside the scope of the PAR for this amendment. |  | Yes | Delete the subclause title at page 180 line 17 and all other references to Traffic Filtering Service (TFS) |  |  | General-H
8027000023 | 16-Feb-2010 16:47:58 EST | 604 | Worstell, Harry | hworstell@research.att.com | 973-236-6915 | Individual | 558 | User | Disapprove | AT&T | Technical | 180 | 10.3.64.2.2 | 14 | The TGv PAR scope states: "This amendment provides Wireless Network Management enhancements to the 802.11 MAC, and PHY, to extend prior work in radio measurement to effect a complete and coherent upper layer interface for managing 802.11 devices in wireless networks." The response to Comment ID #7405600023 claims that any change that reduces radio usage is within scope of this PAR. This is clearly a misinterpretation of the scope statement. Traffic Filtering Service (TFS) is not a Network Management enhancement based on prior work in radio measurement, and is therefore outside the scope of the PAR for this amendment. |  | Yes | Delete the paragraph at page 180 line 14 and all other references to Traffic Filtering Service (TFS) |  |  | General-H
8026900023 | 16-Feb-2010 16:47:58 EST | 603 | Worstell, Harry | hworstell@research.att.com | 973-236-6915 | Individual | 557 | User | Disapprove | AT&T | Technical | 180 | 10.3.64.2.2 | 12 | The TGv PAR scope states: "This amendment provides Wireless Network Management enhancements to the 802.11 MAC, and PHY, to extend prior work in radio measurement to effect a complete and coherent upper layer interface for managing 802.11 devices in wireless networks." The response to Comment ID #7405600023 claims that any change that reduces radio usage is within scope of this PAR. This is clearly a misinterpretation of the scope statement. Traffic Filtering Service (TFS) is not a Network Management enhancement based on prior work in radio measurement, and is therefore outside the scope of the PAR for this amendment. |  | Yes | Delete the subclause title at page 180 line 12 and all other references to Traffic Filtering Service (TFS) |  |  | General-H
8026800023 | 16-Feb-2010 16:47:58 EST | 602 | Worstell, Harry | hworstell@research.att.com | 973-236-6915 | Individual | 556 | User | Disapprove | AT&T | Technical | 180 | 10.3.64.2.3 | 8 | The TGv PAR scope states: "This amendment provides Wireless Network Management enhancements to the 802.11 MAC, and PHY, to extend prior work in radio measurement to effect a complete and coherent upper layer interface for managing 802.11 devices in wireless networks." The response to Comment ID #7405600023 claims that any change that reduces radio usage is within scope of this PAR. This is clearly a misinterpretation of the scope statement. Traffic Filtering Service (TFS) is not a Network Management enhancement based on prior work in radio measurement, and is therefore outside the scope of the PAR for this amendment. |  | Yes | Delete the paragraph at page 180 line 8 and all other references to Traffic Filtering Service (TFS) |  |  | General-H
8026700023 | 16-Feb-2010 16:47:58 EST | 601 | Worstell, Harry | hworstell@research.att.com | 973-236-6915 | Individual | 555 | User | Disapprove | AT&T | Technical | 180 | 10.3.64.2.3 | 3 | The TGv PAR scope states: "This amendment provides Wireless Network Management enhancements to the 802.11 MAC, and PHY, to extend prior work in radio measurement to effect a complete and coherent upper layer interface for managing 802.11 devices in wireless networks." The response to Comment ID #7405600023 claims that any change that reduces radio usage is within scope of this PAR. This is clearly a misinterpretation of the scope statement. Traffic Filtering Service (TFS) is not a Network Management enhancement based on prior work in radio measurement, and is therefore outside the scope of the PAR for this amendment. |  | Yes | Delete the paragraph at page 180 line 3 and all other references to Traffic Filtering Service (TFS) |  |  | General-H
8026600023 | 16-Feb-2010 16:47:58 EST | 600 | Worstell, Harry | hworstell@research.att.com | 973-236-6915 | Individual | 554 | User | Disapprove | AT&T | Technical | 180 | 10.3.64.2.3 | 1 | The TGv PAR scope states: "This amendment provides Wireless Network Management enhancements to the 802.11 MAC, and PHY, to extend prior work in radio measurement to effect a complete and coherent upper layer interface for managing 802.11 devices in wireless networks." The response to Comment ID #7405600023 claims that any change that reduces radio usage is within scope of this PAR. This is clearly a misinterpretation of the scope statement. Traffic Filtering Service (TFS) is not a Network Management enhancement based on prior work in radio measurement, and is therefore outside the scope of the PAR for this amendment. |  | Yes | Delete the subclause title at page 180 line 1 and all other references to Traffic Filtering Service (TFS) |  |  | General-H
8026500023 | 16-Feb-2010 16:47:58 EST | 599 | Worstell, Harry | hworstell@research.att.com | 973-236-6915 | Individual | 553 | User | Disapprove | AT&T | Technical | 179 | 10.3.64.2.2 | 43 | The TGv PAR scope states: "This amendment provides Wireless Network Management enhancements to the 802.11 MAC, and PHY, to extend prior work in radio measurement to effect a complete and coherent upper layer interface for managing 802.11 devices in wireless networks." The response to Comment ID #7405600023 claims that any change that reduces radio usage is within scope of this PAR. This is clearly a misinterpretation of the scope statement. Traffic Filtering Service (TFS) is not a Network Management enhancement based on prior work in radio measurement, and is therefore outside the scope of the PAR for this amendment. |  | Yes | Delete the table at page 179 line 43 and all other references to Traffic Filtering Service (TFS) |  |  | General-H
8026400023 | 16-Feb-2010 16:47:58 EST | 598 | Worstell, Harry | hworstell@research.att.com | 973-236-6915 | Individual | 552 | User | Disapprove | AT&T | Technical | 179 | 10.3.64.2.2 | 36 | The TGv PAR scope states: "This amendment provides Wireless Network Management enhancements to the 802.11 MAC, and PHY, to extend prior work in radio measurement to effect a complete and coherent upper layer interface for managing 802.11 devices in wireless networks." The response to Comment ID #7405600023 claims that any change that reduces radio usage is within scope of this PAR. This is clearly a misinterpretation of the scope statement. Traffic Filtering Service (TFS) is not a Network Management enhancement based on prior work in radio measurement, and is therefore outside the scope of the PAR for this amendment. |  | Yes | Delete the MLME definition at page 179 line 36 and all other references to Traffic Filtering Service (TFS) |  |  | General-H
8026300023 | 16-Feb-2010 16:47:58 EST | 597 | Worstell, Harry | hworstell@research.att.com | 973-236-6915 | Individual | 551 | User | Disapprove | AT&T | Technical | 179 | 10.3.64.2.2 | 34 | The TGv PAR scope states: "This amendment provides Wireless Network Management enhancements to the 802.11 MAC, and PHY, to extend prior work in radio measurement to effect a complete and coherent upper layer interface for managing 802.11 devices in wireless networks." The response to Comment ID #7405600023 claims that any change that reduces radio usage is within scope of this PAR. This is clearly a misinterpretation of the scope statement. Traffic Filtering Service (TFS) is not a Network Management enhancement based on prior work in radio measurement, and is therefore outside the scope of the PAR for this amendment. |  | Yes | Delete the paragraph at page 179 line 34 and all other references to Traffic Filtering Service (TFS) |  |  | General-H
8026200023 | 16-Feb-2010 16:47:58 EST | 596 | Worstell, Harry | hworstell@research.att.com | 973-236-6915 | Individual | 550 | User | Disapprove | AT&T | Technical | 179 | 10.3.64.2.2 | 31 | The TGv PAR scope states: "This amendment provides Wireless Network Management enhancements to the 802.11 MAC, and PHY, to extend prior work in radio measurement to effect a complete and coherent upper layer interface for managing 802.11 devices in wireless networks." The response to Comment ID #7405600023 claims that any change that reduces radio usage is within scope of this PAR. This is clearly a misinterpretation of the scope statement. Traffic Filtering Service (TFS) is not a Network Management enhancement based on prior work in radio measurement, and is therefore outside the scope of the PAR for this amendment. |  | Yes | Delete the subclause title at page 179 line 31 and all other references to Traffic Filtering Service (TFS) |  |  | General-H
8026100023 | 16-Feb-2010 16:47:58 EST | 595 | Worstell, Harry | hworstell@research.att.com | 973-236-6915 | Individual | 549 | User | Disapprove | AT&T | Technical | 179 | 10.3.64.2.1 | 29 | The TGv PAR scope states: "This amendment provides Wireless Network Management enhancements to the 802.11 MAC, and PHY, to extend prior work in radio measurement to effect a complete and coherent upper layer interface for managing 802.11 devices in wireless networks." The response to Comment ID #7405600023 claims that any change that reduces radio usage is within scope of this PAR. This is clearly a misinterpretation of the scope statement. Traffic Filtering Service (TFS) is not a Network Management enhancement based on prior work in radio measurement, and is therefore outside the scope of the PAR for this amendment. |  | Yes | Delete the paragraph at page 179 line 29 and all other references to Traffic Filtering Service (TFS) |  |  | General-H
8026000023 | 16-Feb-2010 16:47:58 EST | 594 | Worstell, Harry | hworstell@research.att.com | 973-236-6915 | Individual | 548 | User | Disapprove | AT&T | Technical | 179 | 10.3.64.2.1 | 27 | The TGv PAR scope states: "This amendment provides Wireless Network Management enhancements to the 802.11 MAC, and PHY, to extend prior work in radio measurement to effect a complete and coherent upper layer interface for managing 802.11 devices in wireless networks." The response to Comment ID #7405600023 claims that any change that reduces radio usage is within scope of this PAR. This is clearly a misinterpretation of the scope statement. Traffic Filtering Service (TFS) is not a Network Management enhancement based on prior work in radio measurement, and is therefore outside the scope of the PAR for this amendment. |  | Yes | Delete the subclause title at page 179 line 27 and all other references to Traffic Filtering Service (TFS) |  |  | General-H
8025900023 | 16-Feb-2010 16:47:58 EST | 593 | Worstell, Harry | hworstell@research.att.com | 973-236-6915 | Individual | 547 | User | Disapprove | AT&T | Technical | 179 | 10.3.64.2 | 24 | The TGv PAR scope states: "This amendment provides Wireless Network Management enhancements to the 802.11 MAC, and PHY, to extend prior work in radio measurement to effect a complete and coherent upper layer interface for managing 802.11 devices in wireless networks." The response to Comment ID #7405600023 claims that any change that reduces radio usage is within scope of this PAR. This is clearly a misinterpretation of the scope statement. Traffic Filtering Service (TFS) is not a Network Management enhancement based on prior work in radio measurement, and is therefore outside the scope of the PAR for this amendment. |  | Yes | Delete the subclause title at page 179 line 24 and all other references to Traffic Filtering Service (TFS) |  |  | General-H
8025800023 | 16-Feb-2010 16:47:58 EST | 592 | Worstell, Harry | hworstell@research.att.com | 973-236-6915 | Individual | 546 | User | Disapprove | AT&T | Technical | 179 | 10.3.64.1.4 | 20 | The TGv PAR scope states: "This amendment provides Wireless Network Management enhancements to the 802.11 MAC, and PHY, to extend prior work in radio measurement to effect a complete and coherent upper layer interface for managing 802.11 devices in wireless networks." The response to Comment ID #7405600023 claims that any change that reduces radio usage is within scope of this PAR. This is clearly a misinterpretation of the scope statement. Traffic Filtering Service (TFS) is not a Network Management enhancement based on prior work in radio measurement, and is therefore outside the scope of the PAR for this amendment. |  | Yes | Delete the paragraph at page 179 line 20 and all other references to Traffic Filtering Service (TFS) |  |  | General-H
8025700023 | 16-Feb-2010 16:47:58 EST | 591 | Worstell, Harry | hworstell@research.att.com | 973-236-6915 | Individual | 545 | User | Disapprove | AT&T | Technical | 179 | 10.3.64.1.4 | 18 | The TGv PAR scope states: "This amendment provides Wireless Network Management enhancements to the 802.11 MAC, and PHY, to extend prior work in radio measurement to effect a complete and coherent upper layer interface for managing 802.11 devices in wireless networks." The response to Comment ID #7405600023 claims that any change that reduces radio usage is within scope of this PAR. This is clearly a misinterpretation of the scope statement. Traffic Filtering Service (TFS) is not a Network Management enhancement based on prior work in radio measurement, and is therefore outside the scope of the PAR for this amendment. |  | Yes | Delete the subclause title at page 179 line 18 and all other references to Traffic Filtering Service (TFS) |  |  | General-H
8025600023 | 16-Feb-2010 16:47:58 EST | 590 | Worstell, Harry | hworstell@research.att.com | 973-236-6915 | Individual | 544 | User | Disapprove | AT&T | Technical | 179 | 10.3.64.1.3 | 14 | The TGv PAR scope states: "This amendment provides Wireless Network Management enhancements to the 802.11 MAC, and PHY, to extend prior work in radio measurement to effect a complete and coherent upper layer interface for managing 802.11 devices in wireless networks." The response to Comment ID #7405600023 claims that any change that reduces radio usage is within scope of this PAR. This is clearly a misinterpretation of the scope statement. Traffic Filtering Service (TFS) is not a Network Management enhancement based on prior work in radio measurement, and is therefore outside the scope of the PAR for this amendment. |  | Yes | Delete the paragraph at page 179 line 14 and all other references to Traffic Filtering Service (TFS) |  |  | General-H
8025500023 | 16-Feb-2010 16:47:58 EST | 589 | Worstell, Harry | hworstell@research.att.com | 973-236-6915 | Individual | 543 | User | Disapprove | AT&T | Technical | 179 | 10.3.64.1.3 | 11 | The TGv PAR scope states: "This amendment provides Wireless Network Management enhancements to the 802.11 MAC, and PHY, to extend prior work in radio measurement to effect a complete and coherent upper layer interface for managing 802.11 devices in wireless networks." The response to Comment ID #7405600023 claims that any change that reduces radio usage is within scope of this PAR. This is clearly a misinterpretation of the scope statement. Traffic Filtering Service (TFS) is not a Network Management enhancement based on prior work in radio measurement, and is therefore outside the scope of the PAR for this amendment. |  | Yes | Delete the subclause title at page 179 line 11 and all other references to Traffic Filtering Service (TFS) |  |  | General-H
8025400023 | 16-Feb-2010 16:47:58 EST | 588 | Worstell, Harry | hworstell@research.att.com | 973-236-6915 | Individual | 542 | User | Disapprove | AT&T | Technical | 178 | 10.3.64.1.2 | 58 | The TGv PAR scope states: "This amendment provides Wireless Network Management enhancements to the 802.11 MAC, and PHY, to extend prior work in radio measurement to effect a complete and coherent upper layer interface for managing 802.11 devices in wireless networks." The response to Comment ID #7405600023 claims that any change that reduces radio usage is within scope of this PAR. This is clearly a misinterpretation of the scope statement. Traffic Filtering Service (TFS) is not a Network Management enhancement based on prior work in radio measurement, and is therefore outside the scope of the PAR for this amendment. |  | Yes | Delete the table at page 178 line 58 and all other references to Traffic Filtering Service (TFS) |  |  | General-H
8025300023 | 16-Feb-2010 16:47:58 EST | 587 | Worstell, Harry | hworstell@research.att.com | 973-236-6915 | Individual | 541 | User | Disapprove | AT&T | Technical | 178 | 10.3.64.1.2 | 52 | The TGv PAR scope states: "This amendment provides Wireless Network Management enhancements to the 802.11 MAC, and PHY, to extend prior work in radio measurement to effect a complete and coherent upper layer interface for managing 802.11 devices in wireless networks." The response to Comment ID #7405600023 claims that any change that reduces radio usage is within scope of this PAR. This is clearly a misinterpretation of the scope statement. Traffic Filtering Service (TFS) is not a Network Management enhancement based on prior work in radio measurement, and is therefore outside the scope of the PAR for this amendment. |  | Yes | Delete the MLME definition at page 178 line 52 and all other references to Traffic Filtering Service (TFS) |  |  | General-H
8025200023 | 16-Feb-2010 16:47:58 EST | 586 | Worstell, Harry | hworstell@research.att.com | 973-236-6915 | Individual | 540 | User | Disapprove | AT&T | Technical | 178 | 10.3.64.1.2 | 51 | The TGv PAR scope states: "This amendment provides Wireless Network Management enhancements to the 802.11 MAC, and PHY, to extend prior work in radio measurement to effect a complete and coherent upper layer interface for managing 802.11 devices in wireless networks." The response to Comment ID #7405600023 claims that any change that reduces radio usage is within scope of this PAR. This is clearly a misinterpretation of the scope statement. Traffic Filtering Service (TFS) is not a Network Management enhancement based on prior work in radio measurement, and is therefore outside the scope of the PAR for this amendment. |  | Yes | Delete the paragraph at page 178 line 51 and all other references to Traffic Filtering Service (TFS) |  |  | General-H
8025100023 | 16-Feb-2010 16:47:58 EST | 585 | Worstell, Harry | hworstell@research.att.com | 973-236-6915 | Individual | 539 | User | Disapprove | AT&T | Technical | 178 | 10.3.64.1.2 | 48 | The TGv PAR scope states: "This amendment provides Wireless Network Management enhancements to the 802.11 MAC, and PHY, to extend prior work in radio measurement to effect a complete and coherent upper layer interface for managing 802.11 devices in wireless networks." The response to Comment ID #7405600023 claims that any change that reduces radio usage is within scope of this PAR. This is clearly a misinterpretation of the scope statement. Traffic Filtering Service (TFS) is not a Network Management enhancement based on prior work in radio measurement, and is therefore outside the scope of the PAR for this amendment. |  | Yes | Delete the subclause title at page 178 line 48 and all other references to Traffic Filtering Service (TFS) |  |  | General-H
8025000023 | 16-Feb-2010 16:47:58 EST | 584 | Worstell, Harry | hworstell@research.att.com | 973-236-6915 | Individual | 538 | User | Disapprove | AT&T | Technical | 178 | 10.3.64.1.1 | 45 | The TGv PAR scope states: "This amendment provides Wireless Network Management enhancements to the 802.11 MAC, and PHY, to extend prior work in radio measurement to effect a complete and coherent upper layer interface for managing 802.11 devices in wireless networks." The response to Comment ID #7405600023 claims that any change that reduces radio usage is within scope of this PAR. This is clearly a misinterpretation of the scope statement. Traffic Filtering Service (TFS) is not a Network Management enhancement based on prior work in radio measurement, and is therefore outside the scope of the PAR for this amendment. |  | Yes | Delete the paragraph at page 178 line 45 and all other references to Traffic Filtering Service (TFS) |  |  | General-H
8024900023 | 16-Feb-2010 16:47:58 EST | 583 | Worstell, Harry | hworstell@research.att.com | 973-236-6915 | Individual | 537 | User | Disapprove | AT&T | Technical | 178 | 10.3.64.1.1 | 42 | The TGv PAR scope states: "This amendment provides Wireless Network Management enhancements to the 802.11 MAC, and PHY, to extend prior work in radio measurement to effect a complete and coherent upper layer interface for managing 802.11 devices in wireless networks." The response to Comment ID #7405600023 claims that any change that reduces radio usage is within scope of this PAR. This is clearly a misinterpretation of the scope statement. Traffic Filtering Service (TFS) is not a Network Management enhancement based on prior work in radio measurement, and is therefore outside the scope of the PAR for this amendment. |  | Yes | Delete the subclause title at page 178 line 42 and all other references to Traffic Filtering Service (TFS) |  |  | General-H
8024800023 | 16-Feb-2010 16:47:58 EST | 582 | Worstell, Harry | hworstell@research.att.com | 973-236-6915 | Individual | 536 | User | Disapprove | AT&T | Technical | 178 | 10.3.64.1 | 39 | The TGv PAR scope states: "This amendment provides Wireless Network Management enhancements to the 802.11 MAC, and PHY, to extend prior work in radio measurement to effect a complete and coherent upper layer interface for managing 802.11 devices in wireless networks." The response to Comment ID #7405600023 claims that any change that reduces radio usage is within scope of this PAR. This is clearly a misinterpretation of the scope statement. Traffic Filtering Service (TFS) is not a Network Management enhancement based on prior work in radio measurement, and is therefore outside the scope of the PAR for this amendment. |  | Yes | Delete the subclause title at page 178 line 39 and all other references to Traffic Filtering Service (TFS) |  |  | General-H
8024700023 | 16-Feb-2010 16:47:58 EST | 581 | Worstell, Harry | hworstell@research.att.com | 973-236-6915 | Individual | 535 | User | Disapprove | AT&T | Technical | 178 | 10.3.64 | 9 | The TGv PAR scope states: "This amendment provides Wireless Network Management enhancements to the 802.11 MAC, and PHY, to extend prior work in radio measurement to effect a complete and coherent upper layer interface for managing 802.11 devices in wireless networks." The response to Comment ID #7405600023 claims that any change that reduces radio usage is within scope of this PAR. This is clearly a misinterpretation of the scope statement. Traffic Filtering Service (TFS) is not a Network Management enhancement based on prior work in radio measurement, and is therefore outside the scope of the PAR for this amendment. |  | Yes | Delete the figure at page 178 line 9 and all other references to Traffic Filtering Service (TFS) |  |  | General-H
8024600023 | 16-Feb-2010 16:47:58 EST | 580 | Worstell, Harry | hworstell@research.att.com | 973-236-6915 | Individual | 534 | User | Disapprove | AT&T | Technical | 178 | 10.3.64 | 4 | The TGv PAR scope states: "This amendment provides Wireless Network Management enhancements to the 802.11 MAC, and PHY, to extend prior work in radio measurement to effect a complete and coherent upper layer interface for managing 802.11 devices in wireless networks." The response to Comment ID #7405600023 claims that any change that reduces radio usage is within scope of this PAR. This is clearly a misinterpretation of the scope statement. Traffic Filtering Service (TFS) is not a Network Management enhancement based on prior work in radio measurement, and is therefore outside the scope of the PAR for this amendment. |  | Yes | Delete the paragraph at page 178 line 4 and all other references to Traffic Filtering Service (TFS) |  |  | General-H
8024500023 | 16-Feb-2010 16:47:58 EST | 579 | Worstell, Harry | hworstell@research.att.com | 973-236-6915 | Individual | 533 | User | Disapprove | AT&T | Technical | 178 | 10.3.64 | 1 | The TGv PAR scope states: "This amendment provides Wireless Network Management enhancements to the 802.11 MAC, and PHY, to extend prior work in radio measurement to effect a complete and coherent upper layer interface for managing 802.11 devices in wireless networks." The response to Comment ID #7405600023 claims that any change that reduces radio usage is within scope of this PAR. This is clearly a misinterpretation of the scope statement. Traffic Filtering Service (TFS) is not a Network Management enhancement based on prior work in radio measurement, and is therefore outside the scope of the PAR for this amendment. |  | Yes | Delete the subclause title at page 178 line 1 and all other references to Traffic Filtering Service (TFS) |  |  | General-H
8024400023 | 16-Feb-2010 16:47:58 EST | 578 | Worstell, Harry | hworstell@research.att.com | 973-236-6915 | Individual | 532 | User | Disapprove | AT&T | Technical | 173 | 10.3.61.4.4 | 9 | The TGv PAR scope states: "This amendment provides Wireless Network Management enhancements to the 802.11 MAC, and PHY, to extend prior work in radio measurement to effect a complete and coherent upper layer interface for managing 802.11 devices in wireless networks." The response to Comment ID #7405200023 claims that any change that reduces radio usage is within scope of this PAR. This is clearly a misinterpretation of the scope statement. Flexible Multicast Service (FMS) is not a Network Management enhancement based on prior work in radio measurement, and is therefore outside the scope of the PAR for this amendment. |  | Yes | Delete the paragraph at page 173 line 9 and all other references to Flexible Multicast Service (FMS) |  |  | General-H
8024300023 | 16-Feb-2010 16:47:58 EST | 577 | Worstell, Harry | hworstell@research.att.com | 973-236-6915 | Individual | 531 | User | Disapprove | AT&T | Technical | 173 | 10.3.61.4.4 | 7 | The TGv PAR scope states: "This amendment provides Wireless Network Management enhancements to the 802.11 MAC, and PHY, to extend prior work in radio measurement to effect a complete and coherent upper layer interface for managing 802.11 devices in wireless networks." The response to Comment ID #7405200023 claims that any change that reduces radio usage is within scope of this PAR. This is clearly a misinterpretation of the scope statement. Flexible Multicast Service (FMS) is not a Network Management enhancement based on prior work in radio measurement, and is therefore outside the scope of the PAR for this amendment. |  | Yes | Delete the subclause title at page 173 line 7 and all other references to Flexible Multicast Service (FMS) |  |  | General-H
8024200023 | 16-Feb-2010 16:47:58 EST | 576 | Worstell, Harry | hworstell@research.att.com | 973-236-6915 | Individual | 530 | User | Disapprove | AT&T | Technical | 173 | 10.3.61.4.3 | 3 | The TGv PAR scope states: "This amendment provides Wireless Network Management enhancements to the 802.11 MAC, and PHY, to extend prior work in radio measurement to effect a complete and coherent upper layer interface for managing 802.11 devices in wireless networks." The response to Comment ID #7405200023 claims that any change that reduces radio usage is within scope of this PAR. This is clearly a misinterpretation of the scope statement. Flexible Multicast Service (FMS) is not a Network Management enhancement based on prior work in radio measurement, and is therefore outside the scope of the PAR for this amendment. |  | Yes | Delete the paragraph at page 173 line 3 and all other references to Flexible Multicast Service (FMS) |  |  | General-H
8024100023 | 16-Feb-2010 16:47:58 EST | 575 | Worstell, Harry | hworstell@research.att.com | 973-236-6915 | Individual | 529 | User | Disapprove | AT&T | Technical | 173 | 10.3.61.4.3 | 1 | The TGv PAR scope states: "This amendment provides Wireless Network Management enhancements to the 802.11 MAC, and PHY, to extend prior work in radio measurement to effect a complete and coherent upper layer interface for managing 802.11 devices in wireless networks." The response to Comment ID #7405200023 claims that any change that reduces radio usage is within scope of this PAR. This is clearly a misinterpretation of the scope statement. Flexible Multicast Service (FMS) is not a Network Management enhancement based on prior work in radio measurement, and is therefore outside the scope of the PAR for this amendment. |  | Yes | Delete the subclause title at page 173 line 1 and all other references to Flexible Multicast Service (FMS) |  |  | General-H
8024000023 | 16-Feb-2010 16:47:58 EST | 574 | Worstell, Harry | hworstell@research.att.com | 973-236-6915 | Individual | 528 | User | Disapprove | AT&T | Technical | 172 | 10.3.61.4.2 | 56 | The TGv PAR scope states: "This amendment provides Wireless Network Management enhancements to the 802.11 MAC, and PHY, to extend prior work in radio measurement to effect a complete and coherent upper layer interface for managing 802.11 devices in wireless networks." The response to Comment ID #7405200023 claims that any change that reduces radio usage is within scope of this PAR. This is clearly a misinterpretation of the scope statement. Flexible Multicast Service (FMS) is not a Network Management enhancement based on prior work in radio measurement, and is therefore outside the scope of the PAR for this amendment. |  | Yes | Delete the table at page 172 line 56 and all other references to Flexible Multicast Service (FMS) |  |  | General-H
8023900023 | 16-Feb-2010 16:47:58 EST | 573 | Worstell, Harry | hworstell@research.att.com | 973-236-6915 | Individual | 527 | User | Disapprove | AT&T | Technical | 172 | 10.3.61.4.2 | 52 | The TGv PAR scope states: "This amendment provides Wireless Network Management enhancements to the 802.11 MAC, and PHY, to extend prior work in radio measurement to effect a complete and coherent upper layer interface for managing 802.11 devices in wireless networks." The response to Comment ID #7405200023 claims that any change that reduces radio usage is within scope of this PAR. This is clearly a misinterpretation of the scope statement. Flexible Multicast Service (FMS) is not a Network Management enhancement based on prior work in radio measurement, and is therefore outside the scope of the PAR for this amendment. |  | Yes | Delete the MLME function specification at page 172 line 52 and all other references to Flexible Multicast Service (FMS) |  |  | General-H
8023800023 | 16-Feb-2010 16:47:58 EST | 572 | Worstell, Harry | hworstell@research.att.com | 973-236-6915 | Individual | 526 | User | Disapprove | AT&T | Technical | 172 | 10.3.61.4.2 | 51 | The TGv PAR scope states: "This amendment provides Wireless Network Management enhancements to the 802.11 MAC, and PHY, to extend prior work in radio measurement to effect a complete and coherent upper layer interface for managing 802.11 devices in wireless networks." The response to Comment ID #7405200023 claims that any change that reduces radio usage is within scope of this PAR. This is clearly a misinterpretation of the scope statement. Flexible Multicast Service (FMS) is not a Network Management enhancement based on prior work in radio measurement, and is therefore outside the scope of the PAR for this amendment. |  | Yes | Delete the paragraph at page 172 line 51 and all other references to Flexible Multicast Service (FMS) |  |  | General-H
8023700023 | 16-Feb-2010 16:47:58 EST | 571 | Worstell, Harry | hworstell@research.att.com | 973-236-6915 | Individual | 525 | User | Disapprove | AT&T | Technical | 172 | 10.3.61.4.2 | 48 | The TGv PAR scope states: "This amendment provides Wireless Network Management enhancements to the 802.11 MAC, and PHY, to extend prior work in radio measurement to effect a complete and coherent upper layer interface for managing 802.11 devices in wireless networks." The response to Comment ID #7405200023 claims that any change that reduces radio usage is within scope of this PAR. This is clearly a misinterpretation of the scope statement. Flexible Multicast Service (FMS) is not a Network Management enhancement based on prior work in radio measurement, and is therefore outside the scope of the PAR for this amendment. |  | Yes | Delete the subclause title at page 172 line 48 and all other references to Flexible Multicast Service (FMS) |  |  | General-H
8023600023 | 16-Feb-2010 16:47:58 EST | 570 | Worstell, Harry | hworstell@research.att.com | 973-236-6915 | Individual | 524 | User | Disapprove | AT&T | Technical | 172 | 10.3.61.4.1 | 44 | The TGv PAR scope states: "This amendment provides Wireless Network Management enhancements to the 802.11 MAC, and PHY, to extend prior work in radio measurement to effect a complete and coherent upper layer interface for managing 802.11 devices in wireless networks." The response to Comment ID #7405200023 claims that any change that reduces radio usage is within scope of this PAR. This is clearly a misinterpretation of the scope statement. Flexible Multicast Service (FMS) is not a Network Management enhancement based on prior work in radio measurement, and is therefore outside the scope of the PAR for this amendment. |  | Yes | Delete the paragraph at page 172 line 44 and all other references to Flexible Multicast Service (FMS) |  |  | General-H
8023500023 | 16-Feb-2010 16:47:58 EST | 569 | Worstell, Harry | hworstell@research.att.com | 973-236-6915 | Individual | 523 | User | Disapprove | AT&T | Technical | 172 | 10.3.61.4.1 | 42 | The TGv PAR scope states: "This amendment provides Wireless Network Management enhancements to the 802.11 MAC, and PHY, to extend prior work in radio measurement to effect a complete and coherent upper layer interface for managing 802.11 devices in wireless networks." The response to Comment ID #7405200023 claims that any change that reduces radio usage is within scope of this PAR. This is clearly a misinterpretation of the scope statement. Flexible Multicast Service (FMS) is not a Network Management enhancement based on prior work in radio measurement, and is therefore outside the scope of the PAR for this amendment. |  | Yes | Delete the subclause title at page 172 line 42 and all other references to Flexible Multicast Service (FMS) |  |  | General-H
8023400023 | 16-Feb-2010 16:47:58 EST | 568 | Worstell, Harry | hworstell@research.att.com | 973-236-6915 | Individual | 522 | User | Disapprove | AT&T | Technical | 172 | 10.3.61.4 | 39 | The TGv PAR scope states: "This amendment provides Wireless Network Management enhancements to the 802.11 MAC, and PHY, to extend prior work in radio measurement to effect a complete and coherent upper layer interface for managing 802.11 devices in wireless networks." The response to Comment ID #7405200023 claims that any change that reduces radio usage is within scope of this PAR. This is clearly a misinterpretation of the scope statement. Flexible Multicast Service (FMS) is not a Network Management enhancement based on prior work in radio measurement, and is therefore outside the scope of the PAR for this amendment. |  | Yes | Delete the subclause title at page 172 line 39 and all other references to Flexible Multicast Service (FMS) |  |  | General-H
8023300023 | 16-Feb-2010 16:47:58 EST | 567 | Worstell, Harry | hworstell@research.att.com | 973-236-6915 | Individual | 521 | User | Disapprove | AT&T | Technical | 172 | 10.3.61.3.4 | 37 | The TGv PAR scope states: "This amendment provides Wireless Network Management enhancements to the 802.11 MAC, and PHY, to extend prior work in radio measurement to effect a complete and coherent upper layer interface for managing 802.11 devices in wireless networks." The response to Comment ID #7405200023 claims that any change that reduces radio usage is within scope of this PAR. This is clearly a misinterpretation of the scope statement. Flexible Multicast Service (FMS) is not a Network Management enhancement based on prior work in radio measurement, and is therefore outside the scope of the PAR for this amendment. |  | Yes | Delete the paragraph at page 172 line 37 and all other references to Flexible Multicast Service (FMS) |  |  | General-H
8023200023 | 16-Feb-2010 16:47:58 EST | 566 | Worstell, Harry | hworstell@research.att.com | 973-236-6915 | Individual | 520 | User | Disapprove | AT&T | Technical | 172 | 10.3.61.3.4 | 34 | The TGv PAR scope states: "This amendment provides Wireless Network Management enhancements to the 802.11 MAC, and PHY, to extend prior work in radio measurement to effect a complete and coherent upper layer interface for managing 802.11 devices in wireless networks." The response to Comment ID #7405200023 claims that any change that reduces radio usage is within scope of this PAR. This is clearly a misinterpretation of the scope statement. Flexible Multicast Service (FMS) is not a Network Management enhancement based on prior work in radio measurement, and is therefore outside the scope of the PAR for this amendment. |  | Yes | Delete the subclause title at page 172 line 34 and all other references to Flexible Multicast Service (FMS) |  |  | General-H
8023100023 | 16-Feb-2010 16:47:58 EST | 565 | Worstell, Harry | hworstell@research.att.com | 973-236-6915 | Individual | 519 | User | Disapprove | AT&T | Technical | 172 | 10.3.61.3.3 | 31 | The TGv PAR scope states: "This amendment provides Wireless Network Management enhancements to the 802.11 MAC, and PHY, to extend prior work in radio measurement to effect a complete and coherent upper layer interface for managing 802.11 devices in wireless networks." The response to Comment ID #7405200023 claims that any change that reduces radio usage is within scope of this PAR. This is clearly a misinterpretation of the scope statement. Flexible Multicast Service (FMS) is not a Network Management enhancement based on prior work in radio measurement, and is therefore outside the scope of the PAR for this amendment. |  | Yes | Delete the paragraph at page 172 line 31 and all other references to Flexible Multicast Service (FMS) |  |  | General-H
8023000023 | 16-Feb-2010 16:47:58 EST | 564 | Worstell, Harry | hworstell@research.att.com | 973-236-6915 | Individual | 518 | User | Disapprove | AT&T | Technical | 172 | 10.3.61.3.3 | 29 | The TGv PAR scope states: "This amendment provides Wireless Network Management enhancements to the 802.11 MAC, and PHY, to extend prior work in radio measurement to effect a complete and coherent upper layer interface for managing 802.11 devices in wireless networks." The response to Comment ID #7405200023 claims that any change that reduces radio usage is within scope of this PAR. This is clearly a misinterpretation of the scope statement. Flexible Multicast Service (FMS) is not a Network Management enhancement based on prior work in radio measurement, and is therefore outside the scope of the PAR for this amendment. |  | Yes | Delete the subclause title at page 172 line 29 and all other references to Flexible Multicast Service (FMS) |  |  | General-H
8022900023 | 16-Feb-2010 16:47:58 EST | 563 | Worstell, Harry | hworstell@research.att.com | 973-236-6915 | Individual | 517 | User | Disapprove | AT&T | Technical | 172 | 10.3.61.3.2 | 18 | The TGv PAR scope states: "This amendment provides Wireless Network Management enhancements to the 802.11 MAC, and PHY, to extend prior work in radio measurement to effect a complete and coherent upper layer interface for managing 802.11 devices in wireless networks." The response to Comment ID #7405200023 claims that any change that reduces radio usage is within scope of this PAR. This is clearly a misinterpretation of the scope statement. Flexible Multicast Service (FMS) is not a Network Management enhancement based on prior work in radio measurement, and is therefore outside the scope of the PAR for this amendment. |  | Yes | Delete the table at page 172 line 18 and all other references to Flexible Multicast Service (FMS) |  |  | General-H
8022800023 | 16-Feb-2010 16:47:58 EST | 562 | Worstell, Harry | hworstell@research.att.com | 973-236-6915 | Individual | 516 | User | Disapprove | AT&T | Technical | 172 | 10.3.61.3.2 | 13 | The TGv PAR scope states: "This amendment provides Wireless Network Management enhancements to the 802.11 MAC, and PHY, to extend prior work in radio measurement to effect a complete and coherent upper layer interface for managing 802.11 devices in wireless networks." The response to Comment ID #7405200023 claims that any change that reduces radio usage is within scope of this PAR. This is clearly a misinterpretation of the scope statement. Flexible Multicast Service (FMS) is not a Network Management enhancement based on prior work in radio measurement, and is therefore outside the scope of the PAR for this amendment. |  | Yes | Delete the MLME function specification at page 172 line 13 and all other references to Flexible Multicast Service (FMS) |  |  | General-H
8022700023 | 16-Feb-2010 16:47:58 EST | 561 | Worstell, Harry | hworstell@research.att.com | 973-236-6915 | Individual | 515 | User | Disapprove | AT&T | Technical | 172 | 10.3.61.3.2 | 11 | The TGv PAR scope states: "This amendment provides Wireless Network Management enhancements to the 802.11 MAC, and PHY, to extend prior work in radio measurement to effect a complete and coherent upper layer interface for managing 802.11 devices in wireless networks." The response to Comment ID #7405200023 claims that any change that reduces radio usage is within scope of this PAR. This is clearly a misinterpretation of the scope statement. Flexible Multicast Service (FMS) is not a Network Management enhancement based on prior work in radio measurement, and is therefore outside the scope of the PAR for this amendment. |  | Yes | Delete the paragraph at page 172 line 11 and all other references to Flexible Multicast Service (FMS) |  |  | General-H
8022600023 | 16-Feb-2010 16:47:58 EST | 560 | Worstell, Harry | hworstell@research.att.com | 973-236-6915 | Individual | 514 | User | Disapprove | AT&T | Technical | 172 | 10.3.61.3.2 | 9 | The TGv PAR scope states: "This amendment provides Wireless Network Management enhancements to the 802.11 MAC, and PHY, to extend prior work in radio measurement to effect a complete and coherent upper layer interface for managing 802.11 devices in wireless networks." The response to Comment ID #7405200023 claims that any change that reduces radio usage is within scope of this PAR. This is clearly a misinterpretation of the scope statement. Flexible Multicast Service (FMS) is not a Network Management enhancement based on prior work in radio measurement, and is therefore outside the scope of the PAR for this amendment. |  | Yes | Delete the subclause title at page 172 line 9 and all other references to Flexible Multicast Service (FMS) |  |  | General-H
8022500023 | 16-Feb-2010 16:47:58 EST | 559 | Worstell, Harry | hworstell@research.att.com | 973-236-6915 | Individual | 513 | User | Disapprove | AT&T | Technical | 172 | 10.3.61.3.1 | 6 | The TGv PAR scope states: "This amendment provides Wireless Network Management enhancements to the 802.11 MAC, and PHY, to extend prior work in radio measurement to effect a complete and coherent upper layer interface for managing 802.11 devices in wireless networks." The response to Comment ID #7405200023 claims that any change that reduces radio usage is within scope of this PAR. This is clearly a misinterpretation of the scope statement. Flexible Multicast Service (FMS) is not a Network Management enhancement based on prior work in radio measurement, and is therefore outside the scope of the PAR for this amendment. |  | Yes | Delete the paragraph at page 172 line 6 and all other references to Flexible Multicast Service (FMS) |  |  | General-H
8022400023 | 16-Feb-2010 16:47:58 EST | 558 | Worstell, Harry | hworstell@research.att.com | 973-236-6915 | Individual | 512 | User | Disapprove | AT&T | Technical | 172 | 10.3.61.3.1 | 3 | The TGv PAR scope states: "This amendment provides Wireless Network Management enhancements to the 802.11 MAC, and PHY, to extend prior work in radio measurement to effect a complete and coherent upper layer interface for managing 802.11 devices in wireless networks." The response to Comment ID #7405200023 claims that any change that reduces radio usage is within scope of this PAR. This is clearly a misinterpretation of the scope statement. Flexible Multicast Service (FMS) is not a Network Management enhancement based on prior work in radio measurement, and is therefore outside the scope of the PAR for this amendment. |  | Yes | Delete the subclause title at page 172 line 3 and all other references to Flexible Multicast Service (FMS) |  |  | General-H
8022300023 | 16-Feb-2010 16:47:58 EST | 557 | Worstell, Harry | hworstell@research.att.com | 973-236-6915 | Individual | 511 | User | Disapprove | AT&T | Technical | 172 | 10.3.61.3 | 1 | The TGv PAR scope states: "This amendment provides Wireless Network Management enhancements to the 802.11 MAC, and PHY, to extend prior work in radio measurement to effect a complete and coherent upper layer interface for managing 802.11 devices in wireless networks." The response to Comment ID #7405200023 claims that any change that reduces radio usage is within scope of this PAR. This is clearly a misinterpretation of the scope statement. Flexible Multicast Service (FMS) is not a Network Management enhancement based on prior work in radio measurement, and is therefore outside the scope of the PAR for this amendment. |  | Yes | Delete the subclause title at page 172 line 1 and all other references to Flexible Multicast Service (FMS) |  |  | General-H
8022200023 | 16-Feb-2010 16:47:58 EST | 556 | Worstell, Harry | hworstell@research.att.com | 973-236-6915 | Individual | 510 | User | Disapprove | AT&T | Technical | 171 | 10.3.61.2.4 | 65 | The TGv PAR scope states: "This amendment provides Wireless Network Management enhancements to the 802.11 MAC, and PHY, to extend prior work in radio measurement to effect a complete and coherent upper layer interface for managing 802.11 devices in wireless networks." The response to Comment ID #7405200023 claims that any change that reduces radio usage is within scope of this PAR. This is clearly a misinterpretation of the scope statement. Flexible Multicast Service (FMS) is not a Network Management enhancement based on prior work in radio measurement, and is therefore outside the scope of the PAR for this amendment. |  | Yes | Delete the paragraph at page 171 line 65 and all other references to Flexible Multicast Service (FMS) |  |  | General-H
8022100023 | 16-Feb-2010 16:47:58 EST | 555 | Worstell, Harry | hworstell@research.att.com | 973-236-6915 | Individual | 509 | User | Disapprove | AT&T | Technical | 171 | 10.3.61.2.4 | 62 | The TGv PAR scope states: "This amendment provides Wireless Network Management enhancements to the 802.11 MAC, and PHY, to extend prior work in radio measurement to effect a complete and coherent upper layer interface for managing 802.11 devices in wireless networks." The response to Comment ID #7405200023 claims that any change that reduces radio usage is within scope of this PAR. This is clearly a misinterpretation of the scope statement. Flexible Multicast Service (FMS) is not a Network Management enhancement based on prior work in radio measurement, and is therefore outside the scope of the PAR for this amendment. |  | Yes | Delete the subclause title at page 171 line 62 and all other references to Flexible Multicast Service (FMS) |  |  | General-H
8022000023 | 16-Feb-2010 16:47:58 EST | 554 | Worstell, Harry | hworstell@research.att.com | 973-236-6915 | Individual | 508 | User | Disapprove | AT&T | Technical | 171 | 10.3.61.2.3 | 56 | The TGv PAR scope states: "This amendment provides Wireless Network Management enhancements to the 802.11 MAC, and PHY, to extend prior work in radio measurement to effect a complete and coherent upper layer interface for managing 802.11 devices in wireless networks." The response to Comment ID #7405200023 claims that any change that reduces radio usage is within scope of this PAR. This is clearly a misinterpretation of the scope statement. Flexible Multicast Service (FMS) is not a Network Management enhancement based on prior work in radio measurement, and is therefore outside the scope of the PAR for this amendment. |  | Yes | Delete the paragraph at page 171 line 56 and all other references to Flexible Multicast Service (FMS) |  |  | General-H
8021900023 | 16-Feb-2010 16:47:58 EST | 553 | Worstell, Harry | hworstell@research.att.com | 973-236-6915 | Individual | 507 | User | Disapprove | AT&T | Technical | 171 | 10.3.61.2.3 | 54 | The TGv PAR scope states: "This amendment provides Wireless Network Management enhancements to the 802.11 MAC, and PHY, to extend prior work in radio measurement to effect a complete and coherent upper layer interface for managing 802.11 devices in wireless networks." The response to Comment ID #7405200023 claims that any change that reduces radio usage is within scope of this PAR. This is clearly a misinterpretation of the scope statement. Flexible Multicast Service (FMS) is not a Network Management enhancement based on prior work in radio measurement, and is therefore outside the scope of the PAR for this amendment. |  | Yes | Delete the subclause title at page 171 line 54 and all other references to Flexible Multicast Service (FMS) |  |  | General-H
8021800023 | 16-Feb-2010 16:47:58 EST | 552 | Worstell, Harry | hworstell@research.att.com | 973-236-6915 | Individual | 506 | User | Disapprove | AT&T | Technical | 171 | 10.3.61.2.2 | 35 | The TGv PAR scope states: "This amendment provides Wireless Network Management enhancements to the 802.11 MAC, and PHY, to extend prior work in radio measurement to effect a complete and coherent upper layer interface for managing 802.11 devices in wireless networks." The response to Comment ID #7405200023 claims that any change that reduces radio usage is within scope of this PAR. This is clearly a misinterpretation of the scope statement. Flexible Multicast Service (FMS) is not a Network Management enhancement based on prior work in radio measurement, and is therefore outside the scope of the PAR for this amendment. |  | Yes | Delete the table at page 171 line 35 and all other references to Flexible Multicast Service (FMS) |  |  | General-H
8021700023 | 16-Feb-2010 16:47:58 EST | 551 | Worstell, Harry | hworstell@research.att.com | 973-236-6915 | Individual | 505 | User | Disapprove | AT&T | Technical | 171 | 10.3.61.2.2 | 28 | The TGv PAR scope states: "This amendment provides Wireless Network Management enhancements to the 802.11 MAC, and PHY, to extend prior work in radio measurement to effect a complete and coherent upper layer interface for managing 802.11 devices in wireless networks." The response to Comment ID #7405200023 claims that any change that reduces radio usage is within scope of this PAR. This is clearly a misinterpretation of the scope statement. Flexible Multicast Service (FMS) is not a Network Management enhancement based on prior work in radio measurement, and is therefore outside the scope of the PAR for this amendment. |  | Yes | Delete the MLME function specification at page 171 line 28 and all other references to Flexible Multicast Service (FMS) |  |  | General-H
8021600023 | 16-Feb-2010 16:47:58 EST | 550 | Worstell, Harry | hworstell@research.att.com | 973-236-6915 | Individual | 504 | User | Disapprove | AT&T | Technical | 171 | 10.3.61.2.2 | 26 | The TGv PAR scope states: "This amendment provides Wireless Network Management enhancements to the 802.11 MAC, and PHY, to extend prior work in radio measurement to effect a complete and coherent upper layer interface for managing 802.11 devices in wireless networks." The response to Comment ID #7405200023 claims that any change that reduces radio usage is within scope of this PAR. This is clearly a misinterpretation of the scope statement. Flexible Multicast Service (FMS) is not a Network Management enhancement based on prior work in radio measurement, and is therefore outside the scope of the PAR for this amendment. |  | Yes | Delete the paragraph at page 171 line 26 and all other references to Flexible Multicast Service (FMS) |  |  | General-H
8021500023 | 16-Feb-2010 16:47:58 EST | 549 | Worstell, Harry | hworstell@research.att.com | 973-236-6915 | Individual | 503 | User | Disapprove | AT&T | Technical | 171 | 10.3.61.2.2 | 23 | The TGv PAR scope states: "This amendment provides Wireless Network Management enhancements to the 802.11 MAC, and PHY, to extend prior work in radio measurement to effect a complete and coherent upper layer interface for managing 802.11 devices in wireless networks." The response to Comment ID #7405200023 claims that any change that reduces radio usage is within scope of this PAR. This is clearly a misinterpretation of the scope statement. Flexible Multicast Service (FMS) is not a Network Management enhancement based on prior work in radio measurement, and is therefore outside the scope of the PAR for this amendment. |  | Yes | Delete the subclause title at page 171 line 23 and all other references to Flexible Multicast Service (FMS) |  |  | General-H
8021400023 | 16-Feb-2010 16:47:58 EST | 548 | Worstell, Harry | hworstell@research.att.com | 973-236-6915 | Individual | 502 | User | Disapprove | AT&T | Technical | 171 | 10.3.61.2.1 | 21 | The TGv PAR scope states: "This amendment provides Wireless Network Management enhancements to the 802.11 MAC, and PHY, to extend prior work in radio measurement to effect a complete and coherent upper layer interface for managing 802.11 devices in wireless networks." The response to Comment ID #7405200023 claims that any change that reduces radio usage is within scope of this PAR. This is clearly a misinterpretation of the scope statement. Flexible Multicast Service (FMS) is not a Network Management enhancement based on prior work in radio measurement, and is therefore outside the scope of the PAR for this amendment. |  | Yes | Delete the paragraph at page 171 line 21 and all other references to Flexible Multicast Service (FMS) |  |  | General-H
8021300023 | 16-Feb-2010 16:47:58 EST | 547 | Worstell, Harry | hworstell@research.att.com | 973-236-6915 | Individual | 501 | User | Disapprove | AT&T | Technical | 171 | 10.3.61.2.1 | 18 | The TGv PAR scope states: "This amendment provides Wireless Network Management enhancements to the 802.11 MAC, and PHY, to extend prior work in radio measurement to effect a complete and coherent upper layer interface for managing 802.11 devices in wireless networks." The response to Comment ID #7405200023 claims that any change that reduces radio usage is within scope of this PAR. This is clearly a misinterpretation of the scope statement. Flexible Multicast Service (FMS) is not a Network Management enhancement based on prior work in radio measurement, and is therefore outside the scope of the PAR for this amendment. |  | Yes | Delete the subclause title at page 171 line 18 and all other references to Flexible Multicast Service (FMS) |  |  | General-H
8021200023 | 16-Feb-2010 16:47:58 EST | 546 | Worstell, Harry | hworstell@research.att.com | 973-236-6915 | Individual | 500 | User | Disapprove | AT&T | Technical | 171 | 10.3.61.2 | 15 | The TGv PAR scope states: "This amendment provides Wireless Network Management enhancements to the 802.11 MAC, and PHY, to extend prior work in radio measurement to effect a complete and coherent upper layer interface for managing 802.11 devices in wireless networks." The response to Comment ID #7405200023 claims that any change that reduces radio usage is within scope of this PAR. This is clearly a misinterpretation of the scope statement. Flexible Multicast Service (FMS) is not a Network Management enhancement based on prior work in radio measurement, and is therefore outside the scope of the PAR for this amendment. |  | Yes | Delete the subclause title at page 171 line 15 and all other references to Flexible Multicast Service (FMS) |  |  | General-H
8021100023 | 16-Feb-2010 16:47:58 EST | 545 | Worstell, Harry | hworstell@research.att.com | 973-236-6915 | Individual | 499 | User | Disapprove | AT&T | Technical | 171 | 10.3.61.1.4 | 11 | The TGv PAR scope states: "This amendment provides Wireless Network Management enhancements to the 802.11 MAC, and PHY, to extend prior work in radio measurement to effect a complete and coherent upper layer interface for managing 802.11 devices in wireless networks." The response to Comment ID #7405200023 claims that any change that reduces radio usage is within scope of this PAR. This is clearly a misinterpretation of the scope statement. Flexible Multicast Service (FMS) is not a Network Management enhancement based on prior work in radio measurement, and is therefore outside the scope of the PAR for this amendment. |  | Yes | Delete the paragraph at page 171 line 11 and all other references to Flexible Multicast Service (FMS) |  |  | General-H
8021000023 | 16-Feb-2010 16:47:58 EST | 544 | Worstell, Harry | hworstell@research.att.com | 973-236-6915 | Individual | 498 | User | Disapprove | AT&T | Technical | 171 | 10.3.61.1.4 | 8 | The TGv PAR scope states: "This amendment provides Wireless Network Management enhancements to the 802.11 MAC, and PHY, to extend prior work in radio measurement to effect a complete and coherent upper layer interface for managing 802.11 devices in wireless networks." The response to Comment ID #7405200023 claims that any change that reduces radio usage is within scope of this PAR. This is clearly a misinterpretation of the scope statement. Flexible Multicast Service (FMS) is not a Network Management enhancement based on prior work in radio measurement, and is therefore outside the scope of the PAR for this amendment. |  | Yes | Delete the subclause title at page 171 line 8 and all other references to Flexible Multicast Service (FMS) |  |  | General-H
8020900023 | 16-Feb-2010 16:47:58 EST | 543 | Worstell, Harry | hworstell@research.att.com | 973-236-6915 | Individual | 497 | User | Disapprove | AT&T | Technical | 171 | 10.3.61.1.3 | 4 | The TGv PAR scope states: "This amendment provides Wireless Network Management enhancements to the 802.11 MAC, and PHY, to extend prior work in radio measurement to effect a complete and coherent upper layer interface for managing 802.11 devices in wireless networks." The response to Comment ID #7405200023 claims that any change that reduces radio usage is within scope of this PAR. This is clearly a misinterpretation of the scope statement. Flexible Multicast Service (FMS) is not a Network Management enhancement based on prior work in radio measurement, and is therefore outside the scope of the PAR for this amendment. |  | Yes | Delete the paragraph at page 171 line 4 and all other references to Flexible Multicast Service (FMS) |  |  | General-H
8020800023 | 16-Feb-2010 16:47:58 EST | 542 | Worstell, Harry | hworstell@research.att.com | 973-236-6915 | Individual | 496 | User | Disapprove | AT&T | Technical | 171 | 10.3.61.1.3 | 1 | The TGv PAR scope states: "This amendment provides Wireless Network Management enhancements to the 802.11 MAC, and PHY, to extend prior work in radio measurement to effect a complete and coherent upper layer interface for managing 802.11 devices in wireless networks." The response to Comment ID #7405200023 claims that any change that reduces radio usage is within scope of this PAR. This is clearly a misinterpretation of the scope statement. Flexible Multicast Service (FMS) is not a Network Management enhancement based on prior work in radio measurement, and is therefore outside the scope of the PAR for this amendment. |  | Yes | Delete the subclause title at page 171 line 1 and all other references to Flexible Multicast Service (FMS) |  |  | General-H
8020700023 | 16-Feb-2010 16:47:58 EST | 541 | Worstell, Harry | hworstell@research.att.com | 973-236-6915 | Individual | 495 | User | Disapprove | AT&T | Technical | 170 | 10.3.61.1.1 | 57 | The TGv PAR scope states: "This amendment provides Wireless Network Management enhancements to the 802.11 MAC, and PHY, to extend prior work in radio measurement to effect a complete and coherent upper layer interface for managing 802.11 devices in wireless networks." The response to Comment ID #7405200023 claims that any change that reduces radio usage is within scope of this PAR. This is clearly a misinterpretation of the scope statement. Flexible Multicast Service (FMS) is not a Network Management enhancement based on prior work in radio measurement, and is therefore outside the scope of the PAR for this amendment. |  | Yes | Delete the table at page 170 line 57 and all other references to Flexible Multicast Service (FMS) |  |  | General-H
8020600023 | 16-Feb-2010 16:47:58 EST | 540 | Worstell, Harry | hworstell@research.att.com | 973-236-6915 | Individual | 494 | User | Disapprove | AT&T | Technical | 170 | 10.3.61.1.1 | 51 | The TGv PAR scope states: "This amendment provides Wireless Network Management enhancements to the 802.11 MAC, and PHY, to extend prior work in radio measurement to effect a complete and coherent upper layer interface for managing 802.11 devices in wireless networks." The response to Comment ID #7405200023 claims that any change that reduces radio usage is within scope of this PAR. This is clearly a misinterpretation of the scope statement. Flexible Multicast Service (FMS) is not a Network Management enhancement based on prior work in radio measurement, and is therefore outside the scope of the PAR for this amendment. |  | Yes | Delete the MLME function specification at page 170 line 51 and all other references to Flexible Multicast Service (FMS) |  |  | General-H
8020500023 | 16-Feb-2010 16:47:58 EST | 539 | Worstell, Harry | hworstell@research.att.com | 973-236-6915 | Individual | 493 | User | Disapprove | AT&T | Technical | 170 | 10.3.61.1.1 | 49 | The TGv PAR scope states: "This amendment provides Wireless Network Management enhancements to the 802.11 MAC, and PHY, to extend prior work in radio measurement to effect a complete and coherent upper layer interface for managing 802.11 devices in wireless networks." The response to Comment ID #7405200023 claims that any change that reduces radio usage is within scope of this PAR. This is clearly a misinterpretation of the scope statement. Flexible Multicast Service (FMS) is not a Network Management enhancement based on prior work in radio measurement, and is therefore outside the scope of the PAR for this amendment. |  | Yes | Delete the paragraph at page 170 line 49 and all other references to Flexible Multicast Service (FMS) |  |  | General-H
8020400023 | 16-Feb-2010 16:47:58 EST | 538 | Worstell, Harry | hworstell@research.att.com | 973-236-6915 | Individual | 492 | User | Disapprove | AT&T | Technical | 170 | 10.3.61.1.1 | 39 | The TGv PAR scope states: "This amendment provides Wireless Network Management enhancements to the 802.11 MAC, and PHY, to extend prior work in radio measurement to effect a complete and coherent upper layer interface for managing 802.11 devices in wireless networks." The response to Comment ID #7405200023 claims that any change that reduces radio usage is within scope of this PAR. This is clearly a misinterpretation of the scope statement. Flexible Multicast Service (FMS) is not a Network Management enhancement based on prior work in radio measurement, and is therefore outside the scope of the PAR for this amendment. |  | Yes | Delete the subclause title at page 170 line 39 and all other references to Flexible Multicast Service (FMS) |  |  | General-H
8020300023 | 16-Feb-2010 16:47:58 EST | 537 | Worstell, Harry | hworstell@research.att.com | 973-236-6915 | Individual | 491 | User | Disapprove | AT&T | Technical | 170 | 10.3.61.1 | 36 | The TGv PAR scope states: "This amendment provides Wireless Network Management enhancements to the 802.11 MAC, and PHY, to extend prior work in radio measurement to effect a complete and coherent upper layer interface for managing 802.11 devices in wireless networks." The response to Comment ID #7405200023 claims that any change that reduces radio usage is within scope of this PAR. This is clearly a misinterpretation of the scope statement. Flexible Multicast Service (FMS) is not a Network Management enhancement based on prior work in radio measurement, and is therefore outside the scope of the PAR for this amendment. |  | Yes | Delete the subclause title at page 170 line 36 and all other references to Flexible Multicast Service (FMS) |  |  | General-H
8020200023 | 16-Feb-2010 16:47:58 EST | 536 | Worstell, Harry | hworstell@research.att.com | 973-236-6915 | Individual | 490 | User | Disapprove | AT&T | Technical | 170 | 10.3.61 | 9 | The TGv PAR scope states: "This amendment provides Wireless Network Management enhancements to the 802.11 MAC, and PHY, to extend prior work in radio measurement to effect a complete and coherent upper layer interface for managing 802.11 devices in wireless networks." The response to Comment ID #7405200023 claims that any change that reduces radio usage is within scope of this PAR. This is clearly a misinterpretation of the scope statement. Flexible Multicast Service (FMS) is not a Network Management enhancement based on prior work in radio measurement, and is therefore outside the scope of the PAR for this amendment. |  | Yes | Delete the figure at page 170 line 9 and all other references to Flexible Multicast Service (FMS) |  |  | General-H
8020100023 | 16-Feb-2010 16:47:58 EST | 535 | Worstell, Harry | hworstell@research.att.com | 973-236-6915 | Individual | 489 | User | Disapprove | AT&T | Technical | 170 | 10.3.61 | 4 | The TGv PAR scope states: "This amendment provides Wireless Network Management enhancements to the 802.11 MAC, and PHY, to extend prior work in radio measurement to effect a complete and coherent upper layer interface for managing 802.11 devices in wireless networks." The response to Comment ID #7405200023 claims that any change that reduces radio usage is within scope of this PAR. This is clearly a misinterpretation of the scope statement. Flexible Multicast Service (FMS) is not a Network Management enhancement based on prior work in radio measurement, and is therefore outside the scope of the PAR for this amendment. |  | Yes | Delete the paragraph at page 170 line 4 and all other references to Flexible Multicast Service (FMS) |  |  | General-H
8020000023 | 16-Feb-2010 16:47:58 EST | 534 | Worstell, Harry | hworstell@research.att.com | 973-236-6915 | Individual | 488 | User | Disapprove | AT&T | Technical | 170 | 10.3.61 | 1 | The TGv PAR scope states: "This amendment provides Wireless Network Management enhancements to the 802.11 MAC, and PHY, to extend prior work in radio measurement to effect a complete and coherent upper layer interface for managing 802.11 devices in wireless networks." The response to Comment ID #7405200023 claims that any change that reduces radio usage is within scope of this PAR. This is clearly a misinterpretation of the scope statement. Flexible Multicast Service (FMS) is not a Network Management enhancement based on prior work in radio measurement, and is therefore outside the scope of the PAR for this amendment. |  | Yes | Delete the subclause title at page 170 line 1 and all other references to Flexible Multicast Service (FMS) |  |  | General-H
8019900023 | 16-Feb-2010 16:47:58 EST | 533 | Worstell, Harry | hworstell@research.att.com | 973-236-6915 | Individual | 487 | User | Disapprove | AT&T | Technical | 141 | 10.3.10.1 | 15 | The TGv PAR scope states: "This amendment provides Wireless Network Management enhancements to the 802.11 MAC, and PHY, to extend prior work in radio measurement to effect a complete and coherent upper layer interface for managing 802.11 devices in wireless networks." The response to Comment ID #7405300023 claims that any change that reduces radio usage is within scope of this PAR. This is clearly a misinterpretation of the scope statement. Multiple BSSID Support is not a Network Management enhancement based on prior work in radio measurement, and is therefore outside the scope of the PAR for this amendment. |  | Yes | Delete the table entry at page 141 line 15 and all other references to Multiple BSSID Support |  |  | General-H
8019800023 | 16-Feb-2010 16:47:58 EST | 532 | Worstell, Harry | hworstell@research.att.com | 973-236-6915 | Individual | 486 | User | Disapprove | AT&T | Technical | 141 | 10.3.10.1 | 6 | The TGv PAR scope states: "This amendment provides Wireless Network Management enhancements to the 802.11 MAC, and PHY, to extend prior work in radio measurement to effect a complete and coherent upper layer interface for managing 802.11 devices in wireless networks." The response to Comment ID #7405300023 claims that any change that reduces radio usage is within scope of this PAR. This is clearly a misinterpretation of the scope statement. Multiple BSSID Support is not a Network Management enhancement based on prior work in radio measurement, and is therefore outside the scope of the PAR for this amendment. |  | Yes | Delete the MLME parameter at page 141 line 6 and all other references to Multiple BSSID Support |  |  | General-H
8019700023 | 16-Feb-2010 16:47:58 EST | 531 | Worstell, Harry | hworstell@research.att.com | 973-236-6915 | Individual | 485 | User | Disapprove | AT&T | Technical | 140 | 10.3.7.4.2 | 24 | The TGv PAR scope states: "This amendment provides Wireless Network Management enhancements to the 802.11 MAC, and PHY, to extend prior work in radio measurement to effect a complete and coherent upper layer interface for managing 802.11 devices in wireless networks." The response to Comment ID #7405200023 claims that any change that reduces radio usage is within scope of this PAR. This is clearly a misinterpretation of the scope statement. Directed Multicast Service (DMS) is not a Network Management enhancement based on prior work in radio measurement, and is therefore outside the scope of the PAR for this amendment. |  | Yes | Delete the table entry at page 140 line 24 and all other references to Directed Multicast Service (DMS) |  |  | General-H
8019600023 | 16-Feb-2010 16:47:58 EST | 530 | Worstell, Harry | hworstell@research.att.com | 973-236-6915 | Individual | 484 | User | Disapprove | AT&T | Technical | 140 | 10.3.7.4.2 | 17 | The TGv PAR scope states: "This amendment provides Wireless Network Management enhancements to the 802.11 MAC, and PHY, to extend prior work in radio measurement to effect a complete and coherent upper layer interface for managing 802.11 devices in wireless networks." The response to Comment ID #7405200023 claims that any change that reduces radio usage is within scope of this PAR. This is clearly a misinterpretation of the scope statement. Flexible Multicast Service (FMS) is not a Network Management enhancement based on prior work in radio measurement, and is therefore outside the scope of the PAR for this amendment. |  | Yes | Delete the table entry at page 140 line 17 and all other references to Flexible Multicast Service (FMS) |  |  | General-H
8019500023 | 16-Feb-2010 16:47:58 EST | 529 | Worstell, Harry | hworstell@research.att.com | 973-236-6915 | Individual | 483 | User | Disapprove | AT&T | Technical | 140 | 10.3.7.4.2 | 10 | The TGv PAR scope states: "This amendment provides Wireless Network Management enhancements to the 802.11 MAC, and PHY, to extend prior work in radio measurement to effect a complete and coherent upper layer interface for managing 802.11 devices in wireless networks." The response to Comment ID #7405500023 claims that any change that reduces radio usage is within scope of this PAR. This is clearly a misinterpretation of the scope statement. TIM Broadcast is not a Network Management enhancement based on prior work in radio measurement, and is therefore outside the scope of the PAR for this amendment. |  | Yes | Delete the table entry at page 140 line 10 and all other references to TIM Broadcast |  |  | General-H
8019400023 | 16-Feb-2010 16:47:58 EST | 528 | Worstell, Harry | hworstell@research.att.com | 973-236-6915 | Individual | 482 | User | Disapprove | AT&T | Technical | 139 | 10.3.7.4.2 | 64 | The TGv PAR scope states: "This amendment provides Wireless Network Management enhancements to the 802.11 MAC, and PHY, to extend prior work in radio measurement to effect a complete and coherent upper layer interface for managing 802.11 devices in wireless networks." The response to Comment ID #7405200023 claims that any change that reduces radio usage is within scope of this PAR. This is clearly a misinterpretation of the scope statement. Directed Multicast Service (DMS) is not a Network Management enhancement based on prior work in radio measurement, and is therefore outside the scope of the PAR for this amendment. |  | Yes | Delete the MLME parameter at page 139 line 64 and all other references to Directed Multicast Service (DMS) |  |  | General-H
8019300023 | 16-Feb-2010 16:47:58 EST | 527 | Worstell, Harry | hworstell@research.att.com | 973-236-6915 | Individual | 481 | User | Disapprove | AT&T | Technical | 139 | 10.3.7.4.2 | 63 | The TGv PAR scope states: "This amendment provides Wireless Network Management enhancements to the 802.11 MAC, and PHY, to extend prior work in radio measurement to effect a complete and coherent upper layer interface for managing 802.11 devices in wireless networks." The response to Comment ID #7405200023 claims that any change that reduces radio usage is within scope of this PAR. This is clearly a misinterpretation of the scope statement. Flexible Multicast Service (FMS) is not a Network Management enhancement based on prior work in radio measurement, and is therefore outside the scope of the PAR for this amendment. |  | Yes | Delete the MLME parameter at page 139 line 63 and all other references to Flexible Multicast Service (FMS) |  |  | General-H
8019200023 | 16-Feb-2010 16:47:58 EST | 526 | Worstell, Harry | hworstell@research.att.com | 973-236-6915 | Individual | 480 | User | Disapprove | AT&T | Technical | 139 | 10.3.7.4.2 | 62 | The TGv PAR scope states: "This amendment provides Wireless Network Management enhancements to the 802.11 MAC, and PHY, to extend prior work in radio measurement to effect a complete and coherent upper layer interface for managing 802.11 devices in wireless networks." The response to Comment ID #7405500023 claims that any change that reduces radio usage is within scope of this PAR. This is clearly a misinterpretation of the scope statement. TIM Broadcast is not a Network Management enhancement based on prior work in radio measurement, and is therefore outside the scope of the PAR for this amendment. |  | Yes | Delete the MLME parameter at page 139 line 62 and all other references to TIM Broadcast |  |  | General-H
8019100023 | 16-Feb-2010 16:47:58 EST | 525 | Worstell, Harry | hworstell@research.att.com | 973-236-6915 | Individual | 479 | User | Disapprove | AT&T | Technical | 139 | 10.3.7.3.2 | 35 | The TGv PAR scope states: "This amendment provides Wireless Network Management enhancements to the 802.11 MAC, and PHY, to extend prior work in radio measurement to effect a complete and coherent upper layer interface for managing 802.11 devices in wireless networks." The response to Comment ID #7405200023 claims that any change that reduces radio usage is within scope of this PAR. This is clearly a misinterpretation of the scope statement. Directed Multicast Service (DMS) is not a Network Management enhancement based on prior work in radio measurement, and is therefore outside the scope of the PAR for this amendment. |  | Yes | Delete the table entry at page 139 line 35 and all other references to Directed Multicast Service (DMS) |  |  | General-H
8019000023 | 16-Feb-2010 16:47:58 EST | 524 | Worstell, Harry | hworstell@research.att.com | 973-236-6915 | Individual | 478 | User | Disapprove | AT&T | Technical | 139 | 10.3.7.3.2 | 30 | The TGv PAR scope states: "This amendment provides Wireless Network Management enhancements to the 802.11 MAC, and PHY, to extend prior work in radio measurement to effect a complete and coherent upper layer interface for managing 802.11 devices in wireless networks." The response to Comment ID #7405200023 claims that any change that reduces radio usage is within scope of this PAR. This is clearly a misinterpretation of the scope statement. Flexible Multicast Service (FMS) is not a Network Management enhancement based on prior work in radio measurement, and is therefore outside the scope of the PAR for this amendment. |  | Yes | Delete the table entry at page 139 line 30 and all other references to Flexible Multicast Service (FMS) |  |  | General-H
8018900023 | 16-Feb-2010 16:47:58 EST | 523 | Worstell, Harry | hworstell@research.att.com | 973-236-6915 | Individual | 477 | User | Disapprove | AT&T | Technical | 139 | 10.3.7.3.2 | 25 | The TGv PAR scope states: "This amendment provides Wireless Network Management enhancements to the 802.11 MAC, and PHY, to extend prior work in radio measurement to effect a complete and coherent upper layer interface for managing 802.11 devices in wireless networks." The response to Comment ID #7405500023 claims that any change that reduces radio usage is within scope of this PAR. This is clearly a misinterpretation of the scope statement. TIM Broadcast is not a Network Management enhancement based on prior work in radio measurement, and is therefore outside the scope of the PAR for this amendment. |  | Yes | Delete the table entry at page 139 line 25 and all other references to TIM Broadcast |  |  | General-H
8018800023 | 16-Feb-2010 16:47:58 EST | 522 | Worstell, Harry | hworstell@research.att.com | 973-236-6915 | Individual | 476 | User | Disapprove | AT&T | Technical | 139 | 10.3.7.3.2 | 12 | The TGv PAR scope states: "This amendment provides Wireless Network Management enhancements to the 802.11 MAC, and PHY, to extend prior work in radio measurement to effect a complete and coherent upper layer interface for managing 802.11 devices in wireless networks." The response to Comment ID #7405200023 claims that any change that reduces radio usage is within scope of this PAR. This is clearly a misinterpretation of the scope statement. Directed Multicast Service (DMS) is not a Network Management enhancement based on prior work in radio measurement, and is therefore outside the scope of the PAR for this amendment. |  | Yes | Delete the MLME parameter at page 139 line 12 and all other references to Directed Multicast Service (DMS) |  |  | General-H
8018700023 | 16-Feb-2010 16:47:58 EST | 521 | Worstell, Harry | hworstell@research.att.com | 973-236-6915 | Individual | 475 | User | Disapprove | AT&T | Technical | 139 | 10.3.7.3.2 | 11 | The TGv PAR scope states: "This amendment provides Wireless Network Management enhancements to the 802.11 MAC, and PHY, to extend prior work in radio measurement to effect a complete and coherent upper layer interface for managing 802.11 devices in wireless networks." The response to Comment ID #7405200023 claims that any change that reduces radio usage is within scope of this PAR. This is clearly a misinterpretation of the scope statement. Flexible Multicast Service (FMS) is not a Network Management enhancement based on prior work in radio measurement, and is therefore outside the scope of the PAR for this amendment. |  | Yes | Delete the MLME parameter at page 139 line 11 and all other references to Flexible Multicast Service (FMS) |  |  | General-H
8018600023 | 16-Feb-2010 16:47:58 EST | 520 | Worstell, Harry | hworstell@research.att.com | 973-236-6915 | Individual | 474 | User | Disapprove | AT&T | Technical | 139 | 10.3.7.3.2 | 10 | The TGv PAR scope states: "This amendment provides Wireless Network Management enhancements to the 802.11 MAC, and PHY, to extend prior work in radio measurement to effect a complete and coherent upper layer interface for managing 802.11 devices in wireless networks." The response to Comment ID #7405500023 claims that any change that reduces radio usage is within scope of this PAR. This is clearly a misinterpretation of the scope statement. TIM Broadcast is not a Network Management enhancement based on prior work in radio measurement, and is therefore outside the scope of the PAR for this amendment. |  | Yes | Delete the MLME parameter at page 139 line 10 and all other references to TIM Broadcast |  |  | General-H
8018500023 | 16-Feb-2010 16:47:58 EST | 519 | Worstell, Harry | hworstell@research.att.com | 973-236-6915 | Individual | 473 | User | Disapprove | AT&T | Technical | 138 | 10.3.7.2.2 | 43 | The TGv PAR scope states: "This amendment provides Wireless Network Management enhancements to the 802.11 MAC, and PHY, to extend prior work in radio measurement to effect a complete and coherent upper layer interface for managing 802.11 devices in wireless networks." The response to Comment ID #7405200023 claims that any change that reduces radio usage is within scope of this PAR. This is clearly a misinterpretation of the scope statement. Directed Multicast Service (DMS) is not a Network Management enhancement based on prior work in radio measurement, and is therefore outside the scope of the PAR for this amendment. |  | Yes | Delete the table entry at page 138 line 43 and all other references to Directed Multicast Service (DMS) |  |  | General-H
8018400023 | 16-Feb-2010 16:47:58 EST | 518 | Worstell, Harry | hworstell@research.att.com | 973-236-6915 | Individual | 472 | User | Disapprove | AT&T | Technical | 138 | 10.3.7.2.2 | 36 | The TGv PAR scope states: "This amendment provides Wireless Network Management enhancements to the 802.11 MAC, and PHY, to extend prior work in radio measurement to effect a complete and coherent upper layer interface for managing 802.11 devices in wireless networks." The response to Comment ID #7405200023 claims that any change that reduces radio usage is within scope of this PAR. This is clearly a misinterpretation of the scope statement. Flexible Multicast Service (FMS) is not a Network Management enhancement based on prior work in radio measurement, and is therefore outside the scope of the PAR for this amendment. |  | Yes | Delete the table entry at page 138 line 36 and all other references to Flexible Multicast Service (FMS) |  |  | General-H
8018300023 | 16-Feb-2010 16:47:58 EST | 517 | Worstell, Harry | hworstell@research.att.com | 973-236-6915 | Individual | 471 | User | Disapprove | AT&T | Technical | 138 | 10.3.7.2.2 | 29 | The TGv PAR scope states: "This amendment provides Wireless Network Management enhancements to the 802.11 MAC, and PHY, to extend prior work in radio measurement to effect a complete and coherent upper layer interface for managing 802.11 devices in wireless networks." The response to Comment ID #7405500023 claims that any change that reduces radio usage is within scope of this PAR. This is clearly a misinterpretation of the scope statement. TIM Broadcast is not a Network Management enhancement based on prior work in radio measurement, and is therefore outside the scope of the PAR for this amendment. |  | Yes | Delete the table entry at page 138 line 29 and all other references to TIM Broadcast |  |  | General-H
8018200023 | 16-Feb-2010 16:47:58 EST | 516 | Worstell, Harry | hworstell@research.att.com | 973-236-6915 | Individual | 470 | User | Disapprove | AT&T | Technical | 138 | 10.3.7.2.2 | 16 | The TGv PAR scope states: "This amendment provides Wireless Network Management enhancements to the 802.11 MAC, and PHY, to extend prior work in radio measurement to effect a complete and coherent upper layer interface for managing 802.11 devices in wireless networks." The response to Comment ID #7405200023 claims that any change that reduces radio usage is within scope of this PAR. This is clearly a misinterpretation of the scope statement. Directed Multicast Service (DMS) is not a Network Management enhancement based on prior work in radio measurement, and is therefore outside the scope of the PAR for this amendment. |  | Yes | Delete the MLME parameter at page 138 line 16 and all other references to Directed Multicast Service (DMS) |  |  | General-H
8018100023 | 16-Feb-2010 16:47:58 EST | 515 | Worstell, Harry | hworstell@research.att.com | 973-236-6915 | Individual | 469 | User | Disapprove | AT&T | Technical | 138 | 10.3.7.2.2 | 15 | The TGv PAR scope states: "This amendment provides Wireless Network Management enhancements to the 802.11 MAC, and PHY, to extend prior work in radio measurement to effect a complete and coherent upper layer interface for managing 802.11 devices in wireless networks." The response to Comment ID #7405200023 claims that any change that reduces radio usage is within scope of this PAR. This is clearly a misinterpretation of the scope statement. Flexible Multicast Service (FMS) is not a Network Management enhancement based on prior work in radio measurement, and is therefore outside the scope of the PAR for this amendment. |  | Yes | Delete the MLME parameter at page 138 line 15 and all other references to Flexible Multicast Service (FMS) |  |  | General-H
8018000023 | 16-Feb-2010 16:47:58 EST | 514 | Worstell, Harry | hworstell@research.att.com | 973-236-6915 | Individual | 468 | User | Disapprove | AT&T | Technical | 138 | 10.3.7.2.2 | 14 | The TGv PAR scope states: "This amendment provides Wireless Network Management enhancements to the 802.11 MAC, and PHY, to extend prior work in radio measurement to effect a complete and coherent upper layer interface for managing 802.11 devices in wireless networks." The response to Comment ID #7405500023 claims that any change that reduces radio usage is within scope of this PAR. This is clearly a misinterpretation of the scope statement. TIM Broadcast is not a Network Management enhancement based on prior work in radio measurement, and is therefore outside the scope of the PAR for this amendment. |  | Yes | Delete the MLME parameter at page 138 line 14 and all other references to TIM Broadcast |  |  | General-H
8017900023 | 16-Feb-2010 16:47:58 EST | 513 | Worstell, Harry | hworstell@research.att.com | 973-236-6915 | Individual | 467 | User | Disapprove | AT&T | Technical | 137 | 10.3.7.1.2 | 53 | The TGv PAR scope states: "This amendment provides Wireless Network Management enhancements to the 802.11 MAC, and PHY, to extend prior work in radio measurement to effect a complete and coherent upper layer interface for managing 802.11 devices in wireless networks." The response to Comment ID #7405200023 claims that any change that reduces radio usage is within scope of this PAR. This is clearly a misinterpretation of the scope statement. Directed Multicast Service (DMS) is not a Network Management enhancement based on prior work in radio measurement, and is therefore outside the scope of the PAR for this amendment. |  | Yes | Delete the table entry at page 137 line 53 and all other references to Directed Multicast Service (DMS) |  |  | General-H
8017800023 | 16-Feb-2010 16:47:58 EST | 512 | Worstell, Harry | hworstell@research.att.com | 973-236-6915 | Individual | 466 | User | Disapprove | AT&T | Technical | 137 | 10.3.7.1.2 | 48 | The TGv PAR scope states: "This amendment provides Wireless Network Management enhancements to the 802.11 MAC, and PHY, to extend prior work in radio measurement to effect a complete and coherent upper layer interface for managing 802.11 devices in wireless networks." The response to Comment ID #7405200023 claims that any change that reduces radio usage is within scope of this PAR. This is clearly a misinterpretation of the scope statement. Flexible Multicast Service (FMS) is not a Network Management enhancement based on prior work in radio measurement, and is therefore outside the scope of the PAR for this amendment. |  | Yes | Delete the table entry at page 137 line 48 and all other references to Flexible Multicast Service (FMS) |  |  | General-H
8017700023 | 16-Feb-2010 16:47:58 EST | 511 | Worstell, Harry | hworstell@research.att.com | 973-236-6915 | Individual | 465 | User | Disapprove | AT&T | Technical | 137 | 10.3.7.1.2 | 44 | The TGv PAR scope states: "This amendment provides Wireless Network Management enhancements to the 802.11 MAC, and PHY, to extend prior work in radio measurement to effect a complete and coherent upper layer interface for managing 802.11 devices in wireless networks." The response to Comment ID #7405500023 claims that any change that reduces radio usage is within scope of this PAR. This is clearly a misinterpretation of the scope statement. TIM Broadcast is not a Network Management enhancement based on prior work in radio measurement, and is therefore outside the scope of the PAR for this amendment. |  | Yes | Delete the table entry at page 137 line 44 and all other references to TIM Broadcast |  |  | General-H
8017600023 | 16-Feb-2010 16:47:58 EST | 510 | Worstell, Harry | hworstell@research.att.com | 973-236-6915 | Individual | 464 | User | Disapprove | AT&T | Technical | 137 | 10.3.7.1.2 | 30 | The TGv PAR scope states: "This amendment provides Wireless Network Management enhancements to the 802.11 MAC, and PHY, to extend prior work in radio measurement to effect a complete and coherent upper layer interface for managing 802.11 devices in wireless networks." The response to Comment ID #7405200023 claims that any change that reduces radio usage is within scope of this PAR. This is clearly a misinterpretation of the scope statement. Directed Multicast Service (DMS) is not a Network Management enhancement based on prior work in radio measurement, and is therefore outside the scope of the PAR for this amendment. |  | Yes | Delete the MLME parameter at page 137 line 30 and all other references to Directed Multicast Service (DMS) |  |  | General-H
8017500023 | 16-Feb-2010 16:47:58 EST | 509 | Worstell, Harry | hworstell@research.att.com | 973-236-6915 | Individual | 463 | User | Disapprove | AT&T | Technical | 137 | 10.3.7.1.2 | 29 | The TGv PAR scope states: "This amendment provides Wireless Network Management enhancements to the 802.11 MAC, and PHY, to extend prior work in radio measurement to effect a complete and coherent upper layer interface for managing 802.11 devices in wireless networks." The response to Comment ID #7405200023 claims that any change that reduces radio usage is within scope of this PAR. This is clearly a misinterpretation of the scope statement. Flexible Multicast Service (FMS) is not a Network Management enhancement based on prior work in radio measurement, and is therefore outside the scope of the PAR for this amendment. |  | Yes | Delete the MLME parameter at page 137 line 29 and all other references to Flexible Multicast Service (FMS) |  |  | General-H
8017400023 | 16-Feb-2010 16:47:58 EST | 508 | Worstell, Harry | hworstell@research.att.com | 973-236-6915 | Individual | 462 | User | Disapprove | AT&T | Technical | 137 | 10.3.7.1.2 | 28 | The TGv PAR scope states: "This amendment provides Wireless Network Management enhancements to the 802.11 MAC, and PHY, to extend prior work in radio measurement to effect a complete and coherent upper layer interface for managing 802.11 devices in wireless networks." The response to Comment ID #7405500023 claims that any change that reduces radio usage is within scope of this PAR. This is clearly a misinterpretation of the scope statement. TIM Broadcast is not a Network Management enhancement based on prior work in radio measurement, and is therefore outside the scope of the PAR for this amendment. |  | Yes | Delete the MLME parameter at page 137 line 28 and all other references to TIM Broadcast |  |  | General-H
8017300023 | 16-Feb-2010 16:47:58 EST | 507 | Worstell, Harry | hworstell@research.att.com | 973-236-6915 | Individual | 461 | User | Disapprove | AT&T | Technical | 136 | 10.3.6.4.2 | 48 | The TGv PAR scope states: "This amendment provides Wireless Network Management enhancements to the 802.11 MAC, and PHY, to extend prior work in radio measurement to effect a complete and coherent upper layer interface for managing 802.11 devices in wireless networks." The response to Comment ID #7405500023 claims that any change that reduces radio usage is within scope of this PAR. This is clearly a misinterpretation of the scope statement. TIM Broadcast is not a Network Management enhancement based on prior work in radio measurement, and is therefore outside the scope of the PAR for this amendment. |  | Yes | Delete the table entry at page 136 line 48 and all other references to TIM Broadcast |  |  | General-H
8017200023 | 16-Feb-2010 16:47:58 EST | 506 | Worstell, Harry | hworstell@research.att.com | 973-236-6915 | Individual | 460 | User | Disapprove | AT&T | Technical | 136 | 10.3.6.4.2 | 35 | The TGv PAR scope states: "This amendment provides Wireless Network Management enhancements to the 802.11 MAC, and PHY, to extend prior work in radio measurement to effect a complete and coherent upper layer interface for managing 802.11 devices in wireless networks." The response to Comment ID #7405500023 claims that any change that reduces radio usage is within scope of this PAR. This is clearly a misinterpretation of the scope statement. TIM Broadcast is not a Network Management enhancement based on prior work in radio measurement, and is therefore outside the scope of the PAR for this amendment. |  | Yes | Delete the MLME parameter at page 136 line 35 and all other references to TIM Broadcast |  |  | General-H
8017100023 | 16-Feb-2010 16:47:58 EST | 505 | Worstell, Harry | hworstell@research.att.com | 973-236-6915 | Individual | 459 | User | Disapprove | AT&T | Technical | 136 | 10.3.6.3.1 | 10 | The TGv PAR scope states: "This amendment provides Wireless Network Management enhancements to the 802.11 MAC, and PHY, to extend prior work in radio measurement to effect a complete and coherent upper layer interface for managing 802.11 devices in wireless networks." The response to Comment ID #7405500023 claims that any change that reduces radio usage is within scope of this PAR. This is clearly a misinterpretation of the scope statement. TIM Broadcast is not a Network Management enhancement based on prior work in radio measurement, and is therefore outside the scope of the PAR for this amendment. |  | Yes | Delete the table entry at page 136 line 10 and all other references to TIM Broadcast |  |  | General-H
8017000023 | 16-Feb-2010 16:47:58 EST | 504 | Worstell, Harry | hworstell@research.att.com | 973-236-6915 | Individual | 458 | User | Disapprove | AT&T | Technical | 135 | 10.3.6.3.1 | 64 | The TGv PAR scope states: "This amendment provides Wireless Network Management enhancements to the 802.11 MAC, and PHY, to extend prior work in radio measurement to effect a complete and coherent upper layer interface for managing 802.11 devices in wireless networks." The response to Comment ID #7405500023 claims that any change that reduces radio usage is within scope of this PAR. This is clearly a misinterpretation of the scope statement. TIM Broadcast is not a Network Management enhancement based on prior work in radio measurement, and is therefore outside the scope of the PAR for this amendment. |  | Yes | Delete the MLME parameter at page 135 line 64 and all other references to TIM Broadcast |  |  | General-H
8016900023 | 16-Feb-2010 16:47:58 EST | 503 | Worstell, Harry | hworstell@research.att.com | 973-236-6915 | Individual | 457 | User | Disapprove | AT&T | Technical | 135 | 10.3.6.2.2 | 28 | The TGv PAR scope states: "This amendment provides Wireless Network Management enhancements to the 802.11 MAC, and PHY, to extend prior work in radio measurement to effect a complete and coherent upper layer interface for managing 802.11 devices in wireless networks." The response to Comment ID #7405500023 claims that any change that reduces radio usage is within scope of this PAR. This is clearly a misinterpretation of the scope statement. TIM Broadcast is not a Network Management enhancement based on prior work in radio measurement, and is therefore outside the scope of the PAR for this amendment. |  | Yes | Delete the table entry at page 135 line 28 and all other references to TIM Broadcast |  |  | General-H
8016800023 | 16-Feb-2010 16:47:58 EST | 502 | Worstell, Harry | hworstell@research.att.com | 973-236-6915 | Individual | 456 | User | Disapprove | AT&T | Technical | 134 | 10.3.6.1.2 | 54 | The TGv PAR scope states: "This amendment provides Wireless Network Management enhancements to the 802.11 MAC, and PHY, to extend prior work in radio measurement to effect a complete and coherent upper layer interface for managing 802.11 devices in wireless networks." The response to Comment ID #7405500023 claims that any change that reduces radio usage is within scope of this PAR. This is clearly a misinterpretation of the scope statement. TIM Broadcast is not a Network Management enhancement based on prior work in radio measurement, and is therefore outside the scope of the PAR for this amendment. |  | Yes | Delete the table entry at page 134 line 54 and all other references to TIM Broadcast |  |  | General-H
8016700023 | 16-Feb-2010 16:47:58 EST | 501 | Worstell, Harry | hworstell@research.att.com | 973-236-6915 | Individual | 455 | User | Disapprove | AT&T | Technical | 134 | 10.3.6.1.2 | 41 | The TGv PAR scope states: "This amendment provides Wireless Network Management enhancements to the 802.11 MAC, and PHY, to extend prior work in radio measurement to effect a complete and coherent upper layer interface for managing 802.11 devices in wireless networks." The response to Comment ID #7405500023 claims that any change that reduces radio usage is within scope of this PAR. This is clearly a misinterpretation of the scope statement. TIM Broadcast is not a Network Management enhancement based on prior work in radio measurement, and is therefore outside the scope of the PAR for this amendment. |  | Yes | Delete the MLME parameter at page 134 line 41 and all other references to TIM Broadcast |  |  | General-H
8016600023 | 16-Feb-2010 16:47:58 EST | 500 | Worstell, Harry | hworstell@research.att.com | 973-236-6915 | Individual | 454 | User | Disapprove | AT&T | Technical | 133 | 10.3.2.2.2 | 55 | The TGv PAR scope states: "This amendment provides Wireless Network Management enhancements to the 802.11 MAC, and PHY, to extend prior work in radio measurement to effect a complete and coherent upper layer interface for managing 802.11 devices in wireless networks." The response to Comment ID #7405200023 claims that any change that reduces radio usage is within scope of this PAR. This is clearly a misinterpretation of the scope statement. Flexible Multicast Service (FMS) is not a Network Management enhancement based on prior work in radio measurement, and is therefore outside the scope of the PAR for this amendment. |  | Yes | Delete the table entry at page 133 line 55 and all other references to Flexible Multicast Service (FMS) |  |  | General-H
8016500023 | 16-Feb-2010 16:47:58 EST | 499 | Worstell, Harry | hworstell@research.att.com | 973-236-6915 | Individual | 453 | User | Disapprove | AT&T | Technical | 133 | 10.3.2.1.2 | 38 | The TGv PAR scope states: "This amendment provides Wireless Network Management enhancements to the 802.11 MAC, and PHY, to extend prior work in radio measurement to effect a complete and coherent upper layer interface for managing 802.11 devices in wireless networks." The response to Comment ID #7405800023 claims that any change that reduces radio usage is within scope of this PAR. This is clearly a misinterpretation of the scope statement. SSID List extention is not a Network Management enhancement based on prior work in radio measurement, and is therefore outside the scope of the PAR for this amendment. |  | Yes | Delete the table entry at page 133 line 38 and all other references to SSID List extention |  |  | General-H
8016400023 | 16-Feb-2010 16:47:58 EST | 498 | Worstell, Harry | hworstell@research.att.com | 973-236-6915 | Individual | 452 | User | Disapprove | AT&T | Technical | 133 | 10.3.2.1.2 | 29 | The TGv PAR scope states: "This amendment provides Wireless Network Management enhancements to the 802.11 MAC, and PHY, to extend prior work in radio measurement to effect a complete and coherent upper layer interface for managing 802.11 devices in wireless networks." The response to Comment ID #7405800023 claims that any change that reduces radio usage is within scope of this PAR. This is clearly a misinterpretation of the scope statement. SSID List extention is not a Network Management enhancement based on prior work in radio measurement, and is therefore outside the scope of the PAR for this amendment. |  | Yes | Delete the MLME parameter at page 133 line 29 and all other references to SSID List extention |  |  | General-H
8016300023 | 16-Feb-2010 16:47:58 EST | 497 | Worstell, Harry | hworstell@research.att.com | 973-236-6915 | Individual | 451 | User | Disapprove | AT&T | Technical | 132 | 9.6.0f1 | 16 | The TGv PAR scope states: "This amendment provides Wireless Network Management enhancements to the 802.11 MAC, and PHY, to extend prior work in radio measurement to effect a complete and coherent upper layer interface for managing 802.11 devices in wireless networks." The response to Comment ID #7405300023 claims that any change that reduces radio usage is within scope of this PAR. This is clearly a misinterpretation of the scope statement. Multiple BSSID Support is not a Network Management enhancement based on prior work in radio measurement, and is therefore outside the scope of the PAR for this amendment. |  | Yes | Delete the paragraph at page 132 line 16 and all other references to Multiple BSSID Support |  |  | General-H
8016200023 | 16-Feb-2010 16:47:58 EST | 496 | Worstell, Harry | hworstell@research.att.com | 973-236-6915 | Individual | 450 | User | Disapprove | AT&T | Technical | 132 | 9.6.0f1 | 14 | The TGv PAR scope states: "This amendment provides Wireless Network Management enhancements to the 802.11 MAC, and PHY, to extend prior work in radio measurement to effect a complete and coherent upper layer interface for managing 802.11 devices in wireless networks." The response to Comment ID #7405300023 claims that any change that reduces radio usage is within scope of this PAR. This is clearly a misinterpretation of the scope statement. Multiple BSSID Support is not a Network Management enhancement based on prior work in radio measurement, and is therefore outside the scope of the PAR for this amendment. |  | Yes | Delete the subclause title at page 132 line 14 and all other references to Multiple BSSID Support |  |  | General-H
8016100023 | 16-Feb-2010 16:47:58 EST | 495 | Worstell, Harry | hworstell@research.att.com | 973-236-6915 | Individual | 449 | User | Disapprove | AT&T | Technical | 132 | 9.6.0d.3 | 1 | The TGv PAR scope states: "This amendment provides Wireless Network Management enhancements to the 802.11 MAC, and PHY, to extend prior work in radio measurement to effect a complete and coherent upper layer interface for managing 802.11 devices in wireless networks." The response to Comment ID #7405200023 claims that any change that reduces radio usage is within scope of this PAR. This is clearly a misinterpretation of the scope statement. Flexible Multicast Service (FMS) is not a Network Management enhancement based on prior work in radio measurement, and is therefore outside the scope of the PAR for this amendment. |  | Yes | Delete the phrase at page 132 line 1 and all other references to Flexible Multicast Service (FMS) |  |  | General-H
8016000023 | 16-Feb-2010 16:47:58 EST | 494 | Worstell, Harry | hworstell@research.att.com | 973-236-6915 | Individual | 448 | User | Disapprove | AT&T | Technical | 131 | 9.6.0d.3 | 61 | The TGv PAR scope states: "This amendment provides Wireless Network Management enhancements to the 802.11 MAC, and PHY, to extend prior work in radio measurement to effect a complete and coherent upper layer interface for managing 802.11 devices in wireless networks." The response to Comment ID #7405200023 claims that any change that reduces radio usage is within scope of this PAR. This is clearly a misinterpretation of the scope statement. Flexible Multicast Service (FMS) is not a Network Management enhancement based on prior work in radio measurement, and is therefore outside the scope of the PAR for this amendment. |  | Yes | Delete the dash list item at page 131 line 61 and all other references to Flexible Multicast Service (FMS) |  |  | General-H
8015900023 | 16-Feb-2010 16:47:58 EST | 493 | Worstell, Harry | hworstell@research.att.com | 973-236-6915 | Individual | 447 | User | Disapprove | AT&T | Technical | 131 | 9.6.0d.1 | 46 | The TGv PAR scope states: "This amendment provides Wireless Network Management enhancements to the 802.11 MAC, and PHY, to extend prior work in radio measurement to effect a complete and coherent upper layer interface for managing 802.11 devices in wireless networks." The response to Comment ID #7405200023 claims that any change that reduces radio usage is within scope of this PAR. This is clearly a misinterpretation of the scope statement. Flexible Multicast Service (FMS) is not a Network Management enhancement based on prior work in radio measurement, and is therefore outside the scope of the PAR for this amendment. |  | Yes | Delete the paragraph at page 131 line 46 and all other references to Flexible Multicast Service (FMS) |  |  | General-H
8015800023 | 16-Feb-2010 16:47:58 EST | 492 | Worstell, Harry | hworstell@research.att.com | 973-236-6915 | Individual | 446 | User | Disapprove | AT&T | Technical | 131 | 9.6.0d.1 | 35 | The TGv PAR scope states: "This amendment provides Wireless Network Management enhancements to the 802.11 MAC, and PHY, to extend prior work in radio measurement to effect a complete and coherent upper layer interface for managing 802.11 devices in wireless networks." The response to Comment ID #7405200023 claims that any change that reduces radio usage is within scope of this PAR. This is clearly a misinterpretation of the scope statement. Flexible Multicast Service (FMS) is not a Network Management enhancement based on prior work in radio measurement, and is therefore outside the scope of the PAR for this amendment. |  | Yes | Delete the phrase at page 131 line 35 and all other references to Flexible Multicast Service (FMS) |  |  | General-H
8015700023 | 16-Feb-2010 16:47:58 EST | 491 | Worstell, Harry | hworstell@research.att.com | 973-236-6915 | Individual | 445 | User | Disapprove | AT&T | Technical | 130 | 8.5.6.2 | 14 | The TGv PAR scope states: "This amendment provides Wireless Network Management enhancements to the 802.11 MAC, and PHY, to extend prior work in radio measurement to effect a complete and coherent upper layer interface for managing 802.11 devices in wireless networks." The response to Comment ID #7405700023 claims that any change that reduces radio usage is within scope of this PAR. This is clearly a misinterpretation of the scope statement. WNM-Sleep Mode is not a Network Management enhancement based on prior work in radio measurement, and is therefore outside the scope of the PAR for this amendment. |  | Yes | Delete the paragraph at page 130 line 14 and all other references to WNM-Sleep Mode |  |  | General-H
8015600023 | 16-Feb-2010 16:47:58 EST | 490 | Worstell, Harry | hworstell@research.att.com | 973-236-6915 | Individual | 444 | User | Disapprove | AT&T | Technical | 130 | 8.5.6.1.3 | 5 | The TGv PAR scope states: "This amendment provides Wireless Network Management enhancements to the 802.11 MAC, and PHY, to extend prior work in radio measurement to effect a complete and coherent upper layer interface for managing 802.11 devices in wireless networks." The response to Comment ID #7405700023 claims that any change that reduces radio usage is within scope of this PAR. This is clearly a misinterpretation of the scope statement. WNM-Sleep Mode is not a Network Management enhancement based on prior work in radio measurement, and is therefore outside the scope of the PAR for this amendment. |  | Yes | Delete the sentence at page 130 line 5 and all other references to WNM-Sleep Mode |  |  | General-H
8015500023 | 16-Feb-2010 16:47:58 EST | 489 | Worstell, Harry | hworstell@research.att.com | 973-236-6915 | Individual | 443 | User | Disapprove | AT&T | Technical | 130 | 8.5.6.1.3 | 4 | The TGv PAR scope states: "This amendment provides Wireless Network Management enhancements to the 802.11 MAC, and PHY, to extend prior work in radio measurement to effect a complete and coherent upper layer interface for managing 802.11 devices in wireless networks." The response to Comment ID #7405700023 claims that any change that reduces radio usage is within scope of this PAR. This is clearly a misinterpretation of the scope statement. WNM-Sleep Mode is not a Network Management enhancement based on prior work in radio measurement, and is therefore outside the scope of the PAR for this amendment. |  | Yes | Delete the phrase at page 130 line 4 and all other references to WNM-Sleep Mode |  |  | General-H
8015400023 | 16-Feb-2010 16:47:58 EST | 488 | Worstell, Harry | hworstell@research.att.com | 973-236-6915 | Individual | 442 | User | Disapprove | AT&T | Technical | 129 | 8.5.6.1.1 | 22 | The TGv PAR scope states: "This amendment provides Wireless Network Management enhancements to the 802.11 MAC, and PHY, to extend prior work in radio measurement to effect a complete and coherent upper layer interface for managing 802.11 devices in wireless networks." The response to Comment ID #7405700023 claims that any change that reduces radio usage is within scope of this PAR. This is clearly a misinterpretation of the scope statement. WNM-Sleep Mode is not a Network Management enhancement based on prior work in radio measurement, and is therefore outside the scope of the PAR for this amendment. |  | Yes | Delete the figure at page 129 line 22 and all other references to WNM-Sleep Mode |  |  | General-H
8015300023 | 16-Feb-2010 16:47:58 EST | 487 | Worstell, Harry | hworstell@research.att.com | 973-236-6915 | Individual | 441 | User | Disapprove | AT&T | Technical | 129 | 8.5.6.1.1 | 14 | The TGv PAR scope states: "This amendment provides Wireless Network Management enhancements to the 802.11 MAC, and PHY, to extend prior work in radio measurement to effect a complete and coherent upper layer interface for managing 802.11 devices in wireless networks." The response to Comment ID #7405700023 claims that any change that reduces radio usage is within scope of this PAR. This is clearly a misinterpretation of the scope statement. WNM-Sleep Mode is not a Network Management enhancement based on prior work in radio measurement, and is therefore outside the scope of the PAR for this amendment. |  | Yes | Delete the editing instruction at page 129 line 14 and all other references to WNM-Sleep Mode |  |  | General-H
8015200023 | 16-Feb-2010 16:47:58 EST | 486 | Worstell, Harry | hworstell@research.att.com | 973-236-6915 | Individual | 440 | User | Disapprove | AT&T | Technical | 127 | 7.4.13.2 | 41 | The TGv PAR scope states: "This amendment provides Wireless Network Management enhancements to the 802.11 MAC, and PHY, to extend prior work in radio measurement to effect a complete and coherent upper layer interface for managing 802.11 devices in wireless networks." The response to Comment ID #7405500023 claims that any change that reduces radio usage is within scope of this PAR. This is clearly a misinterpretation of the scope statement. TIM Broadcast is not a Network Management enhancement based on prior work in radio measurement, and is therefore outside the scope of the PAR for this amendment. |  | Yes | Delete the paragraph at page 127 line 41 and all other references to TIM Broadcast |  |  | General-H
8015100023 | 16-Feb-2010 16:47:58 EST | 485 | Worstell, Harry | hworstell@research.att.com | 973-236-6915 | Individual | 439 | User | Disapprove | AT&T | Technical | 127 | 7.4.13.2 | 35 | The TGv PAR scope states: "This amendment provides Wireless Network Management enhancements to the 802.11 MAC, and PHY, to extend prior work in radio measurement to effect a complete and coherent upper layer interface for managing 802.11 devices in wireless networks." The response to Comment ID #7405500023 claims that any change that reduces radio usage is within scope of this PAR. This is clearly a misinterpretation of the scope statement. TIM Broadcast is not a Network Management enhancement based on prior work in radio measurement, and is therefore outside the scope of the PAR for this amendment. |  | Yes | Delete the paragraph at page 127 line 35 and all other references to TIM Broadcast |  |  | General-H
8015000023 | 16-Feb-2010 16:47:58 EST | 484 | Worstell, Harry | hworstell@research.att.com | 973-236-6915 | Individual | 438 | User | Disapprove | AT&T | Technical | 127 | 7.4.13.2 | 31 | The TGv PAR scope states: "This amendment provides Wireless Network Management enhancements to the 802.11 MAC, and PHY, to extend prior work in radio measurement to effect a complete and coherent upper layer interface for managing 802.11 devices in wireless networks." The response to Comment ID #7405500023 claims that any change that reduces radio usage is within scope of this PAR. This is clearly a misinterpretation of the scope statement. TIM Broadcast is not a Network Management enhancement based on prior work in radio measurement, and is therefore outside the scope of the PAR for this amendment. |  | Yes | Delete the paragraph at page 127 line 31 and all other references to TIM Broadcast |  |  | General-H
8014900023 | 16-Feb-2010 16:47:58 EST | 483 | Worstell, Harry | hworstell@research.att.com | 973-236-6915 | Individual | 437 | User | Disapprove | AT&T | Technical | 127 | 7.4.13.2 | 28 | The TGv PAR scope states: "This amendment provides Wireless Network Management enhancements to the 802.11 MAC, and PHY, to extend prior work in radio measurement to effect a complete and coherent upper layer interface for managing 802.11 devices in wireless networks." The response to Comment ID #7405500023 claims that any change that reduces radio usage is within scope of this PAR. This is clearly a misinterpretation of the scope statement. TIM Broadcast is not a Network Management enhancement based on prior work in radio measurement, and is therefore outside the scope of the PAR for this amendment. |  | Yes | Delete the paragraph at page 127 line 28 and all other references to TIM Broadcast |  |  | General-H
8014800023 | 16-Feb-2010 16:47:58 EST | 482 | Worstell, Harry | hworstell@research.att.com | 973-236-6915 | Individual | 436 | User | Disapprove | AT&T | Technical | 127 | 7.4.13.2 | 24 | The TGv PAR scope states: "This amendment provides Wireless Network Management enhancements to the 802.11 MAC, and PHY, to extend prior work in radio measurement to effect a complete and coherent upper layer interface for managing 802.11 devices in wireless networks." The response to Comment ID #7405500023 claims that any change that reduces radio usage is within scope of this PAR. This is clearly a misinterpretation of the scope statement. TIM Broadcast is not a Network Management enhancement based on prior work in radio measurement, and is therefore outside the scope of the PAR for this amendment. |  | Yes | Delete the paragraph at page 127 line 24 and all other references to TIM Broadcast |  |  | General-H
8014700023 | 16-Feb-2010 16:47:58 EST | 481 | Worstell, Harry | hworstell@research.att.com | 973-236-6915 | Individual | 435 | User | Disapprove | AT&T | Technical | 127 | 7.4.13.2 | 16 | The TGv PAR scope states: "This amendment provides Wireless Network Management enhancements to the 802.11 MAC, and PHY, to extend prior work in radio measurement to effect a complete and coherent upper layer interface for managing 802.11 devices in wireless networks." The response to Comment ID #7405500023 claims that any change that reduces radio usage is within scope of this PAR. This is clearly a misinterpretation of the scope statement. TIM Broadcast is not a Network Management enhancement based on prior work in radio measurement, and is therefore outside the scope of the PAR for this amendment. |  | Yes | Delete the figure at page 127 line 16 and all other references to TIM Broadcast |  |  | General-H
8014600023 | 16-Feb-2010 16:47:58 EST | 480 | Worstell, Harry | hworstell@research.att.com | 973-236-6915 | Individual | 434 | User | Disapprove | AT&T | Technical | 126 | 7.4.13.2 | 64 | The TGv PAR scope states: "This amendment provides Wireless Network Management enhancements to the 802.11 MAC, and PHY, to extend prior work in radio measurement to effect a complete and coherent upper layer interface for managing 802.11 devices in wireless networks." The response to Comment ID #7405500023 claims that any change that reduces radio usage is within scope of this PAR. This is clearly a misinterpretation of the scope statement. TIM Broadcast is not a Network Management enhancement based on prior work in radio measurement, and is therefore outside the scope of the PAR for this amendment. |  | Yes | Delete the paragraph at page 126 line 64 and all other references to TIM Broadcast |  |  | General-H
8014500023 | 16-Feb-2010 16:47:58 EST | 479 | Worstell, Harry | hworstell@research.att.com | 973-236-6915 | Individual | 433 | User | Disapprove | AT&T | Technical | 126 | 7.4.13.2 | 62 | The TGv PAR scope states: "This amendment provides Wireless Network Management enhancements to the 802.11 MAC, and PHY, to extend prior work in radio measurement to effect a complete and coherent upper layer interface for managing 802.11 devices in wireless networks." The response to Comment ID #7405500023 claims that any change that reduces radio usage is within scope of this PAR. This is clearly a misinterpretation of the scope statement. TIM Broadcast is not a Network Management enhancement based on prior work in radio measurement, and is therefore outside the scope of the PAR for this amendment. |  | Yes | Delete the subclause title at page 126 line 62 and all other references to TIM Broadcast |  |  | General-H
8014400023 | 16-Feb-2010 16:47:58 EST | 478 | Worstell, Harry | hworstell@research.att.com | 973-236-6915 | Individual | 432 | User | Disapprove | AT&T | Technical | 126 | 7.4.12.26 | 50 | The TGv PAR scope states: "This amendment provides Wireless Network Management enhancements to the 802.11 MAC, and PHY, to extend prior work in radio measurement to effect a complete and coherent upper layer interface for managing 802.11 devices in wireless networks." The response to Comment ID #7405200023 claims that any change that reduces radio usage is within scope of this PAR. This is clearly a misinterpretation of the scope statement. Directed Multicast Service (DMS) is not a Network Management enhancement based on prior work in radio measurement, and is therefore outside the scope of the PAR for this amendment. |  | Yes | Delete the paragraph at page 126 line 50 and all other references to Directed Multicast Service (DMS) |  |  | General-H
8014300023 | 16-Feb-2010 16:47:58 EST | 477 | Worstell, Harry | hworstell@research.att.com | 973-236-6915 | Individual | 431 | User | Disapprove | AT&T | Technical | 126 | 7.4.12.26 | 45 | The TGv PAR scope states: "This amendment provides Wireless Network Management enhancements to the 802.11 MAC, and PHY, to extend prior work in radio measurement to effect a complete and coherent upper layer interface for managing 802.11 devices in wireless networks." The response to Comment ID #7405200023 claims that any change that reduces radio usage is within scope of this PAR. This is clearly a misinterpretation of the scope statement. Directed Multicast Service (DMS) is not a Network Management enhancement based on prior work in radio measurement, and is therefore outside the scope of the PAR for this amendment. |  | Yes | Delete the paragraph at page 126 line 45 and all other references to Directed Multicast Service (DMS) |  |  | General-H
8014200023 | 16-Feb-2010 16:47:58 EST | 476 | Worstell, Harry | hworstell@research.att.com | 973-236-6915 | Individual | 430 | User | Disapprove | AT&T | Technical | 126 | 7.4.12.26 | 42 | The TGv PAR scope states: "This amendment provides Wireless Network Management enhancements to the 802.11 MAC, and PHY, to extend prior work in radio measurement to effect a complete and coherent upper layer interface for managing 802.11 devices in wireless networks." The response to Comment ID #7405200023 claims that any change that reduces radio usage is within scope of this PAR. This is clearly a misinterpretation of the scope statement. Directed Multicast Service (DMS) is not a Network Management enhancement based on prior work in radio measurement, and is therefore outside the scope of the PAR for this amendment. |  | Yes | Delete the paragraph at page 126 line 42 and all other references to Directed Multicast Service (DMS) |  |  | General-H
8014100023 | 16-Feb-2010 16:47:58 EST | 475 | Worstell, Harry | hworstell@research.att.com | 973-236-6915 | Individual | 429 | User | Disapprove | AT&T | Technical | 126 | 7.4.12.26 | 40 | The TGv PAR scope states: "This amendment provides Wireless Network Management enhancements to the 802.11 MAC, and PHY, to extend prior work in radio measurement to effect a complete and coherent upper layer interface for managing 802.11 devices in wireless networks." The response to Comment ID #7405200023 claims that any change that reduces radio usage is within scope of this PAR. This is clearly a misinterpretation of the scope statement. Directed Multicast Service (DMS) is not a Network Management enhancement based on prior work in radio measurement, and is therefore outside the scope of the PAR for this amendment. |  | Yes | Delete the paragraph at page 126 line 40 and all other references to Directed Multicast Service (DMS) |  |  | General-H
8014000023 | 16-Feb-2010 16:47:58 EST | 474 | Worstell, Harry | hworstell@research.att.com | 973-236-6915 | Individual | 428 | User | Disapprove | AT&T | Technical | 126 | 7.4.12.26 | 30 | The TGv PAR scope states: "This amendment provides Wireless Network Management enhancements to the 802.11 MAC, and PHY, to extend prior work in radio measurement to effect a complete and coherent upper layer interface for managing 802.11 devices in wireless networks." The response to Comment ID #7405200023 claims that any change that reduces radio usage is within scope of this PAR. This is clearly a misinterpretation of the scope statement. Directed Multicast Service (DMS) is not a Network Management enhancement based on prior work in radio measurement, and is therefore outside the scope of the PAR for this amendment. |  | Yes | Delete the figure at page 126 line 30 and all other references to Directed Multicast Service (DMS) |  |  | General-H
8013900023 | 16-Feb-2010 16:47:58 EST | 473 | Worstell, Harry | hworstell@research.att.com | 973-236-6915 | Individual | 427 | User | Disapprove | AT&T | Technical | 126 | 7.4.12.26 | 26 | The TGv PAR scope states: "This amendment provides Wireless Network Management enhancements to the 802.11 MAC, and PHY, to extend prior work in radio measurement to effect a complete and coherent upper layer interface for managing 802.11 devices in wireless networks." The response to Comment ID #7405200023 claims that any change that reduces radio usage is within scope of this PAR. This is clearly a misinterpretation of the scope statement. Directed Multicast Service (DMS) is not a Network Management enhancement based on prior work in radio measurement, and is therefore outside the scope of the PAR for this amendment. |  | Yes | Delete the paragraph at page 126 line 26 and all other references to Directed Multicast Service (DMS) |  |  | General-H
8013800023 | 16-Feb-2010 16:47:58 EST | 472 | Worstell, Harry | hworstell@research.att.com | 973-236-6915 | Individual | 426 | User | Disapprove | AT&T | Technical | 126 | 7.4.12.26 | 23 | The TGv PAR scope states: "This amendment provides Wireless Network Management enhancements to the 802.11 MAC, and PHY, to extend prior work in radio measurement to effect a complete and coherent upper layer interface for managing 802.11 devices in wireless networks." The response to Comment ID #7405200023 claims that any change that reduces radio usage is within scope of this PAR. This is clearly a misinterpretation of the scope statement. Directed Multicast Service (DMS) is not a Network Management enhancement based on prior work in radio measurement, and is therefore outside the scope of the PAR for this amendment. |  | Yes | Delete the subclause title at page 126 line 23 and all other references to Directed Multicast Service (DMS) |  |  | General-H
8013700023 | 16-Feb-2010 16:47:58 EST | 471 | Worstell, Harry | hworstell@research.att.com | 973-236-6915 | Individual | 425 | User | Disapprove | AT&T | Technical | 126 | 7.4.12.25 | 21 | The TGv PAR scope states: "This amendment provides Wireless Network Management enhancements to the 802.11 MAC, and PHY, to extend prior work in radio measurement to effect a complete and coherent upper layer interface for managing 802.11 devices in wireless networks." The response to Comment ID #7405200023 claims that any change that reduces radio usage is within scope of this PAR. This is clearly a misinterpretation of the scope statement. Directed Multicast Service (DMS) is not a Network Management enhancement based on prior work in radio measurement, and is therefore outside the scope of the PAR for this amendment. |  | Yes | Delete the paragraph at page 126 line 21 and all other references to Directed Multicast Service (DMS) |  |  | General-H
8013600023 | 16-Feb-2010 16:47:58 EST | 470 | Worstell, Harry | hworstell@research.att.com | 973-236-6915 | Individual | 424 | User | Disapprove | AT&T | Technical | 126 | 7.4.12.25 | 17 | The TGv PAR scope states: "This amendment provides Wireless Network Management enhancements to the 802.11 MAC, and PHY, to extend prior work in radio measurement to effect a complete and coherent upper layer interface for managing 802.11 devices in wireless networks." The response to Comment ID #7405200023 claims that any change that reduces radio usage is within scope of this PAR. This is clearly a misinterpretation of the scope statement. Directed Multicast Service (DMS) is not a Network Management enhancement based on prior work in radio measurement, and is therefore outside the scope of the PAR for this amendment. |  | Yes | Delete the paragraph at page 126 line 17 and all other references to Directed Multicast Service (DMS) |  |  | General-H
8013500023 | 16-Feb-2010 16:47:58 EST | 469 | Worstell, Harry | hworstell@research.att.com | 973-236-6915 | Individual | 423 | User | Disapprove | AT&T | Technical | 126 | 7.4.12.25 | 15 | The TGv PAR scope states: "This amendment provides Wireless Network Management enhancements to the 802.11 MAC, and PHY, to extend prior work in radio measurement to effect a complete and coherent upper layer interface for managing 802.11 devices in wireless networks." The response to Comment ID #7405200023 claims that any change that reduces radio usage is within scope of this PAR. This is clearly a misinterpretation of the scope statement. Directed Multicast Service (DMS) is not a Network Management enhancement based on prior work in radio measurement, and is therefore outside the scope of the PAR for this amendment. |  | Yes | Delete the paragraph at page 126 line 15 and all other references to Directed Multicast Service (DMS) |  |  | General-H
8013400023 | 16-Feb-2010 16:47:58 EST | 468 | Worstell, Harry | hworstell@research.att.com | 973-236-6915 | Individual | 422 | User | Disapprove | AT&T | Technical | 126 | 7.4.12.25 | 12 | The TGv PAR scope states: "This amendment provides Wireless Network Management enhancements to the 802.11 MAC, and PHY, to extend prior work in radio measurement to effect a complete and coherent upper layer interface for managing 802.11 devices in wireless networks." The response to Comment ID #7405200023 claims that any change that reduces radio usage is within scope of this PAR. This is clearly a misinterpretation of the scope statement. Directed Multicast Service (DMS) is not a Network Management enhancement based on prior work in radio measurement, and is therefore outside the scope of the PAR for this amendment. |  | Yes | Delete the paragraph at page 126 line 12 and all other references to Directed Multicast Service (DMS) |  |  | General-H
8013300023 | 16-Feb-2010 16:47:58 EST | 467 | Worstell, Harry | hworstell@research.att.com | 973-236-6915 | Individual | 421 | User | Disapprove | AT&T | Technical | 126 | 7.4.12.25 | 1 | The TGv PAR scope states: "This amendment provides Wireless Network Management enhancements to the 802.11 MAC, and PHY, to extend prior work in radio measurement to effect a complete and coherent upper layer interface for managing 802.11 devices in wireless networks." The response to Comment ID #7405200023 claims that any change that reduces radio usage is within scope of this PAR. This is clearly a misinterpretation of the scope statement. Directed Multicast Service (DMS) is not a Network Management enhancement based on prior work in radio measurement, and is therefore outside the scope of the PAR for this amendment. |  | Yes | Delete the figure at page 126 line 1 and all other references to Directed Multicast Service (DMS) |  |  | General-H
8013200023 | 16-Feb-2010 16:47:58 EST | 466 | Worstell, Harry | hworstell@research.att.com | 973-236-6915 | Individual | 420 | User | Disapprove | AT&T | Technical | 125 | 7.4.12.25 | 64 | The TGv PAR scope states: "This amendment provides Wireless Network Management enhancements to the 802.11 MAC, and PHY, to extend prior work in radio measurement to effect a complete and coherent upper layer interface for managing 802.11 devices in wireless networks." The response to Comment ID #7405200023 claims that any change that reduces radio usage is within scope of this PAR. This is clearly a misinterpretation of the scope statement. Directed Multicast Service (DMS) is not a Network Management enhancement based on prior work in radio measurement, and is therefore outside the scope of the PAR for this amendment. |  | Yes | Delete the paragraph at page 125 line 64 and all other references to Directed Multicast Service (DMS) |  |  | General-H
8013100023 | 16-Feb-2010 16:47:58 EST | 465 | Worstell, Harry | hworstell@research.att.com | 973-236-6915 | Individual | 419 | User | Disapprove | AT&T | Technical | 125 | 7.4.12.25 | 61 | The TGv PAR scope states: "This amendment provides Wireless Network Management enhancements to the 802.11 MAC, and PHY, to extend prior work in radio measurement to effect a complete and coherent upper layer interface for managing 802.11 devices in wireless networks." The response to Comment ID #7405200023 claims that any change that reduces radio usage is within scope of this PAR. This is clearly a misinterpretation of the scope statement. Directed Multicast Service (DMS) is not a Network Management enhancement based on prior work in radio measurement, and is therefore outside the scope of the PAR for this amendment. |  | Yes | Delete the subclause title at page 125 line 61 and all other references to Directed Multicast Service (DMS) |  |  | General-H
8013000023 | 16-Feb-2010 16:47:58 EST | 464 | Worstell, Harry | hworstell@research.att.com | 973-236-6915 | Individual | 418 | User | Disapprove | AT&T | Technical | 123 | 7.4.12.20 | 55 | The TGv PAR scope states: "This amendment provides Wireless Network Management enhancements to the 802.11 MAC, and PHY, to extend prior work in radio measurement to effect a complete and coherent upper layer interface for managing 802.11 devices in wireless networks." The response to Comment ID #7405500023 claims that any change that reduces radio usage is within scope of this PAR. This is clearly a misinterpretation of the scope statement. TIM Broadcast is not a Network Management enhancement based on prior work in radio measurement, and is therefore outside the scope of the PAR for this amendment. |  | Yes | Delete the paragraph at page 123 line 55 and all other references to TIM Broadcast |  |  | General-H
8012900023 | 16-Feb-2010 16:47:58 EST | 463 | Worstell, Harry | hworstell@research.att.com | 973-236-6915 | Individual | 417 | User | Disapprove | AT&T | Technical | 123 | 7.4.12.21 | 54 | The TGv PAR scope states: "This amendment provides Wireless Network Management enhancements to the 802.11 MAC, and PHY, to extend prior work in radio measurement to effect a complete and coherent upper layer interface for managing 802.11 devices in wireless networks." The response to Comment ID #7405500023 claims that any change that reduces radio usage is within scope of this PAR. This is clearly a misinterpretation of the scope statement. TIM Broadcast is not a Network Management enhancement based on prior work in radio measurement, and is therefore outside the scope of the PAR for this amendment. |  | Yes | Delete the paragraph at page 123 line 54 and all other references to TIM Broadcast |  |  | General-H
8012800023 | 16-Feb-2010 16:47:58 EST | 462 | Worstell, Harry | hworstell@research.att.com | 973-236-6915 | Individual | 416 | User | Disapprove | AT&T | Technical | 123 | 7.4.12.21 | 49 | The TGv PAR scope states: "This amendment provides Wireless Network Management enhancements to the 802.11 MAC, and PHY, to extend prior work in radio measurement to effect a complete and coherent upper layer interface for managing 802.11 devices in wireless networks." The response to Comment ID #7405500023 claims that any change that reduces radio usage is within scope of this PAR. This is clearly a misinterpretation of the scope statement. TIM Broadcast is not a Network Management enhancement based on prior work in radio measurement, and is therefore outside the scope of the PAR for this amendment. |  | Yes | Delete the paragraph at page 123 line 49 and all other references to TIM Broadcast |  |  | General-H
8012700023 | 16-Feb-2010 16:47:58 EST | 461 | Worstell, Harry | hworstell@research.att.com | 973-236-6915 | Individual | 415 | User | Disapprove | AT&T | Technical | 123 | 7.4.12.21 | 46 | The TGv PAR scope states: "This amendment provides Wireless Network Management enhancements to the 802.11 MAC, and PHY, to extend prior work in radio measurement to effect a complete and coherent upper layer interface for managing 802.11 devices in wireless networks." The response to Comment ID #7405500023 claims that any change that reduces radio usage is within scope of this PAR. This is clearly a misinterpretation of the scope statement. TIM Broadcast is not a Network Management enhancement based on prior work in radio measurement, and is therefore outside the scope of the PAR for this amendment. |  | Yes | Delete the paragraph at page 123 line 46 and all other references to TIM Broadcast |  |  | General-H
8012600023 | 16-Feb-2010 16:47:58 EST | 460 | Worstell, Harry | hworstell@research.att.com | 973-236-6915 | Individual | 414 | User | Disapprove | AT&T | Technical | 123 | 7.4.12.21 | 43 | The TGv PAR scope states: "This amendment provides Wireless Network Management enhancements to the 802.11 MAC, and PHY, to extend prior work in radio measurement to effect a complete and coherent upper layer interface for managing 802.11 devices in wireless networks." The response to Comment ID #7405500023 claims that any change that reduces radio usage is within scope of this PAR. This is clearly a misinterpretation of the scope statement. TIM Broadcast is not a Network Management enhancement based on prior work in radio measurement, and is therefore outside the scope of the PAR for this amendment. |  | Yes | Delete the paragraph at page 123 line 43 and all other references to TIM Broadcast |  |  | General-H
8012500023 | 16-Feb-2010 16:47:58 EST | 459 | Worstell, Harry | hworstell@research.att.com | 973-236-6915 | Individual | 413 | User | Disapprove | AT&T | Technical | 123 | 7.4.12.21 | 34 | The TGv PAR scope states: "This amendment provides Wireless Network Management enhancements to the 802.11 MAC, and PHY, to extend prior work in radio measurement to effect a complete and coherent upper layer interface for managing 802.11 devices in wireless networks." The response to Comment ID #7405500023 claims that any change that reduces radio usage is within scope of this PAR. This is clearly a misinterpretation of the scope statement. TIM Broadcast is not a Network Management enhancement based on prior work in radio measurement, and is therefore outside the scope of the PAR for this amendment. |  | Yes | Delete the figure at page 123 line 34 and all other references to TIM Broadcast |  |  | General-H
8012400023 | 16-Feb-2010 16:47:58 EST | 458 | Worstell, Harry | hworstell@research.att.com | 973-236-6915 | Individual | 412 | User | Disapprove | AT&T | Technical | 123 | 7.4.12.21 | 30 | The TGv PAR scope states: "This amendment provides Wireless Network Management enhancements to the 802.11 MAC, and PHY, to extend prior work in radio measurement to effect a complete and coherent upper layer interface for managing 802.11 devices in wireless networks." The response to Comment ID #7405500023 claims that any change that reduces radio usage is within scope of this PAR. This is clearly a misinterpretation of the scope statement. TIM Broadcast is not a Network Management enhancement based on prior work in radio measurement, and is therefore outside the scope of the PAR for this amendment. |  | Yes | Delete the paragraph at page 123 line 30 and all other references to TIM Broadcast |  |  | General-H
8012300023 | 16-Feb-2010 16:47:58 EST | 457 | Worstell, Harry | hworstell@research.att.com | 973-236-6915 | Individual | 411 | User | Disapprove | AT&T | Technical | 123 | 7.4.12.21 | 28 | The TGv PAR scope states: "This amendment provides Wireless Network Management enhancements to the 802.11 MAC, and PHY, to extend prior work in radio measurement to effect a complete and coherent upper layer interface for managing 802.11 devices in wireless networks." The response to Comment ID #7405500023 claims that any change that reduces radio usage is within scope of this PAR. This is clearly a misinterpretation of the scope statement. TIM Broadcast is not a Network Management enhancement based on prior work in radio measurement, and is therefore outside the scope of the PAR for this amendment. |  | Yes | Delete the subclause title at page 123 line 28 and all other references to TIM Broadcast |  |  | General-H
8012200023 | 16-Feb-2010 16:47:58 EST | 456 | Worstell, Harry | hworstell@research.att.com | 973-236-6915 | Individual | 410 | User | Disapprove | AT&T | Technical | 123 | 7.4.12.20 | 24 | The TGv PAR scope states: "This amendment provides Wireless Network Management enhancements to the 802.11 MAC, and PHY, to extend prior work in radio measurement to effect a complete and coherent upper layer interface for managing 802.11 devices in wireless networks." The response to Comment ID #7405500023 claims that any change that reduces radio usage is within scope of this PAR. This is clearly a misinterpretation of the scope statement. TIM Broadcast is not a Network Management enhancement based on prior work in radio measurement, and is therefore outside the scope of the PAR for this amendment. |  | Yes | Delete the paragraph at page 123 line 24 and all other references to TIM Broadcast |  |  | General-H
8012100023 | 16-Feb-2010 16:47:58 EST | 455 | Worstell, Harry | hworstell@research.att.com | 973-236-6915 | Individual | 409 | User | Disapprove | AT&T | Technical | 123 | 7.4.12.20 | 20 | The TGv PAR scope states: "This amendment provides Wireless Network Management enhancements to the 802.11 MAC, and PHY, to extend prior work in radio measurement to effect a complete and coherent upper layer interface for managing 802.11 devices in wireless networks." The response to Comment ID #7405500023 claims that any change that reduces radio usage is within scope of this PAR. This is clearly a misinterpretation of the scope statement. TIM Broadcast is not a Network Management enhancement based on prior work in radio measurement, and is therefore outside the scope of the PAR for this amendment. |  | Yes | Delete the paragraph at page 123 line 20 and all other references to TIM Broadcast |  |  | General-H
8012000023 | 16-Feb-2010 16:47:58 EST | 454 | Worstell, Harry | hworstell@research.att.com | 973-236-6915 | Individual | 408 | User | Disapprove | AT&T | Technical | 123 | 7.4.12.20 | 17 | The TGv PAR scope states: "This amendment provides Wireless Network Management enhancements to the 802.11 MAC, and PHY, to extend prior work in radio measurement to effect a complete and coherent upper layer interface for managing 802.11 devices in wireless networks." The response to Comment ID #7405500023 claims that any change that reduces radio usage is within scope of this PAR. This is clearly a misinterpretation of the scope statement. TIM Broadcast is not a Network Management enhancement based on prior work in radio measurement, and is therefore outside the scope of the PAR for this amendment. |  | Yes | Delete the paragraph at page 123 line 17 and all other references to TIM Broadcast |  |  | General-H
8011900023 | 16-Feb-2010 16:47:58 EST | 453 | Worstell, Harry | hworstell@research.att.com | 973-236-6915 | Individual | 407 | User | Disapprove | AT&T | Technical | 123 | 7.4.12.20 | 14 | The TGv PAR scope states: "This amendment provides Wireless Network Management enhancements to the 802.11 MAC, and PHY, to extend prior work in radio measurement to effect a complete and coherent upper layer interface for managing 802.11 devices in wireless networks." The response to Comment ID #7405500023 claims that any change that reduces radio usage is within scope of this PAR. This is clearly a misinterpretation of the scope statement. TIM Broadcast is not a Network Management enhancement based on prior work in radio measurement, and is therefore outside the scope of the PAR for this amendment. |  | Yes | Delete the paragraph at page 123 line 14 and all other references to TIM Broadcast |  |  | General-H
8011800023 | 16-Feb-2010 16:47:58 EST | 452 | Worstell, Harry | hworstell@research.att.com | 973-236-6915 | Individual | 406 | User | Disapprove | AT&T | Technical | 123 | 7.4.12.20 | 4 | The TGv PAR scope states: "This amendment provides Wireless Network Management enhancements to the 802.11 MAC, and PHY, to extend prior work in radio measurement to effect a complete and coherent upper layer interface for managing 802.11 devices in wireless networks." The response to Comment ID #7405500023 claims that any change that reduces radio usage is within scope of this PAR. This is clearly a misinterpretation of the scope statement. TIM Broadcast is not a Network Management enhancement based on prior work in radio measurement, and is therefore outside the scope of the PAR for this amendment. |  | Yes | Delete the figure at page 123 line 4 and all other references to TIM Broadcast |  |  | General-H
8011700023 | 16-Feb-2010 16:47:58 EST | 451 | Worstell, Harry | hworstell@research.att.com | 973-236-6915 | Individual | 405 | User | Disapprove | AT&T | Technical | 123 | 7.4.12.20 | 1 | The TGv PAR scope states: "This amendment provides Wireless Network Management enhancements to the 802.11 MAC, and PHY, to extend prior work in radio measurement to effect a complete and coherent upper layer interface for managing 802.11 devices in wireless networks." The response to Comment ID #7405500023 claims that any change that reduces radio usage is within scope of this PAR. This is clearly a misinterpretation of the scope statement. TIM Broadcast is not a Network Management enhancement based on prior work in radio measurement, and is therefore outside the scope of the PAR for this amendment. |  | Yes | Delete the paragraph at page 123 line 1 and all other references to TIM Broadcast |  |  | General-H
8011600023 | 16-Feb-2010 16:47:58 EST | 450 | Worstell, Harry | hworstell@research.att.com | 973-236-6915 | Individual | 404 | User | Disapprove | AT&T | Technical | 122 | 7.4.12.20 | 65 | The TGv PAR scope states: "This amendment provides Wireless Network Management enhancements to the 802.11 MAC, and PHY, to extend prior work in radio measurement to effect a complete and coherent upper layer interface for managing 802.11 devices in wireless networks." The response to Comment ID #7405500023 claims that any change that reduces radio usage is within scope of this PAR. This is clearly a misinterpretation of the scope statement. TIM Broadcast is not a Network Management enhancement based on prior work in radio measurement, and is therefore outside the scope of the PAR for this amendment. |  | Yes | Delete the subclause title at page 122 line 65 and all other references to TIM Broadcast |  |  | General-H
8011500023 | 16-Feb-2010 16:47:58 EST | 449 | Worstell, Harry | hworstell@research.att.com | 973-236-6915 | Individual | 403 | User | Disapprove | AT&T | Technical | 122 | 7.4.12.19 | 61 | The TGv PAR scope states: "This amendment provides Wireless Network Management enhancements to the 802.11 MAC, and PHY, to extend prior work in radio measurement to effect a complete and coherent upper layer interface for managing 802.11 devices in wireless networks." The response to Comment ID #7405700023 claims that any change that reduces radio usage is within scope of this PAR. This is clearly a misinterpretation of the scope statement. WNM-Sleep Mode is not a Network Management enhancement based on prior work in radio measurement, and is therefore outside the scope of the PAR for this amendment. |  | Yes | Delete the paragraph at page 122 line 61 and all other references to WNM-Sleep Mode |  |  | General-H
8011400023 | 16-Feb-2010 16:47:58 EST | 448 | Worstell, Harry | hworstell@research.att.com | 973-236-6915 | Individual | 402 | User | Disapprove | AT&T | Technical | 122 | 7.4.12.19 | 61 | The TGv PAR scope states: "This amendment provides Wireless Network Management enhancements to the 802.11 MAC, and PHY, to extend prior work in radio measurement to effect a complete and coherent upper layer interface for managing 802.11 devices in wireless networks." The response to Comment ID #7405600023 claims that any change that reduces radio usage is within scope of this PAR. This is clearly a misinterpretation of the scope statement. Traffic Filtering Service (TFS) is not a Network Management enhancement based on prior work in radio measurement, and is therefore outside the scope of the PAR for this amendment. |  | Yes | Delete the paragraph at page 122 line 61 and all other references to Traffic Filtering Service (TFS) |  |  | General-H
8011300023 | 16-Feb-2010 16:47:58 EST | 447 | Worstell, Harry | hworstell@research.att.com | 973-236-6915 | Individual | 401 | User | Disapprove | AT&T | Technical | 122 | 7.4.12.19 | 58 | The TGv PAR scope states: "This amendment provides Wireless Network Management enhancements to the 802.11 MAC, and PHY, to extend prior work in radio measurement to effect a complete and coherent upper layer interface for managing 802.11 devices in wireless networks." The response to Comment ID #7405700023 claims that any change that reduces radio usage is within scope of this PAR. This is clearly a misinterpretation of the scope statement. WNM-Sleep Mode is not a Network Management enhancement based on prior work in radio measurement, and is therefore outside the scope of the PAR for this amendment. |  | Yes | Delete the paragraph at page 122 line 58 and all other references to WNM-Sleep Mode |  |  | General-H
8011200023 | 16-Feb-2010 16:47:58 EST | 446 | Worstell, Harry | hworstell@research.att.com | 973-236-6915 | Individual | 400 | User | Disapprove | AT&T | Technical | 122 | 7.4.12.19 | 55 | The TGv PAR scope states: "This amendment provides Wireless Network Management enhancements to the 802.11 MAC, and PHY, to extend prior work in radio measurement to effect a complete and coherent upper layer interface for managing 802.11 devices in wireless networks." The response to Comment ID #7405700023 claims that any change that reduces radio usage is within scope of this PAR. This is clearly a misinterpretation of the scope statement. WNM-Sleep Mode is not a Network Management enhancement based on prior work in radio measurement, and is therefore outside the scope of the PAR for this amendment. |  | Yes | Delete the note at page 122 line 55 and all other references to WNM-Sleep Mode |  |  | General-H
8011100023 | 16-Feb-2010 16:47:58 EST | 445 | Worstell, Harry | hworstell@research.att.com | 973-236-6915 | Individual | 399 | User | Disapprove | AT&T | Technical | 122 | 7.4.12.19 | 52 | The TGv PAR scope states: "This amendment provides Wireless Network Management enhancements to the 802.11 MAC, and PHY, to extend prior work in radio measurement to effect a complete and coherent upper layer interface for managing 802.11 devices in wireless networks." The response to Comment ID #7405700023 claims that any change that reduces radio usage is within scope of this PAR. This is clearly a misinterpretation of the scope statement. WNM-Sleep Mode is not a Network Management enhancement based on prior work in radio measurement, and is therefore outside the scope of the PAR for this amendment. |  | Yes | Delete the note at page 122 line 52 and all other references to WNM-Sleep Mode |  |  | General-H
8011000023 | 16-Feb-2010 16:47:58 EST | 444 | Worstell, Harry | hworstell@research.att.com | 973-236-6915 | Individual | 398 | User | Disapprove | AT&T | Technical | 122 | 7.4.12.19 | 51 | The TGv PAR scope states: "This amendment provides Wireless Network Management enhancements to the 802.11 MAC, and PHY, to extend prior work in radio measurement to effect a complete and coherent upper layer interface for managing 802.11 devices in wireless networks." The response to Comment ID #7405700023 claims that any change that reduces radio usage is within scope of this PAR. This is clearly a misinterpretation of the scope statement. WNM-Sleep Mode is not a Network Management enhancement based on prior work in radio measurement, and is therefore outside the scope of the PAR for this amendment. |  | Yes | Delete the paragraph at page 122 line 51 and all other references to WNM-Sleep Mode |  |  | General-H
8010900023 | 16-Feb-2010 16:47:58 EST | 443 | Worstell, Harry | hworstell@research.att.com | 973-236-6915 | Individual | 397 | User | Disapprove | AT&T | Technical | 122 | 7.4.12.19 | 47 | The TGv PAR scope states: "This amendment provides Wireless Network Management enhancements to the 802.11 MAC, and PHY, to extend prior work in radio measurement to effect a complete and coherent upper layer interface for managing 802.11 devices in wireless networks." The response to Comment ID #7405700023 claims that any change that reduces radio usage is within scope of this PAR. This is clearly a misinterpretation of the scope statement. WNM-Sleep Mode is not a Network Management enhancement based on prior work in radio measurement, and is therefore outside the scope of the PAR for this amendment. |  | Yes | Delete the paragraph at page 122 line 47 and all other references to WNM-Sleep Mode |  |  | General-H
8010800023 | 16-Feb-2010 16:47:58 EST | 442 | Worstell, Harry | hworstell@research.att.com | 973-236-6915 | Individual | 396 | User | Disapprove | AT&T | Technical | 122 | 7.4.12.19 | 45 | The TGv PAR scope states: "This amendment provides Wireless Network Management enhancements to the 802.11 MAC, and PHY, to extend prior work in radio measurement to effect a complete and coherent upper layer interface for managing 802.11 devices in wireless networks." The response to Comment ID #7405700023 claims that any change that reduces radio usage is within scope of this PAR. This is clearly a misinterpretation of the scope statement. WNM-Sleep Mode is not a Network Management enhancement based on prior work in radio measurement, and is therefore outside the scope of the PAR for this amendment. |  | Yes | Delete the paragraph at page 122 line 45 and all other references to WNM-Sleep Mode |  |  | General-H
8010700023 | 16-Feb-2010 16:47:58 EST | 441 | Worstell, Harry | hworstell@research.att.com | 973-236-6915 | Individual | 395 | User | Disapprove | AT&T | Technical | 122 | 7.4.12.19 | 42 | The TGv PAR scope states: "This amendment provides Wireless Network Management enhancements to the 802.11 MAC, and PHY, to extend prior work in radio measurement to effect a complete and coherent upper layer interface for managing 802.11 devices in wireless networks." The response to Comment ID #7405700023 claims that any change that reduces radio usage is within scope of this PAR. This is clearly a misinterpretation of the scope statement. WNM-Sleep Mode is not a Network Management enhancement based on prior work in radio measurement, and is therefore outside the scope of the PAR for this amendment. |  | Yes | Delete the paragraph at page 122 line 42 and all other references to WNM-Sleep Mode |  |  | General-H
8010600023 | 16-Feb-2010 16:47:58 EST | 440 | Worstell, Harry | hworstell@research.att.com | 973-236-6915 | Individual | 394 | User | Disapprove | AT&T | Technical | 122 | 7.4.12.19 | 40 | The TGv PAR scope states: "This amendment provides Wireless Network Management enhancements to the 802.11 MAC, and PHY, to extend prior work in radio measurement to effect a complete and coherent upper layer interface for managing 802.11 devices in wireless networks." The response to Comment ID #7405700023 claims that any change that reduces radio usage is within scope of this PAR. This is clearly a misinterpretation of the scope statement. WNM-Sleep Mode is not a Network Management enhancement based on prior work in radio measurement, and is therefore outside the scope of the PAR for this amendment. |  | Yes | Delete the paragraph at page 122 line 40 and all other references to WNM-Sleep Mode |  |  | General-H
8010500023 | 16-Feb-2010 16:47:58 EST | 439 | Worstell, Harry | hworstell@research.att.com | 973-236-6915 | Individual | 393 | User | Disapprove | AT&T | Technical | 122 | 7.4.12.19 | 31 | The TGv PAR scope states: "This amendment provides Wireless Network Management enhancements to the 802.11 MAC, and PHY, to extend prior work in radio measurement to effect a complete and coherent upper layer interface for managing 802.11 devices in wireless networks." The response to Comment ID #7405700023 claims that any change that reduces radio usage is within scope of this PAR. This is clearly a misinterpretation of the scope statement. WNM-Sleep Mode is not a Network Management enhancement based on prior work in radio measurement, and is therefore outside the scope of the PAR for this amendment. |  | Yes | Delete the figure at page 122 line 31 and all other references to WNM-Sleep Mode |  |  | General-H
8010400023 | 16-Feb-2010 16:47:58 EST | 438 | Worstell, Harry | hworstell@research.att.com | 973-236-6915 | Individual | 392 | User | Disapprove | AT&T | Technical | 122 | 7.4.12.19 | 27 | The TGv PAR scope states: "This amendment provides Wireless Network Management enhancements to the 802.11 MAC, and PHY, to extend prior work in radio measurement to effect a complete and coherent upper layer interface for managing 802.11 devices in wireless networks." The response to Comment ID #7405700023 claims that any change that reduces radio usage is within scope of this PAR. This is clearly a misinterpretation of the scope statement. WNM-Sleep Mode is not a Network Management enhancement based on prior work in radio measurement, and is therefore outside the scope of the PAR for this amendment. |  | Yes | Delete the paragraph at page 122 line 27 and all other references to WNM-Sleep Mode |  |  | General-H
8010300023 | 16-Feb-2010 16:47:58 EST | 437 | Worstell, Harry | hworstell@research.att.com | 973-236-6915 | Individual | 391 | User | Disapprove | AT&T | Technical | 122 | 7.4.12.19 | 19 | The TGv PAR scope states: "This amendment provides Wireless Network Management enhancements to the 802.11 MAC, and PHY, to extend prior work in radio measurement to effect a complete and coherent upper layer interface for managing 802.11 devices in wireless networks." The response to Comment ID #7405700023 claims that any change that reduces radio usage is within scope of this PAR. This is clearly a misinterpretation of the scope statement. WNM-Sleep Mode is not a Network Management enhancement based on prior work in radio measurement, and is therefore outside the scope of the PAR for this amendment. |  | Yes | Delete the paragraph at page 122 line 19 and all other references to WNM-Sleep Mode |  |  | General-H
8010200023 | 16-Feb-2010 16:47:58 EST | 436 | Worstell, Harry | hworstell@research.att.com | 973-236-6915 | Individual | 390 | User | Disapprove | AT&T | Technical | 122 | 7.4.12.19 | 16 | The TGv PAR scope states: "This amendment provides Wireless Network Management enhancements to the 802.11 MAC, and PHY, to extend prior work in radio measurement to effect a complete and coherent upper layer interface for managing 802.11 devices in wireless networks." The response to Comment ID #7405700023 claims that any change that reduces radio usage is within scope of this PAR. This is clearly a misinterpretation of the scope statement. WNM-Sleep Mode is not a Network Management enhancement based on prior work in radio measurement, and is therefore outside the scope of the PAR for this amendment. |  | Yes | Delete the paragraph at page 122 line 16 and all other references to WNM-Sleep Mode |  |  | General-H
8010100023 | 16-Feb-2010 16:47:58 EST | 435 | Worstell, Harry | hworstell@research.att.com | 973-236-6915 | Individual | 389 | User | Disapprove | AT&T | Technical | 122 | 7.4.12.19 | 14 | The TGv PAR scope states: "This amendment provides Wireless Network Management enhancements to the 802.11 MAC, and PHY, to extend prior work in radio measurement to effect a complete and coherent upper layer interface for managing 802.11 devices in wireless networks." The response to Comment ID #7405700023 claims that any change that reduces radio usage is within scope of this PAR. This is clearly a misinterpretation of the scope statement. WNM-Sleep Mode is not a Network Management enhancement based on prior work in radio measurement, and is therefore outside the scope of the PAR for this amendment. |  | Yes | Delete the paragraph at page 122 line 14 and all other references to WNM-Sleep Mode |  |  | General-H
8010000023 | 16-Feb-2010 16:47:58 EST | 434 | Worstell, Harry | hworstell@research.att.com | 973-236-6915 | Individual | 388 | User | Disapprove | AT&T | Technical | 122 | 7.4.12.19 | 11 | The TGv PAR scope states: "This amendment provides Wireless Network Management enhancements to the 802.11 MAC, and PHY, to extend prior work in radio measurement to effect a complete and coherent upper layer interface for managing 802.11 devices in wireless networks." The response to Comment ID #7405700023 claims that any change that reduces radio usage is within scope of this PAR. This is clearly a misinterpretation of the scope statement. WNM-Sleep Mode is not a Network Management enhancement based on prior work in radio measurement, and is therefore outside the scope of the PAR for this amendment. |  | Yes | Delete the paragraph at page 122 line 11 and all other references to WNM-Sleep Mode |  |  | General-H
8009900023 | 16-Feb-2010 16:47:58 EST | 433 | Worstell, Harry | hworstell@research.att.com | 973-236-6915 | Individual | 387 | User | Disapprove | AT&T | Technical | 122 | 7.4.12.19 | 1 | The TGv PAR scope states: "This amendment provides Wireless Network Management enhancements to the 802.11 MAC, and PHY, to extend prior work in radio measurement to effect a complete and coherent upper layer interface for managing 802.11 devices in wireless networks." The response to Comment ID #7405700023 claims that any change that reduces radio usage is within scope of this PAR. This is clearly a misinterpretation of the scope statement. WNM-Sleep Mode is not a Network Management enhancement based on prior work in radio measurement, and is therefore outside the scope of the PAR for this amendment. |  | Yes | Delete the figure at page 122 line 1 and all other references to WNM-Sleep Mode |  |  | General-H
8009800023 | 16-Feb-2010 16:47:58 EST | 432 | Worstell, Harry | hworstell@research.att.com | 973-236-6915 | Individual | 386 | User | Disapprove | AT&T | Technical | 121 | 7.4.12.19 | 65 | The TGv PAR scope states: "This amendment provides Wireless Network Management enhancements to the 802.11 MAC, and PHY, to extend prior work in radio measurement to effect a complete and coherent upper layer interface for managing 802.11 devices in wireless networks." The response to Comment ID #7405700023 claims that any change that reduces radio usage is within scope of this PAR. This is clearly a misinterpretation of the scope statement. WNM-Sleep Mode is not a Network Management enhancement based on prior work in radio measurement, and is therefore outside the scope of the PAR for this amendment. |  | Yes | Delete the paragraph at page 121 line 65 and all other references to WNM-Sleep Mode |  |  | General-H
8009700023 | 16-Feb-2010 16:47:58 EST | 431 | Worstell, Harry | hworstell@research.att.com | 973-236-6915 | Individual | 385 | User | Disapprove | AT&T | Technical | 121 | 7.4.12.19 | 62 | The TGv PAR scope states: "This amendment provides Wireless Network Management enhancements to the 802.11 MAC, and PHY, to extend prior work in radio measurement to effect a complete and coherent upper layer interface for managing 802.11 devices in wireless networks." The response to Comment ID #7405700023 claims that any change that reduces radio usage is within scope of this PAR. This is clearly a misinterpretation of the scope statement. WNM-Sleep Mode is not a Network Management enhancement based on prior work in radio measurement, and is therefore outside the scope of the PAR for this amendment. |  | Yes | Delete the paragraph at page 121 line 62 and all other references to WNM-Sleep Mode |  |  | General-H
8009600023 | 16-Feb-2010 16:47:58 EST | 430 | Worstell, Harry | hworstell@research.att.com | 973-236-6915 | Individual | 384 | User | Disapprove | AT&T | Technical | 121 | 7.4.12.19 | 49 | The TGv PAR scope states: "This amendment provides Wireless Network Management enhancements to the 802.11 MAC, and PHY, to extend prior work in radio measurement to effect a complete and coherent upper layer interface for managing 802.11 devices in wireless networks." The response to Comment ID #7405700023 claims that any change that reduces radio usage is within scope of this PAR. This is clearly a misinterpretation of the scope statement. WNM-Sleep Mode is not a Network Management enhancement based on prior work in radio measurement, and is therefore outside the scope of the PAR for this amendment. |  | Yes | Delete the table at page 121 line 49 and all other references to WNM-Sleep Mode |  |  | General-H
8009500023 | 16-Feb-2010 16:47:58 EST | 429 | Worstell, Harry | hworstell@research.att.com | 973-236-6915 | Individual | 383 | User | Disapprove | AT&T | Technical | 121 | 7.4.12.19 | 41 | The TGv PAR scope states: "This amendment provides Wireless Network Management enhancements to the 802.11 MAC, and PHY, to extend prior work in radio measurement to effect a complete and coherent upper layer interface for managing 802.11 devices in wireless networks." The response to Comment ID #7405700023 claims that any change that reduces radio usage is within scope of this PAR. This is clearly a misinterpretation of the scope statement. WNM-Sleep Mode is not a Network Management enhancement based on prior work in radio measurement, and is therefore outside the scope of the PAR for this amendment. |  | Yes | Delete the paragraph at page 121 line 41 and all other references to WNM-Sleep Mode |  |  | General-H
8009400023 | 16-Feb-2010 16:47:58 EST | 428 | Worstell, Harry | hworstell@research.att.com | 973-236-6915 | Individual | 382 | User | Disapprove | AT&T | Technical | 121 | 7.4.12.19 | 37 | The TGv PAR scope states: "This amendment provides Wireless Network Management enhancements to the 802.11 MAC, and PHY, to extend prior work in radio measurement to effect a complete and coherent upper layer interface for managing 802.11 devices in wireless networks." The response to Comment ID #7405700023 claims that any change that reduces radio usage is within scope of this PAR. This is clearly a misinterpretation of the scope statement. WNM-Sleep Mode is not a Network Management enhancement based on prior work in radio measurement, and is therefore outside the scope of the PAR for this amendment. |  | Yes | Delete the paragraph at page 121 line 37 and all other references to WNM-Sleep Mode |  |  | General-H
8009300023 | 16-Feb-2010 16:47:58 EST | 427 | Worstell, Harry | hworstell@research.att.com | 973-236-6915 | Individual | 381 | User | Disapprove | AT&T | Technical | 121 | 7.4.12.19 | 35 | The TGv PAR scope states: "This amendment provides Wireless Network Management enhancements to the 802.11 MAC, and PHY, to extend prior work in radio measurement to effect a complete and coherent upper layer interface for managing 802.11 devices in wireless networks." The response to Comment ID #7405700023 claims that any change that reduces radio usage is within scope of this PAR. This is clearly a misinterpretation of the scope statement. WNM-Sleep Mode is not a Network Management enhancement based on prior work in radio measurement, and is therefore outside the scope of the PAR for this amendment. |  | Yes | Delete the paragraph at page 121 line 35 and all other references to WNM-Sleep Mode |  |  | General-H
8009200023 | 16-Feb-2010 16:47:58 EST | 426 | Worstell, Harry | hworstell@research.att.com | 973-236-6915 | Individual | 380 | User | Disapprove | AT&T | Technical | 121 | 7.4.12.19 | 31 | The TGv PAR scope states: "This amendment provides Wireless Network Management enhancements to the 802.11 MAC, and PHY, to extend prior work in radio measurement to effect a complete and coherent upper layer interface for managing 802.11 devices in wireless networks." The response to Comment ID #7405700023 claims that any change that reduces radio usage is within scope of this PAR. This is clearly a misinterpretation of the scope statement. WNM-Sleep Mode is not a Network Management enhancement based on prior work in radio measurement, and is therefore outside the scope of the PAR for this amendment. |  | Yes | Delete the paragraph at page 121 line 31 and all other references to WNM-Sleep Mode |  |  | General-H
8009100023 | 16-Feb-2010 16:47:58 EST | 425 | Worstell, Harry | hworstell@research.att.com | 973-236-6915 | Individual | 379 | User | Disapprove | AT&T | Technical | 121 | 7.4.12.19 | 28 | The TGv PAR scope states: "This amendment provides Wireless Network Management enhancements to the 802.11 MAC, and PHY, to extend prior work in radio measurement to effect a complete and coherent upper layer interface for managing 802.11 devices in wireless networks." The response to Comment ID #7405700023 claims that any change that reduces radio usage is within scope of this PAR. This is clearly a misinterpretation of the scope statement. WNM-Sleep Mode is not a Network Management enhancement based on prior work in radio measurement, and is therefore outside the scope of the PAR for this amendment. |  | Yes | Delete the paragraph at page 121 line 28 and all other references to WNM-Sleep Mode |  |  | General-H
8009000023 | 16-Feb-2010 16:47:58 EST | 424 | Worstell, Harry | hworstell@research.att.com | 973-236-6915 | Individual | 378 | User | Disapprove | AT&T | Technical | 121 | 7.4.12.19 | 20 | The TGv PAR scope states: "This amendment provides Wireless Network Management enhancements to the 802.11 MAC, and PHY, to extend prior work in radio measurement to effect a complete and coherent upper layer interface for managing 802.11 devices in wireless networks." The response to Comment ID #7405600023 claims that any change that reduces radio usage is within scope of this PAR. This is clearly a misinterpretation of the scope statement. Traffic Filtering Service (TFS) is not a Network Management enhancement based on prior work in radio measurement, and is therefore outside the scope of the PAR for this amendment. |  | Yes | Delete the TFS Response element at page 121 line 20 and all other references to Traffic Filtering Service (TFS) |  |  | General-H
8008900023 | 16-Feb-2010 16:47:58 EST | 423 | Worstell, Harry | hworstell@research.att.com | 973-236-6915 | Individual | 377 | User | Disapprove | AT&T | Technical | 121 | 7.4.12.19 | 12 | The TGv PAR scope states: "This amendment provides Wireless Network Management enhancements to the 802.11 MAC, and PHY, to extend prior work in radio measurement to effect a complete and coherent upper layer interface for managing 802.11 devices in wireless networks." The response to Comment ID #7405700023 claims that any change that reduces radio usage is within scope of this PAR. This is clearly a misinterpretation of the scope statement. WNM-Sleep Mode is not a Network Management enhancement based on prior work in radio measurement, and is therefore outside the scope of the PAR for this amendment. |  | Yes | Delete the figure at page 121 line 12 and all other references to WNM-Sleep Mode |  |  | General-H
8008800023 | 16-Feb-2010 16:47:58 EST | 422 | Worstell, Harry | hworstell@research.att.com | 973-236-6915 | Individual | 376 | User | Disapprove | AT&T | Technical | 121 | 7.4.12.19 | 7 | The TGv PAR scope states: "This amendment provides Wireless Network Management enhancements to the 802.11 MAC, and PHY, to extend prior work in radio measurement to effect a complete and coherent upper layer interface for managing 802.11 devices in wireless networks." The response to Comment ID #7405700023 claims that any change that reduces radio usage is within scope of this PAR. This is clearly a misinterpretation of the scope statement. WNM-Sleep Mode is not a Network Management enhancement based on prior work in radio measurement, and is therefore outside the scope of the PAR for this amendment. |  | Yes | Delete the paragraph at page 121 line 7 and all other references to WNM-Sleep Mode |  |  | General-H
8008700023 | 16-Feb-2010 16:47:58 EST | 421 | Worstell, Harry | hworstell@research.att.com | 973-236-6915 | Individual | 375 | User | Disapprove | AT&T | Technical | 121 | 7.4.12.19 | 5 | The TGv PAR scope states: "This amendment provides Wireless Network Management enhancements to the 802.11 MAC, and PHY, to extend prior work in radio measurement to effect a complete and coherent upper layer interface for managing 802.11 devices in wireless networks." The response to Comment ID #7405700023 claims that any change that reduces radio usage is within scope of this PAR. This is clearly a misinterpretation of the scope statement. WNM-Sleep Mode is not a Network Management enhancement based on prior work in radio measurement, and is therefore outside the scope of the PAR for this amendment. |  | Yes | Delete the subclause title at page 121 line 5 and all other references to WNM-Sleep Mode |  |  | General-H
8008600023 | 16-Feb-2010 16:47:58 EST | 420 | Worstell, Harry | hworstell@research.att.com | 973-236-6915 | Individual | 374 | User | Disapprove | AT&T | Technical | 121 | 7.4.12.18 | 1 | The TGv PAR scope states: "This amendment provides Wireless Network Management enhancements to the 802.11 MAC, and PHY, to extend prior work in radio measurement to effect a complete and coherent upper layer interface for managing 802.11 devices in wireless networks." The response to Comment ID #7405700023 claims that any change that reduces radio usage is within scope of this PAR. This is clearly a misinterpretation of the scope statement. WNM-Sleep Mode is not a Network Management enhancement based on prior work in radio measurement, and is therefore outside the scope of the PAR for this amendment. |  | Yes | Delete the paragraph at page 121 line 1 and all other references to WNM-Sleep Mode |  |  | General-H
8008500023 | 16-Feb-2010 16:47:58 EST | 419 | Worstell, Harry | hworstell@research.att.com | 973-236-6915 | Individual | 373 | User | Disapprove | AT&T | Technical | 121 | 7.4.12.18 | 1 | The TGv PAR scope states: "This amendment provides Wireless Network Management enhancements to the 802.11 MAC, and PHY, to extend prior work in radio measurement to effect a complete and coherent upper layer interface for managing 802.11 devices in wireless networks." The response to Comment ID #7405600023 claims that any change that reduces radio usage is within scope of this PAR. This is clearly a misinterpretation of the scope statement. Traffic Filtering Service (TFS) is not a Network Management enhancement based on prior work in radio measurement, and is therefore outside the scope of the PAR for this amendment. |  | Yes | Delete the paragraph at page 121 line 1 and all other references to Traffic Filtering Service (TFS) |  |  | General-H
8008400023 | 16-Feb-2010 16:47:58 EST | 418 | Worstell, Harry | hworstell@research.att.com | 973-236-6915 | Individual | 372 | User | Disapprove | AT&T | Technical | 120 | 7.4.12.18 | 64 | The TGv PAR scope states: "This amendment provides Wireless Network Management enhancements to the 802.11 MAC, and PHY, to extend prior work in radio measurement to effect a complete and coherent upper layer interface for managing 802.11 devices in wireless networks." The response to Comment ID #7405700023 claims that any change that reduces radio usage is within scope of this PAR. This is clearly a misinterpretation of the scope statement. WNM-Sleep Mode is not a Network Management enhancement based on prior work in radio measurement, and is therefore outside the scope of the PAR for this amendment. |  | Yes | Delete the paragraph at page 120 line 64 and all other references to WNM-Sleep Mode |  |  | General-H
8008300023 | 16-Feb-2010 16:47:58 EST | 417 | Worstell, Harry | hworstell@research.att.com | 973-236-6915 | Individual | 371 | User | Disapprove | AT&T | Technical | 120 | 7.4.12.18 | 60 | The TGv PAR scope states: "This amendment provides Wireless Network Management enhancements to the 802.11 MAC, and PHY, to extend prior work in radio measurement to effect a complete and coherent upper layer interface for managing 802.11 devices in wireless networks." The response to Comment ID #7405700023 claims that any change that reduces radio usage is within scope of this PAR. This is clearly a misinterpretation of the scope statement. WNM-Sleep Mode is not a Network Management enhancement based on prior work in radio measurement, and is therefore outside the scope of the PAR for this amendment. |  | Yes | Delete the paragraph at page 120 line 60 and all other references to WNM-Sleep Mode |  |  | General-H
8008200023 | 16-Feb-2010 16:47:58 EST | 416 | Worstell, Harry | hworstell@research.att.com | 973-236-6915 | Individual | 370 | User | Disapprove | AT&T | Technical | 120 | 7.4.12.18 | 56 | The TGv PAR scope states: "This amendment provides Wireless Network Management enhancements to the 802.11 MAC, and PHY, to extend prior work in radio measurement to effect a complete and coherent upper layer interface for managing 802.11 devices in wireless networks." The response to Comment ID #7405700023 claims that any change that reduces radio usage is within scope of this PAR. This is clearly a misinterpretation of the scope statement. WNM-Sleep Mode is not a Network Management enhancement based on prior work in radio measurement, and is therefore outside the scope of the PAR for this amendment. |  | Yes | Delete the paragraph at page 120 line 56 and all other references to WNM-Sleep Mode |  |  | General-H
8008100023 | 16-Feb-2010 16:47:58 EST | 415 | Worstell, Harry | hworstell@research.att.com | 973-236-6915 | Individual | 369 | User | Disapprove | AT&T | Technical | 120 | 7.4.12.18 | 53 | The TGv PAR scope states: "This amendment provides Wireless Network Management enhancements to the 802.11 MAC, and PHY, to extend prior work in radio measurement to effect a complete and coherent upper layer interface for managing 802.11 devices in wireless networks." The response to Comment ID #7405700023 claims that any change that reduces radio usage is within scope of this PAR. This is clearly a misinterpretation of the scope statement. WNM-Sleep Mode is not a Network Management enhancement based on prior work in radio measurement, and is therefore outside the scope of the PAR for this amendment. |  | Yes | Delete the paragraph at page 120 line 53 and all other references to WNM-Sleep Mode |  |  | General-H
8008000023 | 16-Feb-2010 16:47:58 EST | 414 | Worstell, Harry | hworstell@research.att.com | 973-236-6915 | Individual | 368 | User | Disapprove | AT&T | Technical | 120 | 7.4.12.18 | 44 | The TGv PAR scope states: "This amendment provides Wireless Network Management enhancements to the 802.11 MAC, and PHY, to extend prior work in radio measurement to effect a complete and coherent upper layer interface for managing 802.11 devices in wireless networks." The response to Comment ID #7405600023 claims that any change that reduces radio usage is within scope of this PAR. This is clearly a misinterpretation of the scope statement. Traffic Filtering Service (TFS) is not a Network Management enhancement based on prior work in radio measurement, and is therefore outside the scope of the PAR for this amendment. |  | Yes | Delete the TFS Request element at page 120 line 44 and all other references to Traffic Filtering Service (TFS) |  |  | General-H
8007900023 | 16-Feb-2010 16:47:58 EST | 413 | Worstell, Harry | hworstell@research.att.com | 973-236-6915 | Individual | 367 | User | Disapprove | AT&T | Technical | 120 | 7.4.12.18 | 42 | The TGv PAR scope states: "This amendment provides Wireless Network Management enhancements to the 802.11 MAC, and PHY, to extend prior work in radio measurement to effect a complete and coherent upper layer interface for managing 802.11 devices in wireless networks." The response to Comment ID #7405700023 claims that any change that reduces radio usage is within scope of this PAR. This is clearly a misinterpretation of the scope statement. WNM-Sleep Mode is not a Network Management enhancement based on prior work in radio measurement, and is therefore outside the scope of the PAR for this amendment. |  | Yes | Delete the figure at page 120 line 42 and all other references to WNM-Sleep Mode |  |  | General-H
8007800023 | 16-Feb-2010 16:47:58 EST | 412 | Worstell, Harry | hworstell@research.att.com | 973-236-6915 | Individual | 366 | User | Disapprove | AT&T | Technical | 120 | 7.4.12.18 | 38 | The TGv PAR scope states: "This amendment provides Wireless Network Management enhancements to the 802.11 MAC, and PHY, to extend prior work in radio measurement to effect a complete and coherent upper layer interface for managing 802.11 devices in wireless networks." The response to Comment ID #7405700023 claims that any change that reduces radio usage is within scope of this PAR. This is clearly a misinterpretation of the scope statement. WNM-Sleep Mode is not a Network Management enhancement based on prior work in radio measurement, and is therefore outside the scope of the PAR for this amendment. |  | Yes | Delete the paragraph at page 120 line 38 and all other references to WNM-Sleep Mode |  |  | General-H
8007700023 | 16-Feb-2010 16:47:58 EST | 411 | Worstell, Harry | hworstell@research.att.com | 973-236-6915 | Individual | 365 | User | Disapprove | AT&T | Technical | 120 | 7.4.12.18 | 35 | The TGv PAR scope states: "This amendment provides Wireless Network Management enhancements to the 802.11 MAC, and PHY, to extend prior work in radio measurement to effect a complete and coherent upper layer interface for managing 802.11 devices in wireless networks." The response to Comment ID #7405700023 claims that any change that reduces radio usage is within scope of this PAR. This is clearly a misinterpretation of the scope statement. WNM-Sleep Mode is not a Network Management enhancement based on prior work in radio measurement, and is therefore outside the scope of the PAR for this amendment. |  | Yes | Delete the subclause title at page 120 line 35 and all other references to WNM-Sleep Mode |  |  | General-H
8007600023 | 16-Feb-2010 16:47:58 EST | 410 | Worstell, Harry | hworstell@research.att.com | 973-236-6915 | Individual | 364 | User | Disapprove | AT&T | Technical | 120 | 7.4.12.17 | 32 | The TGv PAR scope states: "This amendment provides Wireless Network Management enhancements to the 802.11 MAC, and PHY, to extend prior work in radio measurement to effect a complete and coherent upper layer interface for managing 802.11 devices in wireless networks." The response to Comment ID #7405600023 claims that any change that reduces radio usage is within scope of this PAR. This is clearly a misinterpretation of the scope statement. Traffic Filtering Service (TFS) is not a Network Management enhancement based on prior work in radio measurement, and is therefore outside the scope of the PAR for this amendment. |  | Yes | Delete the paragraph at page 120 line 32 and all other references to Traffic Filtering Service (TFS) |  |  | General-H
8007500023 | 16-Feb-2010 16:47:58 EST | 409 | Worstell, Harry | hworstell@research.att.com | 973-236-6915 | Individual | 363 | User | Disapprove | AT&T | Technical | 120 | 7.4.12.17 | 30 | The TGv PAR scope states: "This amendment provides Wireless Network Management enhancements to the 802.11 MAC, and PHY, to extend prior work in radio measurement to effect a complete and coherent upper layer interface for managing 802.11 devices in wireless networks." The response to Comment ID #7405600023 claims that any change that reduces radio usage is within scope of this PAR. This is clearly a misinterpretation of the scope statement. Traffic Filtering Service (TFS) is not a Network Management enhancement based on prior work in radio measurement, and is therefore outside the scope of the PAR for this amendment. |  | Yes | Delete the paragraph at page 120 line 30 and all other references to Traffic Filtering Service (TFS) |  |  | General-H
8007400023 | 16-Feb-2010 16:47:58 EST | 408 | Worstell, Harry | hworstell@research.att.com | 973-236-6915 | Individual | 362 | User | Disapprove | AT&T | Technical | 120 | 7.4.12.17 | 27 | The TGv PAR scope states: "This amendment provides Wireless Network Management enhancements to the 802.11 MAC, and PHY, to extend prior work in radio measurement to effect a complete and coherent upper layer interface for managing 802.11 devices in wireless networks." The response to Comment ID #7405600023 claims that any change that reduces radio usage is within scope of this PAR. This is clearly a misinterpretation of the scope statement. Traffic Filtering Service (TFS) is not a Network Management enhancement based on prior work in radio measurement, and is therefore outside the scope of the PAR for this amendment. |  | Yes | Delete the paragraph at page 120 line 27 and all other references to Traffic Filtering Service (TFS) |  |  | General-H
8007300023 | 16-Feb-2010 16:47:58 EST | 407 | Worstell, Harry | hworstell@research.att.com | 973-236-6915 | Individual | 361 | User | Disapprove | AT&T | Technical | 120 | 7.4.12.17 | 24 | The TGv PAR scope states: "This amendment provides Wireless Network Management enhancements to the 802.11 MAC, and PHY, to extend prior work in radio measurement to effect a complete and coherent upper layer interface for managing 802.11 devices in wireless networks." The response to Comment ID #7405600023 claims that any change that reduces radio usage is within scope of this PAR. This is clearly a misinterpretation of the scope statement. Traffic Filtering Service (TFS) is not a Network Management enhancement based on prior work in radio measurement, and is therefore outside the scope of the PAR for this amendment. |  | Yes | Delete the paragraph at page 120 line 24 and all other references to Traffic Filtering Service (TFS) |  |  | General-H
8007200023 | 16-Feb-2010 16:47:58 EST | 406 | Worstell, Harry | hworstell@research.att.com | 973-236-6915 | Individual | 360 | User | Disapprove | AT&T | Technical | 120 | 7.4.12.17 | 15 | The TGv PAR scope states: "This amendment provides Wireless Network Management enhancements to the 802.11 MAC, and PHY, to extend prior work in radio measurement to effect a complete and coherent upper layer interface for managing 802.11 devices in wireless networks." The response to Comment ID #7405600023 claims that any change that reduces radio usage is within scope of this PAR. This is clearly a misinterpretation of the scope statement. Traffic Filtering Service (TFS) is not a Network Management enhancement based on prior work in radio measurement, and is therefore outside the scope of the PAR for this amendment. |  | Yes | Delete the figure at page 120 line 15 and all other references to Traffic Filtering Service (TFS) |  |  | General-H
8007100023 | 16-Feb-2010 16:47:58 EST | 405 | Worstell, Harry | hworstell@research.att.com | 973-236-6915 | Individual | 359 | User | Disapprove | AT&T | Technical | 120 | 7.4.12.17 | 10 | The TGv PAR scope states: "This amendment provides Wireless Network Management enhancements to the 802.11 MAC, and PHY, to extend prior work in radio measurement to effect a complete and coherent upper layer interface for managing 802.11 devices in wireless networks." The response to Comment ID #7405600023 claims that any change that reduces radio usage is within scope of this PAR. This is clearly a misinterpretation of the scope statement. Traffic Filtering Service (TFS) is not a Network Management enhancement based on prior work in radio measurement, and is therefore outside the scope of the PAR for this amendment. |  | Yes | Delete the paragraph at page 120 line 10 and all other references to Traffic Filtering Service (TFS) |  |  | General-H
8007000023 | 16-Feb-2010 16:47:58 EST | 404 | Worstell, Harry | hworstell@research.att.com | 973-236-6915 | Individual | 358 | User | Disapprove | AT&T | Technical | 120 | 7.4.12.17 | 7 | The TGv PAR scope states: "This amendment provides Wireless Network Management enhancements to the 802.11 MAC, and PHY, to extend prior work in radio measurement to effect a complete and coherent upper layer interface for managing 802.11 devices in wireless networks." The response to Comment ID #7405600023 claims that any change that reduces radio usage is within scope of this PAR. This is clearly a misinterpretation of the scope statement. Traffic Filtering Service (TFS) is not a Network Management enhancement based on prior work in radio measurement, and is therefore outside the scope of the PAR for this amendment. |  | Yes | Delete the subclause title at page 120 line 7 and all other references to Traffic Filtering Service (TFS) |  |  | General-H
8006900023 | 16-Feb-2010 16:47:58 EST | 403 | Worstell, Harry | hworstell@research.att.com | 973-236-6915 | Individual | 357 | User | Disapprove | AT&T | Technical | 120 | 7.4.12.16 | 4 | The TGv PAR scope states: "This amendment provides Wireless Network Management enhancements to the 802.11 MAC, and PHY, to extend prior work in radio measurement to effect a complete and coherent upper layer interface for managing 802.11 devices in wireless networks." The response to Comment ID #7405600023 claims that any change that reduces radio usage is within scope of this PAR. This is clearly a misinterpretation of the scope statement. Traffic Filtering Service (TFS) is not a Network Management enhancement based on prior work in radio measurement, and is therefore outside the scope of the PAR for this amendment. |  | Yes | Delete the paragraph at page 120 line 4 and all other references to Traffic Filtering Service (TFS) |  |  | General-H
8006800023 | 16-Feb-2010 16:47:58 EST | 402 | Worstell, Harry | hworstell@research.att.com | 973-236-6915 | Individual | 356 | User | Disapprove | AT&T | Technical | 120 | 7.4.12.16 | 1 | The TGv PAR scope states: "This amendment provides Wireless Network Management enhancements to the 802.11 MAC, and PHY, to extend prior work in radio measurement to effect a complete and coherent upper layer interface for managing 802.11 devices in wireless networks." The response to Comment ID #7405600023 claims that any change that reduces radio usage is within scope of this PAR. This is clearly a misinterpretation of the scope statement. Traffic Filtering Service (TFS) is not a Network Management enhancement based on prior work in radio measurement, and is therefore outside the scope of the PAR for this amendment. |  | Yes | Delete the paragraph at page 120 line 1 and all other references to Traffic Filtering Service (TFS) |  |  | General-H
8006700023 | 16-Feb-2010 16:47:58 EST | 401 | Worstell, Harry | hworstell@research.att.com | 973-236-6915 | Individual | 355 | User | Disapprove | AT&T | Technical | 119 | 7.4.12.16 | 65 | The TGv PAR scope states: "This amendment provides Wireless Network Management enhancements to the 802.11 MAC, and PHY, to extend prior work in radio measurement to effect a complete and coherent upper layer interface for managing 802.11 devices in wireless networks." The response to Comment ID #7405600023 claims that any change that reduces radio usage is within scope of this PAR. This is clearly a misinterpretation of the scope statement. Traffic Filtering Service (TFS) is not a Network Management enhancement based on prior work in radio measurement, and is therefore outside the scope of the PAR for this amendment. |  | Yes | Delete the paragraph at page 119 line 65 and all other references to Traffic Filtering Service (TFS) |  |  | General-H
8006600023 | 16-Feb-2010 16:47:58 EST | 400 | Worstell, Harry | hworstell@research.att.com | 973-236-6915 | Individual | 354 | User | Disapprove | AT&T | Technical | 119 | 7.4.12.16 | 62 | The TGv PAR scope states: "This amendment provides Wireless Network Management enhancements to the 802.11 MAC, and PHY, to extend prior work in radio measurement to effect a complete and coherent upper layer interface for managing 802.11 devices in wireless networks." The response to Comment ID #7405600023 claims that any change that reduces radio usage is within scope of this PAR. This is clearly a misinterpretation of the scope statement. Traffic Filtering Service (TFS) is not a Network Management enhancement based on prior work in radio measurement, and is therefore outside the scope of the PAR for this amendment. |  | Yes | Delete the paragraph at page 119 line 62 and all other references to Traffic Filtering Service (TFS) |  |  | General-H
8006500023 | 16-Feb-2010 16:47:58 EST | 399 | Worstell, Harry | hworstell@research.att.com | 973-236-6915 | Individual | 353 | User | Disapprove | AT&T | Technical | 119 | 7.4.12.16 | 52 | The TGv PAR scope states: "This amendment provides Wireless Network Management enhancements to the 802.11 MAC, and PHY, to extend prior work in radio measurement to effect a complete and coherent upper layer interface for managing 802.11 devices in wireless networks." The response to Comment ID #7405600023 claims that any change that reduces radio usage is within scope of this PAR. This is clearly a misinterpretation of the scope statement. Traffic Filtering Service (TFS) is not a Network Management enhancement based on prior work in radio measurement, and is therefore outside the scope of the PAR for this amendment. |  | Yes | Delete the figure at page 119 line 52 and all other references to Traffic Filtering Service (TFS) |  |  | General-H
8006400023 | 16-Feb-2010 16:47:58 EST | 398 | Worstell, Harry | hworstell@research.att.com | 973-236-6915 | Individual | 352 | User | Disapprove | AT&T | Technical | 119 | 7.4.12.16 | 47 | The TGv PAR scope states: "This amendment provides Wireless Network Management enhancements to the 802.11 MAC, and PHY, to extend prior work in radio measurement to effect a complete and coherent upper layer interface for managing 802.11 devices in wireless networks." The response to Comment ID #7405600023 claims that any change that reduces radio usage is within scope of this PAR. This is clearly a misinterpretation of the scope statement. Traffic Filtering Service (TFS) is not a Network Management enhancement based on prior work in radio measurement, and is therefore outside the scope of the PAR for this amendment. |  | Yes | Delete the paragraph at page 119 line 47 and all other references to Traffic Filtering Service (TFS) |  |  | General-H
8006300023 | 16-Feb-2010 16:47:58 EST | 397 | Worstell, Harry | hworstell@research.att.com | 973-236-6915 | Individual | 351 | User | Disapprove | AT&T | Technical | 119 | 7.4.12.16 | 44 | The TGv PAR scope states: "This amendment provides Wireless Network Management enhancements to the 802.11 MAC, and PHY, to extend prior work in radio measurement to effect a complete and coherent upper layer interface for managing 802.11 devices in wireless networks." The response to Comment ID #7405600023 claims that any change that reduces radio usage is within scope of this PAR. This is clearly a misinterpretation of the scope statement. Traffic Filtering Service (TFS) is not a Network Management enhancement based on prior work in radio measurement, and is therefore outside the scope of the PAR for this amendment. |  | Yes | Delete the subclause title at page 119 line 44 and all other references to Traffic Filtering Service (TFS) |  |  | General-H
8006200023 | 16-Feb-2010 16:47:58 EST | 396 | Worstell, Harry | hworstell@research.att.com | 973-236-6915 | Individual | 350 | User | Disapprove | AT&T | Technical | 119 | 7.4.12.15 | 40 | The TGv PAR scope states: "This amendment provides Wireless Network Management enhancements to the 802.11 MAC, and PHY, to extend prior work in radio measurement to effect a complete and coherent upper layer interface for managing 802.11 devices in wireless networks." The response to Comment ID #7405600023 claims that any change that reduces radio usage is within scope of this PAR. This is clearly a misinterpretation of the scope statement. Traffic Filtering Service (TFS) is not a Network Management enhancement based on prior work in radio measurement, and is therefore outside the scope of the PAR for this amendment. |  | Yes | Delete the paragraph at page 119 line 40 and all other references to Traffic Filtering Service (TFS) |  |  | General-H
8006100023 | 16-Feb-2010 16:47:58 EST | 395 | Worstell, Harry | hworstell@research.att.com | 973-236-6915 | Individual | 349 | User | Disapprove | AT&T | Technical | 119 | 7.4.12.15 | 37 | The TGv PAR scope states: "This amendment provides Wireless Network Management enhancements to the 802.11 MAC, and PHY, to extend prior work in radio measurement to effect a complete and coherent upper layer interface for managing 802.11 devices in wireless networks." The response to Comment ID #7405600023 claims that any change that reduces radio usage is within scope of this PAR. This is clearly a misinterpretation of the scope statement. Traffic Filtering Service (TFS) is not a Network Management enhancement based on prior work in radio measurement, and is therefore outside the scope of the PAR for this amendment. |  | Yes | Delete the paragraph at page 119 line 37 and all other references to Traffic Filtering Service (TFS) |  |  | General-H
8006000023 | 16-Feb-2010 16:47:58 EST | 394 | Worstell, Harry | hworstell@research.att.com | 973-236-6915 | Individual | 348 | User | Disapprove | AT&T | Technical | 119 | 7.4.12.15 | 34 | The TGv PAR scope states: "This amendment provides Wireless Network Management enhancements to the 802.11 MAC, and PHY, to extend prior work in radio measurement to effect a complete and coherent upper layer interface for managing 802.11 devices in wireless networks." The response to Comment ID #7405600023 claims that any change that reduces radio usage is within scope of this PAR. This is clearly a misinterpretation of the scope statement. Traffic Filtering Service (TFS) is not a Network Management enhancement based on prior work in radio measurement, and is therefore outside the scope of the PAR for this amendment. |  | Yes | Delete the paragraph at page 119 line 34 and all other references to Traffic Filtering Service (TFS) |  |  | General-H
8005900023 | 16-Feb-2010 16:47:58 EST | 393 | Worstell, Harry | hworstell@research.att.com | 973-236-6915 | Individual | 347 | User | Disapprove | AT&T | Technical | 119 | 7.4.12.15 | 32 | The TGv PAR scope states: "This amendment provides Wireless Network Management enhancements to the 802.11 MAC, and PHY, to extend prior work in radio measurement to effect a complete and coherent upper layer interface for managing 802.11 devices in wireless networks." The response to Comment ID #7405600023 claims that any change that reduces radio usage is within scope of this PAR. This is clearly a misinterpretation of the scope statement. Traffic Filtering Service (TFS) is not a Network Management enhancement based on prior work in radio measurement, and is therefore outside the scope of the PAR for this amendment. |  | Yes | Delete the paragraph at page 119 line 32 and all other references to Traffic Filtering Service (TFS) |  |  | General-H
8005800023 | 16-Feb-2010 16:47:58 EST | 392 | Worstell, Harry | hworstell@research.att.com | 973-236-6915 | Individual | 346 | User | Disapprove | AT&T | Technical | 119 | 7.4.12.15 | 23 | The TGv PAR scope states: "This amendment provides Wireless Network Management enhancements to the 802.11 MAC, and PHY, to extend prior work in radio measurement to effect a complete and coherent upper layer interface for managing 802.11 devices in wireless networks." The response to Comment ID #7405600023 claims that any change that reduces radio usage is within scope of this PAR. This is clearly a misinterpretation of the scope statement. Traffic Filtering Service (TFS) is not a Network Management enhancement based on prior work in radio measurement, and is therefore outside the scope of the PAR for this amendment. |  | Yes | Delete the figure at page 119 line 23 and all other references to Traffic Filtering Service (TFS) |  |  | General-H
8005700023 | 16-Feb-2010 16:47:58 EST | 391 | Worstell, Harry | hworstell@research.att.com | 973-236-6915 | Individual | 345 | User | Disapprove | AT&T | Technical | 119 | 7.4.12.15 | 17 | The TGv PAR scope states: "This amendment provides Wireless Network Management enhancements to the 802.11 MAC, and PHY, to extend prior work in radio measurement to effect a complete and coherent upper layer interface for managing 802.11 devices in wireless networks." The response to Comment ID #7405600023 claims that any change that reduces radio usage is within scope of this PAR. This is clearly a misinterpretation of the scope statement. Traffic Filtering Service (TFS) is not a Network Management enhancement based on prior work in radio measurement, and is therefore outside the scope of the PAR for this amendment. |  | Yes | Delete the paragraph at page 119 line 17 and all other references to Traffic Filtering Service (TFS) |  |  | General-H
8005600023 | 16-Feb-2010 16:47:58 EST | 390 | Worstell, Harry | hworstell@research.att.com | 973-236-6915 | Individual | 344 | User | Disapprove | AT&T | Technical | 119 | 7.4.12.15 | 14 | The TGv PAR scope states: "This amendment provides Wireless Network Management enhancements to the 802.11 MAC, and PHY, to extend prior work in radio measurement to effect a complete and coherent upper layer interface for managing 802.11 devices in wireless networks." The response to Comment ID #7405600023 claims that any change that reduces radio usage is within scope of this PAR. This is clearly a misinterpretation of the scope statement. Traffic Filtering Service (TFS) is not a Network Management enhancement based on prior work in radio measurement, and is therefore outside the scope of the PAR for this amendment. |  | Yes | Delete the subclause title at page 119 line 14 and all other references to Traffic Filtering Service (TFS) |  |  | General-H
8005500023 | 16-Feb-2010 16:47:58 EST | 389 | Worstell, Harry | hworstell@research.att.com | 973-236-6915 | Individual | 343 | User | Disapprove | AT&T | Technical | 117 | 7.4.12.12 | 47 | The TGv PAR scope states: "This amendment provides Wireless Network Management enhancements to the 802.11 MAC, and PHY, to extend prior work in radio measurement to effect a complete and coherent upper layer interface for managing 802.11 devices in wireless networks." The response to Comment ID #7405200023 claims that any change that reduces radio usage is within scope of this PAR. This is clearly a misinterpretation of the scope statement. Flexible Multicast Service (FMS) is not a Network Management enhancement based on prior work in radio measurement, and is therefore outside the scope of the PAR for this amendment. |  | Yes | Delete the paragraph at page 117 line 47 and all other references to Flexible Multicast Service (FMS) |  |  | General-H
8005400023 | 16-Feb-2010 16:47:58 EST | 388 | Worstell, Harry | hworstell@research.att.com | 973-236-6915 | Individual | 342 | User | Disapprove | AT&T | Technical | 117 | 7.4.12.12 | 42 | The TGv PAR scope states: "This amendment provides Wireless Network Management enhancements to the 802.11 MAC, and PHY, to extend prior work in radio measurement to effect a complete and coherent upper layer interface for managing 802.11 devices in wireless networks." The response to Comment ID #7405200023 claims that any change that reduces radio usage is within scope of this PAR. This is clearly a misinterpretation of the scope statement. Flexible Multicast Service (FMS) is not a Network Management enhancement based on prior work in radio measurement, and is therefore outside the scope of the PAR for this amendment. |  | Yes | Delete the paragraph at page 117 line 42 and all other references to Flexible Multicast Service (FMS) |  |  | General-H
8005300023 | 16-Feb-2010 16:47:58 EST | 387 | Worstell, Harry | hworstell@research.att.com | 973-236-6915 | Individual | 341 | User | Disapprove | AT&T | Technical | 117 | 7.4.12.12 | 39 | The TGv PAR scope states: "This amendment provides Wireless Network Management enhancements to the 802.11 MAC, and PHY, to extend prior work in radio measurement to effect a complete and coherent upper layer interface for managing 802.11 devices in wireless networks." The response to Comment ID #7405200023 claims that any change that reduces radio usage is within scope of this PAR. This is clearly a misinterpretation of the scope statement. Flexible Multicast Service (FMS) is not a Network Management enhancement based on prior work in radio measurement, and is therefore outside the scope of the PAR for this amendment. |  | Yes | Delete the paragraph at page 117 line 39 and all other references to Flexible Multicast Service (FMS) |  |  | General-H
8005200023 | 16-Feb-2010 16:47:58 EST | 386 | Worstell, Harry | hworstell@research.att.com | 973-236-6915 | Individual | 340 | User | Disapprove | AT&T | Technical | 117 | 7.4.12.12 | 36 | The TGv PAR scope states: "This amendment provides Wireless Network Management enhancements to the 802.11 MAC, and PHY, to extend prior work in radio measurement to effect a complete and coherent upper layer interface for managing 802.11 devices in wireless networks." The response to Comment ID #7405200023 claims that any change that reduces radio usage is within scope of this PAR. This is clearly a misinterpretation of the scope statement. Flexible Multicast Service (FMS) is not a Network Management enhancement based on prior work in radio measurement, and is therefore outside the scope of the PAR for this amendment. |  | Yes | Delete the paragraph at page 117 line 36 and all other references to Flexible Multicast Service (FMS) |  |  | General-H
8005100023 | 16-Feb-2010 16:47:58 EST | 385 | Worstell, Harry | hworstell@research.att.com | 973-236-6915 | Individual | 339 | User | Disapprove | AT&T | Technical | 117 | 7.4.12.12 | 28 | The TGv PAR scope states: "This amendment provides Wireless Network Management enhancements to the 802.11 MAC, and PHY, to extend prior work in radio measurement to effect a complete and coherent upper layer interface for managing 802.11 devices in wireless networks." The response to Comment ID #7405200023 claims that any change that reduces radio usage is within scope of this PAR. This is clearly a misinterpretation of the scope statement. Flexible Multicast Service (FMS) is not a Network Management enhancement based on prior work in radio measurement, and is therefore outside the scope of the PAR for this amendment. |  | Yes | Delete the figure at page 117 line 28 and all other references to Flexible Multicast Service (FMS) |  |  | General-H
8005000023 | 16-Feb-2010 16:47:58 EST | 384 | Worstell, Harry | hworstell@research.att.com | 973-236-6915 | Individual | 338 | User | Disapprove | AT&T | Technical | 117 | 7.4.12.12 | 21 | The TGv PAR scope states: "This amendment provides Wireless Network Management enhancements to the 802.11 MAC, and PHY, to extend prior work in radio measurement to effect a complete and coherent upper layer interface for managing 802.11 devices in wireless networks." The response to Comment ID #7405200023 claims that any change that reduces radio usage is within scope of this PAR. This is clearly a misinterpretation of the scope statement. Flexible Multicast Service (FMS) is not a Network Management enhancement based on prior work in radio measurement, and is therefore outside the scope of the PAR for this amendment. |  | Yes | Delete the paragraph at page 117 line 21 and all other references to Flexible Multicast Service (FMS) |  |  | General-H
8004900023 | 16-Feb-2010 16:47:58 EST | 383 | Worstell, Harry | hworstell@research.att.com | 973-236-6915 | Individual | 337 | User | Disapprove | AT&T | Technical | 117 | 7.4.12.12 | 19 | The TGv PAR scope states: "This amendment provides Wireless Network Management enhancements to the 802.11 MAC, and PHY, to extend prior work in radio measurement to effect a complete and coherent upper layer interface for managing 802.11 devices in wireless networks." The response to Comment ID #7405200023 claims that any change that reduces radio usage is within scope of this PAR. This is clearly a misinterpretation of the scope statement. Flexible Multicast Service (FMS) is not a Network Management enhancement based on prior work in radio measurement, and is therefore outside the scope of the PAR for this amendment. |  | Yes | Delete the subclause title at page 117 line 19 and all other references to Flexible Multicast Service (FMS) |  |  | General-H
8004800023 | 16-Feb-2010 16:47:58 EST | 382 | Worstell, Harry | hworstell@research.att.com | 973-236-6915 | Individual | 336 | User | Disapprove | AT&T | Technical | 117 | 7.4.12.11 | 16 | The TGv PAR scope states: "This amendment provides Wireless Network Management enhancements to the 802.11 MAC, and PHY, to extend prior work in radio measurement to effect a complete and coherent upper layer interface for managing 802.11 devices in wireless networks." The response to Comment ID #7405200023 claims that any change that reduces radio usage is within scope of this PAR. This is clearly a misinterpretation of the scope statement. Flexible Multicast Service (FMS) is not a Network Management enhancement based on prior work in radio measurement, and is therefore outside the scope of the PAR for this amendment. |  | Yes | Delete the paragraph at page 117 line 16 and all other references to Flexible Multicast Service (FMS) |  |  | General-H
8004700023 | 16-Feb-2010 16:47:58 EST | 381 | Worstell, Harry | hworstell@research.att.com | 973-236-6915 | Individual | 335 | User | Disapprove | AT&T | Technical | 117 | 7.4.12.11 | 12 | The TGv PAR scope states: "This amendment provides Wireless Network Management enhancements to the 802.11 MAC, and PHY, to extend prior work in radio measurement to effect a complete and coherent upper layer interface for managing 802.11 devices in wireless networks." The response to Comment ID #7405200023 claims that any change that reduces radio usage is within scope of this PAR. This is clearly a misinterpretation of the scope statement. Flexible Multicast Service (FMS) is not a Network Management enhancement based on prior work in radio measurement, and is therefore outside the scope of the PAR for this amendment. |  | Yes | Delete the paragraph at page 117 line 12 and all other references to Flexible Multicast Service (FMS) |  |  | General-H
8004600023 | 16-Feb-2010 16:47:58 EST | 380 | Worstell, Harry | hworstell@research.att.com | 973-236-6915 | Individual | 334 | User | Disapprove | AT&T | Technical | 117 | 7.4.12.11 | 1 | The TGv PAR scope states: "This amendment provides Wireless Network Management enhancements to the 802.11 MAC, and PHY, to extend prior work in radio measurement to effect a complete and coherent upper layer interface for managing 802.11 devices in wireless networks." The response to Comment ID #7405200023 claims that any change that reduces radio usage is within scope of this PAR. This is clearly a misinterpretation of the scope statement. Flexible Multicast Service (FMS) is not a Network Management enhancement based on prior work in radio measurement, and is therefore outside the scope of the PAR for this amendment. |  | Yes | Delete the figure at page 117 line 1 and all other references to Flexible Multicast Service (FMS) |  |  | General-H
8004500023 | 16-Feb-2010 16:47:58 EST | 379 | Worstell, Harry | hworstell@research.att.com | 973-236-6915 | Individual | 333 | User | Disapprove | AT&T | Technical | 116 | 7.4.12.11 | 65 | The TGv PAR scope states: "This amendment provides Wireless Network Management enhancements to the 802.11 MAC, and PHY, to extend prior work in radio measurement to effect a complete and coherent upper layer interface for managing 802.11 devices in wireless networks." The response to Comment ID #7405200023 claims that any change that reduces radio usage is within scope of this PAR. This is clearly a misinterpretation of the scope statement. Flexible Multicast Service (FMS) is not a Network Management enhancement based on prior work in radio measurement, and is therefore outside the scope of the PAR for this amendment. |  | Yes | Delete the paragraph at page 116 line 65 and all other references to Flexible Multicast Service (FMS) |  |  | General-H
8004400023 | 16-Feb-2010 16:47:58 EST | 378 | Worstell, Harry | hworstell@research.att.com | 973-236-6915 | Individual | 332 | User | Disapprove | AT&T | Technical | 116 | 7.4.12.11 | 62 | The TGv PAR scope states: "This amendment provides Wireless Network Management enhancements to the 802.11 MAC, and PHY, to extend prior work in radio measurement to effect a complete and coherent upper layer interface for managing 802.11 devices in wireless networks." The response to Comment ID #7405200023 claims that any change that reduces radio usage is within scope of this PAR. This is clearly a misinterpretation of the scope statement. Flexible Multicast Service (FMS) is not a Network Management enhancement based on prior work in radio measurement, and is therefore outside the scope of the PAR for this amendment. |  | Yes | Delete the paragraph at page 116 line 62 and all other references to Flexible Multicast Service (FMS) |  |  | General-H
8004300023 | 16-Feb-2010 16:47:58 EST | 377 | Worstell, Harry | hworstell@research.att.com | 973-236-6915 | Individual | 331 | User | Disapprove | AT&T | Technical | 116 | 7.4.12.11 | 56 | The TGv PAR scope states: "This amendment provides Wireless Network Management enhancements to the 802.11 MAC, and PHY, to extend prior work in radio measurement to effect a complete and coherent upper layer interface for managing 802.11 devices in wireless networks." The response to Comment ID #7405200023 claims that any change that reduces radio usage is within scope of this PAR. This is clearly a misinterpretation of the scope statement. Flexible Multicast Service (FMS) is not a Network Management enhancement based on prior work in radio measurement, and is therefore outside the scope of the PAR for this amendment. |  | Yes | Delete the paragraph at page 116 line 56 and all other references to Flexible Multicast Service (FMS) |  |  | General-H
8004200023 | 16-Feb-2010 16:47:58 EST | 376 | Worstell, Harry | hworstell@research.att.com | 973-236-6915 | Individual | 330 | User | Disapprove | AT&T | Technical | 116 | 7.4.12.11 | 53 | The TGv PAR scope states: "This amendment provides Wireless Network Management enhancements to the 802.11 MAC, and PHY, to extend prior work in radio measurement to effect a complete and coherent upper layer interface for managing 802.11 devices in wireless networks." The response to Comment ID #7405200023 claims that any change that reduces radio usage is within scope of this PAR. This is clearly a misinterpretation of the scope statement. Flexible Multicast Service (FMS) is not a Network Management enhancement based on prior work in radio measurement, and is therefore outside the scope of the PAR for this amendment. |  | Yes | Delete the subclause title at page 116 line 53 and all other references to Flexible Multicast Service (FMS) |  |  | General-H
8004100023 | 16-Feb-2010 16:47:58 EST | 375 | Worstell, Harry | hworstell@research.att.com | 973-236-6915 | Individual | 329 | User | Disapprove | AT&T | Technical | 107 | 7.4.12.1 | 50 | The TGv PAR scope states: "This amendment provides Wireless Network Management enhancements to the 802.11 MAC, and PHY, to extend prior work in radio measurement to effect a complete and coherent upper layer interface for managing 802.11 devices in wireless networks." The response to Comment ID #7405200023 claims that any change that reduces radio usage is within scope of this PAR. This is clearly a misinterpretation of the scope statement. Directed Multicast Service (DMS) is not a Network Management enhancement based on prior work in radio measurement, and is therefore outside the scope of the PAR for this amendment. |  | Yes | Delete the table entry at page 107 line 50 and all other references to Directed Multicast Service (DMS) |  |  | General-H
8004000023 | 16-Feb-2010 16:47:58 EST | 374 | Worstell, Harry | hworstell@research.att.com | 973-236-6915 | Individual | 328 | User | Disapprove | AT&T | Technical | 107 | 7.4.12.1 | 48 | The TGv PAR scope states: "This amendment provides Wireless Network Management enhancements to the 802.11 MAC, and PHY, to extend prior work in radio measurement to effect a complete and coherent upper layer interface for managing 802.11 devices in wireless networks." The response to Comment ID #7405200023 claims that any change that reduces radio usage is within scope of this PAR. This is clearly a misinterpretation of the scope statement. Directed Multicast Service (DMS) is not a Network Management enhancement based on prior work in radio measurement, and is therefore outside the scope of the PAR for this amendment. |  | Yes | Delete the table entry at page 107 line 48 and all other references to Directed Multicast Service (DMS) |  |  | General-H
8003900023 | 16-Feb-2010 16:47:58 EST | 373 | Worstell, Harry | hworstell@research.att.com | 973-236-6915 | Individual | 327 | User | Disapprove | AT&T | Technical | 107 | 7.4.12.1 | 40 | The TGv PAR scope states: "This amendment provides Wireless Network Management enhancements to the 802.11 MAC, and PHY, to extend prior work in radio measurement to effect a complete and coherent upper layer interface for managing 802.11 devices in wireless networks." The response to Comment ID #7405500023 claims that any change that reduces radio usage is within scope of this PAR. This is clearly a misinterpretation of the scope statement. TIM Broadcast is not a Network Management enhancement based on prior work in radio measurement, and is therefore outside the scope of the PAR for this amendment. |  | Yes | Delete the table entry at page 107 line 40 and all other references to TIM Broadcast |  |  | General-H
8003800023 | 16-Feb-2010 16:47:58 EST | 372 | Worstell, Harry | hworstell@research.att.com | 973-236-6915 | Individual | 326 | User | Disapprove | AT&T | Technical | 107 | 7.4.12.1 | 38 | The TGv PAR scope states: "This amendment provides Wireless Network Management enhancements to the 802.11 MAC, and PHY, to extend prior work in radio measurement to effect a complete and coherent upper layer interface for managing 802.11 devices in wireless networks." The response to Comment ID #7405500023 claims that any change that reduces radio usage is within scope of this PAR. This is clearly a misinterpretation of the scope statement. TIM Broadcast is not a Network Management enhancement based on prior work in radio measurement, and is therefore outside the scope of the PAR for this amendment. |  | Yes | Delete the table entry at page 107 line 38 and all other references to TIM Broadcast |  |  | General-H
8003700023 | 16-Feb-2010 16:47:58 EST | 371 | Worstell, Harry | hworstell@research.att.com | 973-236-6915 | Individual | 325 | User | Disapprove | AT&T | Technical | 107 | 7.4.12.1 | 35 | The TGv PAR scope states: "This amendment provides Wireless Network Management enhancements to the 802.11 MAC, and PHY, to extend prior work in radio measurement to effect a complete and coherent upper layer interface for managing 802.11 devices in wireless networks." The response to Comment ID #7405700023 claims that any change that reduces radio usage is within scope of this PAR. This is clearly a misinterpretation of the scope statement. WNM-Sleep Mode is not a Network Management enhancement based on prior work in radio measurement, and is therefore outside the scope of the PAR for this amendment. |  | Yes | Delete the table entry at page 107 line 35 and all other references to WNM-Sleep Mode |  |  | General-H
8003600023 | 16-Feb-2010 16:47:58 EST | 370 | Worstell, Harry | hworstell@research.att.com | 973-236-6915 | Individual | 324 | User | Disapprove | AT&T | Technical | 107 | 7.4.12.1 | 33 | The TGv PAR scope states: "This amendment provides Wireless Network Management enhancements to the 802.11 MAC, and PHY, to extend prior work in radio measurement to effect a complete and coherent upper layer interface for managing 802.11 devices in wireless networks." The response to Comment ID #7405700023 claims that any change that reduces radio usage is within scope of this PAR. This is clearly a misinterpretation of the scope statement. WNM-Sleep Mode is not a Network Management enhancement based on prior work in radio measurement, and is therefore outside the scope of the PAR for this amendment. |  | Yes | Delete the table entry at page 107 line 33 and all other references to WNM-Sleep Mode |  |  | General-H
8003500023 | 16-Feb-2010 16:47:58 EST | 369 | Worstell, Harry | hworstell@research.att.com | 973-236-6915 | Individual | 323 | User | Disapprove | AT&T | Technical | 107 | 7.4.12.1 | 31 | The TGv PAR scope states: "This amendment provides Wireless Network Management enhancements to the 802.11 MAC, and PHY, to extend prior work in radio measurement to effect a complete and coherent upper layer interface for managing 802.11 devices in wireless networks." The response to Comment ID #7405600023 claims that any change that reduces radio usage is within scope of this PAR. This is clearly a misinterpretation of the scope statement. Traffic Filtering Service (TFS) is not a Network Management enhancement based on prior work in radio measurement, and is therefore outside the scope of the PAR for this amendment. |  | Yes | Delete the table entry at page 107 line 31 and all other references to Traffic Filtering Service (TFS) |  |  | General-H
8003400023 | 16-Feb-2010 16:47:58 EST | 368 | Worstell, Harry | hworstell@research.att.com | 973-236-6915 | Individual | 322 | User | Disapprove | AT&T | Technical | 107 | 7.4.12.1 | 29 | The TGv PAR scope states: "This amendment provides Wireless Network Management enhancements to the 802.11 MAC, and PHY, to extend prior work in radio measurement to effect a complete and coherent upper layer interface for managing 802.11 devices in wireless networks." The response to Comment ID #7405600023 claims that any change that reduces radio usage is within scope of this PAR. This is clearly a misinterpretation of the scope statement. Traffic Filtering Service (TFS) is not a Network Management enhancement based on prior work in radio measurement, and is therefore outside the scope of the PAR for this amendment. |  | Yes | Delete the table entry at page 107 line 29 and all other references to Traffic Filtering Service (TFS) |  |  | General-H
8003300023 | 16-Feb-2010 16:47:58 EST | 367 | Worstell, Harry | hworstell@research.att.com | 973-236-6915 | Individual | 321 | User | Disapprove | AT&T | Technical | 107 | 7.4.12.1 | 27 | The TGv PAR scope states: "This amendment provides Wireless Network Management enhancements to the 802.11 MAC, and PHY, to extend prior work in radio measurement to effect a complete and coherent upper layer interface for managing 802.11 devices in wireless networks." The response to Comment ID #7405600023 claims that any change that reduces radio usage is within scope of this PAR. This is clearly a misinterpretation of the scope statement. Traffic Filtering Service (TFS) is not a Network Management enhancement based on prior work in radio measurement, and is therefore outside the scope of the PAR for this amendment. |  | Yes | Delete the table entry at page 107 line 27 and all other references to Traffic Filtering Service (TFS) |  |  | General-H
8003200023 | 16-Feb-2010 16:47:58 EST | 366 | Worstell, Harry | hworstell@research.att.com | 973-236-6915 | Individual | 320 | User | Disapprove | AT&T | Technical | 107 | 7.4.12.1 | 20 | The TGv PAR scope states: "This amendment provides Wireless Network Management enhancements to the 802.11 MAC, and PHY, to extend prior work in radio measurement to effect a complete and coherent upper layer interface for managing 802.11 devices in wireless networks." The response to Comment ID #7405200023 claims that any change that reduces radio usage is within scope of this PAR. This is clearly a misinterpretation of the scope statement. Flexible Multicast Service (FMS) is not a Network Management enhancement based on prior work in radio measurement, and is therefore outside the scope of the PAR for this amendment. |  | Yes | Delete the table entry at page 107 line 20 and all other references to Flexible Multicast Service (FMS) |  |  | General-H
8003100023 | 16-Feb-2010 16:47:58 EST | 365 | Worstell, Harry | hworstell@research.att.com | 973-236-6915 | Individual | 319 | User | Disapprove | AT&T | Technical | 107 | 7.4.12.1 | 18 | The TGv PAR scope states: "This amendment provides Wireless Network Management enhancements to the 802.11 MAC, and PHY, to extend prior work in radio measurement to effect a complete and coherent upper layer interface for managing 802.11 devices in wireless networks." The response to Comment ID #7405200023 claims that any change that reduces radio usage is within scope of this PAR. This is clearly a misinterpretation of the scope statement. Flexible Multicast Service (FMS) is not a Network Management enhancement based on prior work in radio measurement, and is therefore outside the scope of the PAR for this amendment. |  | Yes | Delete the table entry at page 107 line 18 and all other references to Flexible Multicast Service (FMS) |  |  | General-H
8003000023 | 16-Feb-2010 16:47:58 EST | 364 | Worstell, Harry | hworstell@research.att.com | 973-236-6915 | Individual | 318 | User | Disapprove | AT&T | Technical | 104 | 7.3.2.88 | 21 | The TGv PAR scope states: "This amendment provides Wireless Network Management enhancements to the 802.11 MAC, and PHY, to extend prior work in radio measurement to effect a complete and coherent upper layer interface for managing 802.11 devices in wireless networks." The response to Comment ID #7405200023 claims that any change that reduces radio usage is within scope of this PAR. This is clearly a misinterpretation of the scope statement. Directed Multicast Service (DMS) is not a Network Management enhancement based on prior work in radio measurement, and is therefore outside the scope of the PAR for this amendment. |  | Yes | Delete the paragraph at page 104 line 21 and all other references to Directed Multicast Service (DMS) |  |  | General-H
8002900023 | 16-Feb-2010 16:47:58 EST | 363 | Worstell, Harry | hworstell@research.att.com | 973-236-6915 | Individual | 317 | User | Disapprove | AT&T | Technical | 104 | 7.3.2.88 | 5 | The TGv PAR scope states: "This amendment provides Wireless Network Management enhancements to the 802.11 MAC, and PHY, to extend prior work in radio measurement to effect a complete and coherent upper layer interface for managing 802.11 devices in wireless networks." The response to Comment ID #7405200023 claims that any change that reduces radio usage is within scope of this PAR. This is clearly a misinterpretation of the scope statement. Directed Multicast Service (DMS) is not a Network Management enhancement based on prior work in radio measurement, and is therefore outside the scope of the PAR for this amendment. |  | Yes | Delete the table at page 104 line 5 and all other references to Directed Multicast Service (DMS) |  |  | General-H
8002800023 | 16-Feb-2010 16:47:58 EST | 362 | Worstell, Harry | hworstell@research.att.com | 973-236-6915 | Individual | 316 | User | Disapprove | AT&T | Technical | 103 | 7.3.2.88 | 62 | The TGv PAR scope states: "This amendment provides Wireless Network Management enhancements to the 802.11 MAC, and PHY, to extend prior work in radio measurement to effect a complete and coherent upper layer interface for managing 802.11 devices in wireless networks." The response to Comment ID #7405200023 claims that any change that reduces radio usage is within scope of this PAR. This is clearly a misinterpretation of the scope statement. Directed Multicast Service (DMS) is not a Network Management enhancement based on prior work in radio measurement, and is therefore outside the scope of the PAR for this amendment. |  | Yes | Delete the paragraph at page 103 line 62 and all other references to Directed Multicast Service (DMS) |  |  | General-H
8002700023 | 16-Feb-2010 16:47:58 EST | 361 | Worstell, Harry | hworstell@research.att.com | 973-236-6915 | Individual | 315 | User | Disapprove | AT&T | Technical | 103 | 7.3.2.88 | 56 | The TGv PAR scope states: "This amendment provides Wireless Network Management enhancements to the 802.11 MAC, and PHY, to extend prior work in radio measurement to effect a complete and coherent upper layer interface for managing 802.11 devices in wireless networks." The response to Comment ID #7405200023 claims that any change that reduces radio usage is within scope of this PAR. This is clearly a misinterpretation of the scope statement. Directed Multicast Service (DMS) is not a Network Management enhancement based on prior work in radio measurement, and is therefore outside the scope of the PAR for this amendment. |  | Yes | Delete the paragraph at page 103 line 56 and all other references to Directed Multicast Service (DMS) |  |  | General-H
8002600023 | 16-Feb-2010 16:47:58 EST | 360 | Worstell, Harry | hworstell@research.att.com | 973-236-6915 | Individual | 314 | User | Disapprove | AT&T | Technical | 103 | 7.3.2.88 | 52 | The TGv PAR scope states: "This amendment provides Wireless Network Management enhancements to the 802.11 MAC, and PHY, to extend prior work in radio measurement to effect a complete and coherent upper layer interface for managing 802.11 devices in wireless networks." The response to Comment ID #7405200023 claims that any change that reduces radio usage is within scope of this PAR. This is clearly a misinterpretation of the scope statement. Directed Multicast Service (DMS) is not a Network Management enhancement based on prior work in radio measurement, and is therefore outside the scope of the PAR for this amendment. |  | Yes | Delete the paragraph at page 103 line 52 and all other references to Directed Multicast Service (DMS) |  |  | General-H
8002500023 | 16-Feb-2010 16:47:58 EST | 359 | Worstell, Harry | hworstell@research.att.com | 973-236-6915 | Individual | 313 | User | Disapprove | AT&T | Technical | 103 | 7.3.2.88 | 48 | The TGv PAR scope states: "This amendment provides Wireless Network Management enhancements to the 802.11 MAC, and PHY, to extend prior work in radio measurement to effect a complete and coherent upper layer interface for managing 802.11 devices in wireless networks." The response to Comment ID #7405200023 claims that any change that reduces radio usage is within scope of this PAR. This is clearly a misinterpretation of the scope statement. Directed Multicast Service (DMS) is not a Network Management enhancement based on prior work in radio measurement, and is therefore outside the scope of the PAR for this amendment. |  | Yes | Delete the paragraph at page 103 line 48 and all other references to Directed Multicast Service (DMS) |  |  | General-H
8002400023 | 16-Feb-2010 16:47:58 EST | 358 | Worstell, Harry | hworstell@research.att.com | 973-236-6915 | Individual | 312 | User | Disapprove | AT&T | Technical | 103 | 7.3.2.88 | 44 | The TGv PAR scope states: "This amendment provides Wireless Network Management enhancements to the 802.11 MAC, and PHY, to extend prior work in radio measurement to effect a complete and coherent upper layer interface for managing 802.11 devices in wireless networks." The response to Comment ID #7405200023 claims that any change that reduces radio usage is within scope of this PAR. This is clearly a misinterpretation of the scope statement. Directed Multicast Service (DMS) is not a Network Management enhancement based on prior work in radio measurement, and is therefore outside the scope of the PAR for this amendment. |  | Yes | Delete the paragraph at page 103 line 44 and all other references to Directed Multicast Service (DMS) |  |  | General-H
8002300023 | 16-Feb-2010 16:47:58 EST | 357 | Worstell, Harry | hworstell@research.att.com | 973-236-6915 | Individual | 311 | User | Disapprove | AT&T | Technical | 103 | 7.3.2.88 | 34 | The TGv PAR scope states: "This amendment provides Wireless Network Management enhancements to the 802.11 MAC, and PHY, to extend prior work in radio measurement to effect a complete and coherent upper layer interface for managing 802.11 devices in wireless networks." The response to Comment ID #7405200023 claims that any change that reduces radio usage is within scope of this PAR. This is clearly a misinterpretation of the scope statement. Directed Multicast Service (DMS) is not a Network Management enhancement based on prior work in radio measurement, and is therefore outside the scope of the PAR for this amendment. |  | Yes | Delete the paragraph at page 103 line 34 and all other references to Directed Multicast Service (DMS) |  |  | General-H
8002200023 | 16-Feb-2010 16:47:58 EST | 356 | Worstell, Harry | hworstell@research.att.com | 973-236-6915 | Individual | 310 | User | Disapprove | AT&T | Technical | 103 | 7.3.2.88 | 17 | The TGv PAR scope states: "This amendment provides Wireless Network Management enhancements to the 802.11 MAC, and PHY, to extend prior work in radio measurement to effect a complete and coherent upper layer interface for managing 802.11 devices in wireless networks." The response to Comment ID #7405200023 claims that any change that reduces radio usage is within scope of this PAR. This is clearly a misinterpretation of the scope statement. Directed Multicast Service (DMS) is not a Network Management enhancement based on prior work in radio measurement, and is therefore outside the scope of the PAR for this amendment. |  | Yes | Delete the table at page 103 line 17 and all other references to Directed Multicast Service (DMS) |  |  | General-H
8002100023 | 16-Feb-2010 16:47:58 EST | 355 | Worstell, Harry | hworstell@research.att.com | 973-236-6915 | Individual | 309 | User | Disapprove | AT&T | Technical | 103 | 7.3.2.88 | 12 | The TGv PAR scope states: "This amendment provides Wireless Network Management enhancements to the 802.11 MAC, and PHY, to extend prior work in radio measurement to effect a complete and coherent upper layer interface for managing 802.11 devices in wireless networks." The response to Comment ID #7405200023 claims that any change that reduces radio usage is within scope of this PAR. This is clearly a misinterpretation of the scope statement. Directed Multicast Service (DMS) is not a Network Management enhancement based on prior work in radio measurement, and is therefore outside the scope of the PAR for this amendment. |  | Yes | Delete the paragraph at page 103 line 12 and all other references to Directed Multicast Service (DMS) |  |  | General-H
8002000023 | 16-Feb-2010 16:47:58 EST | 354 | Worstell, Harry | hworstell@research.att.com | 973-236-6915 | Individual | 308 | User | Disapprove | AT&T | Technical | 103 | 7.3.2.88 | 5 | The TGv PAR scope states: "This amendment provides Wireless Network Management enhancements to the 802.11 MAC, and PHY, to extend prior work in radio measurement to effect a complete and coherent upper layer interface for managing 802.11 devices in wireless networks." The response to Comment ID #7405200023 claims that any change that reduces radio usage is within scope of this PAR. This is clearly a misinterpretation of the scope statement. Directed Multicast Service (DMS) is not a Network Management enhancement based on prior work in radio measurement, and is therefore outside the scope of the PAR for this amendment. |  | Yes | Delete the paragraph at page 103 line 5 and all other references to Directed Multicast Service (DMS) |  |  | General-H
8001900023 | 16-Feb-2010 16:47:58 EST | 353 | Worstell, Harry | hworstell@research.att.com | 973-236-6915 | Individual | 307 | User | Disapprove | AT&T | Technical | 103 | 7.3.2.88 | 1 | The TGv PAR scope states: "This amendment provides Wireless Network Management enhancements to the 802.11 MAC, and PHY, to extend prior work in radio measurement to effect a complete and coherent upper layer interface for managing 802.11 devices in wireless networks." The response to Comment ID #7405200023 claims that any change that reduces radio usage is within scope of this PAR. This is clearly a misinterpretation of the scope statement. Directed Multicast Service (DMS) is not a Network Management enhancement based on prior work in radio measurement, and is therefore outside the scope of the PAR for this amendment. |  | Yes | Delete the paragraph at page 103 line 1 and all other references to Directed Multicast Service (DMS) |  |  | General-H
8001800023 | 16-Feb-2010 16:47:58 EST | 352 | Worstell, Harry | hworstell@research.att.com | 973-236-6915 | Individual | 306 | User | Disapprove | AT&T | Technical | 102 | 7.3.2.88 | 57 | The TGv PAR scope states: "This amendment provides Wireless Network Management enhancements to the 802.11 MAC, and PHY, to extend prior work in radio measurement to effect a complete and coherent upper layer interface for managing 802.11 devices in wireless networks." The response to Comment ID #7405200023 claims that any change that reduces radio usage is within scope of this PAR. This is clearly a misinterpretation of the scope statement. Directed Multicast Service (DMS) is not a Network Management enhancement based on prior work in radio measurement, and is therefore outside the scope of the PAR for this amendment. |  | Yes | Delete the figure at page 102 line 57 and all other references to Directed Multicast Service (DMS) |  |  | General-H
8001700023 | 16-Feb-2010 16:47:58 EST | 351 | Worstell, Harry | hworstell@research.att.com | 973-236-6915 | Individual | 305 | User | Disapprove | AT&T | Technical | 102 | 7.3.2.88 | 51 | The TGv PAR scope states: "This amendment provides Wireless Network Management enhancements to the 802.11 MAC, and PHY, to extend prior work in radio measurement to effect a complete and coherent upper layer interface for managing 802.11 devices in wireless networks." The response to Comment ID #7405200023 claims that any change that reduces radio usage is within scope of this PAR. This is clearly a misinterpretation of the scope statement. Directed Multicast Service (DMS) is not a Network Management enhancement based on prior work in radio measurement, and is therefore outside the scope of the PAR for this amendment. |  | Yes | Delete the paragraph at page 102 line 51 and all other references to Directed Multicast Service (DMS) |  |  | General-H
8001600023 | 16-Feb-2010 16:47:58 EST | 350 | Worstell, Harry | hworstell@research.att.com | 973-236-6915 | Individual | 304 | User | Disapprove | AT&T | Technical | 102 | 7.3.2.88 | 48 | The TGv PAR scope states: "This amendment provides Wireless Network Management enhancements to the 802.11 MAC, and PHY, to extend prior work in radio measurement to effect a complete and coherent upper layer interface for managing 802.11 devices in wireless networks." The response to Comment ID #7405200023 claims that any change that reduces radio usage is within scope of this PAR. This is clearly a misinterpretation of the scope statement. Directed Multicast Service (DMS) is not a Network Management enhancement based on prior work in radio measurement, and is therefore outside the scope of the PAR for this amendment. |  | Yes | Delete the paragraph at page 102 line 48 and all other references to Directed Multicast Service (DMS) |  |  | General-H
8001500023 | 16-Feb-2010 16:47:58 EST | 349 | Worstell, Harry | hworstell@research.att.com | 973-236-6915 | Individual | 303 | User | Disapprove | AT&T | Technical | 102 | 7.3.2.88 | 45 | The TGv PAR scope states: "This amendment provides Wireless Network Management enhancements to the 802.11 MAC, and PHY, to extend prior work in radio measurement to effect a complete and coherent upper layer interface for managing 802.11 devices in wireless networks." The response to Comment ID #7405200023 claims that any change that reduces radio usage is within scope of this PAR. This is clearly a misinterpretation of the scope statement. Directed Multicast Service (DMS) is not a Network Management enhancement based on prior work in radio measurement, and is therefore outside the scope of the PAR for this amendment. |  | Yes | Delete the paragraph at page 102 line 45 and all other references to Directed Multicast Service (DMS) |  |  | General-H
8001400023 | 16-Feb-2010 16:47:58 EST | 348 | Worstell, Harry | hworstell@research.att.com | 973-236-6915 | Individual | 302 | User | Disapprove | AT&T | Technical | 102 | 7.3.2.88 | 35 | The TGv PAR scope states: "This amendment provides Wireless Network Management enhancements to the 802.11 MAC, and PHY, to extend prior work in radio measurement to effect a complete and coherent upper layer interface for managing 802.11 devices in wireless networks." The response to Comment ID #7405200023 claims that any change that reduces radio usage is within scope of this PAR. This is clearly a misinterpretation of the scope statement. Directed Multicast Service (DMS) is not a Network Management enhancement based on prior work in radio measurement, and is therefore outside the scope of the PAR for this amendment. |  | Yes | Delete the figure at page 102 line 35 and all other references to Directed Multicast Service (DMS) |  |  | General-H
8001300023 | 16-Feb-2010 16:47:58 EST | 347 | Worstell, Harry | hworstell@research.att.com | 973-236-6915 | Individual | 301 | User | Disapprove | AT&T | Technical | 102 | 7.3.2.88 | 29 | The TGv PAR scope states: "This amendment provides Wireless Network Management enhancements to the 802.11 MAC, and PHY, to extend prior work in radio measurement to effect a complete and coherent upper layer interface for managing 802.11 devices in wireless networks." The response to Comment ID #7405200023 claims that any change that reduces radio usage is within scope of this PAR. This is clearly a misinterpretation of the scope statement. Directed Multicast Service (DMS) is not a Network Management enhancement based on prior work in radio measurement, and is therefore outside the scope of the PAR for this amendment. |  | Yes | Delete the paragraph at page 102 line 29 and all other references to Directed Multicast Service (DMS) |  |  | General-H
8001200023 | 16-Feb-2010 16:47:58 EST | 346 | Worstell, Harry | hworstell@research.att.com | 973-236-6915 | Individual | 300 | User | Disapprove | AT&T | Technical | 102 | 7.3.2.88 | 26 | The TGv PAR scope states: "This amendment provides Wireless Network Management enhancements to the 802.11 MAC, and PHY, to extend prior work in radio measurement to effect a complete and coherent upper layer interface for managing 802.11 devices in wireless networks." The response to Comment ID #7405200023 claims that any change that reduces radio usage is within scope of this PAR. This is clearly a misinterpretation of the scope statement. Directed Multicast Service (DMS) is not a Network Management enhancement based on prior work in radio measurement, and is therefore outside the scope of the PAR for this amendment. |  | Yes | Delete the subclause title at page 102 line 26 and all other references to Directed Multicast Service (DMS) |  |  | General-H
8001100023 | 16-Feb-2010 16:47:58 EST | 345 | Worstell, Harry | hworstell@research.att.com | 973-236-6915 | Individual | 299 | User | Disapprove | AT&T | Technical | 102 | 7.3.2.87 | 21 | The TGv PAR scope states: "This amendment provides Wireless Network Management enhancements to the 802.11 MAC, and PHY, to extend prior work in radio measurement to effect a complete and coherent upper layer interface for managing 802.11 devices in wireless networks." The response to Comment ID #7405200023 claims that any change that reduces radio usage is within scope of this PAR. This is clearly a misinterpretation of the scope statement. Directed Multicast Service (DMS) is not a Network Management enhancement based on prior work in radio measurement, and is therefore outside the scope of the PAR for this amendment. |  | Yes | Delete the paragraph at page 102 line 21 and all other references to Directed Multicast Service (DMS) |  |  | General-H
8001000023 | 16-Feb-2010 16:47:58 EST | 344 | Worstell, Harry | hworstell@research.att.com | 973-236-6915 | Individual | 298 | User | Disapprove | AT&T | Technical | 102 | 7.3.2.87 | 5 | The TGv PAR scope states: "This amendment provides Wireless Network Management enhancements to the 802.11 MAC, and PHY, to extend prior work in radio measurement to effect a complete and coherent upper layer interface for managing 802.11 devices in wireless networks." The response to Comment ID #7405200023 claims that any change that reduces radio usage is within scope of this PAR. This is clearly a misinterpretation of the scope statement. Directed Multicast Service (DMS) is not a Network Management enhancement based on prior work in radio measurement, and is therefore outside the scope of the PAR for this amendment. |  | Yes | Delete the table at page 102 line 5 and all other references to Directed Multicast Service (DMS) |  |  | General-H
8000900023 | 16-Feb-2010 16:47:58 EST | 343 | Worstell, Harry | hworstell@research.att.com | 973-236-6915 | Individual | 297 | User | Disapprove | AT&T | Technical | 101 | 7.3.2.87 | 62 | The TGv PAR scope states: "This amendment provides Wireless Network Management enhancements to the 802.11 MAC, and PHY, to extend prior work in radio measurement to effect a complete and coherent upper layer interface for managing 802.11 devices in wireless networks." The response to Comment ID #7405200023 claims that any change that reduces radio usage is within scope of this PAR. This is clearly a misinterpretation of the scope statement. Directed Multicast Service (DMS) is not a Network Management enhancement based on prior work in radio measurement, and is therefore outside the scope of the PAR for this amendment. |  | Yes | Delete the paragraph at page 101 line 62 and all other references to Directed Multicast Service (DMS) |  |  | General-H
8000800023 | 16-Feb-2010 16:47:58 EST | 342 | Worstell, Harry | hworstell@research.att.com | 973-236-6915 | Individual | 296 | User | Disapprove | AT&T | Technical | 101 | 7.3.2.87 | 57 | The TGv PAR scope states: "This amendment provides Wireless Network Management enhancements to the 802.11 MAC, and PHY, to extend prior work in radio measurement to effect a complete and coherent upper layer interface for managing 802.11 devices in wireless networks." The response to Comment ID #7405200023 claims that any change that reduces radio usage is within scope of this PAR. This is clearly a misinterpretation of the scope statement. Directed Multicast Service (DMS) is not a Network Management enhancement based on prior work in radio measurement, and is therefore outside the scope of the PAR for this amendment. |  | Yes | Delete the paragraph at page 101 line 57 and all other references to Directed Multicast Service (DMS) |  |  | General-H
8000700023 | 16-Feb-2010 16:47:58 EST | 341 | Worstell, Harry | hworstell@research.att.com | 973-236-6915 | Individual | 295 | User | Disapprove | AT&T | Technical | 101 | 7.3.2.87 | 53 | The TGv PAR scope states: "This amendment provides Wireless Network Management enhancements to the 802.11 MAC, and PHY, to extend prior work in radio measurement to effect a complete and coherent upper layer interface for managing 802.11 devices in wireless networks." The response to Comment ID #7405200023 claims that any change that reduces radio usage is within scope of this PAR. This is clearly a misinterpretation of the scope statement. Directed Multicast Service (DMS) is not a Network Management enhancement based on prior work in radio measurement, and is therefore outside the scope of the PAR for this amendment. |  | Yes | Delete the paragraph at page 101 line 53 and all other references to Directed Multicast Service (DMS) |  |  | General-H
8000600023 | 16-Feb-2010 16:47:58 EST | 340 | Worstell, Harry | hworstell@research.att.com | 973-236-6915 | Individual | 294 | User | Disapprove | AT&T | Technical | 101 | 7.3.2.87 | 49 | The TGv PAR scope states: "This amendment provides Wireless Network Management enhancements to the 802.11 MAC, and PHY, to extend prior work in radio measurement to effect a complete and coherent upper layer interface for managing 802.11 devices in wireless networks." The response to Comment ID #7405200023 claims that any change that reduces radio usage is within scope of this PAR. This is clearly a misinterpretation of the scope statement. Directed Multicast Service (DMS) is not a Network Management enhancement based on prior work in radio measurement, and is therefore outside the scope of the PAR for this amendment. |  | Yes | Delete the paragraph at page 101 line 49 and all other references to Directed Multicast Service (DMS) |  |  | General-H
8000500023 | 16-Feb-2010 16:47:58 EST | 339 | Worstell, Harry | hworstell@research.att.com | 973-236-6915 | Individual | 293 | User | Disapprove | AT&T | Technical | 101 | 7.3.2.87 | 42 | The TGv PAR scope states: "This amendment provides Wireless Network Management enhancements to the 802.11 MAC, and PHY, to extend prior work in radio measurement to effect a complete and coherent upper layer interface for managing 802.11 devices in wireless networks." The response to Comment ID #7405200023 claims that any change that reduces radio usage is within scope of this PAR. This is clearly a misinterpretation of the scope statement. Directed Multicast Service (DMS) is not a Network Management enhancement based on prior work in radio measurement, and is therefore outside the scope of the PAR for this amendment. |  | Yes | Delete the paragraph at page 101 line 42 and all other references to Directed Multicast Service (DMS) |  |  | General-H
8000400023 | 16-Feb-2010 16:47:58 EST | 338 | Worstell, Harry | hworstell@research.att.com | 973-236-6915 | Individual | 292 | User | Disapprove | AT&T | Technical | 101 | 7.3.2.87 | 38 | The TGv PAR scope states: "This amendment provides Wireless Network Management enhancements to the 802.11 MAC, and PHY, to extend prior work in radio measurement to effect a complete and coherent upper layer interface for managing 802.11 devices in wireless networks." The response to Comment ID #7405200023 claims that any change that reduces radio usage is within scope of this PAR. This is clearly a misinterpretation of the scope statement. Directed Multicast Service (DMS) is not a Network Management enhancement based on prior work in radio measurement, and is therefore outside the scope of the PAR for this amendment. |  | Yes | Delete the paragraph at page 101 line 38 and all other references to Directed Multicast Service (DMS) |  |  | General-H
8000300023 | 16-Feb-2010 16:47:58 EST | 337 | Worstell, Harry | hworstell@research.att.com | 973-236-6915 | Individual | 291 | User | Disapprove | AT&T | Technical | 101 | 7.3.2.87 | 34 | The TGv PAR scope states: "This amendment provides Wireless Network Management enhancements to the 802.11 MAC, and PHY, to extend prior work in radio measurement to effect a complete and coherent upper layer interface for managing 802.11 devices in wireless networks." The response to Comment ID #7405200023 claims that any change that reduces radio usage is within scope of this PAR. This is clearly a misinterpretation of the scope statement. Directed Multicast Service (DMS) is not a Network Management enhancement based on prior work in radio measurement, and is therefore outside the scope of the PAR for this amendment. |  | Yes | Delete the paragraph at page 101 line 34 and all other references to Directed Multicast Service (DMS) |  |  | General-H
8000200023 | 16-Feb-2010 16:47:58 EST | 336 | Worstell, Harry | hworstell@research.att.com | 973-236-6915 | Individual | 290 | User | Disapprove | AT&T | Technical | 101 | 7.3.2.87 | 22 | The TGv PAR scope states: "This amendment provides Wireless Network Management enhancements to the 802.11 MAC, and PHY, to extend prior work in radio measurement to effect a complete and coherent upper layer interface for managing 802.11 devices in wireless networks." The response to Comment ID #7405200023 claims that any change that reduces radio usage is within scope of this PAR. This is clearly a misinterpretation of the scope statement. Directed Multicast Service (DMS) is not a Network Management enhancement based on prior work in radio measurement, and is therefore outside the scope of the PAR for this amendment. |  | Yes | Delete the figure at page 101 line 22 and all other references to Directed Multicast Service (DMS) |  |  | General-H
8000100023 | 16-Feb-2010 16:47:58 EST | 335 | Worstell, Harry | hworstell@research.att.com | 973-236-6915 | Individual | 289 | User | Disapprove | AT&T | Technical | 101 | 7.3.2.87 | 16 | The TGv PAR scope states: "This amendment provides Wireless Network Management enhancements to the 802.11 MAC, and PHY, to extend prior work in radio measurement to effect a complete and coherent upper layer interface for managing 802.11 devices in wireless networks." The response to Comment ID #7405200023 claims that any change that reduces radio usage is within scope of this PAR. This is clearly a misinterpretation of the scope statement. Directed Multicast Service (DMS) is not a Network Management enhancement based on prior work in radio measurement, and is therefore outside the scope of the PAR for this amendment. |  | Yes | Delete the paragraph at page 101 line 16 and all other references to Directed Multicast Service (DMS) |  |  | General-H
8000000023 | 16-Feb-2010 16:47:58 EST | 334 | Worstell, Harry | hworstell@research.att.com | 973-236-6915 | Individual | 288 | User | Disapprove | AT&T | Technical | 101 | 7.3.2.87 | 1 | The TGv PAR scope states: "This amendment provides Wireless Network Management enhancements to the 802.11 MAC, and PHY, to extend prior work in radio measurement to effect a complete and coherent upper layer interface for managing 802.11 devices in wireless networks." The response to Comment ID #7405200023 claims that any change that reduces radio usage is within scope of this PAR. This is clearly a misinterpretation of the scope statement. Directed Multicast Service (DMS) is not a Network Management enhancement based on prior work in radio measurement, and is therefore outside the scope of the PAR for this amendment. |  | Yes | Delete the table at page 101 line 1 and all other references to Directed Multicast Service (DMS) |  |  | General-H
7999900023 | 16-Feb-2010 16:47:58 EST | 333 | Worstell, Harry | hworstell@research.att.com | 973-236-6915 | Individual | 287 | User | Disapprove | AT&T | Technical | 100 | 7.3.2.87 | 64 | The TGv PAR scope states: "This amendment provides Wireless Network Management enhancements to the 802.11 MAC, and PHY, to extend prior work in radio measurement to effect a complete and coherent upper layer interface for managing 802.11 devices in wireless networks." The response to Comment ID #7405200023 claims that any change that reduces radio usage is within scope of this PAR. This is clearly a misinterpretation of the scope statement. Directed Multicast Service (DMS) is not a Network Management enhancement based on prior work in radio measurement, and is therefore outside the scope of the PAR for this amendment. |  | Yes | Delete the paragraph at page 100 line 64 and all other references to Directed Multicast Service (DMS) |  |  | General-H
7999800023 | 16-Feb-2010 16:47:58 EST | 332 | Worstell, Harry | hworstell@research.att.com | 973-236-6915 | Individual | 286 | User | Disapprove | AT&T | Technical | 100 | 7.3.2.87 | 60 | The TGv PAR scope states: "This amendment provides Wireless Network Management enhancements to the 802.11 MAC, and PHY, to extend prior work in radio measurement to effect a complete and coherent upper layer interface for managing 802.11 devices in wireless networks." The response to Comment ID #7405200023 claims that any change that reduces radio usage is within scope of this PAR. This is clearly a misinterpretation of the scope statement. Directed Multicast Service (DMS) is not a Network Management enhancement based on prior work in radio measurement, and is therefore outside the scope of the PAR for this amendment. |  | Yes | Delete the paragraph at page 100 line 60 and all other references to Directed Multicast Service (DMS) |  |  | General-H
7999700023 | 16-Feb-2010 16:47:58 EST | 331 | Worstell, Harry | hworstell@research.att.com | 973-236-6915 | Individual | 285 | User | Disapprove | AT&T | Technical | 100 | 7.3.2.87 | 57 | The TGv PAR scope states: "This amendment provides Wireless Network Management enhancements to the 802.11 MAC, and PHY, to extend prior work in radio measurement to effect a complete and coherent upper layer interface for managing 802.11 devices in wireless networks." The response to Comment ID #7405200023 claims that any change that reduces radio usage is within scope of this PAR. This is clearly a misinterpretation of the scope statement. Directed Multicast Service (DMS) is not a Network Management enhancement based on prior work in radio measurement, and is therefore outside the scope of the PAR for this amendment. |  | Yes | Delete the paragraph at page 100 line 57 and all other references to Directed Multicast Service (DMS) |  |  | General-H
7999600023 | 16-Feb-2010 16:47:58 EST | 330 | Worstell, Harry | hworstell@research.att.com | 973-236-6915 | Individual | 284 | User | Disapprove | AT&T | Technical | 100 | 7.3.2.87 | 47 | The TGv PAR scope states: "This amendment provides Wireless Network Management enhancements to the 802.11 MAC, and PHY, to extend prior work in radio measurement to effect a complete and coherent upper layer interface for managing 802.11 devices in wireless networks." The response to Comment ID #7405200023 claims that any change that reduces radio usage is within scope of this PAR. This is clearly a misinterpretation of the scope statement. Directed Multicast Service (DMS) is not a Network Management enhancement based on prior work in radio measurement, and is therefore outside the scope of the PAR for this amendment. |  | Yes | Delete the figure at page 100 line 47 and all other references to Directed Multicast Service (DMS) |  |  | General-H
7999500023 | 16-Feb-2010 16:47:58 EST | 329 | Worstell, Harry | hworstell@research.att.com | 973-236-6915 | Individual | 283 | User | Disapprove | AT&T | Technical | 100 | 7.3.2.87 | 43 | The TGv PAR scope states: "This amendment provides Wireless Network Management enhancements to the 802.11 MAC, and PHY, to extend prior work in radio measurement to effect a complete and coherent upper layer interface for managing 802.11 devices in wireless networks." The response to Comment ID #7405200023 claims that any change that reduces radio usage is within scope of this PAR. This is clearly a misinterpretation of the scope statement. Directed Multicast Service (DMS) is not a Network Management enhancement based on prior work in radio measurement, and is therefore outside the scope of the PAR for this amendment. |  | Yes | Delete the paragraph at page 100 line 43 and all other references to Directed Multicast Service (DMS) |  |  | General-H
7999400023 | 16-Feb-2010 16:47:58 EST | 328 | Worstell, Harry | hworstell@research.att.com | 973-236-6915 | Individual | 282 | User | Disapprove | AT&T | Technical | 100 | 7.3.2.87 | 40 | The TGv PAR scope states: "This amendment provides Wireless Network Management enhancements to the 802.11 MAC, and PHY, to extend prior work in radio measurement to effect a complete and coherent upper layer interface for managing 802.11 devices in wireless networks." The response to Comment ID #7405200023 claims that any change that reduces radio usage is within scope of this PAR. This is clearly a misinterpretation of the scope statement. Directed Multicast Service (DMS) is not a Network Management enhancement based on prior work in radio measurement, and is therefore outside the scope of the PAR for this amendment. |  | Yes | Delete the subclause title at page 100 line 40 and all other references to Directed Multicast Service (DMS) |  |  | General-H
7999300023 | 16-Feb-2010 16:47:58 EST | 327 | Worstell, Harry | hworstell@research.att.com | 973-236-6915 | Individual | 281 | User | Disapprove | AT&T | Technical | 97 | 7.3.2.83 | 23 | The TGv PAR scope states: "This amendment provides Wireless Network Management enhancements to the 802.11 MAC, and PHY, to extend prior work in radio measurement to effect a complete and coherent upper layer interface for managing 802.11 devices in wireless networks." The response to Comment ID #7405500023 claims that any change that reduces radio usage is within scope of this PAR. This is clearly a misinterpretation of the scope statement. TIM Broadcast is not a Network Management enhancement based on prior work in radio measurement, and is therefore outside the scope of the PAR for this amendment. |  | Yes | Delete the paragraph at page 97 line 23 and all other references to TIM Broadcast |  |  | General-H
7999200023 | 16-Feb-2010 16:47:58 EST | 326 | Worstell, Harry | hworstell@research.att.com | 973-236-6915 | Individual | 280 | User | Disapprove | AT&T | Technical | 97 | 7.3.2.83 | 19 | The TGv PAR scope states: "This amendment provides Wireless Network Management enhancements to the 802.11 MAC, and PHY, to extend prior work in radio measurement to effect a complete and coherent upper layer interface for managing 802.11 devices in wireless networks." The response to Comment ID #7405500023 claims that any change that reduces radio usage is within scope of this PAR. This is clearly a misinterpretation of the scope statement. TIM Broadcast is not a Network Management enhancement based on prior work in radio measurement, and is therefore outside the scope of the PAR for this amendment. |  | Yes | Delete the paragraph at page 97 line 19 and all other references to TIM Broadcast |  |  | General-H
7999100023 | 16-Feb-2010 16:47:58 EST | 325 | Worstell, Harry | hworstell@research.att.com | 973-236-6915 | Individual | 279 | User | Disapprove | AT&T | Technical | 97 | 7.3.2.83 | 1 | The TGv PAR scope states: "This amendment provides Wireless Network Management enhancements to the 802.11 MAC, and PHY, to extend prior work in radio measurement to effect a complete and coherent upper layer interface for managing 802.11 devices in wireless networks." The response to Comment ID #7405500023 claims that any change that reduces radio usage is within scope of this PAR. This is clearly a misinterpretation of the scope statement. TIM Broadcast is not a Network Management enhancement based on prior work in radio measurement, and is therefore outside the scope of the PAR for this amendment. |  | Yes | Delete the table at page 97 line 1 and all other references to TIM Broadcast |  |  | General-H
7999000023 | 16-Feb-2010 16:47:58 EST | 324 | Worstell, Harry | hworstell@research.att.com | 973-236-6915 | Individual | 278 | User | Disapprove | AT&T | Technical | 96 | 7.3.2.83 | 64 | The TGv PAR scope states: "This amendment provides Wireless Network Management enhancements to the 802.11 MAC, and PHY, to extend prior work in radio measurement to effect a complete and coherent upper layer interface for managing 802.11 devices in wireless networks." The response to Comment ID #7405500023 claims that any change that reduces radio usage is within scope of this PAR. This is clearly a misinterpretation of the scope statement. TIM Broadcast is not a Network Management enhancement based on prior work in radio measurement, and is therefore outside the scope of the PAR for this amendment. |  | Yes | Delete the paragraph at page 96 line 64 and all other references to TIM Broadcast |  |  | General-H
7998900023 | 16-Feb-2010 16:47:58 EST | 323 | Worstell, Harry | hworstell@research.att.com | 973-236-6915 | Individual | 277 | User | Disapprove | AT&T | Technical | 96 | 7.3.2.83 | 58 | The TGv PAR scope states: "This amendment provides Wireless Network Management enhancements to the 802.11 MAC, and PHY, to extend prior work in radio measurement to effect a complete and coherent upper layer interface for managing 802.11 devices in wireless networks." The response to Comment ID #7405500023 claims that any change that reduces radio usage is within scope of this PAR. This is clearly a misinterpretation of the scope statement. TIM Broadcast is not a Network Management enhancement based on prior work in radio measurement, and is therefore outside the scope of the PAR for this amendment. |  | Yes | Delete the paragraph at page 96 line 58 and all other references to TIM Broadcast |  |  | General-H
7998800023 | 16-Feb-2010 16:47:58 EST | 322 | Worstell, Harry | hworstell@research.att.com | 973-236-6915 | Individual | 276 | User | Disapprove | AT&T | Technical | 96 | 7.3.2.83 | 55 | The TGv PAR scope states: "This amendment provides Wireless Network Management enhancements to the 802.11 MAC, and PHY, to extend prior work in radio measurement to effect a complete and coherent upper layer interface for managing 802.11 devices in wireless networks." The response to Comment ID #7405500023 claims that any change that reduces radio usage is within scope of this PAR. This is clearly a misinterpretation of the scope statement. TIM Broadcast is not a Network Management enhancement based on prior work in radio measurement, and is therefore outside the scope of the PAR for this amendment. |  | Yes | Delete the paragraph at page 96 line 55 and all other references to TIM Broadcast |  |  | General-H
7998700023 | 16-Feb-2010 16:47:58 EST | 321 | Worstell, Harry | hworstell@research.att.com | 973-236-6915 | Individual | 275 | User | Disapprove | AT&T | Technical | 96 | 7.3.2.83 | 49 | The TGv PAR scope states: "This amendment provides Wireless Network Management enhancements to the 802.11 MAC, and PHY, to extend prior work in radio measurement to effect a complete and coherent upper layer interface for managing 802.11 devices in wireless networks." The response to Comment ID #7405500023 claims that any change that reduces radio usage is within scope of this PAR. This is clearly a misinterpretation of the scope statement. TIM Broadcast is not a Network Management enhancement based on prior work in radio measurement, and is therefore outside the scope of the PAR for this amendment. |  | Yes | Delete the paragraph at page 96 line 49 and all other references to TIM Broadcast |  |  | General-H
7998600023 | 16-Feb-2010 16:47:58 EST | 320 | Worstell, Harry | hworstell@research.att.com | 973-236-6915 | Individual | 274 | User | Disapprove | AT&T | Technical | 96 | 7.3.2.83 | 45 | The TGv PAR scope states: "This amendment provides Wireless Network Management enhancements to the 802.11 MAC, and PHY, to extend prior work in radio measurement to effect a complete and coherent upper layer interface for managing 802.11 devices in wireless networks." The response to Comment ID #7405500023 claims that any change that reduces radio usage is within scope of this PAR. This is clearly a misinterpretation of the scope statement. TIM Broadcast is not a Network Management enhancement based on prior work in radio measurement, and is therefore outside the scope of the PAR for this amendment. |  | Yes | Delete the paragraph at page 96 line 45 and all other references to TIM Broadcast |  |  | General-H
7998500023 | 16-Feb-2010 16:47:58 EST | 319 | Worstell, Harry | hworstell@research.att.com | 973-236-6915 | Individual | 273 | User | Disapprove | AT&T | Technical | 96 | 7.3.2.83 | 42 | The TGv PAR scope states: "This amendment provides Wireless Network Management enhancements to the 802.11 MAC, and PHY, to extend prior work in radio measurement to effect a complete and coherent upper layer interface for managing 802.11 devices in wireless networks." The response to Comment ID #7405500023 claims that any change that reduces radio usage is within scope of this PAR. This is clearly a misinterpretation of the scope statement. TIM Broadcast is not a Network Management enhancement based on prior work in radio measurement, and is therefore outside the scope of the PAR for this amendment. |  | Yes | Delete the paragraph at page 96 line 42 and all other references to TIM Broadcast |  |  | General-H
7998400023 | 16-Feb-2010 16:47:58 EST | 318 | Worstell, Harry | hworstell@research.att.com | 973-236-6915 | Individual | 272 | User | Disapprove | AT&T | Technical | 96 | 7.3.2.83 | 33 | The TGv PAR scope states: "This amendment provides Wireless Network Management enhancements to the 802.11 MAC, and PHY, to extend prior work in radio measurement to effect a complete and coherent upper layer interface for managing 802.11 devices in wireless networks." The response to Comment ID #7405500023 claims that any change that reduces radio usage is within scope of this PAR. This is clearly a misinterpretation of the scope statement. TIM Broadcast is not a Network Management enhancement based on prior work in radio measurement, and is therefore outside the scope of the PAR for this amendment. |  | Yes | Delete the figure at page 96 line 33 and all other references to TIM Broadcast |  |  | General-H
7998300023 | 16-Feb-2010 16:47:58 EST | 317 | Worstell, Harry | hworstell@research.att.com | 973-236-6915 | Individual | 271 | User | Disapprove | AT&T | Technical | 96 | 7.3.2.83 | 27 | The TGv PAR scope states: "This amendment provides Wireless Network Management enhancements to the 802.11 MAC, and PHY, to extend prior work in radio measurement to effect a complete and coherent upper layer interface for managing 802.11 devices in wireless networks." The response to Comment ID #7405500023 claims that any change that reduces radio usage is within scope of this PAR. This is clearly a misinterpretation of the scope statement. TIM Broadcast is not a Network Management enhancement based on prior work in radio measurement, and is therefore outside the scope of the PAR for this amendment. |  | Yes | Delete the paragraph at page 96 line 27 and all other references to TIM Broadcast |  |  | General-H
7998200023 | 16-Feb-2010 16:47:58 EST | 316 | Worstell, Harry | hworstell@research.att.com | 973-236-6915 | Individual | 270 | User | Disapprove | AT&T | Technical | 96 | 7.3.2.83 | 25 | The TGv PAR scope states: "This amendment provides Wireless Network Management enhancements to the 802.11 MAC, and PHY, to extend prior work in radio measurement to effect a complete and coherent upper layer interface for managing 802.11 devices in wireless networks." The response to Comment ID #7405500023 claims that any change that reduces radio usage is within scope of this PAR. This is clearly a misinterpretation of the scope statement. TIM Broadcast is not a Network Management enhancement based on prior work in radio measurement, and is therefore outside the scope of the PAR for this amendment. |  | Yes | Delete the subclause title at page 96 line 25 and all other references to TIM Broadcast |  |  | General-H
7998100023 | 16-Feb-2010 16:47:58 EST | 315 | Worstell, Harry | hworstell@research.att.com | 973-236-6915 | Individual | 269 | User | Disapprove | AT&T | Technical | 96 | 7.3.2.82 | 20 | The TGv PAR scope states: "This amendment provides Wireless Network Management enhancements to the 802.11 MAC, and PHY, to extend prior work in radio measurement to effect a complete and coherent upper layer interface for managing 802.11 devices in wireless networks." The response to Comment ID #7405500023 claims that any change that reduces radio usage is within scope of this PAR. This is clearly a misinterpretation of the scope statement. TIM Broadcast is not a Network Management enhancement based on prior work in radio measurement, and is therefore outside the scope of the PAR for this amendment. |  | Yes | Delete the paragraph at page 96 line 20 and all other references to TIM Broadcast |  |  | General-H
7998000023 | 16-Feb-2010 16:47:58 EST | 314 | Worstell, Harry | hworstell@research.att.com | 973-236-6915 | Individual | 268 | User | Disapprove | AT&T | Technical | 96 | 7.3.2.82 | 16 | The TGv PAR scope states: "This amendment provides Wireless Network Management enhancements to the 802.11 MAC, and PHY, to extend prior work in radio measurement to effect a complete and coherent upper layer interface for managing 802.11 devices in wireless networks." The response to Comment ID #7405500023 claims that any change that reduces radio usage is within scope of this PAR. This is clearly a misinterpretation of the scope statement. TIM Broadcast is not a Network Management enhancement based on prior work in radio measurement, and is therefore outside the scope of the PAR for this amendment. |  | Yes | Delete the paragraph at page 96 line 16 and all other references to TIM Broadcast |  |  | General-H
7997900023 | 16-Feb-2010 16:47:58 EST | 313 | Worstell, Harry | hworstell@research.att.com | 973-236-6915 | Individual | 267 | User | Disapprove | AT&T | Technical | 96 | 7.3.2.82 | 14 | The TGv PAR scope states: "This amendment provides Wireless Network Management enhancements to the 802.11 MAC, and PHY, to extend prior work in radio measurement to effect a complete and coherent upper layer interface for managing 802.11 devices in wireless networks." The response to Comment ID #7405500023 claims that any change that reduces radio usage is within scope of this PAR. This is clearly a misinterpretation of the scope statement. TIM Broadcast is not a Network Management enhancement based on prior work in radio measurement, and is therefore outside the scope of the PAR for this amendment. |  | Yes | Delete the paragraph at page 96 line 14 and all other references to TIM Broadcast |  |  | General-H
7997800023 | 16-Feb-2010 16:47:58 EST | 312 | Worstell, Harry | hworstell@research.att.com | 973-236-6915 | Individual | 266 | User | Disapprove | AT&T | Technical | 96 | 7.3.2.82 | 11 | The TGv PAR scope states: "This amendment provides Wireless Network Management enhancements to the 802.11 MAC, and PHY, to extend prior work in radio measurement to effect a complete and coherent upper layer interface for managing 802.11 devices in wireless networks." The response to Comment ID #7405500023 claims that any change that reduces radio usage is within scope of this PAR. This is clearly a misinterpretation of the scope statement. TIM Broadcast is not a Network Management enhancement based on prior work in radio measurement, and is therefore outside the scope of the PAR for this amendment. |  | Yes | Delete the paragraph at page 96 line 11 and all other references to TIM Broadcast |  |  | General-H
7997700023 | 16-Feb-2010 16:47:58 EST | 311 | Worstell, Harry | hworstell@research.att.com | 973-236-6915 | Individual | 265 | User | Disapprove | AT&T | Technical | 96 | 7.3.2.82 | 1 | The TGv PAR scope states: "This amendment provides Wireless Network Management enhancements to the 802.11 MAC, and PHY, to extend prior work in radio measurement to effect a complete and coherent upper layer interface for managing 802.11 devices in wireless networks." The response to Comment ID #7405500023 claims that any change that reduces radio usage is within scope of this PAR. This is clearly a misinterpretation of the scope statement. TIM Broadcast is not a Network Management enhancement based on prior work in radio measurement, and is therefore outside the scope of the PAR for this amendment. |  | Yes | Delete the figure at page 96 line 1 and all other references to TIM Broadcast |  |  | General-H
7997600023 | 16-Feb-2010 16:47:58 EST | 310 | Worstell, Harry | hworstell@research.att.com | 973-236-6915 | Individual | 264 | User | Disapprove | AT&T | Technical | 95 | 7.3.2.82 | 64 | The TGv PAR scope states: "This amendment provides Wireless Network Management enhancements to the 802.11 MAC, and PHY, to extend prior work in radio measurement to effect a complete and coherent upper layer interface for managing 802.11 devices in wireless networks." The response to Comment ID #7405500023 claims that any change that reduces radio usage is within scope of this PAR. This is clearly a misinterpretation of the scope statement. TIM Broadcast is not a Network Management enhancement based on prior work in radio measurement, and is therefore outside the scope of the PAR for this amendment. |  | Yes | Delete the paragraph at page 95 line 64 and all other references to TIM Broadcast |  |  | General-H
7997500023 | 16-Feb-2010 16:47:58 EST | 309 | Worstell, Harry | hworstell@research.att.com | 973-236-6915 | Individual | 263 | User | Disapprove | AT&T | Technical | 95 | 7.3.2.82 | 61 | The TGv PAR scope states: "This amendment provides Wireless Network Management enhancements to the 802.11 MAC, and PHY, to extend prior work in radio measurement to effect a complete and coherent upper layer interface for managing 802.11 devices in wireless networks." The response to Comment ID #7405500023 claims that any change that reduces radio usage is within scope of this PAR. This is clearly a misinterpretation of the scope statement. TIM Broadcast is not a Network Management enhancement based on prior work in radio measurement, and is therefore outside the scope of the PAR for this amendment. |  | Yes | Delete the subclause title at page 95 line 61 and all other references to TIM Broadcast |  |  | General-H
7997400023 | 16-Feb-2010 16:47:58 EST | 308 | Worstell, Harry | hworstell@research.att.com | 973-236-6915 | Individual | 262 | User | Disapprove | AT&T | Technical | 95 | 7.3.2.81 | 55 | The TGv PAR scope states: "This amendment provides Wireless Network Management enhancements to the 802.11 MAC, and PHY, to extend prior work in radio measurement to effect a complete and coherent upper layer interface for managing 802.11 devices in wireless networks." The response to Comment ID #7405700023 claims that any change that reduces radio usage is within scope of this PAR. This is clearly a misinterpretation of the scope statement. WNM-Sleep Mode is not a Network Management enhancement based on prior work in radio measurement, and is therefore outside the scope of the PAR for this amendment. |  | Yes | Delete the paragraph at page 95 line 55 and all other references to WNM-Sleep Mode |  |  | General-H
7997300023 | 16-Feb-2010 16:47:58 EST | 307 | Worstell, Harry | hworstell@research.att.com | 973-236-6915 | Individual | 261 | User | Disapprove | AT&T | Technical | 95 | 7.3.2.81 | 50 | The TGv PAR scope states: "This amendment provides Wireless Network Management enhancements to the 802.11 MAC, and PHY, to extend prior work in radio measurement to effect a complete and coherent upper layer interface for managing 802.11 devices in wireless networks." The response to Comment ID #7405700023 claims that any change that reduces radio usage is within scope of this PAR. This is clearly a misinterpretation of the scope statement. WNM-Sleep Mode is not a Network Management enhancement based on prior work in radio measurement, and is therefore outside the scope of the PAR for this amendment. |  | Yes | Delete the paragraph at page 95 line 50 and all other references to WNM-Sleep Mode |  |  | General-H
7997200023 | 16-Feb-2010 16:47:58 EST | 306 | Worstell, Harry | hworstell@research.att.com | 973-236-6915 | Individual | 260 | User | Disapprove | AT&T | Technical | 95 | 7.3.2.81 | 48 | The TGv PAR scope states: "This amendment provides Wireless Network Management enhancements to the 802.11 MAC, and PHY, to extend prior work in radio measurement to effect a complete and coherent upper layer interface for managing 802.11 devices in wireless networks." The response to Comment ID #7405700023 claims that any change that reduces radio usage is within scope of this PAR. This is clearly a misinterpretation of the scope statement. WNM-Sleep Mode is not a Network Management enhancement based on prior work in radio measurement, and is therefore outside the scope of the PAR for this amendment. |  | Yes | Delete the paragraph at page 95 line 48 and all other references to WNM-Sleep Mode |  |  | General-H
7997100023 | 16-Feb-2010 16:47:58 EST | 305 | Worstell, Harry | hworstell@research.att.com | 973-236-6915 | Individual | 259 | User | Disapprove | AT&T | Technical | 95 | 7.3.2.81 | 20 | The TGv PAR scope states: "This amendment provides Wireless Network Management enhancements to the 802.11 MAC, and PHY, to extend prior work in radio measurement to effect a complete and coherent upper layer interface for managing 802.11 devices in wireless networks." The response to Comment ID #7405700023 claims that any change that reduces radio usage is within scope of this PAR. This is clearly a misinterpretation of the scope statement. WNM-Sleep Mode is not a Network Management enhancement based on prior work in radio measurement, and is therefore outside the scope of the PAR for this amendment. |  | Yes | Delete the table at page 95 line 20 and all other references to WNM-Sleep Mode |  |  | General-H
7997000023 | 16-Feb-2010 16:47:58 EST | 304 | Worstell, Harry | hworstell@research.att.com | 973-236-6915 | Individual | 258 | User | Disapprove | AT&T | Technical | 95 | 7.3.2.81 | 14 | The TGv PAR scope states: "This amendment provides Wireless Network Management enhancements to the 802.11 MAC, and PHY, to extend prior work in radio measurement to effect a complete and coherent upper layer interface for managing 802.11 devices in wireless networks." The response to Comment ID #7405700023 claims that any change that reduces radio usage is within scope of this PAR. This is clearly a misinterpretation of the scope statement. WNM-Sleep Mode is not a Network Management enhancement based on prior work in radio measurement, and is therefore outside the scope of the PAR for this amendment. |  | Yes | Delete the paragraph at page 95 line 14 and all other references to WNM-Sleep Mode |  |  | General-H
7996900023 | 16-Feb-2010 16:47:58 EST | 303 | Worstell, Harry | hworstell@research.att.com | 973-236-6915 | Individual | 257 | User | Disapprove | AT&T | Technical | 95 | 7.3.2.81 | 1 | The TGv PAR scope states: "This amendment provides Wireless Network Management enhancements to the 802.11 MAC, and PHY, to extend prior work in radio measurement to effect a complete and coherent upper layer interface for managing 802.11 devices in wireless networks." The response to Comment ID #7405700023 claims that any change that reduces radio usage is within scope of this PAR. This is clearly a misinterpretation of the scope statement. WNM-Sleep Mode is not a Network Management enhancement based on prior work in radio measurement, and is therefore outside the scope of the PAR for this amendment. |  | Yes | Delete the table at page 95 line 1 and all other references to WNM-Sleep Mode |  |  | General-H
7996800023 | 16-Feb-2010 16:47:58 EST | 302 | Worstell, Harry | hworstell@research.att.com | 973-236-6915 | Individual | 256 | User | Disapprove | AT&T | Technical | 94 | 7.3.2.81 | 64 | The TGv PAR scope states: "This amendment provides Wireless Network Management enhancements to the 802.11 MAC, and PHY, to extend prior work in radio measurement to effect a complete and coherent upper layer interface for managing 802.11 devices in wireless networks." The response to Comment ID #7405700023 claims that any change that reduces radio usage is within scope of this PAR. This is clearly a misinterpretation of the scope statement. WNM-Sleep Mode is not a Network Management enhancement based on prior work in radio measurement, and is therefore outside the scope of the PAR for this amendment. |  | Yes | Delete the paragraph at page 94 line 64 and all other references to WNM-Sleep Mode |  |  | General-H
7996700023 | 16-Feb-2010 16:47:58 EST | 301 | Worstell, Harry | hworstell@research.att.com | 973-236-6915 | Individual | 255 | User | Disapprove | AT&T | Technical | 94 | 7.3.2.81 | 60 | The TGv PAR scope states: "This amendment provides Wireless Network Management enhancements to the 802.11 MAC, and PHY, to extend prior work in radio measurement to effect a complete and coherent upper layer interface for managing 802.11 devices in wireless networks." The response to Comment ID #7405700023 claims that any change that reduces radio usage is within scope of this PAR. This is clearly a misinterpretation of the scope statement. WNM-Sleep Mode is not a Network Management enhancement based on prior work in radio measurement, and is therefore outside the scope of the PAR for this amendment. |  | Yes | Delete the paragraph at page 94 line 60 and all other references to WNM-Sleep Mode |  |  | General-H
7996600023 | 16-Feb-2010 16:47:58 EST | 300 | Worstell, Harry | hworstell@research.att.com | 973-236-6915 | Individual | 254 | User | Disapprove | AT&T | Technical | 94 | 7.3.2.81 | 58 | The TGv PAR scope states: "This amendment provides Wireless Network Management enhancements to the 802.11 MAC, and PHY, to extend prior work in radio measurement to effect a complete and coherent upper layer interface for managing 802.11 devices in wireless networks." The response to Comment ID #7405700023 claims that any change that reduces radio usage is within scope of this PAR. This is clearly a misinterpretation of the scope statement. WNM-Sleep Mode is not a Network Management enhancement based on prior work in radio measurement, and is therefore outside the scope of the PAR for this amendment. |  | Yes | Delete the paragraph at page 94 line 58 and all other references to WNM-Sleep Mode |  |  | General-H
7996500023 | 16-Feb-2010 16:47:58 EST | 299 | Worstell, Harry | hworstell@research.att.com | 973-236-6915 | Individual | 253 | User | Disapprove | AT&T | Technical | 94 | 7.3.2.81 | 48 | The TGv PAR scope states: "This amendment provides Wireless Network Management enhancements to the 802.11 MAC, and PHY, to extend prior work in radio measurement to effect a complete and coherent upper layer interface for managing 802.11 devices in wireless networks." The response to Comment ID #7405700023 claims that any change that reduces radio usage is within scope of this PAR. This is clearly a misinterpretation of the scope statement. WNM-Sleep Mode is not a Network Management enhancement based on prior work in radio measurement, and is therefore outside the scope of the PAR for this amendment. |  | Yes | Delete the figure at page 94 line 48 and all other references to WNM-Sleep Mode |  |  | General-H
7996400023 | 16-Feb-2010 16:47:58 EST | 298 | Worstell, Harry | hworstell@research.att.com | 973-236-6915 | Individual | 252 | User | Disapprove | AT&T | Technical | 94 | 7.3.2.81 | 44 | The TGv PAR scope states: "This amendment provides Wireless Network Management enhancements to the 802.11 MAC, and PHY, to extend prior work in radio measurement to effect a complete and coherent upper layer interface for managing 802.11 devices in wireless networks." The response to Comment ID #7405700023 claims that any change that reduces radio usage is within scope of this PAR. This is clearly a misinterpretation of the scope statement. WNM-Sleep Mode is not a Network Management enhancement based on prior work in radio measurement, and is therefore outside the scope of the PAR for this amendment. |  | Yes | Delete the paragraph at page 94 line 44 and all other references to WNM-Sleep Mode |  |  | General-H
7996300023 | 16-Feb-2010 16:47:58 EST | 297 | Worstell, Harry | hworstell@research.att.com | 973-236-6915 | Individual | 251 | User | Disapprove | AT&T | Technical | 94 | 7.3.2.81 | 41 | The TGv PAR scope states: "This amendment provides Wireless Network Management enhancements to the 802.11 MAC, and PHY, to extend prior work in radio measurement to effect a complete and coherent upper layer interface for managing 802.11 devices in wireless networks." The response to Comment ID #7405700023 claims that any change that reduces radio usage is within scope of this PAR. This is clearly a misinterpretation of the scope statement. WNM-Sleep Mode is not a Network Management enhancement based on prior work in radio measurement, and is therefore outside the scope of the PAR for this amendment. |  | Yes | Delete the subclause title at page 94 line 41 and all other references to WNM-Sleep Mode |  |  | General-H
7996200023 | 16-Feb-2010 16:47:58 EST | 296 | Worstell, Harry | hworstell@research.att.com | 973-236-6915 | Individual | 250 | User | Disapprove | AT&T | Technical | 94 | 7.3.2.80 | 36 | The TGv PAR scope states: "This amendment provides Wireless Network Management enhancements to the 802.11 MAC, and PHY, to extend prior work in radio measurement to effect a complete and coherent upper layer interface for managing 802.11 devices in wireless networks." The response to Comment ID #7405600023 claims that any change that reduces radio usage is within scope of this PAR. This is clearly a misinterpretation of the scope statement. Traffic Filtering Service (TFS) is not a Network Management enhancement based on prior work in radio measurement, and is therefore outside the scope of the PAR for this amendment. |  | Yes | Delete the paragraph at page 94 line 36 and all other references to Traffic Filtering Service (TFS) |  |  | General-H
7996100023 | 16-Feb-2010 16:47:58 EST | 295 | Worstell, Harry | hworstell@research.att.com | 973-236-6915 | Individual | 249 | User | Disapprove | AT&T | Technical | 94 | 7.3.2.80 | 33 | The TGv PAR scope states: "This amendment provides Wireless Network Management enhancements to the 802.11 MAC, and PHY, to extend prior work in radio measurement to effect a complete and coherent upper layer interface for managing 802.11 devices in wireless networks." The response to Comment ID #7405600023 claims that any change that reduces radio usage is within scope of this PAR. This is clearly a misinterpretation of the scope statement. Traffic Filtering Service (TFS) is not a Network Management enhancement based on prior work in radio measurement, and is therefore outside the scope of the PAR for this amendment. |  | Yes | Delete the paragraph at page 94 line 33 and all other references to Traffic Filtering Service (TFS) |  |  | General-H
7996000023 | 16-Feb-2010 16:47:58 EST | 294 | Worstell, Harry | hworstell@research.att.com | 973-236-6915 | Individual | 248 | User | Disapprove | AT&T | Technical | 94 | 7.3.2.80 | 29 | The TGv PAR scope states: "This amendment provides Wireless Network Management enhancements to the 802.11 MAC, and PHY, to extend prior work in radio measurement to effect a complete and coherent upper layer interface for managing 802.11 devices in wireless networks." The response to Comment ID #7405600023 claims that any change that reduces radio usage is within scope of this PAR. This is clearly a misinterpretation of the scope statement. Traffic Filtering Service (TFS) is not a Network Management enhancement based on prior work in radio measurement, and is therefore outside the scope of the PAR for this amendment. |  | Yes | Delete the paragraph at page 94 line 29 and all other references to Traffic Filtering Service (TFS) |  |  | General-H
7995900023 | 16-Feb-2010 16:47:58 EST | 293 | Worstell, Harry | hworstell@research.att.com | 973-236-6915 | Individual | 247 | User | Disapprove | AT&T | Technical | 94 | 7.3.2.80 | 26 | The TGv PAR scope states: "This amendment provides Wireless Network Management enhancements to the 802.11 MAC, and PHY, to extend prior work in radio measurement to effect a complete and coherent upper layer interface for managing 802.11 devices in wireless networks." The response to Comment ID #7405600023 claims that any change that reduces radio usage is within scope of this PAR. This is clearly a misinterpretation of the scope statement. Traffic Filtering Service (TFS) is not a Network Management enhancement based on prior work in radio measurement, and is therefore outside the scope of the PAR for this amendment. |  | Yes | Delete the paragraph at page 94 line 26 and all other references to Traffic Filtering Service (TFS) |  |  | General-H
7995800023 | 16-Feb-2010 16:47:58 EST | 292 | Worstell, Harry | hworstell@research.att.com | 973-236-6915 | Individual | 246 | User | Disapprove | AT&T | Technical | 94 | 7.3.2.80 | 18 | The TGv PAR scope states: "This amendment provides Wireless Network Management enhancements to the 802.11 MAC, and PHY, to extend prior work in radio measurement to effect a complete and coherent upper layer interface for managing 802.11 devices in wireless networks." The response to Comment ID #7405600023 claims that any change that reduces radio usage is within scope of this PAR. This is clearly a misinterpretation of the scope statement. Traffic Filtering Service (TFS) is not a Network Management enhancement based on prior work in radio measurement, and is therefore outside the scope of the PAR for this amendment. |  | Yes | Delete the figure at page 94 line 18 and all other references to Traffic Filtering Service (TFS) |  |  | General-H
7995700023 | 16-Feb-2010 16:47:58 EST | 291 | Worstell, Harry | hworstell@research.att.com | 973-236-6915 | Individual | 245 | User | Disapprove | AT&T | Technical | 94 | 7.3.2.80 | 1 | The TGv PAR scope states: "This amendment provides Wireless Network Management enhancements to the 802.11 MAC, and PHY, to extend prior work in radio measurement to effect a complete and coherent upper layer interface for managing 802.11 devices in wireless networks." The response to Comment ID #7405600023 claims that any change that reduces radio usage is within scope of this PAR. This is clearly a misinterpretation of the scope statement. Traffic Filtering Service (TFS) is not a Network Management enhancement based on prior work in radio measurement, and is therefore outside the scope of the PAR for this amendment. |  | Yes | Delete the table at page 94 line 1 and all other references to Traffic Filtering Service (TFS) |  |  | General-H
7995600023 | 16-Feb-2010 16:47:58 EST | 290 | Worstell, Harry | hworstell@research.att.com | 973-236-6915 | Individual | 244 | User | Disapprove | AT&T | Technical | 93 | 7.3.2.80 | 64 | The TGv PAR scope states: "This amendment provides Wireless Network Management enhancements to the 802.11 MAC, and PHY, to extend prior work in radio measurement to effect a complete and coherent upper layer interface for managing 802.11 devices in wireless networks." The response to Comment ID #7405600023 claims that any change that reduces radio usage is within scope of this PAR. This is clearly a misinterpretation of the scope statement. Traffic Filtering Service (TFS) is not a Network Management enhancement based on prior work in radio measurement, and is therefore outside the scope of the PAR for this amendment. |  | Yes | Delete the paragraph at page 93 line 64 and all other references to Traffic Filtering Service (TFS) |  |  | General-H
7995500023 | 16-Feb-2010 16:47:58 EST | 289 | Worstell, Harry | hworstell@research.att.com | 973-236-6915 | Individual | 243 | User | Disapprove | AT&T | Technical | 93 | 7.3.2.80 | 61 | The TGv PAR scope states: "This amendment provides Wireless Network Management enhancements to the 802.11 MAC, and PHY, to extend prior work in radio measurement to effect a complete and coherent upper layer interface for managing 802.11 devices in wireless networks." The response to Comment ID #7405600023 claims that any change that reduces radio usage is within scope of this PAR. This is clearly a misinterpretation of the scope statement. Traffic Filtering Service (TFS) is not a Network Management enhancement based on prior work in radio measurement, and is therefore outside the scope of the PAR for this amendment. |  | Yes | Delete the paragraph at page 93 line 61 and all other references to Traffic Filtering Service (TFS) |  |  | General-H
7995400023 | 16-Feb-2010 16:47:58 EST | 288 | Worstell, Harry | hworstell@research.att.com | 973-236-6915 | Individual | 242 | User | Disapprove | AT&T | Technical | 93 | 7.3.2.80 | 58 | The TGv PAR scope states: "This amendment provides Wireless Network Management enhancements to the 802.11 MAC, and PHY, to extend prior work in radio measurement to effect a complete and coherent upper layer interface for managing 802.11 devices in wireless networks." The response to Comment ID #7405600023 claims that any change that reduces radio usage is within scope of this PAR. This is clearly a misinterpretation of the scope statement. Traffic Filtering Service (TFS) is not a Network Management enhancement based on prior work in radio measurement, and is therefore outside the scope of the PAR for this amendment. |  | Yes | Delete the paragraph at page 93 line 58 and all other references to Traffic Filtering Service (TFS) |  |  | General-H
7995300023 | 16-Feb-2010 16:47:58 EST | 287 | Worstell, Harry | hworstell@research.att.com | 973-236-6915 | Individual | 241 | User | Disapprove | AT&T | Technical | 93 | 7.3.2.80 | 54 | The TGv PAR scope states: "This amendment provides Wireless Network Management enhancements to the 802.11 MAC, and PHY, to extend prior work in radio measurement to effect a complete and coherent upper layer interface for managing 802.11 devices in wireless networks." The response to Comment ID #7405600023 claims that any change that reduces radio usage is within scope of this PAR. This is clearly a misinterpretation of the scope statement. Traffic Filtering Service (TFS) is not a Network Management enhancement based on prior work in radio measurement, and is therefore outside the scope of the PAR for this amendment. |  | Yes | Delete the paragraph at page 93 line 54 and all other references to Traffic Filtering Service (TFS) |  |  | General-H
7995200023 | 16-Feb-2010 16:47:58 EST | 286 | Worstell, Harry | hworstell@research.att.com | 973-236-6915 | Individual | 240 | User | Disapprove | AT&T | Technical | 93 | 7.3.2.80 | 52 | The TGv PAR scope states: "This amendment provides Wireless Network Management enhancements to the 802.11 MAC, and PHY, to extend prior work in radio measurement to effect a complete and coherent upper layer interface for managing 802.11 devices in wireless networks." The response to Comment ID #7405600023 claims that any change that reduces radio usage is within scope of this PAR. This is clearly a misinterpretation of the scope statement. Traffic Filtering Service (TFS) is not a Network Management enhancement based on prior work in radio measurement, and is therefore outside the scope of the PAR for this amendment. |  | Yes | Delete the paragraph at page 93 line 52 and all other references to Traffic Filtering Service (TFS) |  |  | General-H
7995100023 | 16-Feb-2010 16:47:58 EST | 285 | Worstell, Harry | hworstell@research.att.com | 973-236-6915 | Individual | 239 | User | Disapprove | AT&T | Technical | 93 | 7.3.2.80 | 42 | The TGv PAR scope states: "This amendment provides Wireless Network Management enhancements to the 802.11 MAC, and PHY, to extend prior work in radio measurement to effect a complete and coherent upper layer interface for managing 802.11 devices in wireless networks." The response to Comment ID #7405600023 claims that any change that reduces radio usage is within scope of this PAR. This is clearly a misinterpretation of the scope statement. Traffic Filtering Service (TFS) is not a Network Management enhancement based on prior work in radio measurement, and is therefore outside the scope of the PAR for this amendment. |  | Yes | Delete the figure at page 93 line 42 and all other references to Traffic Filtering Service (TFS) |  |  | General-H
7995000023 | 16-Feb-2010 16:47:58 EST | 284 | Worstell, Harry | hworstell@research.att.com | 973-236-6915 | Individual | 238 | User | Disapprove | AT&T | Technical | 93 | 7.3.2.80 | 36 | The TGv PAR scope states: "This amendment provides Wireless Network Management enhancements to the 802.11 MAC, and PHY, to extend prior work in radio measurement to effect a complete and coherent upper layer interface for managing 802.11 devices in wireless networks." The response to Comment ID #7405600023 claims that any change that reduces radio usage is within scope of this PAR. This is clearly a misinterpretation of the scope statement. Traffic Filtering Service (TFS) is not a Network Management enhancement based on prior work in radio measurement, and is therefore outside the scope of the PAR for this amendment. |  | Yes | Delete the paragraph at page 93 line 36 and all other references to Traffic Filtering Service (TFS) |  |  | General-H
7994900023 | 16-Feb-2010 16:47:58 EST | 283 | Worstell, Harry | hworstell@research.att.com | 973-236-6915 | Individual | 237 | User | Disapprove | AT&T | Technical | 93 | 7.3.2.80 | 33 | The TGv PAR scope states: "This amendment provides Wireless Network Management enhancements to the 802.11 MAC, and PHY, to extend prior work in radio measurement to effect a complete and coherent upper layer interface for managing 802.11 devices in wireless networks." The response to Comment ID #7405600023 claims that any change that reduces radio usage is within scope of this PAR. This is clearly a misinterpretation of the scope statement. Traffic Filtering Service (TFS) is not a Network Management enhancement based on prior work in radio measurement, and is therefore outside the scope of the PAR for this amendment. |  | Yes | Delete the subclause title at page 93 line 33 and all other references to Traffic Filtering Service (TFS) |  |  | General-H
7994800023 | 16-Feb-2010 16:47:58 EST | 282 | Worstell, Harry | hworstell@research.att.com | 973-236-6915 | Individual | 236 | User | Disapprove | AT&T | Technical | 93 | 7.3.2.79 | 28 | The TGv PAR scope states: "This amendment provides Wireless Network Management enhancements to the 802.11 MAC, and PHY, to extend prior work in radio measurement to effect a complete and coherent upper layer interface for managing 802.11 devices in wireless networks." The response to Comment ID #7405700023 claims that any change that reduces radio usage is within scope of this PAR. This is clearly a misinterpretation of the scope statement. WNM-Sleep Mode is not a Network Management enhancement based on prior work in radio measurement, and is therefore outside the scope of the PAR for this amendment. |  | Yes | Delete the paragraph at page 93 line 28 and all other references to WNM-Sleep Mode |  |  | General-H
7994700023 | 16-Feb-2010 16:47:58 EST | 281 | Worstell, Harry | hworstell@research.att.com | 973-236-6915 | Individual | 235 | User | Disapprove | AT&T | Technical | 93 | 7.3.2.79 | 28 | The TGv PAR scope states: "This amendment provides Wireless Network Management enhancements to the 802.11 MAC, and PHY, to extend prior work in radio measurement to effect a complete and coherent upper layer interface for managing 802.11 devices in wireless networks." The response to Comment ID #7405600023 claims that any change that reduces radio usage is within scope of this PAR. This is clearly a misinterpretation of the scope statement. Traffic Filtering Service (TFS) is not a Network Management enhancement based on prior work in radio measurement, and is therefore outside the scope of the PAR for this amendment. |  | Yes | Delete the paragraph at page 93 line 28 and all other references to Traffic Filtering Service (TFS) |  |  | General-H
7994600023 | 16-Feb-2010 16:47:58 EST | 280 | Worstell, Harry | hworstell@research.att.com | 973-236-6915 | Individual | 234 | User | Disapprove | AT&T | Technical | 93 | 7.3.2.79 | 25 | The TGv PAR scope states: "This amendment provides Wireless Network Management enhancements to the 802.11 MAC, and PHY, to extend prior work in radio measurement to effect a complete and coherent upper layer interface for managing 802.11 devices in wireless networks." The response to Comment ID #7405600023 claims that any change that reduces radio usage is within scope of this PAR. This is clearly a misinterpretation of the scope statement. Traffic Filtering Service (TFS) is not a Network Management enhancement based on prior work in radio measurement, and is therefore outside the scope of the PAR for this amendment. |  | Yes | Delete the paragraph at page 93 line 25 and all other references to Traffic Filtering Service (TFS) |  |  | General-H
7994500023 | 16-Feb-2010 16:47:58 EST | 279 | Worstell, Harry | hworstell@research.att.com | 973-236-6915 | Individual | 233 | User | Disapprove | AT&T | Technical | 93 | 7.3.2.79 | 20 | The TGv PAR scope states: "This amendment provides Wireless Network Management enhancements to the 802.11 MAC, and PHY, to extend prior work in radio measurement to effect a complete and coherent upper layer interface for managing 802.11 devices in wireless networks." The response to Comment ID #7405600023 claims that any change that reduces radio usage is within scope of this PAR. This is clearly a misinterpretation of the scope statement. Traffic Filtering Service (TFS) is not a Network Management enhancement based on prior work in radio measurement, and is therefore outside the scope of the PAR for this amendment. |  | Yes | Delete the paragraph at page 93 line 20 and all other references to Traffic Filtering Service (TFS) |  |  | General-H
7994400023 | 16-Feb-2010 16:47:58 EST | 278 | Worstell, Harry | hworstell@research.att.com | 973-236-6915 | Individual | 232 | User | Disapprove | AT&T | Technical | 93 | 7.3.2.79 | 16 | The TGv PAR scope states: "This amendment provides Wireless Network Management enhancements to the 802.11 MAC, and PHY, to extend prior work in radio measurement to effect a complete and coherent upper layer interface for managing 802.11 devices in wireless networks." The response to Comment ID #7405600023 claims that any change that reduces radio usage is within scope of this PAR. This is clearly a misinterpretation of the scope statement. Traffic Filtering Service (TFS) is not a Network Management enhancement based on prior work in radio measurement, and is therefore outside the scope of the PAR for this amendment. |  | Yes | Delete the paragraph at page 93 line 16 and all other references to Traffic Filtering Service (TFS) |  |  | General-H
7994300023 | 16-Feb-2010 16:47:58 EST | 277 | Worstell, Harry | hworstell@research.att.com | 973-236-6915 | Individual | 231 | User | Disapprove | AT&T | Technical | 93 | 7.3.2.79 | 12 | The TGv PAR scope states: "This amendment provides Wireless Network Management enhancements to the 802.11 MAC, and PHY, to extend prior work in radio measurement to effect a complete and coherent upper layer interface for managing 802.11 devices in wireless networks." The response to Comment ID #7405600023 claims that any change that reduces radio usage is within scope of this PAR. This is clearly a misinterpretation of the scope statement. Traffic Filtering Service (TFS) is not a Network Management enhancement based on prior work in radio measurement, and is therefore outside the scope of the PAR for this amendment. |  | Yes | Delete the paragraph at page 93 line 12 and all other references to Traffic Filtering Service (TFS) |  |  | General-H
7994200023 | 16-Feb-2010 16:47:58 EST | 276 | Worstell, Harry | hworstell@research.att.com | 973-236-6915 | Individual | 230 | User | Disapprove | AT&T | Technical | 93 | 7.3.2.79 | 1 | The TGv PAR scope states: "This amendment provides Wireless Network Management enhancements to the 802.11 MAC, and PHY, to extend prior work in radio measurement to effect a complete and coherent upper layer interface for managing 802.11 devices in wireless networks." The response to Comment ID #7405600023 claims that any change that reduces radio usage is within scope of this PAR. This is clearly a misinterpretation of the scope statement. Traffic Filtering Service (TFS) is not a Network Management enhancement based on prior work in radio measurement, and is therefore outside the scope of the PAR for this amendment. |  | Yes | Delete the figure at page 93 line 1 and all other references to Traffic Filtering Service (TFS) |  |  | General-H
7994100023 | 16-Feb-2010 16:47:58 EST | 275 | Worstell, Harry | hworstell@research.att.com | 973-236-6915 | Individual | 229 | User | Disapprove | AT&T | Technical | 92 | 7.3.2.79 | 64 | The TGv PAR scope states: "This amendment provides Wireless Network Management enhancements to the 802.11 MAC, and PHY, to extend prior work in radio measurement to effect a complete and coherent upper layer interface for managing 802.11 devices in wireless networks." The response to Comment ID #7405600023 claims that any change that reduces radio usage is within scope of this PAR. This is clearly a misinterpretation of the scope statement. Traffic Filtering Service (TFS) is not a Network Management enhancement based on prior work in radio measurement, and is therefore outside the scope of the PAR for this amendment. |  | Yes | Delete the paragraph at page 92 line 64 and all other references to Traffic Filtering Service (TFS) |  |  | General-H
7994000023 | 16-Feb-2010 16:47:58 EST | 274 | Worstell, Harry | hworstell@research.att.com | 973-236-6915 | Individual | 228 | User | Disapprove | AT&T | Technical | 92 | 7.3.2.79 | 60 | The TGv PAR scope states: "This amendment provides Wireless Network Management enhancements to the 802.11 MAC, and PHY, to extend prior work in radio measurement to effect a complete and coherent upper layer interface for managing 802.11 devices in wireless networks." The response to Comment ID #7405600023 claims that any change that reduces radio usage is within scope of this PAR. This is clearly a misinterpretation of the scope statement. Traffic Filtering Service (TFS) is not a Network Management enhancement based on prior work in radio measurement, and is therefore outside the scope of the PAR for this amendment. |  | Yes | Delete the paragraph at page 92 line 60 and all other references to Traffic Filtering Service (TFS) |  |  | General-H
7993900023 | 16-Feb-2010 16:47:58 EST | 273 | Worstell, Harry | hworstell@research.att.com | 973-236-6915 | Individual | 227 | User | Disapprove | AT&T | Technical | 92 | 7.3.2.79 | 47 | The TGv PAR scope states: "This amendment provides Wireless Network Management enhancements to the 802.11 MAC, and PHY, to extend prior work in radio measurement to effect a complete and coherent upper layer interface for managing 802.11 devices in wireless networks." The response to Comment ID #7405600023 claims that any change that reduces radio usage is within scope of this PAR. This is clearly a misinterpretation of the scope statement. Traffic Filtering Service (TFS) is not a Network Management enhancement based on prior work in radio measurement, and is therefore outside the scope of the PAR for this amendment. |  | Yes | Delete the table at page 92 line 47 and all other references to Traffic Filtering Service (TFS) |  |  | General-H
7993800023 | 16-Feb-2010 16:47:58 EST | 272 | Worstell, Harry | hworstell@research.att.com | 973-236-6915 | Individual | 226 | User | Disapprove | AT&T | Technical | 92 | 7.3.2.79 | 42 | The TGv PAR scope states: "This amendment provides Wireless Network Management enhancements to the 802.11 MAC, and PHY, to extend prior work in radio measurement to effect a complete and coherent upper layer interface for managing 802.11 devices in wireless networks." The response to Comment ID #7405600023 claims that any change that reduces radio usage is within scope of this PAR. This is clearly a misinterpretation of the scope statement. Traffic Filtering Service (TFS) is not a Network Management enhancement based on prior work in radio measurement, and is therefore outside the scope of the PAR for this amendment. |  | Yes | Delete the paragraph at page 92 line 42 and all other references to Traffic Filtering Service (TFS) |  |  | General-H
7993700023 | 16-Feb-2010 16:47:58 EST | 271 | Worstell, Harry | hworstell@research.att.com | 973-236-6915 | Individual | 225 | User | Disapprove | AT&T | Technical | 92 | 7.3.2.79 | 22 | The TGv PAR scope states: "This amendment provides Wireless Network Management enhancements to the 802.11 MAC, and PHY, to extend prior work in radio measurement to effect a complete and coherent upper layer interface for managing 802.11 devices in wireless networks." The response to Comment ID #7405600023 claims that any change that reduces radio usage is within scope of this PAR. This is clearly a misinterpretation of the scope statement. Traffic Filtering Service (TFS) is not a Network Management enhancement based on prior work in radio measurement, and is therefore outside the scope of the PAR for this amendment. |  | Yes | Delete the table at page 92 line 22 and all other references to Traffic Filtering Service (TFS) |  |  | General-H
7993600023 | 16-Feb-2010 16:47:58 EST | 270 | Worstell, Harry | hworstell@research.att.com | 973-236-6915 | Individual | 224 | User | Disapprove | AT&T | Technical | 92 | 7.3.2.79 | 17 | The TGv PAR scope states: "This amendment provides Wireless Network Management enhancements to the 802.11 MAC, and PHY, to extend prior work in radio measurement to effect a complete and coherent upper layer interface for managing 802.11 devices in wireless networks." The response to Comment ID #7405600023 claims that any change that reduces radio usage is within scope of this PAR. This is clearly a misinterpretation of the scope statement. Traffic Filtering Service (TFS) is not a Network Management enhancement based on prior work in radio measurement, and is therefore outside the scope of the PAR for this amendment. |  | Yes | Delete the paragraph at page 92 line 17 and all other references to Traffic Filtering Service (TFS) |  |  | General-H
7993500023 | 16-Feb-2010 16:47:58 EST | 269 | Worstell, Harry | hworstell@research.att.com | 973-236-6915 | Individual | 223 | User | Disapprove | AT&T | Technical | 92 | 7.3.2.79 | 13 | The TGv PAR scope states: "This amendment provides Wireless Network Management enhancements to the 802.11 MAC, and PHY, to extend prior work in radio measurement to effect a complete and coherent upper layer interface for managing 802.11 devices in wireless networks." The response to Comment ID #7405600023 claims that any change that reduces radio usage is within scope of this PAR. This is clearly a misinterpretation of the scope statement. Traffic Filtering Service (TFS) is not a Network Management enhancement based on prior work in radio measurement, and is therefore outside the scope of the PAR for this amendment. |  | Yes | Delete the paragraph at page 92 line 13 and all other references to Traffic Filtering Service (TFS) |  |  | General-H
7993400023 | 16-Feb-2010 16:47:58 EST | 268 | Worstell, Harry | hworstell@research.att.com | 973-236-6915 | Individual | 222 | User | Disapprove | AT&T | Technical | 92 | 7.3.2.79 | 1 | The TGv PAR scope states: "This amendment provides Wireless Network Management enhancements to the 802.11 MAC, and PHY, to extend prior work in radio measurement to effect a complete and coherent upper layer interface for managing 802.11 devices in wireless networks." The response to Comment ID #7405600023 claims that any change that reduces radio usage is within scope of this PAR. This is clearly a misinterpretation of the scope statement. Traffic Filtering Service (TFS) is not a Network Management enhancement based on prior work in radio measurement, and is therefore outside the scope of the PAR for this amendment. |  | Yes | Delete the figure at page 92 line 1 and all other references to Traffic Filtering Service (TFS) |  |  | General-H
7993300023 | 16-Feb-2010 16:47:58 EST | 267 | Worstell, Harry | hworstell@research.att.com | 973-236-6915 | Individual | 221 | User | Disapprove | AT&T | Technical | 91 | 7.3.2.79 | 64 | The TGv PAR scope states: "This amendment provides Wireless Network Management enhancements to the 802.11 MAC, and PHY, to extend prior work in radio measurement to effect a complete and coherent upper layer interface for managing 802.11 devices in wireless networks." The response to Comment ID #7405600023 claims that any change that reduces radio usage is within scope of this PAR. This is clearly a misinterpretation of the scope statement. Traffic Filtering Service (TFS) is not a Network Management enhancement based on prior work in radio measurement, and is therefore outside the scope of the PAR for this amendment. |  | Yes | Delete the paragraph at page 91 line 64 and all other references to Traffic Filtering Service (TFS) |  |  | General-H
7993200023 | 16-Feb-2010 16:47:58 EST | 266 | Worstell, Harry | hworstell@research.att.com | 973-236-6915 | Individual | 220 | User | Disapprove | AT&T | Technical | 91 | 7.3.2.79 | 61 | The TGv PAR scope states: "This amendment provides Wireless Network Management enhancements to the 802.11 MAC, and PHY, to extend prior work in radio measurement to effect a complete and coherent upper layer interface for managing 802.11 devices in wireless networks." The response to Comment ID #7405600023 claims that any change that reduces radio usage is within scope of this PAR. This is clearly a misinterpretation of the scope statement. Traffic Filtering Service (TFS) is not a Network Management enhancement based on prior work in radio measurement, and is therefore outside the scope of the PAR for this amendment. |  | Yes | Delete the paragraph at page 91 line 61 and all other references to Traffic Filtering Service (TFS) |  |  | General-H
7993100023 | 16-Feb-2010 16:47:58 EST | 265 | Worstell, Harry | hworstell@research.att.com | 973-236-6915 | Individual | 219 | User | Disapprove | AT&T | Technical | 91 | 7.3.2.79 | 57 | The TGv PAR scope states: "This amendment provides Wireless Network Management enhancements to the 802.11 MAC, and PHY, to extend prior work in radio measurement to effect a complete and coherent upper layer interface for managing 802.11 devices in wireless networks." The response to Comment ID #7405600023 claims that any change that reduces radio usage is within scope of this PAR. This is clearly a misinterpretation of the scope statement. Traffic Filtering Service (TFS) is not a Network Management enhancement based on prior work in radio measurement, and is therefore outside the scope of the PAR for this amendment. |  | Yes | Delete the paragraph at page 91 line 57 and all other references to Traffic Filtering Service (TFS) |  |  | General-H
7993000023 | 16-Feb-2010 16:47:58 EST | 264 | Worstell, Harry | hworstell@research.att.com | 973-236-6915 | Individual | 218 | User | Disapprove | AT&T | Technical | 91 | 7.3.2.79 | 55 | The TGv PAR scope states: "This amendment provides Wireless Network Management enhancements to the 802.11 MAC, and PHY, to extend prior work in radio measurement to effect a complete and coherent upper layer interface for managing 802.11 devices in wireless networks." The response to Comment ID #7405600023 claims that any change that reduces radio usage is within scope of this PAR. This is clearly a misinterpretation of the scope statement. Traffic Filtering Service (TFS) is not a Network Management enhancement based on prior work in radio measurement, and is therefore outside the scope of the PAR for this amendment. |  | Yes | Delete the subclause title at page 91 line 55 and all other references to Traffic Filtering Service (TFS) |  |  | General-H
7992900023 | 16-Feb-2010 16:47:58 EST | 263 | Worstell, Harry | hworstell@research.att.com | 973-236-6915 | Individual | 217 | User | Disapprove | AT&T | Technical | 89 | 7.3.2.76 | 45 | The TGv PAR scope states: "This amendment provides Wireless Network Management enhancements to the 802.11 MAC, and PHY, to extend prior work in radio measurement to effect a complete and coherent upper layer interface for managing 802.11 devices in wireless networks." The response to Comment ID #7405200023 claims that any change that reduces radio usage is within scope of this PAR. This is clearly a misinterpretation of the scope statement. Flexible Multicast Service (FMS) is not a Network Management enhancement based on prior work in radio measurement, and is therefore outside the scope of the PAR for this amendment. |  | Yes | Delete the paragraph at page 89 line 45 and all other references to Flexible Multicast Service (FMS) |  |  | General-H
7992800023 | 16-Feb-2010 16:47:58 EST | 262 | Worstell, Harry | hworstell@research.att.com | 973-236-6915 | Individual | 216 | User | Disapprove | AT&T | Technical | 89 | 7.3.2.76 | 42 | The TGv PAR scope states: "This amendment provides Wireless Network Management enhancements to the 802.11 MAC, and PHY, to extend prior work in radio measurement to effect a complete and coherent upper layer interface for managing 802.11 devices in wireless networks." The response to Comment ID #7405200023 claims that any change that reduces radio usage is within scope of this PAR. This is clearly a misinterpretation of the scope statement. Flexible Multicast Service (FMS) is not a Network Management enhancement based on prior work in radio measurement, and is therefore outside the scope of the PAR for this amendment. |  | Yes | Delete the paragraph at page 89 line 42 and all other references to Flexible Multicast Service (FMS) |  |  | General-H
7992700023 | 16-Feb-2010 16:47:58 EST | 261 | Worstell, Harry | hworstell@research.att.com | 973-236-6915 | Individual | 215 | User | Disapprove | AT&T | Technical | 89 | 7.3.2.76 | 38 | The TGv PAR scope states: "This amendment provides Wireless Network Management enhancements to the 802.11 MAC, and PHY, to extend prior work in radio measurement to effect a complete and coherent upper layer interface for managing 802.11 devices in wireless networks." The response to Comment ID #7405200023 claims that any change that reduces radio usage is within scope of this PAR. This is clearly a misinterpretation of the scope statement. Flexible Multicast Service (FMS) is not a Network Management enhancement based on prior work in radio measurement, and is therefore outside the scope of the PAR for this amendment. |  | Yes | Delete the paragraph at page 89 line 38 and all other references to Flexible Multicast Service (FMS) |  |  | General-H
7992600023 | 16-Feb-2010 16:47:58 EST | 260 | Worstell, Harry | hworstell@research.att.com | 973-236-6915 | Individual | 214 | User | Disapprove | AT&T | Technical | 89 | 7.3.2.76 | 33 | The TGv PAR scope states: "This amendment provides Wireless Network Management enhancements to the 802.11 MAC, and PHY, to extend prior work in radio measurement to effect a complete and coherent upper layer interface for managing 802.11 devices in wireless networks." The response to Comment ID #7405200023 claims that any change that reduces radio usage is within scope of this PAR. This is clearly a misinterpretation of the scope statement. Flexible Multicast Service (FMS) is not a Network Management enhancement based on prior work in radio measurement, and is therefore outside the scope of the PAR for this amendment. |  | Yes | Delete the paragraph at page 89 line 33 and all other references to Flexible Multicast Service (FMS) |  |  | General-H
7992500023 | 16-Feb-2010 16:47:58 EST | 259 | Worstell, Harry | hworstell@research.att.com | 973-236-6915 | Individual | 213 | User | Disapprove | AT&T | Technical | 89 | 7.3.2.76 | 30 | The TGv PAR scope states: "This amendment provides Wireless Network Management enhancements to the 802.11 MAC, and PHY, to extend prior work in radio measurement to effect a complete and coherent upper layer interface for managing 802.11 devices in wireless networks." The response to Comment ID #7405200023 claims that any change that reduces radio usage is within scope of this PAR. This is clearly a misinterpretation of the scope statement. Flexible Multicast Service (FMS) is not a Network Management enhancement based on prior work in radio measurement, and is therefore outside the scope of the PAR for this amendment. |  | Yes | Delete the paragraph at page 89 line 30 and all other references to Flexible Multicast Service (FMS) |  |  | General-H
7992400023 | 16-Feb-2010 16:47:58 EST | 258 | Worstell, Harry | hworstell@research.att.com | 973-236-6915 | Individual | 212 | User | Disapprove | AT&T | Technical | 89 | 7.3.2.76 | 26 | The TGv PAR scope states: "This amendment provides Wireless Network Management enhancements to the 802.11 MAC, and PHY, to extend prior work in radio measurement to effect a complete and coherent upper layer interface for managing 802.11 devices in wireless networks." The response to Comment ID #7405200023 claims that any change that reduces radio usage is within scope of this PAR. This is clearly a misinterpretation of the scope statement. Flexible Multicast Service (FMS) is not a Network Management enhancement based on prior work in radio measurement, and is therefore outside the scope of the PAR for this amendment. |  | Yes | Delete the paragraph at page 89 line 26 and all other references to Flexible Multicast Service (FMS) |  |  | General-H
7992300023 | 16-Feb-2010 16:47:58 EST | 257 | Worstell, Harry | hworstell@research.att.com | 973-236-6915 | Individual | 211 | User | Disapprove | AT&T | Technical | 89 | 7.3.2.76 | 23 | The TGv PAR scope states: "This amendment provides Wireless Network Management enhancements to the 802.11 MAC, and PHY, to extend prior work in radio measurement to effect a complete and coherent upper layer interface for managing 802.11 devices in wireless networks." The response to Comment ID #7405200023 claims that any change that reduces radio usage is within scope of this PAR. This is clearly a misinterpretation of the scope statement. Flexible Multicast Service (FMS) is not a Network Management enhancement based on prior work in radio measurement, and is therefore outside the scope of the PAR for this amendment. |  | Yes | Delete the paragraph at page 89 line 23 and all other references to Flexible Multicast Service (FMS) |  |  | General-H
7992200023 | 16-Feb-2010 16:47:58 EST | 256 | Worstell, Harry | hworstell@research.att.com | 973-236-6915 | Individual | 210 | User | Disapprove | AT&T | Technical | 89 | 7.3.2.76 | 13 | The TGv PAR scope states: "This amendment provides Wireless Network Management enhancements to the 802.11 MAC, and PHY, to extend prior work in radio measurement to effect a complete and coherent upper layer interface for managing 802.11 devices in wireless networks." The response to Comment ID #7405200023 claims that any change that reduces radio usage is within scope of this PAR. This is clearly a misinterpretation of the scope statement. Flexible Multicast Service (FMS) is not a Network Management enhancement based on prior work in radio measurement, and is therefore outside the scope of the PAR for this amendment. |  | Yes | Delete the figure at page 89 line 13 and all other references to Flexible Multicast Service (FMS) |  |  | General-H
7992100023 | 16-Feb-2010 16:47:58 EST | 255 | Worstell, Harry | hworstell@research.att.com | 973-236-6915 | Individual | 209 | User | Disapprove | AT&T | Technical | 89 | 7.3.2.76 | 9 | The TGv PAR scope states: "This amendment provides Wireless Network Management enhancements to the 802.11 MAC, and PHY, to extend prior work in radio measurement to effect a complete and coherent upper layer interface for managing 802.11 devices in wireless networks." The response to Comment ID #7405200023 claims that any change that reduces radio usage is within scope of this PAR. This is clearly a misinterpretation of the scope statement. Flexible Multicast Service (FMS) is not a Network Management enhancement based on prior work in radio measurement, and is therefore outside the scope of the PAR for this amendment. |  | Yes | Delete the paragraph at page 89 line 9 and all other references to Flexible Multicast Service (FMS) |  |  | General-H
7992000023 | 16-Feb-2010 16:47:58 EST | 254 | Worstell, Harry | hworstell@research.att.com | 973-236-6915 | Individual | 208 | User | Disapprove | AT&T | Technical | 89 | 7.3.2.76 | 5 | The TGv PAR scope states: "This amendment provides Wireless Network Management enhancements to the 802.11 MAC, and PHY, to extend prior work in radio measurement to effect a complete and coherent upper layer interface for managing 802.11 devices in wireless networks." The response to Comment ID #7405200023 claims that any change that reduces radio usage is within scope of this PAR. This is clearly a misinterpretation of the scope statement. Flexible Multicast Service (FMS) is not a Network Management enhancement based on prior work in radio measurement, and is therefore outside the scope of the PAR for this amendment. |  | Yes | Delete the paragraph at page 89 line 5 and all other references to Flexible Multicast Service (FMS) |  |  | General-H
7991900023 | 16-Feb-2010 16:47:58 EST | 253 | Worstell, Harry | hworstell@research.att.com | 973-236-6915 | Individual | 207 | User | Disapprove | AT&T | Technical | 89 | 7.3.2.76 | 1 | The TGv PAR scope states: "This amendment provides Wireless Network Management enhancements to the 802.11 MAC, and PHY, to extend prior work in radio measurement to effect a complete and coherent upper layer interface for managing 802.11 devices in wireless networks." The response to Comment ID #7405200023 claims that any change that reduces radio usage is within scope of this PAR. This is clearly a misinterpretation of the scope statement. Flexible Multicast Service (FMS) is not a Network Management enhancement based on prior work in radio measurement, and is therefore outside the scope of the PAR for this amendment. |  | Yes | Delete the paragraph at page 89 line 1 and all other references to Flexible Multicast Service (FMS) |  |  | General-H
7991800023 | 16-Feb-2010 16:47:58 EST | 252 | Worstell, Harry | hworstell@research.att.com | 973-236-6915 | Individual | 206 | User | Disapprove | AT&T | Technical | 88 | 7.3.2.76 | 65 | The TGv PAR scope states: "This amendment provides Wireless Network Management enhancements to the 802.11 MAC, and PHY, to extend prior work in radio measurement to effect a complete and coherent upper layer interface for managing 802.11 devices in wireless networks." The response to Comment ID #7405200023 claims that any change that reduces radio usage is within scope of this PAR. This is clearly a misinterpretation of the scope statement. Flexible Multicast Service (FMS) is not a Network Management enhancement based on prior work in radio measurement, and is therefore outside the scope of the PAR for this amendment. |  | Yes | Delete the paragraph at page 88 line 65 and all other references to Flexible Multicast Service (FMS) |  |  | General-H
7991700023 | 16-Feb-2010 16:47:58 EST | 251 | Worstell, Harry | hworstell@research.att.com | 973-236-6915 | Individual | 205 | User | Disapprove | AT&T | Technical | 88 | 7.3.2.76 | 62 | The TGv PAR scope states: "This amendment provides Wireless Network Management enhancements to the 802.11 MAC, and PHY, to extend prior work in radio measurement to effect a complete and coherent upper layer interface for managing 802.11 devices in wireless networks." The response to Comment ID #7405200023 claims that any change that reduces radio usage is within scope of this PAR. This is clearly a misinterpretation of the scope statement. Flexible Multicast Service (FMS) is not a Network Management enhancement based on prior work in radio measurement, and is therefore outside the scope of the PAR for this amendment. |  | Yes | Delete the paragraph at page 88 line 62 and all other references to Flexible Multicast Service (FMS) |  |  | General-H
7991600023 | 16-Feb-2010 16:47:58 EST | 250 | Worstell, Harry | hworstell@research.att.com | 973-236-6915 | Individual | 204 | User | Disapprove | AT&T | Technical | 88 | 7.3.2.76 | 57 | The TGv PAR scope states: "This amendment provides Wireless Network Management enhancements to the 802.11 MAC, and PHY, to extend prior work in radio measurement to effect a complete and coherent upper layer interface for managing 802.11 devices in wireless networks." The response to Comment ID #7405200023 claims that any change that reduces radio usage is within scope of this PAR. This is clearly a misinterpretation of the scope statement. Flexible Multicast Service (FMS) is not a Network Management enhancement based on prior work in radio measurement, and is therefore outside the scope of the PAR for this amendment. |  | Yes | Delete the paragraph at page 88 line 57 and all other references to Flexible Multicast Service (FMS) |  |  | General-H
7991500023 | 16-Feb-2010 16:47:58 EST | 249 | Worstell, Harry | hworstell@research.att.com | 973-236-6915 | Individual | 203 | User | Disapprove | AT&T | Technical | 88 | 7.3.2.76 | 53 | The TGv PAR scope states: "This amendment provides Wireless Network Management enhancements to the 802.11 MAC, and PHY, to extend prior work in radio measurement to effect a complete and coherent upper layer interface for managing 802.11 devices in wireless networks." The response to Comment ID #7405200023 claims that any change that reduces radio usage is within scope of this PAR. This is clearly a misinterpretation of the scope statement. Flexible Multicast Service (FMS) is not a Network Management enhancement based on prior work in radio measurement, and is therefore outside the scope of the PAR for this amendment. |  | Yes | Delete the paragraph at page 88 line 53 and all other references to Flexible Multicast Service (FMS) |  |  | General-H
7991400023 | 16-Feb-2010 16:47:58 EST | 248 | Worstell, Harry | hworstell@research.att.com | 973-236-6915 | Individual | 202 | User | Disapprove | AT&T | Technical | 88 | 7.3.2.76 | 6 | The TGv PAR scope states: "This amendment provides Wireless Network Management enhancements to the 802.11 MAC, and PHY, to extend prior work in radio measurement to effect a complete and coherent upper layer interface for managing 802.11 devices in wireless networks." The response to Comment ID #7405200023 claims that any change that reduces radio usage is within scope of this PAR. This is clearly a misinterpretation of the scope statement. Flexible Multicast Service (FMS) is not a Network Management enhancement based on prior work in radio measurement, and is therefore outside the scope of the PAR for this amendment. |  | Yes | Delete the table at page 88 line 6 and all other references to Flexible Multicast Service (FMS) |  |  | General-H
7991300023 | 16-Feb-2010 16:47:58 EST | 247 | Worstell, Harry | hworstell@research.att.com | 973-236-6915 | Individual | 201 | User | Disapprove | AT&T | Technical | 88 | 7.3.2.76 | 5 | The TGv PAR scope states: "This amendment provides Wireless Network Management enhancements to the 802.11 MAC, and PHY, to extend prior work in radio measurement to effect a complete and coherent upper layer interface for managing 802.11 devices in wireless networks." The response to Comment ID #7405600023 claims that any change that reduces radio usage is within scope of this PAR. This is clearly a misinterpretation of the scope statement. Traffic Filtering Service (TFS) is not a Network Management enhancement based on prior work in radio measurement, and is therefore outside the scope of the PAR for this amendment. |  | Yes | Delete the phrase in table title at page 88 line 5 and all other references to Traffic Filtering Service (TFS) |  |  | General-H
7991200023 | 16-Feb-2010 16:47:58 EST | 246 | Worstell, Harry | hworstell@research.att.com | 973-236-6915 | Individual | 200 | User | Disapprove | AT&T | Technical | 88 | 7.3.2.76 | 1 | The TGv PAR scope states: "This amendment provides Wireless Network Management enhancements to the 802.11 MAC, and PHY, to extend prior work in radio measurement to effect a complete and coherent upper layer interface for managing 802.11 devices in wireless networks." The response to Comment ID #7405200023 claims that any change that reduces radio usage is within scope of this PAR. This is clearly a misinterpretation of the scope statement. Flexible Multicast Service (FMS) is not a Network Management enhancement based on prior work in radio measurement, and is therefore outside the scope of the PAR for this amendment. |  | Yes | Delete the paragraph at page 88 line 1 and all other references to Flexible Multicast Service (FMS) |  |  | General-H
7991100023 | 16-Feb-2010 16:47:58 EST | 245 | Worstell, Harry | hworstell@research.att.com | 973-236-6915 | Individual | 199 | User | Disapprove | AT&T | Technical | 87 | 7.3.2.76 | 19 | The TGv PAR scope states: "This amendment provides Wireless Network Management enhancements to the 802.11 MAC, and PHY, to extend prior work in radio measurement to effect a complete and coherent upper layer interface for managing 802.11 devices in wireless networks." The response to Comment ID #7405200023 claims that any change that reduces radio usage is within scope of this PAR. This is clearly a misinterpretation of the scope statement. Flexible Multicast Service (FMS) is not a Network Management enhancement based on prior work in radio measurement, and is therefore outside the scope of the PAR for this amendment. |  | Yes | Delete the paragraph at page 87 line 19 and all other references to Flexible Multicast Service (FMS) |  |  | General-H
7991000023 | 16-Feb-2010 16:47:58 EST | 244 | Worstell, Harry | hworstell@research.att.com | 973-236-6915 | Individual | 198 | User | Disapprove | AT&T | Technical | 87 | 7.3.2.76 | 16 | The TGv PAR scope states: "This amendment provides Wireless Network Management enhancements to the 802.11 MAC, and PHY, to extend prior work in radio measurement to effect a complete and coherent upper layer interface for managing 802.11 devices in wireless networks." The response to Comment ID #7405200023 claims that any change that reduces radio usage is within scope of this PAR. This is clearly a misinterpretation of the scope statement. Flexible Multicast Service (FMS) is not a Network Management enhancement based on prior work in radio measurement, and is therefore outside the scope of the PAR for this amendment. |  | Yes | Delete the paragraph at page 87 line 16 and all other references to Flexible Multicast Service (FMS) |  |  | General-H
7990900023 | 16-Feb-2010 16:47:58 EST | 243 | Worstell, Harry | hworstell@research.att.com | 973-236-6915 | Individual | 197 | User | Disapprove | AT&T | Technical | 87 | 7.3.2.76 | 5 | The TGv PAR scope states: "This amendment provides Wireless Network Management enhancements to the 802.11 MAC, and PHY, to extend prior work in radio measurement to effect a complete and coherent upper layer interface for managing 802.11 devices in wireless networks." The response to Comment ID #7405200023 claims that any change that reduces radio usage is within scope of this PAR. This is clearly a misinterpretation of the scope statement. Flexible Multicast Service (FMS) is not a Network Management enhancement based on prior work in radio measurement, and is therefore outside the scope of the PAR for this amendment. |  | Yes | Delete the figure at page 87 line 5 and all other references to Flexible Multicast Service (FMS) |  |  | General-H
7990800023 | 16-Feb-2010 16:47:58 EST | 242 | Worstell, Harry | hworstell@research.att.com | 973-236-6915 | Individual | 196 | User | Disapprove | AT&T | Technical | 87 | 7.3.2.76 | 1 | The TGv PAR scope states: "This amendment provides Wireless Network Management enhancements to the 802.11 MAC, and PHY, to extend prior work in radio measurement to effect a complete and coherent upper layer interface for managing 802.11 devices in wireless networks." The response to Comment ID #7405200023 claims that any change that reduces radio usage is within scope of this PAR. This is clearly a misinterpretation of the scope statement. Flexible Multicast Service (FMS) is not a Network Management enhancement based on prior work in radio measurement, and is therefore outside the scope of the PAR for this amendment. |  | Yes | Delete the paragraph at page 87 line 1 and all other references to Flexible Multicast Service (FMS) |  |  | General-H
7990700023 | 16-Feb-2010 16:47:58 EST | 241 | Worstell, Harry | hworstell@research.att.com | 973-236-6915 | Individual | 195 | User | Disapprove | AT&T | Technical | 86 | 7.3.2.76 | 51 | The TGv PAR scope states: "This amendment provides Wireless Network Management enhancements to the 802.11 MAC, and PHY, to extend prior work in radio measurement to effect a complete and coherent upper layer interface for managing 802.11 devices in wireless networks." The response to Comment ID #7405200023 claims that any change that reduces radio usage is within scope of this PAR. This is clearly a misinterpretation of the scope statement. Flexible Multicast Service (FMS) is not a Network Management enhancement based on prior work in radio measurement, and is therefore outside the scope of the PAR for this amendment. |  | Yes | Delete the table at page 86 line 51 and all other references to Flexible Multicast Service (FMS) |  |  | General-H
7990600023 | 16-Feb-2010 16:47:58 EST | 240 | Worstell, Harry | hworstell@research.att.com | 973-236-6915 | Individual | 194 | User | Disapprove | AT&T | Technical | 86 | 7.3.2.76 | 46 | The TGv PAR scope states: "This amendment provides Wireless Network Management enhancements to the 802.11 MAC, and PHY, to extend prior work in radio measurement to effect a complete and coherent upper layer interface for managing 802.11 devices in wireless networks." The response to Comment ID #7405200023 claims that any change that reduces radio usage is within scope of this PAR. This is clearly a misinterpretation of the scope statement. Flexible Multicast Service (FMS) is not a Network Management enhancement based on prior work in radio measurement, and is therefore outside the scope of the PAR for this amendment. |  | Yes | Delete the paragraph at page 86 line 46 and all other references to Flexible Multicast Service (FMS) |  |  | General-H
7990500023 | 16-Feb-2010 16:47:58 EST | 239 | Worstell, Harry | hworstell@research.att.com | 973-236-6915 | Individual | 193 | User | Disapprove | AT&T | Technical | 86 | 7.3.2.76 | 42 | The TGv PAR scope states: "This amendment provides Wireless Network Management enhancements to the 802.11 MAC, and PHY, to extend prior work in radio measurement to effect a complete and coherent upper layer interface for managing 802.11 devices in wireless networks." The response to Comment ID #7405200023 claims that any change that reduces radio usage is within scope of this PAR. This is clearly a misinterpretation of the scope statement. Flexible Multicast Service (FMS) is not a Network Management enhancement based on prior work in radio measurement, and is therefore outside the scope of the PAR for this amendment. |  | Yes | Delete the paragraph at page 86 line 42 and all other references to Flexible Multicast Service (FMS) |  |  | General-H
7990400023 | 16-Feb-2010 16:47:58 EST | 238 | Worstell, Harry | hworstell@research.att.com | 973-236-6915 | Individual | 192 | User | Disapprove | AT&T | Technical | 86 | 7.3.2.76 | 38 | The TGv PAR scope states: "This amendment provides Wireless Network Management enhancements to the 802.11 MAC, and PHY, to extend prior work in radio measurement to effect a complete and coherent upper layer interface for managing 802.11 devices in wireless networks." The response to Comment ID #7405200023 claims that any change that reduces radio usage is within scope of this PAR. This is clearly a misinterpretation of the scope statement. Flexible Multicast Service (FMS) is not a Network Management enhancement based on prior work in radio measurement, and is therefore outside the scope of the PAR for this amendment. |  | Yes | Delete the paragraph at page 86 line 38 and all other references to Flexible Multicast Service (FMS) |  |  | General-H
7990300023 | 16-Feb-2010 16:47:58 EST | 237 | Worstell, Harry | hworstell@research.att.com | 973-236-6915 | Individual | 191 | User | Disapprove | AT&T | Technical | 86 | 7.3.2.76 | 35 | The TGv PAR scope states: "This amendment provides Wireless Network Management enhancements to the 802.11 MAC, and PHY, to extend prior work in radio measurement to effect a complete and coherent upper layer interface for managing 802.11 devices in wireless networks." The response to Comment ID #7405200023 claims that any change that reduces radio usage is within scope of this PAR. This is clearly a misinterpretation of the scope statement. Flexible Multicast Service (FMS) is not a Network Management enhancement based on prior work in radio measurement, and is therefore outside the scope of the PAR for this amendment. |  | Yes | Delete the paragraph at page 86 line 35 and all other references to Flexible Multicast Service (FMS) |  |  | General-H
7990200023 | 16-Feb-2010 16:47:58 EST | 236 | Worstell, Harry | hworstell@research.att.com | 973-236-6915 | Individual | 190 | User | Disapprove | AT&T | Technical | 86 | 7.3.2.76 | 26 | The TGv PAR scope states: "This amendment provides Wireless Network Management enhancements to the 802.11 MAC, and PHY, to extend prior work in radio measurement to effect a complete and coherent upper layer interface for managing 802.11 devices in wireless networks." The response to Comment ID #7405200023 claims that any change that reduces radio usage is within scope of this PAR. This is clearly a misinterpretation of the scope statement. Flexible Multicast Service (FMS) is not a Network Management enhancement based on prior work in radio measurement, and is therefore outside the scope of the PAR for this amendment. |  | Yes | Delete the figure at page 86 line 26 and all other references to Flexible Multicast Service (FMS) |  |  | General-H
7990100023 | 16-Feb-2010 16:47:58 EST | 235 | Worstell, Harry | hworstell@research.att.com | 973-236-6915 | Individual | 189 | User | Disapprove | AT&T | Technical | 86 | 7.3.2.76 | 20 | The TGv PAR scope states: "This amendment provides Wireless Network Management enhancements to the 802.11 MAC, and PHY, to extend prior work in radio measurement to effect a complete and coherent upper layer interface for managing 802.11 devices in wireless networks." The response to Comment ID #7405200023 claims that any change that reduces radio usage is within scope of this PAR. This is clearly a misinterpretation of the scope statement. Flexible Multicast Service (FMS) is not a Network Management enhancement based on prior work in radio measurement, and is therefore outside the scope of the PAR for this amendment. |  | Yes | Delete the paragraph at page 86 line 20 and all other references to Flexible Multicast Service (FMS) |  |  | General-H
7990000023 | 16-Feb-2010 16:47:58 EST | 234 | Worstell, Harry | hworstell@research.att.com | 973-236-6915 | Individual | 188 | User | Disapprove | AT&T | Technical | 86 | 7.3.2.76 | 17 | The TGv PAR scope states: "This amendment provides Wireless Network Management enhancements to the 802.11 MAC, and PHY, to extend prior work in radio measurement to effect a complete and coherent upper layer interface for managing 802.11 devices in wireless networks." The response to Comment ID #7405200023 claims that any change that reduces radio usage is within scope of this PAR. This is clearly a misinterpretation of the scope statement. Flexible Multicast Service (FMS) is not a Network Management enhancement based on prior work in radio measurement, and is therefore outside the scope of the PAR for this amendment. |  | Yes | Delete the subclause title at page 86 line 17 and all other references to Flexible Multicast Service (FMS) |  |  | General-H
7989900023 | 16-Feb-2010 16:47:58 EST | 233 | Worstell, Harry | hworstell@research.att.com | 973-236-6915 | Individual | 187 | User | Disapprove | AT&T | Technical | 86 | 7.3.2.75 | 14 | The TGv PAR scope states: "This amendment provides Wireless Network Management enhancements to the 802.11 MAC, and PHY, to extend prior work in radio measurement to effect a complete and coherent upper layer interface for managing 802.11 devices in wireless networks." The response to Comment ID #7405200023 claims that any change that reduces radio usage is within scope of this PAR. This is clearly a misinterpretation of the scope statement. Flexible Multicast Service (FMS) is not a Network Management enhancement based on prior work in radio measurement, and is therefore outside the scope of the PAR for this amendment. |  | Yes | Delete the paragraph at page 86 line 14 and all other references to Flexible Multicast Service (FMS) |  |  | General-H
7989800023 | 16-Feb-2010 16:47:58 EST | 232 | Worstell, Harry | hworstell@research.att.com | 973-236-6915 | Individual | 186 | User | Disapprove | AT&T | Technical | 86 | 7.3.2.75 | 10 | The TGv PAR scope states: "This amendment provides Wireless Network Management enhancements to the 802.11 MAC, and PHY, to extend prior work in radio measurement to effect a complete and coherent upper layer interface for managing 802.11 devices in wireless networks." The response to Comment ID #7405200023 claims that any change that reduces radio usage is within scope of this PAR. This is clearly a misinterpretation of the scope statement. Flexible Multicast Service (FMS) is not a Network Management enhancement based on prior work in radio measurement, and is therefore outside the scope of the PAR for this amendment. |  | Yes | Delete the paragraph at page 86 line 10 and all other references to Flexible Multicast Service (FMS) |  |  | General-H
7989700023 | 16-Feb-2010 16:47:58 EST | 231 | Worstell, Harry | hworstell@research.att.com | 973-236-6915 | Individual | 185 | User | Disapprove | AT&T | Technical | 86 | 7.3.2.75 | 6 | The TGv PAR scope states: "This amendment provides Wireless Network Management enhancements to the 802.11 MAC, and PHY, to extend prior work in radio measurement to effect a complete and coherent upper layer interface for managing 802.11 devices in wireless networks." The response to Comment ID #7405200023 claims that any change that reduces radio usage is within scope of this PAR. This is clearly a misinterpretation of the scope statement. Flexible Multicast Service (FMS) is not a Network Management enhancement based on prior work in radio measurement, and is therefore outside the scope of the PAR for this amendment. |  | Yes | Delete the paragraph at page 86 line 6 and all other references to Flexible Multicast Service (FMS) |  |  | General-H
7989600023 | 16-Feb-2010 16:47:58 EST | 230 | Worstell, Harry | hworstell@research.att.com | 973-236-6915 | Individual | 184 | User | Disapprove | AT&T | Technical | 86 | 7.3.2.75 | 1 | The TGv PAR scope states: "This amendment provides Wireless Network Management enhancements to the 802.11 MAC, and PHY, to extend prior work in radio measurement to effect a complete and coherent upper layer interface for managing 802.11 devices in wireless networks." The response to Comment ID #7405200023 claims that any change that reduces radio usage is within scope of this PAR. This is clearly a misinterpretation of the scope statement. Flexible Multicast Service (FMS) is not a Network Management enhancement based on prior work in radio measurement, and is therefore outside the scope of the PAR for this amendment. |  | Yes | Delete the paragraph at page 86 line 1 and all other references to Flexible Multicast Service (FMS) |  |  | General-H
7989500023 | 16-Feb-2010 16:47:58 EST | 229 | Worstell, Harry | hworstell@research.att.com | 973-236-6915 | Individual | 183 | User | Disapprove | AT&T | Technical | 85 | 7.3.2.75 | 62 | The TGv PAR scope states: "This amendment provides Wireless Network Management enhancements to the 802.11 MAC, and PHY, to extend prior work in radio measurement to effect a complete and coherent upper layer interface for managing 802.11 devices in wireless networks." The response to Comment ID #7405200023 claims that any change that reduces radio usage is within scope of this PAR. This is clearly a misinterpretation of the scope statement. Flexible Multicast Service (FMS) is not a Network Management enhancement based on prior work in radio measurement, and is therefore outside the scope of the PAR for this amendment. |  | Yes | Delete the paragraph at page 85 line 62 and all other references to Flexible Multicast Service (FMS) |  |  | General-H
7989400023 | 16-Feb-2010 16:47:58 EST | 228 | Worstell, Harry | hworstell@research.att.com | 973-236-6915 | Individual | 182 | User | Disapprove | AT&T | Technical | 85 | 7.3.2.75 | 57 | The TGv PAR scope states: "This amendment provides Wireless Network Management enhancements to the 802.11 MAC, and PHY, to extend prior work in radio measurement to effect a complete and coherent upper layer interface for managing 802.11 devices in wireless networks." The response to Comment ID #7405200023 claims that any change that reduces radio usage is within scope of this PAR. This is clearly a misinterpretation of the scope statement. Flexible Multicast Service (FMS) is not a Network Management enhancement based on prior work in radio measurement, and is therefore outside the scope of the PAR for this amendment. |  | Yes | Delete the paragraph at page 85 line 57 and all other references to Flexible Multicast Service (FMS) |  |  | General-H
7989300023 | 16-Feb-2010 16:47:58 EST | 227 | Worstell, Harry | hworstell@research.att.com | 973-236-6915 | Individual | 181 | User | Disapprove | AT&T | Technical | 85 | 7.3.2.75 | 52 | The TGv PAR scope states: "This amendment provides Wireless Network Management enhancements to the 802.11 MAC, and PHY, to extend prior work in radio measurement to effect a complete and coherent upper layer interface for managing 802.11 devices in wireless networks." The response to Comment ID #7405200023 claims that any change that reduces radio usage is within scope of this PAR. This is clearly a misinterpretation of the scope statement. Flexible Multicast Service (FMS) is not a Network Management enhancement based on prior work in radio measurement, and is therefore outside the scope of the PAR for this amendment. |  | Yes | Delete the paragraph at page 85 line 52 and all other references to Flexible Multicast Service (FMS) |  |  | General-H
7989200023 | 16-Feb-2010 16:47:58 EST | 226 | Worstell, Harry | hworstell@research.att.com | 973-236-6915 | Individual | 180 | User | Disapprove | AT&T | Technical | 85 | 7.3.2.75 | 48 | The TGv PAR scope states: "This amendment provides Wireless Network Management enhancements to the 802.11 MAC, and PHY, to extend prior work in radio measurement to effect a complete and coherent upper layer interface for managing 802.11 devices in wireless networks." The response to Comment ID #7405200023 claims that any change that reduces radio usage is within scope of this PAR. This is clearly a misinterpretation of the scope statement. Flexible Multicast Service (FMS) is not a Network Management enhancement based on prior work in radio measurement, and is therefore outside the scope of the PAR for this amendment. |  | Yes | Delete the paragraph at page 85 line 48 and all other references to Flexible Multicast Service (FMS) |  |  | General-H
7989100023 | 16-Feb-2010 16:47:58 EST | 225 | Worstell, Harry | hworstell@research.att.com | 973-236-6915 | Individual | 179 | User | Disapprove | AT&T | Technical | 85 | 7.3.2.75 | 45 | The TGv PAR scope states: "This amendment provides Wireless Network Management enhancements to the 802.11 MAC, and PHY, to extend prior work in radio measurement to effect a complete and coherent upper layer interface for managing 802.11 devices in wireless networks." The response to Comment ID #7405200023 claims that any change that reduces radio usage is within scope of this PAR. This is clearly a misinterpretation of the scope statement. Flexible Multicast Service (FMS) is not a Network Management enhancement based on prior work in radio measurement, and is therefore outside the scope of the PAR for this amendment. |  | Yes | Delete the paragraph at page 85 line 45 and all other references to Flexible Multicast Service (FMS) |  |  | General-H
7989000023 | 16-Feb-2010 16:47:58 EST | 224 | Worstell, Harry | hworstell@research.att.com | 973-236-6915 | Individual | 178 | User | Disapprove | AT&T | Technical | 85 | 7.3.2.75 | 34 | The TGv PAR scope states: "This amendment provides Wireless Network Management enhancements to the 802.11 MAC, and PHY, to extend prior work in radio measurement to effect a complete and coherent upper layer interface for managing 802.11 devices in wireless networks." The response to Comment ID #7405200023 claims that any change that reduces radio usage is within scope of this PAR. This is clearly a misinterpretation of the scope statement. Flexible Multicast Service (FMS) is not a Network Management enhancement based on prior work in radio measurement, and is therefore outside the scope of the PAR for this amendment. |  | Yes | Delete the figure at page 85 line 34 and all other references to Flexible Multicast Service (FMS) |  |  | General-H
7988900023 | 16-Feb-2010 16:47:58 EST | 223 | Worstell, Harry | hworstell@research.att.com | 973-236-6915 | Individual | 177 | User | Disapprove | AT&T | Technical | 85 | 7.3.2.75 | 29 | The TGv PAR scope states: "This amendment provides Wireless Network Management enhancements to the 802.11 MAC, and PHY, to extend prior work in radio measurement to effect a complete and coherent upper layer interface for managing 802.11 devices in wireless networks." The response to Comment ID #7405200023 claims that any change that reduces radio usage is within scope of this PAR. This is clearly a misinterpretation of the scope statement. Flexible Multicast Service (FMS) is not a Network Management enhancement based on prior work in radio measurement, and is therefore outside the scope of the PAR for this amendment. |  | Yes | Delete the paragraph at page 85 line 29 and all other references to Flexible Multicast Service (FMS) |  |  | General-H
7988800023 | 16-Feb-2010 16:47:58 EST | 222 | Worstell, Harry | hworstell@research.att.com | 973-236-6915 | Individual | 176 | User | Disapprove | AT&T | Technical | 85 | 7.3.2.75 | 11 | The TGv PAR scope states: "This amendment provides Wireless Network Management enhancements to the 802.11 MAC, and PHY, to extend prior work in radio measurement to effect a complete and coherent upper layer interface for managing 802.11 devices in wireless networks." The response to Comment ID #7405200023 claims that any change that reduces radio usage is within scope of this PAR. This is clearly a misinterpretation of the scope statement. Flexible Multicast Service (FMS) is not a Network Management enhancement based on prior work in radio measurement, and is therefore outside the scope of the PAR for this amendment. |  | Yes | Delete the table at page 85 line 11 and all other references to Flexible Multicast Service (FMS) |  |  | General-H
7988700023 | 16-Feb-2010 16:47:58 EST | 221 | Worstell, Harry | hworstell@research.att.com | 973-236-6915 | Individual | 175 | User | Disapprove | AT&T | Technical | 85 | 7.3.2.75 | 7 | The TGv PAR scope states: "This amendment provides Wireless Network Management enhancements to the 802.11 MAC, and PHY, to extend prior work in radio measurement to effect a complete and coherent upper layer interface for managing 802.11 devices in wireless networks." The response to Comment ID #7405200023 claims that any change that reduces radio usage is within scope of this PAR. This is clearly a misinterpretation of the scope statement. Flexible Multicast Service (FMS) is not a Network Management enhancement based on prior work in radio measurement, and is therefore outside the scope of the PAR for this amendment. |  | Yes | Delete the paragraph at page 85 line 7 and all other references to Flexible Multicast Service (FMS) |  |  | General-H
7988600023 | 16-Feb-2010 16:47:58 EST | 220 | Worstell, Harry | hworstell@research.att.com | 973-236-6915 | Individual | 174 | User | Disapprove | AT&T | Technical | 85 | 7.3.2.75 | 1 | The TGv PAR scope states: "This amendment provides Wireless Network Management enhancements to the 802.11 MAC, and PHY, to extend prior work in radio measurement to effect a complete and coherent upper layer interface for managing 802.11 devices in wireless networks." The response to Comment ID #7405200023 claims that any change that reduces radio usage is within scope of this PAR. This is clearly a misinterpretation of the scope statement. Flexible Multicast Service (FMS) is not a Network Management enhancement based on prior work in radio measurement, and is therefore outside the scope of the PAR for this amendment. |  | Yes | Delete the paragraph at page 85 line 1 and all other references to Flexible Multicast Service (FMS) |  |  | General-H
7988500023 | 16-Feb-2010 16:47:58 EST | 219 | Worstell, Harry | hworstell@research.att.com | 973-236-6915 | Individual | 173 | User | Disapprove | AT&T | Technical | 84 | 7.3.2.75 | 64 | The TGv PAR scope states: "This amendment provides Wireless Network Management enhancements to the 802.11 MAC, and PHY, to extend prior work in radio measurement to effect a complete and coherent upper layer interface for managing 802.11 devices in wireless networks." The response to Comment ID #7405200023 claims that any change that reduces radio usage is within scope of this PAR. This is clearly a misinterpretation of the scope statement. Flexible Multicast Service (FMS) is not a Network Management enhancement based on prior work in radio measurement, and is therefore outside the scope of the PAR for this amendment. |  | Yes | Delete the paragraph at page 84 line 64 and all other references to Flexible Multicast Service (FMS) |  |  | General-H
7988400023 | 16-Feb-2010 16:47:58 EST | 218 | Worstell, Harry | hworstell@research.att.com | 973-236-6915 | Individual | 172 | User | Disapprove | AT&T | Technical | 84 | 7.3.2.75 | 61 | The TGv PAR scope states: "This amendment provides Wireless Network Management enhancements to the 802.11 MAC, and PHY, to extend prior work in radio measurement to effect a complete and coherent upper layer interface for managing 802.11 devices in wireless networks." The response to Comment ID #7405200023 claims that any change that reduces radio usage is within scope of this PAR. This is clearly a misinterpretation of the scope statement. Flexible Multicast Service (FMS) is not a Network Management enhancement based on prior work in radio measurement, and is therefore outside the scope of the PAR for this amendment. |  | Yes | Delete the paragraph at page 84 line 61 and all other references to Flexible Multicast Service (FMS) |  |  | General-H
7988300023 | 16-Feb-2010 16:47:58 EST | 217 | Worstell, Harry | hworstell@research.att.com | 973-236-6915 | Individual | 171 | User | Disapprove | AT&T | Technical | 84 | 7.3.2.75 | 51 | The TGv PAR scope states: "This amendment provides Wireless Network Management enhancements to the 802.11 MAC, and PHY, to extend prior work in radio measurement to effect a complete and coherent upper layer interface for managing 802.11 devices in wireless networks." The response to Comment ID #7405200023 claims that any change that reduces radio usage is within scope of this PAR. This is clearly a misinterpretation of the scope statement. Flexible Multicast Service (FMS) is not a Network Management enhancement based on prior work in radio measurement, and is therefore outside the scope of the PAR for this amendment. |  | Yes | Delete the figure at page 84 line 51 and all other references to Flexible Multicast Service (FMS) |  |  | General-H
7988200023 | 16-Feb-2010 16:47:58 EST | 216 | Worstell, Harry | hworstell@research.att.com | 973-236-6915 | Individual | 170 | User | Disapprove | AT&T | Technical | 84 | 7.3.2.75 | 45 | The TGv PAR scope states: "This amendment provides Wireless Network Management enhancements to the 802.11 MAC, and PHY, to extend prior work in radio measurement to effect a complete and coherent upper layer interface for managing 802.11 devices in wireless networks." The response to Comment ID #7405200023 claims that any change that reduces radio usage is within scope of this PAR. This is clearly a misinterpretation of the scope statement. Flexible Multicast Service (FMS) is not a Network Management enhancement based on prior work in radio measurement, and is therefore outside the scope of the PAR for this amendment. |  | Yes | Delete the paragraph at page 84 line 45 and all other references to Flexible Multicast Service (FMS) |  |  | General-H
7988100023 | 16-Feb-2010 16:47:58 EST | 215 | Worstell, Harry | hworstell@research.att.com | 973-236-6915 | Individual | 169 | User | Disapprove | AT&T | Technical | 84 | 7.3.2.75 | 43 | The TGv PAR scope states: "This amendment provides Wireless Network Management enhancements to the 802.11 MAC, and PHY, to extend prior work in radio measurement to effect a complete and coherent upper layer interface for managing 802.11 devices in wireless networks." The response to Comment ID #7405200023 claims that any change that reduces radio usage is within scope of this PAR. This is clearly a misinterpretation of the scope statement. Flexible Multicast Service (FMS) is not a Network Management enhancement based on prior work in radio measurement, and is therefore outside the scope of the PAR for this amendment. |  | Yes | Delete the subclause title at page 84 line 43 and all other references to Flexible Multicast Service (FMS) |  |  | General-H
7988000023 | 16-Feb-2010 16:47:58 EST | 214 | Worstell, Harry | hworstell@research.att.com | 973-236-6915 | Individual | 168 | User | Disapprove | AT&T | Technical | 84 | 7.3.2.74 | 39 | The TGv PAR scope states: "This amendment provides Wireless Network Management enhancements to the 802.11 MAC, and PHY, to extend prior work in radio measurement to effect a complete and coherent upper layer interface for managing 802.11 devices in wireless networks." The response to Comment ID #7405200023 claims that any change that reduces radio usage is within scope of this PAR. This is clearly a misinterpretation of the scope statement. Flexible Multicast Service (FMS) is not a Network Management enhancement based on prior work in radio measurement, and is therefore outside the scope of the PAR for this amendment. |  | Yes | Delete the paragraph at page 84 line 39 and all other references to Flexible Multicast Service (FMS) |  |  | General-H
7987900023 | 16-Feb-2010 16:47:58 EST | 213 | Worstell, Harry | hworstell@research.att.com | 973-236-6915 | Individual | 167 | User | Disapprove | AT&T | Technical | 84 | 7.3.2.74 | 35 | The TGv PAR scope states: "This amendment provides Wireless Network Management enhancements to the 802.11 MAC, and PHY, to extend prior work in radio measurement to effect a complete and coherent upper layer interface for managing 802.11 devices in wireless networks." The response to Comment ID #7405200023 claims that any change that reduces radio usage is within scope of this PAR. This is clearly a misinterpretation of the scope statement. Flexible Multicast Service (FMS) is not a Network Management enhancement based on prior work in radio measurement, and is therefore outside the scope of the PAR for this amendment. |  | Yes | Delete the paragraph at page 84 line 35 and all other references to Flexible Multicast Service (FMS) |  |  | General-H
7987800023 | 16-Feb-2010 16:47:58 EST | 212 | Worstell, Harry | hworstell@research.att.com | 973-236-6915 | Individual | 166 | User | Disapprove | AT&T | Technical | 84 | 7.3.2.74 | 33 | The TGv PAR scope states: "This amendment provides Wireless Network Management enhancements to the 802.11 MAC, and PHY, to extend prior work in radio measurement to effect a complete and coherent upper layer interface for managing 802.11 devices in wireless networks." The response to Comment ID #7405200023 claims that any change that reduces radio usage is within scope of this PAR. This is clearly a misinterpretation of the scope statement. Flexible Multicast Service (FMS) is not a Network Management enhancement based on prior work in radio measurement, and is therefore outside the scope of the PAR for this amendment. |  | Yes | Delete the paragraph at page 84 line 33 and all other references to Flexible Multicast Service (FMS) |  |  | General-H
7987700023 | 16-Feb-2010 16:47:58 EST | 211 | Worstell, Harry | hworstell@research.att.com | 973-236-6915 | Individual | 165 | User | Disapprove | AT&T | Technical | 84 | 7.3.2.74 | 27 | The TGv PAR scope states: "This amendment provides Wireless Network Management enhancements to the 802.11 MAC, and PHY, to extend prior work in radio measurement to effect a complete and coherent upper layer interface for managing 802.11 devices in wireless networks." The response to Comment ID #7405200023 claims that any change that reduces radio usage is within scope of this PAR. This is clearly a misinterpretation of the scope statement. Flexible Multicast Service (FMS) is not a Network Management enhancement based on prior work in radio measurement, and is therefore outside the scope of the PAR for this amendment. |  | Yes | Delete the paragraph at page 84 line 27 and all other references to Flexible Multicast Service (FMS) |  |  | General-H
7987600023 | 16-Feb-2010 16:47:58 EST | 210 | Worstell, Harry | hworstell@research.att.com | 973-236-6915 | Individual | 164 | User | Disapprove | AT&T | Technical | 84 | 7.3.2.74 | 23 | The TGv PAR scope states: "This amendment provides Wireless Network Management enhancements to the 802.11 MAC, and PHY, to extend prior work in radio measurement to effect a complete and coherent upper layer interface for managing 802.11 devices in wireless networks." The response to Comment ID #7405200023 claims that any change that reduces radio usage is within scope of this PAR. This is clearly a misinterpretation of the scope statement. Flexible Multicast Service (FMS) is not a Network Management enhancement based on prior work in radio measurement, and is therefore outside the scope of the PAR for this amendment. |  | Yes | Delete the paragraph at page 84 line 23 and all other references to Flexible Multicast Service (FMS) |  |  | General-H
7987500023 | 16-Feb-2010 16:47:58 EST | 209 | Worstell, Harry | hworstell@research.att.com | 973-236-6915 | Individual | 163 | User | Disapprove | AT&T | Technical | 84 | 7.3.2.74 | 15 | The TGv PAR scope states: "This amendment provides Wireless Network Management enhancements to the 802.11 MAC, and PHY, to extend prior work in radio measurement to effect a complete and coherent upper layer interface for managing 802.11 devices in wireless networks." The response to Comment ID #7405200023 claims that any change that reduces radio usage is within scope of this PAR. This is clearly a misinterpretation of the scope statement. Flexible Multicast Service (FMS) is not a Network Management enhancement based on prior work in radio measurement, and is therefore outside the scope of the PAR for this amendment. |  | Yes | Delete the figure at page 84 line 15 and all other references to Flexible Multicast Service (FMS) |  |  | General-H
7987400023 | 16-Feb-2010 16:47:58 EST | 208 | Worstell, Harry | hworstell@research.att.com | 973-236-6915 | Individual | 162 | User | Disapprove | AT&T | Technical | 84 | 7.3.2.74 | 5 | The TGv PAR scope states: "This amendment provides Wireless Network Management enhancements to the 802.11 MAC, and PHY, to extend prior work in radio measurement to effect a complete and coherent upper layer interface for managing 802.11 devices in wireless networks." The response to Comment ID #7405200023 claims that any change that reduces radio usage is within scope of this PAR. This is clearly a misinterpretation of the scope statement. Flexible Multicast Service (FMS) is not a Network Management enhancement based on prior work in radio measurement, and is therefore outside the scope of the PAR for this amendment. |  | Yes | Delete the paragraph at page 84 line 5 and all other references to Flexible Multicast Service (FMS) |  |  | General-H
7987300023 | 16-Feb-2010 16:47:58 EST | 207 | Worstell, Harry | hworstell@research.att.com | 973-236-6915 | Individual | 161 | User | Disapprove | AT&T | Technical | 84 | 7.3.2.74 | 1 | The TGv PAR scope states: "This amendment provides Wireless Network Management enhancements to the 802.11 MAC, and PHY, to extend prior work in radio measurement to effect a complete and coherent upper layer interface for managing 802.11 devices in wireless networks." The response to Comment ID #7405200023 claims that any change that reduces radio usage is within scope of this PAR. This is clearly a misinterpretation of the scope statement. Flexible Multicast Service (FMS) is not a Network Management enhancement based on prior work in radio measurement, and is therefore outside the scope of the PAR for this amendment. |  | Yes | Delete the paragraph at page 84 line 1 and all other references to Flexible Multicast Service (FMS) |  |  | General-H
7987200023 | 16-Feb-2010 16:47:58 EST | 206 | Worstell, Harry | hworstell@research.att.com | 973-236-6915 | Individual | 160 | User | Disapprove | AT&T | Technical | 83 | 7.3.2.74 | 62 | The TGv PAR scope states: "This amendment provides Wireless Network Management enhancements to the 802.11 MAC, and PHY, to extend prior work in radio measurement to effect a complete and coherent upper layer interface for managing 802.11 devices in wireless networks." The response to Comment ID #7405200023 claims that any change that reduces radio usage is within scope of this PAR. This is clearly a misinterpretation of the scope statement. Flexible Multicast Service (FMS) is not a Network Management enhancement based on prior work in radio measurement, and is therefore outside the scope of the PAR for this amendment. |  | Yes | Delete the paragraph at page 83 line 62 and all other references to Flexible Multicast Service (FMS) |  |  | General-H
7987100023 | 16-Feb-2010 16:47:58 EST | 205 | Worstell, Harry | hworstell@research.att.com | 973-236-6915 | Individual | 159 | User | Disapprove | AT&T | Technical | 83 | 7.3.2.74 | 60 | The TGv PAR scope states: "This amendment provides Wireless Network Management enhancements to the 802.11 MAC, and PHY, to extend prior work in radio measurement to effect a complete and coherent upper layer interface for managing 802.11 devices in wireless networks." The response to Comment ID #7405200023 claims that any change that reduces radio usage is within scope of this PAR. This is clearly a misinterpretation of the scope statement. Flexible Multicast Service (FMS) is not a Network Management enhancement based on prior work in radio measurement, and is therefore outside the scope of the PAR for this amendment. |  | Yes | Delete the paragraph at page 83 line 60 and all other references to Flexible Multicast Service (FMS) |  |  | General-H
7987000023 | 16-Feb-2010 16:47:58 EST | 204 | Worstell, Harry | hworstell@research.att.com | 973-236-6915 | Individual | 158 | User | Disapprove | AT&T | Technical | 83 | 7.3.2.74 | 51 | The TGv PAR scope states: "This amendment provides Wireless Network Management enhancements to the 802.11 MAC, and PHY, to extend prior work in radio measurement to effect a complete and coherent upper layer interface for managing 802.11 devices in wireless networks." The response to Comment ID #7405200023 claims that any change that reduces radio usage is within scope of this PAR. This is clearly a misinterpretation of the scope statement. Flexible Multicast Service (FMS) is not a Network Management enhancement based on prior work in radio measurement, and is therefore outside the scope of the PAR for this amendment. |  | Yes | Delete the figure at page 83 line 51 and all other references to Flexible Multicast Service (FMS) |  |  | General-H
7986900023 | 16-Feb-2010 16:47:58 EST | 203 | Worstell, Harry | hworstell@research.att.com | 973-236-6915 | Individual | 157 | User | Disapprove | AT&T | Technical | 83 | 7.3.2.74 | 44 | The TGv PAR scope states: "This amendment provides Wireless Network Management enhancements to the 802.11 MAC, and PHY, to extend prior work in radio measurement to effect a complete and coherent upper layer interface for managing 802.11 devices in wireless networks." The response to Comment ID #7405200023 claims that any change that reduces radio usage is within scope of this PAR. This is clearly a misinterpretation of the scope statement. Flexible Multicast Service (FMS) is not a Network Management enhancement based on prior work in radio measurement, and is therefore outside the scope of the PAR for this amendment. |  | Yes | Delete the paragraph at page 83 line 44 and all other references to Flexible Multicast Service (FMS) |  |  | General-H
7986800023 | 16-Feb-2010 16:47:58 EST | 202 | Worstell, Harry | hworstell@research.att.com | 973-236-6915 | Individual | 156 | User | Disapprove | AT&T | Technical | 83 | 7.3.2.74 | 41 | The TGv PAR scope states: "This amendment provides Wireless Network Management enhancements to the 802.11 MAC, and PHY, to extend prior work in radio measurement to effect a complete and coherent upper layer interface for managing 802.11 devices in wireless networks." The response to Comment ID #7405200023 claims that any change that reduces radio usage is within scope of this PAR. This is clearly a misinterpretation of the scope statement. Flexible Multicast Service (FMS) is not a Network Management enhancement based on prior work in radio measurement, and is therefore outside the scope of the PAR for this amendment. |  | Yes | Delete the subclause title at page 83 line 41 and all other references to Flexible Multicast Service (FMS) |  |  | General-H
7986700023 | 16-Feb-2010 16:47:58 EST | 201 | Worstell, Harry | hworstell@research.att.com | 973-236-6915 | Individual | 155 | User | Disapprove | AT&T | Technical | 83 | 7.3.2.73 | 37 | The TGv PAR scope states: "This amendment provides Wireless Network Management enhancements to the 802.11 MAC, and PHY, to extend prior work in radio measurement to effect a complete and coherent upper layer interface for managing 802.11 devices in wireless networks." The response to Comment ID #7405300023 claims that any change that reduces radio usage is within scope of this PAR. This is clearly a misinterpretation of the scope statement. Multiple BSSID Support is not a Network Management enhancement based on prior work in radio measurement, and is therefore outside the scope of the PAR for this amendment. |  | Yes | Delete the paragraph at page 83 line 37 and all other references to Multiple BSSID Support |  |  | General-H
7986600023 | 16-Feb-2010 16:47:58 EST | 200 | Worstell, Harry | hworstell@research.att.com | 973-236-6915 | Individual | 154 | User | Disapprove | AT&T | Technical | 83 | 7.3.2.73 | 34 | The TGv PAR scope states: "This amendment provides Wireless Network Management enhancements to the 802.11 MAC, and PHY, to extend prior work in radio measurement to effect a complete and coherent upper layer interface for managing 802.11 devices in wireless networks." The response to Comment ID #7405300023 claims that any change that reduces radio usage is within scope of this PAR. This is clearly a misinterpretation of the scope statement. Multiple BSSID Support is not a Network Management enhancement based on prior work in radio measurement, and is therefore outside the scope of the PAR for this amendment. |  | Yes | Delete the paragraph at page 83 line 34 and all other references to Multiple BSSID Support |  |  | General-H
7986500023 | 16-Feb-2010 16:47:58 EST | 199 | Worstell, Harry | hworstell@research.att.com | 973-236-6915 | Individual | 153 | User | Disapprove | AT&T | Technical | 83 | 7.3.2.73 | 30 | The TGv PAR scope states: "This amendment provides Wireless Network Management enhancements to the 802.11 MAC, and PHY, to extend prior work in radio measurement to effect a complete and coherent upper layer interface for managing 802.11 devices in wireless networks." The response to Comment ID #7405300023 claims that any change that reduces radio usage is within scope of this PAR. This is clearly a misinterpretation of the scope statement. Multiple BSSID Support is not a Network Management enhancement based on prior work in radio measurement, and is therefore outside the scope of the PAR for this amendment. |  | Yes | Delete the paragraph at page 83 line 30 and all other references to Multiple BSSID Support |  |  | General-H
7986400023 | 16-Feb-2010 16:47:58 EST | 198 | Worstell, Harry | hworstell@research.att.com | 973-236-6915 | Individual | 152 | User | Disapprove | AT&T | Technical | 83 | 7.3.2.73 | 26 | The TGv PAR scope states: "This amendment provides Wireless Network Management enhancements to the 802.11 MAC, and PHY, to extend prior work in radio measurement to effect a complete and coherent upper layer interface for managing 802.11 devices in wireless networks." The response to Comment ID #7405300023 claims that any change that reduces radio usage is within scope of this PAR. This is clearly a misinterpretation of the scope statement. Multiple BSSID Support is not a Network Management enhancement based on prior work in radio measurement, and is therefore outside the scope of the PAR for this amendment. |  | Yes | Delete the paragraph at page 83 line 26 and all other references to Multiple BSSID Support |  |  | General-H
7986300023 | 16-Feb-2010 16:47:58 EST | 197 | Worstell, Harry | hworstell@research.att.com | 973-236-6915 | Individual | 151 | User | Disapprove | AT&T | Technical | 83 | 7.3.2.73 | 23 | The TGv PAR scope states: "This amendment provides Wireless Network Management enhancements to the 802.11 MAC, and PHY, to extend prior work in radio measurement to effect a complete and coherent upper layer interface for managing 802.11 devices in wireless networks." The response to Comment ID #7405300023 claims that any change that reduces radio usage is within scope of this PAR. This is clearly a misinterpretation of the scope statement. Multiple BSSID Support is not a Network Management enhancement based on prior work in radio measurement, and is therefore outside the scope of the PAR for this amendment. |  | Yes | Delete the paragraph at page 83 line 23 and all other references to Multiple BSSID Support |  |  | General-H
7986200023 | 16-Feb-2010 16:47:58 EST | 196 | Worstell, Harry | hworstell@research.att.com | 973-236-6915 | Individual | 150 | User | Disapprove | AT&T | Technical | 83 | 7.3.2.73 | 20 | The TGv PAR scope states: "This amendment provides Wireless Network Management enhancements to the 802.11 MAC, and PHY, to extend prior work in radio measurement to effect a complete and coherent upper layer interface for managing 802.11 devices in wireless networks." The response to Comment ID #7405300023 claims that any change that reduces radio usage is within scope of this PAR. This is clearly a misinterpretation of the scope statement. Multiple BSSID Support is not a Network Management enhancement based on prior work in radio measurement, and is therefore outside the scope of the PAR for this amendment. |  | Yes | Delete the paragraph at page 83 line 20 and all other references to Multiple BSSID Support |  |  | General-H
7986100023 | 16-Feb-2010 16:47:58 EST | 195 | Worstell, Harry | hworstell@research.att.com | 973-236-6915 | Individual | 149 | User | Disapprove | AT&T | Technical | 83 | 7.3.2.73 | 10 | The TGv PAR scope states: "This amendment provides Wireless Network Management enhancements to the 802.11 MAC, and PHY, to extend prior work in radio measurement to effect a complete and coherent upper layer interface for managing 802.11 devices in wireless networks." The response to Comment ID #7405300023 claims that any change that reduces radio usage is within scope of this PAR. This is clearly a misinterpretation of the scope statement. Multiple BSSID Support is not a Network Management enhancement based on prior work in radio measurement, and is therefore outside the scope of the PAR for this amendment. |  | Yes | Delete the figure at page 83 line 10 and all other references to Multiple BSSID Support |  |  | General-H
7986000023 | 16-Feb-2010 16:47:58 EST | 194 | Worstell, Harry | hworstell@research.att.com | 973-236-6915 | Individual | 148 | User | Disapprove | AT&T | Technical | 83 | 7.3.2.73 | 7 | The TGv PAR scope states: "This amendment provides Wireless Network Management enhancements to the 802.11 MAC, and PHY, to extend prior work in radio measurement to effect a complete and coherent upper layer interface for managing 802.11 devices in wireless networks." The response to Comment ID #7405300023 claims that any change that reduces radio usage is within scope of this PAR. This is clearly a misinterpretation of the scope statement. Multiple BSSID Support is not a Network Management enhancement based on prior work in radio measurement, and is therefore outside the scope of the PAR for this amendment. |  | Yes | Delete the paragraph at page 83 line 7 and all other references to Multiple BSSID Support |  |  | General-H
7985900023 | 16-Feb-2010 16:47:58 EST | 193 | Worstell, Harry | hworstell@research.att.com | 973-236-6915 | Individual | 147 | User | Disapprove | AT&T | Technical | 83 | 7.3.2.73 | 5 | The TGv PAR scope states: "This amendment provides Wireless Network Management enhancements to the 802.11 MAC, and PHY, to extend prior work in radio measurement to effect a complete and coherent upper layer interface for managing 802.11 devices in wireless networks." The response to Comment ID #7405300023 claims that any change that reduces radio usage is within scope of this PAR. This is clearly a misinterpretation of the scope statement. Multiple BSSID Support is not a Network Management enhancement based on prior work in radio measurement, and is therefore outside the scope of the PAR for this amendment. |  | Yes | Delete the subclause title at page 83 line 5 and all other references to Multiple BSSID Support |  |  | General-H
7985800023 | 16-Feb-2010 16:47:58 EST | 192 | Worstell, Harry | hworstell@research.att.com | 973-236-6915 | Individual | 146 | User | Disapprove | AT&T | Technical | 83 | 7.3.2.72 | 1 | The TGv PAR scope states: "This amendment provides Wireless Network Management enhancements to the 802.11 MAC, and PHY, to extend prior work in radio measurement to effect a complete and coherent upper layer interface for managing 802.11 devices in wireless networks." The response to Comment ID #7405800023 claims that any change that reduces radio usage is within scope of this PAR. This is clearly a misinterpretation of the scope statement. SSID List extention is not a Network Management enhancement based on prior work in radio measurement, and is therefore outside the scope of the PAR for this amendment. |  | Yes | Delete the paragraph at page 83 line 1 and all other references to SSID List extention |  |  | General-H
7985700023 | 16-Feb-2010 16:47:58 EST | 191 | Worstell, Harry | hworstell@research.att.com | 973-236-6915 | Individual | 145 | User | Disapprove | AT&T | Technical | 83 | 7.3.2.72 | 1 | The TGv PAR scope states: "This amendment provides Wireless Network Management enhancements to the 802.11 MAC, and PHY, to extend prior work in radio measurement to effect a complete and coherent upper layer interface for managing 802.11 devices in wireless networks." The response to Comment ID #7405300023 claims that any change that reduces radio usage is within scope of this PAR. This is clearly a misinterpretation of the scope statement. Multiple BSSID Support is not a Network Management enhancement based on prior work in radio measurement, and is therefore outside the scope of the PAR for this amendment. |  | Yes | Delete the paragraph at page 83 line 1 and all other references to Multiple BSSID Support |  |  | General-H
7985600023 | 16-Feb-2010 16:47:58 EST | 190 | Worstell, Harry | hworstell@research.att.com | 973-236-6915 | Individual | 144 | User | Disapprove | AT&T | Technical | 82 | 7.3.2.72 | 64 | The TGv PAR scope states: "This amendment provides Wireless Network Management enhancements to the 802.11 MAC, and PHY, to extend prior work in radio measurement to effect a complete and coherent upper layer interface for managing 802.11 devices in wireless networks." The response to Comment ID #7405800023 claims that any change that reduces radio usage is within scope of this PAR. This is clearly a misinterpretation of the scope statement. SSID List extention is not a Network Management enhancement based on prior work in radio measurement, and is therefore outside the scope of the PAR for this amendment. |  | Yes | Delete the paragraph at page 82 line 64 and all other references to SSID List extention |  |  | General-H
7985500023 | 16-Feb-2010 16:47:58 EST | 189 | Worstell, Harry | hworstell@research.att.com | 973-236-6915 | Individual | 143 | User | Disapprove | AT&T | Technical | 82 | 7.3.2.72 | 64 | The TGv PAR scope states: "This amendment provides Wireless Network Management enhancements to the 802.11 MAC, and PHY, to extend prior work in radio measurement to effect a complete and coherent upper layer interface for managing 802.11 devices in wireless networks." The response to Comment ID #7405300023 claims that any change that reduces radio usage is within scope of this PAR. This is clearly a misinterpretation of the scope statement. Multiple BSSID Support is not a Network Management enhancement based on prior work in radio measurement, and is therefore outside the scope of the PAR for this amendment. |  | Yes | Delete the paragraph at page 82 line 64 and all other references to Multiple BSSID Support |  |  | General-H
7985400023 | 16-Feb-2010 16:47:58 EST | 188 | Worstell, Harry | hworstell@research.att.com | 973-236-6915 | Individual | 142 | User | Disapprove | AT&T | Technical | 82 | 7.3.2.72 | 61 | The TGv PAR scope states: "This amendment provides Wireless Network Management enhancements to the 802.11 MAC, and PHY, to extend prior work in radio measurement to effect a complete and coherent upper layer interface for managing 802.11 devices in wireless networks." The response to Comment ID #7405800023 claims that any change that reduces radio usage is within scope of this PAR. This is clearly a misinterpretation of the scope statement. SSID List extention is not a Network Management enhancement based on prior work in radio measurement, and is therefore outside the scope of the PAR for this amendment. |  | Yes | Delete the paragraph at page 82 line 61 and all other references to SSID List extention |  |  | General-H
7985300023 | 16-Feb-2010 16:47:58 EST | 187 | Worstell, Harry | hworstell@research.att.com | 973-236-6915 | Individual | 141 | User | Disapprove | AT&T | Technical | 82 | 7.3.2.72 | 61 | The TGv PAR scope states: "This amendment provides Wireless Network Management enhancements to the 802.11 MAC, and PHY, to extend prior work in radio measurement to effect a complete and coherent upper layer interface for managing 802.11 devices in wireless networks." The response to Comment ID #7405300023 claims that any change that reduces radio usage is within scope of this PAR. This is clearly a misinterpretation of the scope statement. Multiple BSSID Support is not a Network Management enhancement based on prior work in radio measurement, and is therefore outside the scope of the PAR for this amendment. |  | Yes | Delete the paragraph at page 82 line 61 and all other references to Multiple BSSID Support |  |  | General-H
7985200023 | 16-Feb-2010 16:47:58 EST | 186 | Worstell, Harry | hworstell@research.att.com | 973-236-6915 | Individual | 140 | User | Disapprove | AT&T | Technical | 82 | 7.3.2.72 | 58 | The TGv PAR scope states: "This amendment provides Wireless Network Management enhancements to the 802.11 MAC, and PHY, to extend prior work in radio measurement to effect a complete and coherent upper layer interface for managing 802.11 devices in wireless networks." The response to Comment ID #7405800023 claims that any change that reduces radio usage is within scope of this PAR. This is clearly a misinterpretation of the scope statement. SSID List extention is not a Network Management enhancement based on prior work in radio measurement, and is therefore outside the scope of the PAR for this amendment. |  | Yes | Delete the paragraph at page 82 line 58 and all other references to SSID List extention |  |  | General-H
7985100023 | 16-Feb-2010 16:47:58 EST | 185 | Worstell, Harry | hworstell@research.att.com | 973-236-6915 | Individual | 139 | User | Disapprove | AT&T | Technical | 82 | 7.3.2.72 | 58 | The TGv PAR scope states: "This amendment provides Wireless Network Management enhancements to the 802.11 MAC, and PHY, to extend prior work in radio measurement to effect a complete and coherent upper layer interface for managing 802.11 devices in wireless networks." The response to Comment ID #7405300023 claims that any change that reduces radio usage is within scope of this PAR. This is clearly a misinterpretation of the scope statement. Multiple BSSID Support is not a Network Management enhancement based on prior work in radio measurement, and is therefore outside the scope of the PAR for this amendment. |  | Yes | Delete the paragraph at page 82 line 58 and all other references to Multiple BSSID Support |  |  | General-H
7985000023 | 16-Feb-2010 16:47:58 EST | 184 | Worstell, Harry | hworstell@research.att.com | 973-236-6915 | Individual | 138 | User | Disapprove | AT&T | Technical | 82 | 7.3.2.72 | 49 | The TGv PAR scope states: "This amendment provides Wireless Network Management enhancements to the 802.11 MAC, and PHY, to extend prior work in radio measurement to effect a complete and coherent upper layer interface for managing 802.11 devices in wireless networks." The response to Comment ID #7405800023 claims that any change that reduces radio usage is within scope of this PAR. This is clearly a misinterpretation of the scope statement. SSID List extention is not a Network Management enhancement based on prior work in radio measurement, and is therefore outside the scope of the PAR for this amendment. |  | Yes | Delete the figure at page 82 line 49 and all other references to SSID List extention |  |  | General-H
7984900023 | 16-Feb-2010 16:47:58 EST | 183 | Worstell, Harry | hworstell@research.att.com | 973-236-6915 | Individual | 137 | User | Disapprove | AT&T | Technical | 82 | 7.3.2.72 | 48 | The TGv PAR scope states: "This amendment provides Wireless Network Management enhancements to the 802.11 MAC, and PHY, to extend prior work in radio measurement to effect a complete and coherent upper layer interface for managing 802.11 devices in wireless networks." The response to Comment ID #7405300023 claims that any change that reduces radio usage is within scope of this PAR. This is clearly a misinterpretation of the scope statement. Multiple BSSID Support is not a Network Management enhancement based on prior work in radio measurement, and is therefore outside the scope of the PAR for this amendment. |  | Yes | Delete the figure at page 82 line 48 and all other references to Multiple BSSID Support |  |  | General-H
7984800023 | 16-Feb-2010 16:47:58 EST | 182 | Worstell, Harry | hworstell@research.att.com | 973-236-6915 | Individual | 136 | User | Disapprove | AT&T | Technical | 82 | 7.3.2.72 | 45 | The TGv PAR scope states: "This amendment provides Wireless Network Management enhancements to the 802.11 MAC, and PHY, to extend prior work in radio measurement to effect a complete and coherent upper layer interface for managing 802.11 devices in wireless networks." The response to Comment ID #7405800023 claims that any change that reduces radio usage is within scope of this PAR. This is clearly a misinterpretation of the scope statement. SSID List extention is not a Network Management enhancement based on prior work in radio measurement, and is therefore outside the scope of the PAR for this amendment. |  | Yes | Delete the paragraph at page 82 line 45 and all other references to SSID List extention |  |  | General-H
7984700023 | 16-Feb-2010 16:47:58 EST | 181 | Worstell, Harry | hworstell@research.att.com | 973-236-6915 | Individual | 135 | User | Disapprove | AT&T | Technical | 82 | 7.3.2.72 | 45 | The TGv PAR scope states: "This amendment provides Wireless Network Management enhancements to the 802.11 MAC, and PHY, to extend prior work in radio measurement to effect a complete and coherent upper layer interface for managing 802.11 devices in wireless networks." The response to Comment ID #7405300023 claims that any change that reduces radio usage is within scope of this PAR. This is clearly a misinterpretation of the scope statement. Multiple BSSID Support is not a Network Management enhancement based on prior work in radio measurement, and is therefore outside the scope of the PAR for this amendment. |  | Yes | Delete the paragraph at page 82 line 45 and all other references to Multiple BSSID Support |  |  | General-H
7984600023 | 16-Feb-2010 16:47:58 EST | 180 | Worstell, Harry | hworstell@research.att.com | 973-236-6915 | Individual | 134 | User | Disapprove | AT&T | Technical | 82 | 7.3.2.72 | 42 | The TGv PAR scope states: "This amendment provides Wireless Network Management enhancements to the 802.11 MAC, and PHY, to extend prior work in radio measurement to effect a complete and coherent upper layer interface for managing 802.11 devices in wireless networks." The response to Comment ID #7405800023 claims that any change that reduces radio usage is within scope of this PAR. This is clearly a misinterpretation of the scope statement. SSID List extention is not a Network Management enhancement based on prior work in radio measurement, and is therefore outside the scope of the PAR for this amendment. |  | Yes | Delete the subclause title at page 82 line 42 and all other references to SSID List extention |  |  | General-H
7984500023 | 16-Feb-2010 16:47:58 EST | 179 | Worstell, Harry | hworstell@research.att.com | 973-236-6915 | Individual | 133 | User | Disapprove | AT&T | Technical | 82 | 7.3.2.72 | 42 | The TGv PAR scope states: "This amendment provides Wireless Network Management enhancements to the 802.11 MAC, and PHY, to extend prior work in radio measurement to effect a complete and coherent upper layer interface for managing 802.11 devices in wireless networks." The response to Comment ID #7405300023 claims that any change that reduces radio usage is within scope of this PAR. This is clearly a misinterpretation of the scope statement. Multiple BSSID Support is not a Network Management enhancement based on prior work in radio measurement, and is therefore outside the scope of the PAR for this amendment. |  | Yes | Delete the subclause title at page 82 line 42 and all other references to Multiple BSSID Support |  |  | General-H
7984400023 | 16-Feb-2010 16:47:58 EST | 178 | Worstell, Harry | hworstell@research.att.com | 973-236-6915 | Individual | 132 | User | Disapprove | AT&T | Technical | 82 | 7.3.2.71 | 37 | The TGv PAR scope states: "This amendment provides Wireless Network Management enhancements to the 802.11 MAC, and PHY, to extend prior work in radio measurement to effect a complete and coherent upper layer interface for managing 802.11 devices in wireless networks." The response to Comment ID #7405300023 claims that any change that reduces radio usage is within scope of this PAR. This is clearly a misinterpretation of the scope statement. Multiple BSSID Support is not a Network Management enhancement based on prior work in radio measurement, and is therefore outside the scope of the PAR for this amendment. |  | Yes | Delete the paragraph at page 82 line 37 and all other references to Multiple BSSID Support |  |  | General-H
7984300023 | 16-Feb-2010 16:47:58 EST | 177 | Worstell, Harry | hworstell@research.att.com | 973-236-6915 | Individual | 131 | User | Disapprove | AT&T | Technical | 82 | 7.3.2.71 | 34 | The TGv PAR scope states: "This amendment provides Wireless Network Management enhancements to the 802.11 MAC, and PHY, to extend prior work in radio measurement to effect a complete and coherent upper layer interface for managing 802.11 devices in wireless networks." The response to Comment ID #7405300023 claims that any change that reduces radio usage is within scope of this PAR. This is clearly a misinterpretation of the scope statement. Multiple BSSID Support is not a Network Management enhancement based on prior work in radio measurement, and is therefore outside the scope of the PAR for this amendment. |  | Yes | Delete the paragraph at page 82 line 34 and all other references to Multiple BSSID Support |  |  | General-H
7984200023 | 16-Feb-2010 16:47:58 EST | 176 | Worstell, Harry | hworstell@research.att.com | 973-236-6915 | Individual | 130 | User | Disapprove | AT&T | Technical | 82 | 7.3.2.71 | 31 | The TGv PAR scope states: "This amendment provides Wireless Network Management enhancements to the 802.11 MAC, and PHY, to extend prior work in radio measurement to effect a complete and coherent upper layer interface for managing 802.11 devices in wireless networks." The response to Comment ID #7405300023 claims that any change that reduces radio usage is within scope of this PAR. This is clearly a misinterpretation of the scope statement. Multiple BSSID Support is not a Network Management enhancement based on prior work in radio measurement, and is therefore outside the scope of the PAR for this amendment. |  | Yes | Delete the paragraph at page 82 line 31 and all other references to Multiple BSSID Support |  |  | General-H
7984100023 | 16-Feb-2010 16:47:58 EST | 175 | Worstell, Harry | hworstell@research.att.com | 973-236-6915 | Individual | 129 | User | Disapprove | AT&T | Technical | 82 | 7.3.2.71 | 29 | The TGv PAR scope states: "This amendment provides Wireless Network Management enhancements to the 802.11 MAC, and PHY, to extend prior work in radio measurement to effect a complete and coherent upper layer interface for managing 802.11 devices in wireless networks." The response to Comment ID #7405300023 claims that any change that reduces radio usage is within scope of this PAR. This is clearly a misinterpretation of the scope statement. Multiple BSSID Support is not a Network Management enhancement based on prior work in radio measurement, and is therefore outside the scope of the PAR for this amendment. |  | Yes | Delete the paragraph at page 82 line 29 and all other references to Multiple BSSID Support |  |  | General-H
7984000023 | 16-Feb-2010 16:47:58 EST | 174 | Worstell, Harry | hworstell@research.att.com | 973-236-6915 | Individual | 128 | User | Disapprove | AT&T | Technical | 82 | 7.3.2.71 | 20 | The TGv PAR scope states: "This amendment provides Wireless Network Management enhancements to the 802.11 MAC, and PHY, to extend prior work in radio measurement to effect a complete and coherent upper layer interface for managing 802.11 devices in wireless networks." The response to Comment ID #7405300023 claims that any change that reduces radio usage is within scope of this PAR. This is clearly a misinterpretation of the scope statement. Multiple BSSID Support is not a Network Management enhancement based on prior work in radio measurement, and is therefore outside the scope of the PAR for this amendment. |  | Yes | Delete the figure at page 82 line 20 and all other references to Multiple BSSID Support |  |  | General-H
7983900023 | 16-Feb-2010 16:47:58 EST | 173 | Worstell, Harry | hworstell@research.att.com | 973-236-6915 | Individual | 127 | User | Disapprove | AT&T | Technical | 82 | 7.3.2.71 | 1 | The TGv PAR scope states: "This amendment provides Wireless Network Management enhancements to the 802.11 MAC, and PHY, to extend prior work in radio measurement to effect a complete and coherent upper layer interface for managing 802.11 devices in wireless networks." The response to Comment ID #7405300023 claims that any change that reduces radio usage is within scope of this PAR. This is clearly a misinterpretation of the scope statement. Multiple BSSID Support is not a Network Management enhancement based on prior work in radio measurement, and is therefore outside the scope of the PAR for this amendment. |  | Yes | Delete the table at page 82 line 1 and all other references to Multiple BSSID Support |  |  | General-H
7983800023 | 16-Feb-2010 16:47:58 EST | 172 | Worstell, Harry | hworstell@research.att.com | 973-236-6915 | Individual | 126 | User | Disapprove | AT&T | Technical | 81 | 7.3.2.71 | 65 | The TGv PAR scope states: "This amendment provides Wireless Network Management enhancements to the 802.11 MAC, and PHY, to extend prior work in radio measurement to effect a complete and coherent upper layer interface for managing 802.11 devices in wireless networks." The response to Comment ID #7405300023 claims that any change that reduces radio usage is within scope of this PAR. This is clearly a misinterpretation of the scope statement. Multiple BSSID Support is not a Network Management enhancement based on prior work in radio measurement, and is therefore outside the scope of the PAR for this amendment. |  | Yes | Delete the paragraph at page 81 line 65 and all other references to Multiple BSSID Support |  |  | General-H
7983700023 | 16-Feb-2010 16:47:58 EST | 171 | Worstell, Harry | hworstell@research.att.com | 973-236-6915 | Individual | 125 | User | Disapprove | AT&T | Technical | 81 | 7.3.2.71 | 62 | The TGv PAR scope states: "This amendment provides Wireless Network Management enhancements to the 802.11 MAC, and PHY, to extend prior work in radio measurement to effect a complete and coherent upper layer interface for managing 802.11 devices in wireless networks." The response to Comment ID #7405300023 claims that any change that reduces radio usage is within scope of this PAR. This is clearly a misinterpretation of the scope statement. Multiple BSSID Support is not a Network Management enhancement based on prior work in radio measurement, and is therefore outside the scope of the PAR for this amendment. |  | Yes | Delete the subclause title at page 81 line 62 and all other references to Multiple BSSID Support |  |  | General-H
7983600023 | 16-Feb-2010 16:47:58 EST | 170 | Worstell, Harry | hworstell@research.att.com | 973-236-6915 | Individual | 124 | User | Disapprove | AT&T | Technical | 69 | 7.3.2.68.5 | 36 | The TGv PAR scope states: "This amendment provides Wireless Network Management enhancements to the 802.11 MAC, and PHY, to extend prior work in radio measurement to effect a complete and coherent upper layer interface for managing 802.11 devices in wireless networks." The response to Comment ID #7405600023 claims that any change that reduces radio usage is within scope of this PAR. This is clearly a misinterpretation of the scope statement. Traffic Filtering Service (TFS) is not a Network Management enhancement based on prior work in radio measurement, and is therefore outside the scope of the PAR for this amendment. |  | Yes | Delete the table entry at page 69 line 36 and all other references to Traffic Filtering Service (TFS) |  |  | General-H
7983500023 | 16-Feb-2010 16:47:58 EST | 169 | Worstell, Harry | hworstell@research.att.com | 973-236-6915 | Individual | 123 | User | Disapprove | AT&T | Technical | 69 | 7.3.2.68.5 | 34 | The TGv PAR scope states: "This amendment provides Wireless Network Management enhancements to the 802.11 MAC, and PHY, to extend prior work in radio measurement to effect a complete and coherent upper layer interface for managing 802.11 devices in wireless networks." The response to Comment ID #7405500023 claims that any change that reduces radio usage is within scope of this PAR. This is clearly a misinterpretation of the scope statement. TIM Broadcast is not a Network Management enhancement based on prior work in radio measurement, and is therefore outside the scope of the PAR for this amendment. |  | Yes | Delete the table entry at page 69 line 34 and all other references to TIM Broadcast |  |  | General-H
7983400023 | 16-Feb-2010 16:47:58 EST | 168 | Worstell, Harry | hworstell@research.att.com | 973-236-6915 | Individual | 122 | User | Disapprove | AT&T | Technical | 69 | 7.3.2.68.5 | 32 | The TGv PAR scope states: "This amendment provides Wireless Network Management enhancements to the 802.11 MAC, and PHY, to extend prior work in radio measurement to effect a complete and coherent upper layer interface for managing 802.11 devices in wireless networks." The response to Comment ID #7405200023 claims that any change that reduces radio usage is within scope of this PAR. This is clearly a misinterpretation of the scope statement. Flexible Multicast Service (FMS) is not a Network Management enhancement based on prior work in radio measurement, and is therefore outside the scope of the PAR for this amendment. |  | Yes | Delete the table entry at page 69 line 32 and all other references to Flexible Multicast Service (FMS) |  |  | General-H
7983300023 | 16-Feb-2010 16:47:58 EST | 167 | Worstell, Harry | hworstell@research.att.com | 973-236-6915 | Individual | 121 | User | Disapprove | AT&T | Technical | 69 | 7.3.2.68.5 | 29 | The TGv PAR scope states: "This amendment provides Wireless Network Management enhancements to the 802.11 MAC, and PHY, to extend prior work in radio measurement to effect a complete and coherent upper layer interface for managing 802.11 devices in wireless networks." The response to Comment ID #7405700023 claims that any change that reduces radio usage is within scope of this PAR. This is clearly a misinterpretation of the scope statement. WNM-Sleep Mode is not a Network Management enhancement based on prior work in radio measurement, and is therefore outside the scope of the PAR for this amendment. |  | Yes | Delete the table entry at page 69 line 29 and all other references to WNM-Sleep Mode |  |  | General-H
7983200023 | 16-Feb-2010 16:47:58 EST | 166 | Worstell, Harry | hworstell@research.att.com | 973-236-6915 | Individual | 120 | User | Disapprove | AT&T | Technical | 45 | 7.3.2.46 | 1 | The TGv PAR scope states: "This amendment provides Wireless Network Management enhancements to the 802.11 MAC, and PHY, to extend prior work in radio measurement to effect a complete and coherent upper layer interface for managing 802.11 devices in wireless networks." The response to Comment ID #7405300023 claims that any change that reduces radio usage is within scope of this PAR. This is clearly a misinterpretation of the scope statement. Multiple BSSID Support is not a Network Management enhancement based on prior work in radio measurement, and is therefore outside the scope of the PAR for this amendment. |  | Yes | Delete the paragraph at page 45 line 1 and all other references to Multiple BSSID Support |  |  | General-H
7983100023 | 16-Feb-2010 16:47:58 EST | 165 | Worstell, Harry | hworstell@research.att.com | 973-236-6915 | Individual | 119 | User | Disapprove | AT&T | Technical | 44 | 7.3.2.46 | 63 | The TGv PAR scope states: "This amendment provides Wireless Network Management enhancements to the 802.11 MAC, and PHY, to extend prior work in radio measurement to effect a complete and coherent upper layer interface for managing 802.11 devices in wireless networks." The response to Comment ID #7405300023 claims that any change that reduces radio usage is within scope of this PAR. This is clearly a misinterpretation of the scope statement. Multiple BSSID Support is not a Network Management enhancement based on prior work in radio measurement, and is therefore outside the scope of the PAR for this amendment. |  | Yes | Delete the paragraph at page 44 line 63 and all other references to Multiple BSSID Support |  |  | General-H
7983000023 | 16-Feb-2010 16:47:58 EST | 164 | Worstell, Harry | hworstell@research.att.com | 973-236-6915 | Individual | 118 | User | Disapprove | AT&T | Technical | 44 | 7.3.2.46 | 55 | The TGv PAR scope states: "This amendment provides Wireless Network Management enhancements to the 802.11 MAC, and PHY, to extend prior work in radio measurement to effect a complete and coherent upper layer interface for managing 802.11 devices in wireless networks." The response to Comment ID #7405300023 claims that any change that reduces radio usage is within scope of this PAR. This is clearly a misinterpretation of the scope statement. Multiple BSSID Support is not a Network Management enhancement based on prior work in radio measurement, and is therefore outside the scope of the PAR for this amendment. |  | Yes | Delete the dash list item at page 44 line 55 and all other references to Multiple BSSID Support |  |  | General-H
7982900023 | 16-Feb-2010 16:47:58 EST | 163 | Worstell, Harry | hworstell@research.att.com | 973-236-6915 | Individual | 117 | User | Disapprove | AT&T | Technical | 44 | 7.3.2.46 | 50 | The TGv PAR scope states: "This amendment provides Wireless Network Management enhancements to the 802.11 MAC, and PHY, to extend prior work in radio measurement to effect a complete and coherent upper layer interface for managing 802.11 devices in wireless networks." The response to Comment ID #7405300023 claims that any change that reduces radio usage is within scope of this PAR. This is clearly a misinterpretation of the scope statement. Multiple BSSID Support is not a Network Management enhancement based on prior work in radio measurement, and is therefore outside the scope of the PAR for this amendment. |  | Yes | Delete the dash list item at page 44 line 50 and all other references to Multiple BSSID Support |  |  | General-H
7982800023 | 16-Feb-2010 16:47:58 EST | 162 | Worstell, Harry | hworstell@research.att.com | 973-236-6915 | Individual | 116 | User | Disapprove | AT&T | Technical | 44 | 7.3.2.46 | 50 | The TGv PAR scope states: "This amendment provides Wireless Network Management enhancements to the 802.11 MAC, and PHY, to extend prior work in radio measurement to effect a complete and coherent upper layer interface for managing 802.11 devices in wireless networks." The response to Comment ID #7405200023 claims that any change that reduces radio usage is within scope of this PAR. This is clearly a misinterpretation of the scope statement. Flexible Multicast Service (FMS) is not a Network Management enhancement based on prior work in radio measurement, and is therefore outside the scope of the PAR for this amendment. |  | Yes | Delete the dash list item at page 44 line 50 and all other references to Flexible Multicast Service (FMS) |  |  | General-H
7982700023 | 16-Feb-2010 16:47:58 EST | 161 | Worstell, Harry | hworstell@research.att.com | 973-236-6915 | Individual | 115 | User | Disapprove | AT&T | Technical | 44 | 7.3.2.46 | 47 | The TGv PAR scope states: "This amendment provides Wireless Network Management enhancements to the 802.11 MAC, and PHY, to extend prior work in radio measurement to effect a complete and coherent upper layer interface for managing 802.11 devices in wireless networks." The response to Comment ID #7405300023 claims that any change that reduces radio usage is within scope of this PAR. This is clearly a misinterpretation of the scope statement. Multiple BSSID Support is not a Network Management enhancement based on prior work in radio measurement, and is therefore outside the scope of the PAR for this amendment. |  | Yes | Delete the dash list item at page 44 line 47 and all other references to Multiple BSSID Support |  |  | General-H
7982600023 | 16-Feb-2010 16:47:58 EST | 160 | Worstell, Harry | hworstell@research.att.com | 973-236-6915 | Individual | 114 | User | Disapprove | AT&T | Technical | 44 | 7.3.2.46 | 42 | The TGv PAR scope states: "This amendment provides Wireless Network Management enhancements to the 802.11 MAC, and PHY, to extend prior work in radio measurement to effect a complete and coherent upper layer interface for managing 802.11 devices in wireless networks." The response to Comment ID #7405300023 claims that any change that reduces radio usage is within scope of this PAR. This is clearly a misinterpretation of the scope statement. Multiple BSSID Support is not a Network Management enhancement based on prior work in radio measurement, and is therefore outside the scope of the PAR for this amendment. |  | Yes | Delete the dash list item at page 44 line 42 and all other references to Multiple BSSID Support |  |  | General-H
7982500023 | 16-Feb-2010 16:47:58 EST | 159 | Worstell, Harry | hworstell@research.att.com | 973-236-6915 | Individual | 113 | User | Disapprove | AT&T | Technical | 44 | 7.3.2.46 | 39 | The TGv PAR scope states: "This amendment provides Wireless Network Management enhancements to the 802.11 MAC, and PHY, to extend prior work in radio measurement to effect a complete and coherent upper layer interface for managing 802.11 devices in wireless networks." The response to Comment ID #7405300023 claims that any change that reduces radio usage is within scope of this PAR. This is clearly a misinterpretation of the scope statement. Multiple BSSID Support is not a Network Management enhancement based on prior work in radio measurement, and is therefore outside the scope of the PAR for this amendment. |  | Yes | Delete the paragraph at page 44 line 39 and all other references to Multiple BSSID Support |  |  | General-H
7982400023 | 16-Feb-2010 16:47:58 EST | 158 | Worstell, Harry | hworstell@research.att.com | 973-236-6915 | Individual | 112 | User | Disapprove | AT&T | Technical | 44 | 7.3.2.46 | 21 | The TGv PAR scope states: "This amendment provides Wireless Network Management enhancements to the 802.11 MAC, and PHY, to extend prior work in radio measurement to effect a complete and coherent upper layer interface for managing 802.11 devices in wireless networks." The response to Comment ID #7405300023 claims that any change that reduces radio usage is within scope of this PAR. This is clearly a misinterpretation of the scope statement. Multiple BSSID Support is not a Network Management enhancement based on prior work in radio measurement, and is therefore outside the scope of the PAR for this amendment. |  | Yes | Delete the table at page 44 line 21 and all other references to Multiple BSSID Support |  |  | General-H
7982300023 | 16-Feb-2010 16:47:58 EST | 157 | Worstell, Harry | hworstell@research.att.com | 973-236-6915 | Individual | 111 | User | Disapprove | AT&T | Technical | 44 | 7.3.2.46 | 13 | The TGv PAR scope states: "This amendment provides Wireless Network Management enhancements to the 802.11 MAC, and PHY, to extend prior work in radio measurement to effect a complete and coherent upper layer interface for managing 802.11 devices in wireless networks." The response to Comment ID #7405300023 claims that any change that reduces radio usage is within scope of this PAR. This is clearly a misinterpretation of the scope statement. Multiple BSSID Support is not a Network Management enhancement based on prior work in radio measurement, and is therefore outside the scope of the PAR for this amendment. |  | Yes | Delete the paragraph at page 44 line 13 and all other references to Multiple BSSID Support |  |  | General-H
7982200023 | 16-Feb-2010 16:47:58 EST | 156 | Worstell, Harry | hworstell@research.att.com | 973-236-6915 | Individual | 110 | User | Disapprove | AT&T | Technical | 44 | 7.3.2.46 | 8 | The TGv PAR scope states: "This amendment provides Wireless Network Management enhancements to the 802.11 MAC, and PHY, to extend prior work in radio measurement to effect a complete and coherent upper layer interface for managing 802.11 devices in wireless networks." The response to Comment ID #7405300023 claims that any change that reduces radio usage is within scope of this PAR. This is clearly a misinterpretation of the scope statement. Multiple BSSID Support is not a Network Management enhancement based on prior work in radio measurement, and is therefore outside the scope of the PAR for this amendment. |  | Yes | Delete the paragraph at page 44 line 8 and all other references to Multiple BSSID Support |  |  | General-H
7982100023 | 16-Feb-2010 16:47:58 EST | 155 | Worstell, Harry | hworstell@research.att.com | 973-236-6915 | Individual | 109 | User | Disapprove | AT&T | Technical | 43 | 7.3.2.46 | 62 | The TGv PAR scope states: "This amendment provides Wireless Network Management enhancements to the 802.11 MAC, and PHY, to extend prior work in radio measurement to effect a complete and coherent upper layer interface for managing 802.11 devices in wireless networks." The response to Comment ID #7405300023 claims that any change that reduces radio usage is within scope of this PAR. This is clearly a misinterpretation of the scope statement. Multiple BSSID Support is not a Network Management enhancement based on prior work in radio measurement, and is therefore outside the scope of the PAR for this amendment. |  | Yes | Delete the paragraph at page 43 line 62 and all other references to Multiple BSSID Support |  |  | General-H
7982000023 | 16-Feb-2010 16:47:58 EST | 154 | Worstell, Harry | hworstell@research.att.com | 973-236-6915 | Individual | 108 | User | Disapprove | AT&T | Technical | 43 | 7.3.2.46 | 58 | The TGv PAR scope states: "This amendment provides Wireless Network Management enhancements to the 802.11 MAC, and PHY, to extend prior work in radio measurement to effect a complete and coherent upper layer interface for managing 802.11 devices in wireless networks." The response to Comment ID #7405300023 claims that any change that reduces radio usage is within scope of this PAR. This is clearly a misinterpretation of the scope statement. Multiple BSSID Support is not a Network Management enhancement based on prior work in radio measurement, and is therefore outside the scope of the PAR for this amendment. |  | Yes | Delete the paragraph at page 43 line 58 and all other references to Multiple BSSID Support |  |  | General-H
7981900023 | 16-Feb-2010 16:47:58 EST | 153 | Worstell, Harry | hworstell@research.att.com | 973-236-6915 | Individual | 107 | User | Disapprove | AT&T | Technical | 43 | 7.3.2.46 | 54 | The TGv PAR scope states: "This amendment provides Wireless Network Management enhancements to the 802.11 MAC, and PHY, to extend prior work in radio measurement to effect a complete and coherent upper layer interface for managing 802.11 devices in wireless networks." The response to Comment ID #7405300023 claims that any change that reduces radio usage is within scope of this PAR. This is clearly a misinterpretation of the scope statement. Multiple BSSID Support is not a Network Management enhancement based on prior work in radio measurement, and is therefore outside the scope of the PAR for this amendment. |  | Yes | Delete the paragraph at page 43 line 54 and all other references to Multiple BSSID Support |  |  | General-H
7981800023 | 16-Feb-2010 16:47:58 EST | 152 | Worstell, Harry | hworstell@research.att.com | 973-236-6915 | Individual | 106 | User | Disapprove | AT&T | Technical | 43 | 7.3.2.46 | 48 | The TGv PAR scope states: "This amendment provides Wireless Network Management enhancements to the 802.11 MAC, and PHY, to extend prior work in radio measurement to effect a complete and coherent upper layer interface for managing 802.11 devices in wireless networks." The response to Comment ID #7405300023 claims that any change that reduces radio usage is within scope of this PAR. This is clearly a misinterpretation of the scope statement. Multiple BSSID Support is not a Network Management enhancement based on prior work in radio measurement, and is therefore outside the scope of the PAR for this amendment. |  | Yes | Delete the paragraph at page 43 line 48 and all other references to Multiple BSSID Support |  |  | General-H
7981700023 | 16-Feb-2010 16:47:58 EST | 151 | Worstell, Harry | hworstell@research.att.com | 973-236-6915 | Individual | 105 | User | Disapprove | AT&T | Technical | 43 | 7.3.2.46 | 45 | The TGv PAR scope states: "This amendment provides Wireless Network Management enhancements to the 802.11 MAC, and PHY, to extend prior work in radio measurement to effect a complete and coherent upper layer interface for managing 802.11 devices in wireless networks." The response to Comment ID #7405300023 claims that any change that reduces radio usage is within scope of this PAR. This is clearly a misinterpretation of the scope statement. Multiple BSSID Support is not a Network Management enhancement based on prior work in radio measurement, and is therefore outside the scope of the PAR for this amendment. |  | Yes | Delete the paragraph at page 43 line 45 and all other references to Multiple BSSID Support |  |  | General-H
7981600023 | 16-Feb-2010 16:47:58 EST | 150 | Worstell, Harry | hworstell@research.att.com | 973-236-6915 | Individual | 104 | User | Disapprove | AT&T | Technical | 43 | 7.3.2.46 | 43 | The TGv PAR scope states: "This amendment provides Wireless Network Management enhancements to the 802.11 MAC, and PHY, to extend prior work in radio measurement to effect a complete and coherent upper layer interface for managing 802.11 devices in wireless networks." The response to Comment ID #7405300023 claims that any change that reduces radio usage is within scope of this PAR. This is clearly a misinterpretation of the scope statement. Multiple BSSID Support is not a Network Management enhancement based on prior work in radio measurement, and is therefore outside the scope of the PAR for this amendment. |  | Yes | Delete the paragraph at page 43 line 43 and all other references to Multiple BSSID Support |  |  | General-H
7981500023 | 16-Feb-2010 16:47:58 EST | 149 | Worstell, Harry | hworstell@research.att.com | 973-236-6915 | Individual | 103 | User | Disapprove | AT&T | Technical | 43 | 7.3.2.46 | 34 | The TGv PAR scope states: "This amendment provides Wireless Network Management enhancements to the 802.11 MAC, and PHY, to extend prior work in radio measurement to effect a complete and coherent upper layer interface for managing 802.11 devices in wireless networks." The response to Comment ID #7405300023 claims that any change that reduces radio usage is within scope of this PAR. This is clearly a misinterpretation of the scope statement. Multiple BSSID Support is not a Network Management enhancement based on prior work in radio measurement, and is therefore outside the scope of the PAR for this amendment. |  | Yes | Delete the figure at page 43 line 34 and all other references to Multiple BSSID Support |  |  | General-H
7981400023 | 16-Feb-2010 16:47:58 EST | 148 | Worstell, Harry | hworstell@research.att.com | 973-236-6915 | Individual | 102 | User | Disapprove | AT&T | Technical | 43 | 7.3.2.46 | 30 | The TGv PAR scope states: "This amendment provides Wireless Network Management enhancements to the 802.11 MAC, and PHY, to extend prior work in radio measurement to effect a complete and coherent upper layer interface for managing 802.11 devices in wireless networks." The response to Comment ID #7405300023 claims that any change that reduces radio usage is within scope of this PAR. This is clearly a misinterpretation of the scope statement. Multiple BSSID Support is not a Network Management enhancement based on prior work in radio measurement, and is therefore outside the scope of the PAR for this amendment. |  | Yes | Delete the paragraph at page 43 line 30 and all other references to Multiple BSSID Support |  |  | General-H
7981300023 | 16-Feb-2010 16:47:58 EST | 147 | Worstell, Harry | hworstell@research.att.com | 973-236-6915 | Individual | 101 | User | Disapprove | AT&T | Technical | 43 | 7.3.2.46 | 27 | The TGv PAR scope states: "This amendment provides Wireless Network Management enhancements to the 802.11 MAC, and PHY, to extend prior work in radio measurement to effect a complete and coherent upper layer interface for managing 802.11 devices in wireless networks." The response to Comment ID #7405300023 claims that any change that reduces radio usage is within scope of this PAR. This is clearly a misinterpretation of the scope statement. Multiple BSSID Support is not a Network Management enhancement based on prior work in radio measurement, and is therefore outside the scope of the PAR for this amendment. |  | Yes | Delete the editing instruction at page 43 line 27 and all other references to Multiple BSSID Support |  |  | General-H
7981200023 | 16-Feb-2010 16:47:58 EST | 146 | Worstell, Harry | hworstell@research.att.com | 973-236-6915 | Individual | 100 | User | Disapprove | AT&T | Technical | 43 | 7.3.2.46 | 25 | The TGv PAR scope states: "This amendment provides Wireless Network Management enhancements to the 802.11 MAC, and PHY, to extend prior work in radio measurement to effect a complete and coherent upper layer interface for managing 802.11 devices in wireless networks." The response to Comment ID #7405300023 claims that any change that reduces radio usage is within scope of this PAR. This is clearly a misinterpretation of the scope statement. Multiple BSSID Support is not a Network Management enhancement based on prior work in radio measurement, and is therefore outside the scope of the PAR for this amendment. |  | Yes | Delete the subclause title at page 43 line 25 and all other references to Multiple BSSID Support |  |  | General-H
7981100023 | 16-Feb-2010 16:47:58 EST | 145 | Worstell, Harry | hworstell@research.att.com | 973-236-6915 | Individual | 99 | User | Disapprove | AT&T | Technical | 41 | 7.3.2.37 | 21 | The TGv PAR scope states: "This amendment provides Wireless Network Management enhancements to the 802.11 MAC, and PHY, to extend prior work in radio measurement to effect a complete and coherent upper layer interface for managing 802.11 devices in wireless networks." The response to Comment ID #7405300023 claims that any change that reduces radio usage is within scope of this PAR. This is clearly a misinterpretation of the scope statement. Multiple BSSID Support is not a Network Management enhancement based on prior work in radio measurement, and is therefore outside the scope of the PAR for this amendment. |  | Yes | Delete the subelement ID definition at page 41 line 21 and all other references to Multiple BSSID Support |  |  | General-H
7981000023 | 16-Feb-2010 16:47:58 EST | 144 | Worstell, Harry | hworstell@research.att.com | 973-236-6915 | Individual | 98 | User | Disapprove | AT&T | Technical | 40 | 7.3.2.33 | 43 | The TGv PAR scope states: "This amendment provides Wireless Network Management enhancements to the 802.11 MAC, and PHY, to extend prior work in radio measurement to effect a complete and coherent upper layer interface for managing 802.11 devices in wireless networks." The response to Comment ID #7405200023 claims that any change that reduces radio usage is within scope of this PAR. This is clearly a misinterpretation of the scope statement. Directed Multicast Service (DMS) is not a Network Management enhancement based on prior work in radio measurement, and is therefore outside the scope of the PAR for this amendment. |  | Yes | Delete the phrase at page 40 line 43 and all other references to Directed Multicast Service (DMS) |  |  | General-H
7980900023 | 16-Feb-2010 16:47:58 EST | 143 | Worstell, Harry | hworstell@research.att.com | 973-236-6915 | Individual | 97 | User | Disapprove | AT&T | Technical | 40 | 7.3.2.33 | 43 | The TGv PAR scope states: "This amendment provides Wireless Network Management enhancements to the 802.11 MAC, and PHY, to extend prior work in radio measurement to effect a complete and coherent upper layer interface for managing 802.11 devices in wireless networks." The response to Comment ID #7405600023 claims that any change that reduces radio usage is within scope of this PAR. This is clearly a misinterpretation of the scope statement. Traffic Filtering Service (TFS) is not a Network Management enhancement based on prior work in radio measurement, and is therefore outside the scope of the PAR for this amendment. |  | Yes | Delete the phrase at page 40 line 43 and all other references to Traffic Filtering Service (TFS) |  |  | General-H
7980800023 | 16-Feb-2010 16:47:58 EST | 142 | Worstell, Harry | hworstell@research.att.com | 973-236-6915 | Individual | 96 | User | Disapprove | AT&T | Technical | 40 | 7.3.2.33 | 42 | The TGv PAR scope states: "This amendment provides Wireless Network Management enhancements to the 802.11 MAC, and PHY, to extend prior work in radio measurement to effect a complete and coherent upper layer interface for managing 802.11 devices in wireless networks." The response to Comment ID #7405200023 claims that any change that reduces radio usage is within scope of this PAR. This is clearly a misinterpretation of the scope statement. Flexible Multicast Service (FMS) is not a Network Management enhancement based on prior work in radio measurement, and is therefore outside the scope of the PAR for this amendment. |  | Yes | Delete the phrase at page 40 line 42 and all other references to Flexible Multicast Service (FMS) |  |  | General-H
7980700023 | 16-Feb-2010 16:47:58 EST | 141 | Worstell, Harry | hworstell@research.att.com | 973-236-6915 | Individual | 95 | User | Disapprove | AT&T | Technical | 37 | 7.3.2.31 | 50 | The TGv PAR scope states: "This amendment provides Wireless Network Management enhancements to the 802.11 MAC, and PHY, to extend prior work in radio measurement to effect a complete and coherent upper layer interface for managing 802.11 devices in wireless networks." The response to Comment ID #7405200023 claims that any change that reduces radio usage is within scope of this PAR. This is clearly a misinterpretation of the scope statement. Directed Multicast Service (DMS) is not a Network Management enhancement based on prior work in radio measurement, and is therefore outside the scope of the PAR for this amendment. |  | Yes | Delete the list item at page 37 line 50 and all other references to Directed Multicast Service (DMS) |  |  | General-H
7980600023 | 16-Feb-2010 16:47:58 EST | 140 | Worstell, Harry | hworstell@research.att.com | 973-236-6915 | Individual | 94 | User | Disapprove | AT&T | Technical | 37 | 7.3.2.31 | 50 | The TGv PAR scope states: "This amendment provides Wireless Network Management enhancements to the 802.11 MAC, and PHY, to extend prior work in radio measurement to effect a complete and coherent upper layer interface for managing 802.11 devices in wireless networks." The response to Comment ID #7405600023 claims that any change that reduces radio usage is within scope of this PAR. This is clearly a misinterpretation of the scope statement. Traffic Filtering Service (TFS) is not a Network Management enhancement based on prior work in radio measurement, and is therefore outside the scope of the PAR for this amendment. |  | Yes | Delete the phrase at page 37 line 50 and all other references to Traffic Filtering Service (TFS) |  |  | General-H
7980500023 | 16-Feb-2010 16:47:58 EST | 139 | Worstell, Harry | hworstell@research.att.com | 973-236-6915 | Individual | 93 | User | Disapprove | AT&T | Technical | 37 | 7.3.2.31 | 50 | The TGv PAR scope states: "This amendment provides Wireless Network Management enhancements to the 802.11 MAC, and PHY, to extend prior work in radio measurement to effect a complete and coherent upper layer interface for managing 802.11 devices in wireless networks." The response to Comment ID #7405200023 claims that any change that reduces radio usage is within scope of this PAR. This is clearly a misinterpretation of the scope statement. Flexible Multicast Service (FMS) is not a Network Management enhancement based on prior work in radio measurement, and is therefore outside the scope of the PAR for this amendment. |  | Yes | Delete the phrase at page 37 line 50 and all other references to Flexible Multicast Service (FMS) |  |  | General-H
7980400023 | 16-Feb-2010 16:47:58 EST | 138 | Worstell, Harry | hworstell@research.att.com | 973-236-6915 | Individual | 92 | User | Disapprove | AT&T | Technical | 37 | 7.3.2.27 | 28 | The TGv PAR scope states: "This amendment provides Wireless Network Management enhancements to the 802.11 MAC, and PHY, to extend prior work in radio measurement to effect a complete and coherent upper layer interface for managing 802.11 devices in wireless networks." The response to Comment ID #7405200023 claims that any change that reduces radio usage is within scope of this PAR. This is clearly a misinterpretation of the scope statement. Directed Multicast Service (DMS) is not a Network Management enhancement based on prior work in radio measurement, and is therefore outside the scope of the PAR for this amendment. |  | Yes | Delete the extended capability bit definition at page 37 line 28 and all other references to Directed Multicast Service (DMS) |  |  | General-H
7980300023 | 16-Feb-2010 16:47:58 EST | 137 | Worstell, Harry | hworstell@research.att.com | 973-236-6915 | Individual | 91 | User | Disapprove | AT&T | Technical | 37 | 7.3.2.27 | 25 | The TGv PAR scope states: "This amendment provides Wireless Network Management enhancements to the 802.11 MAC, and PHY, to extend prior work in radio measurement to effect a complete and coherent upper layer interface for managing 802.11 devices in wireless networks." The response to Comment ID #7405800023 claims that any change that reduces radio usage is within scope of this PAR. This is clearly a misinterpretation of the scope statement. SSID List extention is not a Network Management enhancement based on prior work in radio measurement, and is therefore outside the scope of the PAR for this amendment. |  | Yes | Delete the extended capability bit definition at page 37 line 25 and all other references to SSID List extention |  |  | General-H
7980200023 | 16-Feb-2010 16:47:58 EST | 136 | Worstell, Harry | hworstell@research.att.com | 973-236-6915 | Individual | 90 | User | Disapprove | AT&T | Technical | 37 | 7.3.2.27 | 10 | The TGv PAR scope states: "This amendment provides Wireless Network Management enhancements to the 802.11 MAC, and PHY, to extend prior work in radio measurement to effect a complete and coherent upper layer interface for managing 802.11 devices in wireless networks." The response to Comment ID #7405300023 claims that any change that reduces radio usage is within scope of this PAR. This is clearly a misinterpretation of the scope statement. Multiple BSSID Support is not a Network Management enhancement based on prior work in radio measurement, and is therefore outside the scope of the PAR for this amendment. |  | Yes | Delete the extended capability bit definition at page 37 line 10 and all other references to Multiple BSSID Support |  |  | General-H
7980100023 | 16-Feb-2010 16:47:58 EST | 135 | Worstell, Harry | hworstell@research.att.com | 973-236-6915 | Individual | 89 | User | Disapprove | AT&T | Technical | 36 | 7.3.2.27 | 52 | The TGv PAR scope states: "This amendment provides Wireless Network Management enhancements to the 802.11 MAC, and PHY, to extend prior work in radio measurement to effect a complete and coherent upper layer interface for managing 802.11 devices in wireless networks." The response to Comment ID #7405500023 claims that any change that reduces radio usage is within scope of this PAR. This is clearly a misinterpretation of the scope statement. TIM Broadcast is not a Network Management enhancement based on prior work in radio measurement, and is therefore outside the scope of the PAR for this amendment. |  | Yes | Delete the extended capability bit definition at page 36 line 52 and all other references to TIM Broadcast |  |  | General-H
7980000023 | 16-Feb-2010 16:47:58 EST | 134 | Worstell, Harry | hworstell@research.att.com | 973-236-6915 | Individual | 88 | User | Disapprove | AT&T | Technical | 36 | 7.3.2.27 | 48 | The TGv PAR scope states: "This amendment provides Wireless Network Management enhancements to the 802.11 MAC, and PHY, to extend prior work in radio measurement to effect a complete and coherent upper layer interface for managing 802.11 devices in wireless networks." The response to Comment ID #7405700023 claims that any change that reduces radio usage is within scope of this PAR. This is clearly a misinterpretation of the scope statement. WNM-Sleep Mode is not a Network Management enhancement based on prior work in radio measurement, and is therefore outside the scope of the PAR for this amendment. |  | Yes | Delete the extended capability bit definition at page 36 line 48 and all other references to WNM-Sleep Mode |  |  | General-H
7979900023 | 16-Feb-2010 16:47:58 EST | 133 | Worstell, Harry | hworstell@research.att.com | 973-236-6915 | Individual | 87 | User | Disapprove | AT&T | Technical | 36 | 7.3.2.27 | 44 | The TGv PAR scope states: "This amendment provides Wireless Network Management enhancements to the 802.11 MAC, and PHY, to extend prior work in radio measurement to effect a complete and coherent upper layer interface for managing 802.11 devices in wireless networks." The response to Comment ID #7405600023 claims that any change that reduces radio usage is within scope of this PAR. This is clearly a misinterpretation of the scope statement. Traffic Filtering Service (TFS) is not a Network Management enhancement based on prior work in radio measurement, and is therefore outside the scope of the PAR for this amendment. |  | Yes | Delete the extended capability bit definition at page 36 line 44 and all other references to Traffic Filtering Service (TFS) |  |  | General-H
7979800023 | 16-Feb-2010 16:47:58 EST | 132 | Worstell, Harry | hworstell@research.att.com | 973-236-6915 | Individual | 86 | User | Disapprove | AT&T | Technical | 36 | 7.3.2.27 | 27 | The TGv PAR scope states: "This amendment provides Wireless Network Management enhancements to the 802.11 MAC, and PHY, to extend prior work in radio measurement to effect a complete and coherent upper layer interface for managing 802.11 devices in wireless networks." The response to Comment ID #7405400023 claims that any change that reduces radio usage is within scope of this PAR. This is clearly a misinterpretation of the scope statement. Proxy ARP is not a Network Management enhancement based on prior work in radio measurement, and is therefore outside the scope of the PAR for this amendment. |  | Yes | Delete the extended capability bit definition at page 36 line 27 and all other references to Proxy ARP |  |  | General-H
7979700023 | 16-Feb-2010 16:47:58 EST | 131 | Worstell, Harry | hworstell@research.att.com | 973-236-6915 | Individual | 85 | User | Disapprove | AT&T | Technical | 36 | 7.3.2.27 | 23 | The TGv PAR scope states: "This amendment provides Wireless Network Management enhancements to the 802.11 MAC, and PHY, to extend prior work in radio measurement to effect a complete and coherent upper layer interface for managing 802.11 devices in wireless networks." The response to Comment ID #7405200023 claims that any change that reduces radio usage is within scope of this PAR. This is clearly a misinterpretation of the scope statement. Flexible Multicast Service (FMS) is not a Network Management enhancement based on prior work in radio measurement, and is therefore outside the scope of the PAR for this amendment. |  | Yes | Delete the extended capability bit definition at page 36 line 23 and all other references to Flexible Multicast Service (FMS) |  |  | General-H
7979600023 | 16-Feb-2010 16:47:58 EST | 130 | Worstell, Harry | hworstell@research.att.com | 973-236-6915 | Individual | 84 | User | Disapprove | AT&T | Technical | 19 | 7.3.2.6 | 44 | The TGv PAR scope states: "This amendment provides Wireless Network Management enhancements to the 802.11 MAC, and PHY, to extend prior work in radio measurement to effect a complete and coherent upper layer interface for managing 802.11 devices in wireless networks." The response to Comment ID #7405300023 claims that any change that reduces radio usage is within scope of this PAR. This is clearly a misinterpretation of the scope statement. Multiple BSSID Support is not a Network Management enhancement based on prior work in radio measurement, and is therefore outside the scope of the PAR for this amendment. |  | Yes | Delete the paragraph at page 19 line 44 and all other references to Multiple BSSID Support |  |  | General-H
7979500023 | 16-Feb-2010 16:47:58 EST | 129 | Worstell, Harry | hworstell@research.att.com | 973-236-6915 | Individual | 83 | User | Disapprove | AT&T | Technical | 19 | 7.3.2.6 | 29 | The TGv PAR scope states: "This amendment provides Wireless Network Management enhancements to the 802.11 MAC, and PHY, to extend prior work in radio measurement to effect a complete and coherent upper layer interface for managing 802.11 devices in wireless networks." The response to Comment ID #7405300023 claims that any change that reduces radio usage is within scope of this PAR. This is clearly a misinterpretation of the scope statement. Multiple BSSID Support is not a Network Management enhancement based on prior work in radio measurement, and is therefore outside the scope of the PAR for this amendment. |  | Yes | Delete the list entry at page 19 line 29 and all other references to Multiple BSSID Support |  |  | General-H
7979400023 | 16-Feb-2010 16:47:58 EST | 128 | Worstell, Harry | hworstell@research.att.com | 973-236-6915 | Individual | 82 | User | Disapprove | AT&T | Technical | 19 | 7.3.2.6 | 23 | The TGv PAR scope states: "This amendment provides Wireless Network Management enhancements to the 802.11 MAC, and PHY, to extend prior work in radio measurement to effect a complete and coherent upper layer interface for managing 802.11 devices in wireless networks." The response to Comment ID #7405300023 claims that any change that reduces radio usage is within scope of this PAR. This is clearly a misinterpretation of the scope statement. Multiple BSSID Support is not a Network Management enhancement based on prior work in radio measurement, and is therefore outside the scope of the PAR for this amendment. |  | Yes | Delete the list entry at page 19 line 23 and all other references to Multiple BSSID Support |  |  | General-H
7979300023 | 16-Feb-2010 16:47:58 EST | 127 | Worstell, Harry | hworstell@research.att.com | 973-236-6915 | Individual | 81 | User | Disapprove | AT&T | Technical | 19 | 7.3.2.6 | 21 | The TGv PAR scope states: "This amendment provides Wireless Network Management enhancements to the 802.11 MAC, and PHY, to extend prior work in radio measurement to effect a complete and coherent upper layer interface for managing 802.11 devices in wireless networks." The response to Comment ID #7405300023 claims that any change that reduces radio usage is within scope of this PAR. This is clearly a misinterpretation of the scope statement. Multiple BSSID Support is not a Network Management enhancement based on prior work in radio measurement, and is therefore outside the scope of the PAR for this amendment. |  | Yes | Delete the paragraph at page 19 line 21 and all other references to Multiple BSSID Support |  |  | General-H
7979200023 | 16-Feb-2010 16:47:58 EST | 126 | Worstell, Harry | hworstell@research.att.com | 973-236-6915 | Individual | 80 | User | Disapprove | AT&T | Technical | 19 | 7.3.2.6 | 13 | The TGv PAR scope states: "This amendment provides Wireless Network Management enhancements to the 802.11 MAC, and PHY, to extend prior work in radio measurement to effect a complete and coherent upper layer interface for managing 802.11 devices in wireless networks." The response to Comment ID #7405300023 claims that any change that reduces radio usage is within scope of this PAR. This is clearly a misinterpretation of the scope statement. Multiple BSSID Support is not a Network Management enhancement based on prior work in radio measurement, and is therefore outside the scope of the PAR for this amendment. |  | Yes | Delete the dash list item at page 19 line 13 and all other references to Multiple BSSID Support |  |  | General-H
7979100023 | 16-Feb-2010 16:47:58 EST | 125 | Worstell, Harry | hworstell@research.att.com | 973-236-6915 | Individual | 79 | User | Disapprove | AT&T | Technical | 19 | 7.3.2.6 | 8 | The TGv PAR scope states: "This amendment provides Wireless Network Management enhancements to the 802.11 MAC, and PHY, to extend prior work in radio measurement to effect a complete and coherent upper layer interface for managing 802.11 devices in wireless networks." The response to Comment ID #7405300023 claims that any change that reduces radio usage is within scope of this PAR. This is clearly a misinterpretation of the scope statement. Multiple BSSID Support is not a Network Management enhancement based on prior work in radio measurement, and is therefore outside the scope of the PAR for this amendment. |  | Yes | Delete the dash list item at page 19 line 8 and all other references to Multiple BSSID Support |  |  | General-H
7979000023 | 16-Feb-2010 16:47:58 EST | 124 | Worstell, Harry | hworstell@research.att.com | 973-236-6915 | Individual | 78 | User | Disapprove | AT&T | Technical | 19 | 7.3.2.6 | 4 | The TGv PAR scope states: "This amendment provides Wireless Network Management enhancements to the 802.11 MAC, and PHY, to extend prior work in radio measurement to effect a complete and coherent upper layer interface for managing 802.11 devices in wireless networks." The response to Comment ID #7405300023 claims that any change that reduces radio usage is within scope of this PAR. This is clearly a misinterpretation of the scope statement. Multiple BSSID Support is not a Network Management enhancement based on prior work in radio measurement, and is therefore outside the scope of the PAR for this amendment. |  | Yes | Delete the dash list item at page 19 line 4 and all other references to Multiple BSSID Support |  |  | General-H
7978900023 | 16-Feb-2010 16:47:58 EST | 123 | Worstell, Harry | hworstell@research.att.com | 973-236-6915 | Individual | 77 | User | Disapprove | AT&T | Technical | 18 | 7.3.2.6 | 64 | The TGv PAR scope states: "This amendment provides Wireless Network Management enhancements to the 802.11 MAC, and PHY, to extend prior work in radio measurement to effect a complete and coherent upper layer interface for managing 802.11 devices in wireless networks." The response to Comment ID #7405300023 claims that any change that reduces radio usage is within scope of this PAR. This is clearly a misinterpretation of the scope statement. Multiple BSSID Support is not a Network Management enhancement based on prior work in radio measurement, and is therefore outside the scope of the PAR for this amendment. |  | Yes | Delete the dash list item at page 18 line 64 and all other references to Multiple BSSID Support |  |  | General-H
7978800023 | 16-Feb-2010 16:47:58 EST | 122 | Worstell, Harry | hworstell@research.att.com | 973-236-6915 | Individual | 76 | User | Disapprove | AT&T | Technical | 18 | 7.3.2.6 | 58 | The TGv PAR scope states: "This amendment provides Wireless Network Management enhancements to the 802.11 MAC, and PHY, to extend prior work in radio measurement to effect a complete and coherent upper layer interface for managing 802.11 devices in wireless networks." The response to Comment ID #7405300023 claims that any change that reduces radio usage is within scope of this PAR. This is clearly a misinterpretation of the scope statement. Multiple BSSID Support is not a Network Management enhancement based on prior work in radio measurement, and is therefore outside the scope of the PAR for this amendment. |  | Yes | Delete the paragraph at page 18 line 58 and all other references to Multiple BSSID Support |  |  | General-H
7978700023 | 16-Feb-2010 16:47:58 EST | 121 | Worstell, Harry | hworstell@research.att.com | 973-236-6915 | Individual | 75 | User | Disapprove | AT&T | Technical | 18 | 7.3.2.6 | 48 | The TGv PAR scope states: "This amendment provides Wireless Network Management enhancements to the 802.11 MAC, and PHY, to extend prior work in radio measurement to effect a complete and coherent upper layer interface for managing 802.11 devices in wireless networks." The response to Comment ID #7405300023 claims that any change that reduces radio usage is within scope of this PAR. This is clearly a misinterpretation of the scope statement. Multiple BSSID Support is not a Network Management enhancement based on prior work in radio measurement, and is therefore outside the scope of the PAR for this amendment. |  | Yes | Delete the phrase at page 18 line 48 and all other references to Multiple BSSID Support |  |  | General-H
7978600023 | 16-Feb-2010 16:47:58 EST | 120 | Worstell, Harry | hworstell@research.att.com | 973-236-6915 | Individual | 74 | User | Disapprove | AT&T | Technical | 18 | 7.3.2 | 35 | The TGv PAR scope states: "This amendment provides Wireless Network Management enhancements to the 802.11 MAC, and PHY, to extend prior work in radio measurement to effect a complete and coherent upper layer interface for managing 802.11 devices in wireless networks." The response to Comment ID #7405200023 claims that any change that reduces radio usage is within scope of this PAR. This is clearly a misinterpretation of the scope statement. Directed Multicast Service (DMS) is not a Network Management enhancement based on prior work in radio measurement, and is therefore outside the scope of the PAR for this amendment. |  | Yes | Delete the element ID at page 18 line 35 and all other references to Directed Multicast Service (DMS) |  |  | General-H
7978500023 | 16-Feb-2010 16:47:58 EST | 119 | Worstell, Harry | hworstell@research.att.com | 973-236-6915 | Individual | 73 | User | Disapprove | AT&T | Technical | 18 | 7.3.2 | 33 | The TGv PAR scope states: "This amendment provides Wireless Network Management enhancements to the 802.11 MAC, and PHY, to extend prior work in radio measurement to effect a complete and coherent upper layer interface for managing 802.11 devices in wireless networks." The response to Comment ID #7405200023 claims that any change that reduces radio usage is within scope of this PAR. This is clearly a misinterpretation of the scope statement. Directed Multicast Service (DMS) is not a Network Management enhancement based on prior work in radio measurement, and is therefore outside the scope of the PAR for this amendment. |  | Yes | Delete the element ID at page 18 line 33 and all other references to Directed Multicast Service (DMS) |  |  | General-H
7978400023 | 16-Feb-2010 16:47:58 EST | 118 | Worstell, Harry | hworstell@research.att.com | 973-236-6915 | Individual | 72 | User | Disapprove | AT&T | Technical | 18 | 7.3.2 | 25 | The TGv PAR scope states: "This amendment provides Wireless Network Management enhancements to the 802.11 MAC, and PHY, to extend prior work in radio measurement to effect a complete and coherent upper layer interface for managing 802.11 devices in wireless networks." The response to Comment ID #7405500023 claims that any change that reduces radio usage is within scope of this PAR. This is clearly a misinterpretation of the scope statement. TIM Broadcast is not a Network Management enhancement based on prior work in radio measurement, and is therefore outside the scope of the PAR for this amendment. |  | Yes | Delete the element ID at page 18 line 25 and all other references to TIM Broadcast |  |  | General-H
7978300023 | 16-Feb-2010 16:47:58 EST | 117 | Worstell, Harry | hworstell@research.att.com | 973-236-6915 | Individual | 71 | User | Disapprove | AT&T | Technical | 18 | 7.3.2 | 22 | The TGv PAR scope states: "This amendment provides Wireless Network Management enhancements to the 802.11 MAC, and PHY, to extend prior work in radio measurement to effect a complete and coherent upper layer interface for managing 802.11 devices in wireless networks." The response to Comment ID #7405500023 claims that any change that reduces radio usage is within scope of this PAR. This is clearly a misinterpretation of the scope statement. TIM Broadcast is not a Network Management enhancement based on prior work in radio measurement, and is therefore outside the scope of the PAR for this amendment. |  | Yes | Delete the element ID at page 18 line 22 and all other references to TIM Broadcast |  |  | General-H
7978200023 | 16-Feb-2010 16:47:58 EST | 116 | Worstell, Harry | hworstell@research.att.com | 973-236-6915 | Individual | 70 | User | Disapprove | AT&T | Technical | 18 | 7.3.2 | 20 | The TGv PAR scope states: "This amendment provides Wireless Network Management enhancements to the 802.11 MAC, and PHY, to extend prior work in radio measurement to effect a complete and coherent upper layer interface for managing 802.11 devices in wireless networks." The response to Comment ID #7405700023 claims that any change that reduces radio usage is within scope of this PAR. This is clearly a misinterpretation of the scope statement. WNM-Sleep Mode is not a Network Management enhancement based on prior work in radio measurement, and is therefore outside the scope of the PAR for this amendment. |  | Yes | Delete the element ID at page 18 line 20 and all other references to WNM-Sleep Mode |  |  | General-H
7978100023 | 16-Feb-2010 16:47:58 EST | 115 | Worstell, Harry | hworstell@research.att.com | 973-236-6915 | Individual | 69 | User | Disapprove | AT&T | Technical | 18 | 7.3.2 | 18 | The TGv PAR scope states: "This amendment provides Wireless Network Management enhancements to the 802.11 MAC, and PHY, to extend prior work in radio measurement to effect a complete and coherent upper layer interface for managing 802.11 devices in wireless networks." The response to Comment ID #7405600023 claims that any change that reduces radio usage is within scope of this PAR. This is clearly a misinterpretation of the scope statement. Traffic Filtering Service (TFS) is not a Network Management enhancement based on prior work in radio measurement, and is therefore outside the scope of the PAR for this amendment. |  | Yes | Delete the element ID at page 18 line 18 and all other references to Traffic Filtering Service (TFS) |  |  | General-H
7978000023 | 16-Feb-2010 16:47:58 EST | 114 | Worstell, Harry | hworstell@research.att.com | 973-236-6915 | Individual | 68 | User | Disapprove | AT&T | Technical | 18 | 7.3.2 | 16 | The TGv PAR scope states: "This amendment provides Wireless Network Management enhancements to the 802.11 MAC, and PHY, to extend prior work in radio measurement to effect a complete and coherent upper layer interface for managing 802.11 devices in wireless networks." The response to Comment ID #7405600023 claims that any change that reduces radio usage is within scope of this PAR. This is clearly a misinterpretation of the scope statement. Traffic Filtering Service (TFS) is not a Network Management enhancement based on prior work in radio measurement, and is therefore outside the scope of the PAR for this amendment. |  | Yes | Delete the element ID at page 18 line 16 and all other references to Traffic Filtering Service (TFS) |  |  | General-H
7977900023 | 16-Feb-2010 16:47:58 EST | 113 | Worstell, Harry | hworstell@research.att.com | 973-236-6915 | Individual | 67 | User | Disapprove | AT&T | Technical | 18 | 7.3.2 | 9 | The TGv PAR scope states: "This amendment provides Wireless Network Management enhancements to the 802.11 MAC, and PHY, to extend prior work in radio measurement to effect a complete and coherent upper layer interface for managing 802.11 devices in wireless networks." The response to Comment ID #7405200023 claims that any change that reduces radio usage is within scope of this PAR. This is clearly a misinterpretation of the scope statement. Flexible Multicast Service (FMS) is not a Network Management enhancement based on prior work in radio measurement, and is therefore outside the scope of the PAR for this amendment. |  | Yes | Delete the element ID at page 18 line 9 and all other references to Flexible Multicast Service (FMS) |  |  | General-H
7977800023 | 16-Feb-2010 16:47:58 EST | 112 | Worstell, Harry | hworstell@research.att.com | 973-236-6915 | Individual | 66 | User | Disapprove | AT&T | Technical | 18 | 7.3.2 | 7 | The TGv PAR scope states: "This amendment provides Wireless Network Management enhancements to the 802.11 MAC, and PHY, to extend prior work in radio measurement to effect a complete and coherent upper layer interface for managing 802.11 devices in wireless networks." The response to Comment ID #7405200023 claims that any change that reduces radio usage is within scope of this PAR. This is clearly a misinterpretation of the scope statement. Flexible Multicast Service (FMS) is not a Network Management enhancement based on prior work in radio measurement, and is therefore outside the scope of the PAR for this amendment. |  | Yes | Delete the element ID at page 18 line 7 and all other references to Flexible Multicast Service (FMS) |  |  | General-H
7977700023 | 16-Feb-2010 16:47:58 EST | 111 | Worstell, Harry | hworstell@research.att.com | 973-236-6915 | Individual | 65 | User | Disapprove | AT&T | Technical | 17 | 7.3.2 | 64 | The TGv PAR scope states: "This amendment provides Wireless Network Management enhancements to the 802.11 MAC, and PHY, to extend prior work in radio measurement to effect a complete and coherent upper layer interface for managing 802.11 devices in wireless networks." The response to Comment ID #7405200023 claims that any change that reduces radio usage is within scope of this PAR. This is clearly a misinterpretation of the scope statement. Flexible Multicast Service (FMS) is not a Network Management enhancement based on prior work in radio measurement, and is therefore outside the scope of the PAR for this amendment. |  | Yes | Delete the element ID at page 17 line 64 and all other references to Flexible Multicast Service (FMS) |  |  | General-H
7977600023 | 16-Feb-2010 16:47:58 EST | 110 | Worstell, Harry | hworstell@research.att.com | 973-236-6915 | Individual | 64 | User | Disapprove | AT&T | Technical | 17 | 7.3.2 | 62 | The TGv PAR scope states: "This amendment provides Wireless Network Management enhancements to the 802.11 MAC, and PHY, to extend prior work in radio measurement to effect a complete and coherent upper layer interface for managing 802.11 devices in wireless networks." The response to Comment ID #7405300023 claims that any change that reduces radio usage is within scope of this PAR. This is clearly a misinterpretation of the scope statement. Multiple BSSID Support is not a Network Management enhancement based on prior work in radio measurement, and is therefore outside the scope of the PAR for this amendment. |  | Yes | Delete the element ID at page 17 line 62 and all other references to Multiple BSSID Support |  |  | General-H
7977500023 | 16-Feb-2010 16:47:58 EST | 109 | Worstell, Harry | hworstell@research.att.com | 973-236-6915 | Individual | 63 | User | Disapprove | AT&T | Technical | 17 | 7.3.2 | 60 | The TGv PAR scope states: "This amendment provides Wireless Network Management enhancements to the 802.11 MAC, and PHY, to extend prior work in radio measurement to effect a complete and coherent upper layer interface for managing 802.11 devices in wireless networks." The response to Comment ID #7405800023 claims that any change that reduces radio usage is within scope of this PAR. This is clearly a misinterpretation of the scope statement. SSID List extention is not a Network Management enhancement based on prior work in radio measurement, and is therefore outside the scope of the PAR for this amendment. |  | Yes | Delete the element ID at page 17 line 60 and all other references to SSID List extention |  |  | General-H
7977400023 | 16-Feb-2010 16:47:58 EST | 108 | Worstell, Harry | hworstell@research.att.com | 973-236-6915 | Individual | 62 | User | Disapprove | AT&T | Technical | 17 | 7.3.2 | 57 | The TGv PAR scope states: "This amendment provides Wireless Network Management enhancements to the 802.11 MAC, and PHY, to extend prior work in radio measurement to effect a complete and coherent upper layer interface for managing 802.11 devices in wireless networks." The response to Comment ID #7405300023 claims that any change that reduces radio usage is within scope of this PAR. This is clearly a misinterpretation of the scope statement. Multiple BSSID Support is not a Network Management enhancement based on prior work in radio measurement, and is therefore outside the scope of the PAR for this amendment. |  | Yes | Delete the element ID at page 17 line 57 and all other references to Multiple BSSID Support |  |  | General-H
7977300023 | 16-Feb-2010 16:47:58 EST | 107 | Worstell, Harry | hworstell@research.att.com | 973-236-6915 | Individual | 61 | User | Disapprove | AT&T | Technical | 15 | 7.2.3.8 | 9 | The TGv PAR scope states: "This amendment provides Wireless Network Management enhancements to the 802.11 MAC, and PHY, to extend prior work in radio measurement to effect a complete and coherent upper layer interface for managing 802.11 devices in wireless networks." The response to Comment ID #7405300023 claims that any change that reduces radio usage is within scope of this PAR. This is clearly a misinterpretation of the scope statement. Multiple BSSID Support is not a Network Management enhancement based on prior work in radio measurement, and is therefore outside the scope of the PAR for this amendment. |  | Yes | Delete the Probe Response frame element at page 15 line 9 and all other references to Multiple BSSID Support |  |  | General-H
7977200023 | 16-Feb-2010 16:47:58 EST | 106 | Worstell, Harry | hworstell@research.att.com | 973-236-6915 | Individual | 60 | User | Disapprove | AT&T | Technical | 14 | 7.2.3.8 | 41 | The TGv PAR scope states: "This amendment provides Wireless Network Management enhancements to the 802.11 MAC, and PHY, to extend prior work in radio measurement to effect a complete and coherent upper layer interface for managing 802.11 devices in wireless networks." The response to Comment ID #7405800023 claims that any change that reduces radio usage is within scope of this PAR. This is clearly a misinterpretation of the scope statement. SSID List extention is not a Network Management enhancement based on prior work in radio measurement, and is therefore outside the scope of the PAR for this amendment. |  | Yes | Delete the Probe Request frame element at page 14 line 41 and all other references to SSID List extention |  |  | General-H
7977100023 | 16-Feb-2010 16:47:58 EST | 105 | Worstell, Harry | hworstell@research.att.com | 973-236-6915 | Individual | 59 | User | Disapprove | AT&T | Technical | 14 | 7.3.2.7 | 23 | The TGv PAR scope states: "This amendment provides Wireless Network Management enhancements to the 802.11 MAC, and PHY, to extend prior work in radio measurement to effect a complete and coherent upper layer interface for managing 802.11 devices in wireless networks." The response to Comment ID #7405200023 claims that any change that reduces radio usage is within scope of this PAR. This is clearly a misinterpretation of the scope statement. Directed Multicast Service (DMS) is not a Network Management enhancement based on prior work in radio measurement, and is therefore outside the scope of the PAR for this amendment. |  | Yes | Delete the Reassociation Response frame element at page 14 line 23 and all other references to Directed Multicast Service (DMS) |  |  | General-H
7977000023 | 16-Feb-2010 16:47:58 EST | 104 | Worstell, Harry | hworstell@research.att.com | 973-236-6915 | Individual | 58 | User | Disapprove | AT&T | Technical | 14 | 7.2.3.7 | 18 | The TGv PAR scope states: "This amendment provides Wireless Network Management enhancements to the 802.11 MAC, and PHY, to extend prior work in radio measurement to effect a complete and coherent upper layer interface for managing 802.11 devices in wireless networks." The response to Comment ID #7405200023 claims that any change that reduces radio usage is within scope of this PAR. This is clearly a misinterpretation of the scope statement. Flexible Multicast Service (FMS) is not a Network Management enhancement based on prior work in radio measurement, and is therefore outside the scope of the PAR for this amendment. |  | Yes | Delete the Reassociation Response frame element at page 14 line 18 and all other references to Flexible Multicast Service (FMS) |  |  | General-H
7976900023 | 16-Feb-2010 16:47:58 EST | 103 | Worstell, Harry | hworstell@research.att.com | 973-236-6915 | Individual | 57 | User | Disapprove | AT&T | Technical | 14 | 7.2.3.7 | 13 | The TGv PAR scope states: "This amendment provides Wireless Network Management enhancements to the 802.11 MAC, and PHY, to extend prior work in radio measurement to effect a complete and coherent upper layer interface for managing 802.11 devices in wireless networks." The response to Comment ID #7405500023 claims that any change that reduces radio usage is within scope of this PAR. This is clearly a misinterpretation of the scope statement. TIM Broadcast is not a Network Management enhancement based on prior work in radio measurement, and is therefore outside the scope of the PAR for this amendment. |  | Yes | Delete the Reassociation Response frame element at page 14 line 13 and all other references to TIM Broadcast |  |  | General-H
7976800023 | 16-Feb-2010 16:47:58 EST | 102 | Worstell, Harry | hworstell@research.att.com | 973-236-6915 | Individual | 56 | User | Disapprove | AT&T | Technical | 13 | 7.2.3.6 | 40 | The TGv PAR scope states: "This amendment provides Wireless Network Management enhancements to the 802.11 MAC, and PHY, to extend prior work in radio measurement to effect a complete and coherent upper layer interface for managing 802.11 devices in wireless networks." The response to Comment ID #7405200023 claims that any change that reduces radio usage is within scope of this PAR. This is clearly a misinterpretation of the scope statement. Directed Multicast Service (DMS) is not a Network Management enhancement based on prior work in radio measurement, and is therefore outside the scope of the PAR for this amendment. |  | Yes | Delete the Reassociation Request frame element at page 13 line 40 and all other references to Directed Multicast Service (DMS) |  |  | General-H
7976700023 | 16-Feb-2010 16:47:58 EST | 101 | Worstell, Harry | hworstell@research.att.com | 973-236-6915 | Individual | 55 | User | Disapprove | AT&T | Technical | 13 | 7.2.3.6 | 37 | The TGv PAR scope states: "This amendment provides Wireless Network Management enhancements to the 802.11 MAC, and PHY, to extend prior work in radio measurement to effect a complete and coherent upper layer interface for managing 802.11 devices in wireless networks." The response to Comment ID #7405200023 claims that any change that reduces radio usage is within scope of this PAR. This is clearly a misinterpretation of the scope statement. Flexible Multicast Service (FMS) is not a Network Management enhancement based on prior work in radio measurement, and is therefore outside the scope of the PAR for this amendment. |  | Yes | Delete the Reassociation Request frame element at page 13 line 37 and all other references to Flexible Multicast Service (FMS) |  |  | General-H
7976600023 | 16-Feb-2010 16:47:58 EST | 100 | Worstell, Harry | hworstell@research.att.com | 973-236-6915 | Individual | 54 | User | Disapprove | AT&T | Technical | 13 | 7.2.3.6 | 34 | The TGv PAR scope states: "This amendment provides Wireless Network Management enhancements to the 802.11 MAC, and PHY, to extend prior work in radio measurement to effect a complete and coherent upper layer interface for managing 802.11 devices in wireless networks." The response to Comment ID #7405500023 claims that any change that reduces radio usage is within scope of this PAR. This is clearly a misinterpretation of the scope statement. TIM Broadcast is not a Network Management enhancement based on prior work in radio measurement, and is therefore outside the scope of the PAR for this amendment. |  | Yes | Delete the Reassociation Request frame element at page 13 line 34 and all other references to TIM Broadcast |  |  | General-H
7976500023 | 16-Feb-2010 16:47:58 EST | 99 | Worstell, Harry | hworstell@research.att.com | 973-236-6915 | Individual | 53 | User | Disapprove | AT&T | Technical | 13 | 7.2.3.5 | 13 | The TGv PAR scope states: "This amendment provides Wireless Network Management enhancements to the 802.11 MAC, and PHY, to extend prior work in radio measurement to effect a complete and coherent upper layer interface for managing 802.11 devices in wireless networks." The response to Comment ID #7405500023 claims that any change that reduces radio usage is within scope of this PAR. This is clearly a misinterpretation of the scope statement. TIM Broadcast is not a Network Management enhancement based on prior work in radio measurement, and is therefore outside the scope of the PAR for this amendment. |  | Yes | Delete the Association Response frame element at page 13 line 13 and all other references to TIM Broadcast |  |  | General-H
7976400023 | 16-Feb-2010 16:47:58 EST | 98 | Worstell, Harry | hworstell@research.att.com | 973-236-6915 | Individual | 52 | User | Disapprove | AT&T | Technical | 12 | 7.2.3.4 | 52 | The TGv PAR scope states: "This amendment provides Wireless Network Management enhancements to the 802.11 MAC, and PHY, to extend prior work in radio measurement to effect a complete and coherent upper layer interface for managing 802.11 devices in wireless networks." The response to Comment ID #7405500023 claims that any change that reduces radio usage is within scope of this PAR. This is clearly a misinterpretation of the scope statement. TIM Broadcast is not a Network Management enhancement based on prior work in radio measurement, and is therefore outside the scope of the PAR for this amendment. |  | Yes | Delete the Association Request frame element at page 12 line 52 and all other references to TIM Broadcast |  |  | General-H
7976300023 | 16-Feb-2010 16:47:58 EST | 97 | Worstell, Harry | hworstell@research.att.com | 973-236-6915 | Individual | 51 | User | Disapprove | AT&T | Technical | 12 | 7.2.3.1 | 26 | The TGv PAR scope states: "This amendment provides Wireless Network Management enhancements to the 802.11 MAC, and PHY, to extend prior work in radio measurement to effect a complete and coherent upper layer interface for managing 802.11 devices in wireless networks." The response to Comment ID #7405200023 claims that any change that reduces radio usage is within scope of this PAR. This is clearly a misinterpretation of the scope statement. Flexible Multicast Service (FMS) is not a Network Management enhancement based on prior work in radio measurement, and is therefore outside the scope of the PAR for this amendment. |  | Yes | Delete the Beacon frame element at page 12 line 26 and all other references to Flexible Multicast Service (FMS) |  |  | General-H
7976200023 | 16-Feb-2010 16:47:58 EST | 96 | Worstell, Harry | hworstell@research.att.com | 973-236-6915 | Individual | 50 | User | Disapprove | AT&T | Technical | 12 | 7.2.3.1 | 19 | The TGv PAR scope states: "This amendment provides Wireless Network Management enhancements to the 802.11 MAC, and PHY, to extend prior work in radio measurement to effect a complete and coherent upper layer interface for managing 802.11 devices in wireless networks." The response to Comment ID #7405300023 claims that any change that reduces radio usage is within scope of this PAR. This is clearly a misinterpretation of the scope statement. Multiple BSSID Support is not a Network Management enhancement based on prior work in radio measurement, and is therefore outside the scope of the PAR for this amendment. |  | Yes | Delete the Beacon frame element at page 12 line 19 and all other references to Multiple BSSID Support |  |  | General-H
7976100023 | 16-Feb-2010 16:47:58 EST | 95 | Worstell, Harry | hworstell@research.att.com | 973-236-6915 | Individual | 49 | User | Disapprove | AT&T | Technical | 11 | 6.1.3 | 13 | The TGv PAR scope states: "This amendment provides Wireless Network Management enhancements to the 802.11 MAC, and PHY, to extend prior work in radio measurement to effect a complete and coherent upper layer interface for managing 802.11 devices in wireless networks." The response to Comment ID #7405200023 claims that any change that reduces radio usage is within scope of this PAR. This is clearly a misinterpretation of the scope statement. Directed Multicast Service (DMS) is not a Network Management enhancement based on prior work in radio measurement, and is therefore outside the scope of the PAR for this amendment. |  | Yes | Delete the list item at page 11 line 13 and all other references to Directed Multicast Service (DMS) |  |  | General-H
7976000023 | 16-Feb-2010 16:47:58 EST | 94 | Worstell, Harry | hworstell@research.att.com | 973-236-6915 | Individual | 48 | User | Disapprove | AT&T | Technical | 11 | 6.1.3 | 13 | The TGv PAR scope states: "This amendment provides Wireless Network Management enhancements to the 802.11 MAC, and PHY, to extend prior work in radio measurement to effect a complete and coherent upper layer interface for managing 802.11 devices in wireless networks." The response to Comment ID #7405200023 claims that any change that reduces radio usage is within scope of this PAR. This is clearly a misinterpretation of the scope statement. Flexible Multicast Service (FMS) is not a Network Management enhancement based on prior work in radio measurement, and is therefore outside the scope of the PAR for this amendment. |  | Yes | Delete the inserted acronym at page 11 line 13 and all other references to Flexible Multicast Service (FMS) |  |  | General-H
7975900023 | 16-Feb-2010 16:47:58 EST | 93 | Worstell, Harry | hworstell@research.att.com | 973-236-6915 | Individual | 47 | User | Disapprove | AT&T | Technical | 10 | 5.2.11.20 | 18 | The TGv PAR scope states: "This amendment provides Wireless Network Management enhancements to the 802.11 MAC, and PHY, to extend prior work in radio measurement to effect a complete and coherent upper layer interface for managing 802.11 devices in wireless networks." The response to Comment ID #7405700023 claims that any change that reduces radio usage is within scope of this PAR. This is clearly a misinterpretation of the scope statement. WNM-Sleep Mode is not a Network Management enhancement based on prior work in radio measurement, and is therefore outside the scope of the PAR for this amendment. |  | Yes | Delete the paragraph at page 10 line 18 and all other references to WNM-Sleep Mode |  |  | General-H
7975800023 | 16-Feb-2010 16:47:58 EST | 92 | Worstell, Harry | hworstell@research.att.com | 973-236-6915 | Individual | 46 | User | Disapprove | AT&T | Technical | 10 | 5.2.11.20 | 15 | The TGv PAR scope states: "This amendment provides Wireless Network Management enhancements to the 802.11 MAC, and PHY, to extend prior work in radio measurement to effect a complete and coherent upper layer interface for managing 802.11 devices in wireless networks." The response to Comment ID #7405700023 claims that any change that reduces radio usage is within scope of this PAR. This is clearly a misinterpretation of the scope statement. WNM-Sleep Mode is not a Network Management enhancement based on prior work in radio measurement, and is therefore outside the scope of the PAR for this amendment. |  | Yes | Delete the subclause title at page 10 line 15 and all other references to WNM-Sleep Mode |  |  | General-H
7975700023 | 16-Feb-2010 16:47:58 EST | 91 | Worstell, Harry | hworstell@research.att.com | 973-236-6915 | Individual | 45 | User | Disapprove | AT&T | Technical | 9 | 5.2.11.17 | 57 | The TGv PAR scope states: "This amendment provides Wireless Network Management enhancements to the 802.11 MAC, and PHY, to extend prior work in radio measurement to effect a complete and coherent upper layer interface for managing 802.11 devices in wireless networks." The response to Comment ID #7405500023 claims that any change that reduces radio usage is within scope of this PAR. This is clearly a misinterpretation of the scope statement. TIM Broadcast is not a Network Management enhancement based on prior work in radio measurement, and is therefore outside the scope of the PAR for this amendment. |  | Yes | Delete the paragraph at page 9 line 57 and all other references to TIM Broadcast |  |  | General-H
7975600023 | 16-Feb-2010 16:47:58 EST | 90 | Worstell, Harry | hworstell@research.att.com | 973-236-6915 | Individual | 44 | User | Disapprove | AT&T | Technical | 9 | 5.2.11.17 | 55 | The TGv PAR scope states: "This amendment provides Wireless Network Management enhancements to the 802.11 MAC, and PHY, to extend prior work in radio measurement to effect a complete and coherent upper layer interface for managing 802.11 devices in wireless networks." The response to Comment ID #7405500023 claims that any change that reduces radio usage is within scope of this PAR. This is clearly a misinterpretation of the scope statement. TIM Broadcast is not a Network Management enhancement based on prior work in radio measurement, and is therefore outside the scope of the PAR for this amendment. |  | Yes | Delete the subclause title at page 9 line 55 and all other references to TIM Broadcast |  |  | General-H
7975500023 | 16-Feb-2010 16:47:58 EST | 89 | Worstell, Harry | hworstell@research.att.com | 973-236-6915 | Individual | 43 | User | Disapprove | AT&T | Technical | 9 | 5.2.11.15 | 45 | The TGv PAR scope states: "This amendment provides Wireless Network Management enhancements to the 802.11 MAC, and PHY, to extend prior work in radio measurement to effect a complete and coherent upper layer interface for managing 802.11 devices in wireless networks." The response to Comment ID #7405800023 claims that any change that reduces radio usage is within scope of this PAR. This is clearly a misinterpretation of the scope statement. SSID List extention is not a Network Management enhancement based on prior work in radio measurement, and is therefore outside the scope of the PAR for this amendment. |  | Yes | Delete the paragraph at page 9 line 45 and all other references to SSID List extention |  |  | General-H
7975400023 | 16-Feb-2010 16:47:58 EST | 88 | Worstell, Harry | hworstell@research.att.com | 973-236-6915 | Individual | 42 | User | Disapprove | AT&T | Technical | 9 | 5.2.11.15 | 42 | The TGv PAR scope states: "This amendment provides Wireless Network Management enhancements to the 802.11 MAC, and PHY, to extend prior work in radio measurement to effect a complete and coherent upper layer interface for managing 802.11 devices in wireless networks." The response to Comment ID #7405800023 claims that any change that reduces radio usage is within scope of this PAR. This is clearly a misinterpretation of the scope statement. SSID List extention is not a Network Management enhancement based on prior work in radio measurement, and is therefore outside the scope of the PAR for this amendment. |  | Yes | Delete the subclause title at page 9 line 42 and all other references to SSID List extention |  |  | General-H
7975300023 | 16-Feb-2010 16:47:58 EST | 87 | Worstell, Harry | hworstell@research.att.com | 973-236-6915 | Individual | 41 | User | Disapprove | AT&T | Technical | 9 | 5.2.11.13 | 30 | The TGv PAR scope states: "This amendment provides Wireless Network Management enhancements to the 802.11 MAC, and PHY, to extend prior work in radio measurement to effect a complete and coherent upper layer interface for managing 802.11 devices in wireless networks." The response to Comment ID #7405400023 claims that any change that reduces radio usage is within scope of this PAR. This is clearly a misinterpretation of the scope statement. Proxy ARP is not a Network Management enhancement based on prior work in radio measurement, and is therefore outside the scope of the PAR for this amendment. |  | Yes | Delete the paragraph at page 9 line 30 and all other references to Proxy ARP |  |  | General-H
7975200023 | 16-Feb-2010 16:47:58 EST | 86 | Worstell, Harry | hworstell@research.att.com | 973-236-6915 | Individual | 40 | User | Disapprove | AT&T | Technical | 9 | 5.2.11.13 | 28 | The TGv PAR scope states: "This amendment provides Wireless Network Management enhancements to the 802.11 MAC, and PHY, to extend prior work in radio measurement to effect a complete and coherent upper layer interface for managing 802.11 devices in wireless networks." The response to Comment ID #7405400023 claims that any change that reduces radio usage is within scope of this PAR. This is clearly a misinterpretation of the scope statement. Proxy ARP is not a Network Management enhancement based on prior work in radio measurement, and is therefore outside the scope of the PAR for this amendment. |  | Yes | Delete the subclause title at page 9 line 28 and all other references to Proxy ARP |  |  | General-H
7975100023 | 16-Feb-2010 16:47:58 EST | 85 | Worstell, Harry | hworstell@research.att.com | 973-236-6915 | Individual | 39 | User | Disapprove | AT&T | Technical | 9 | 5.2.11.12 | 21 | The TGv PAR scope states: "This amendment provides Wireless Network Management enhancements to the 802.11 MAC, and PHY, to extend prior work in radio measurement to effect a complete and coherent upper layer interface for managing 802.11 devices in wireless networks." The response to Comment ID #7405300023 claims that any change that reduces radio usage is within scope of this PAR. This is clearly a misinterpretation of the scope statement. Multiple BSSID Support is not a Network Management enhancement based on prior work in radio measurement, and is therefore outside the scope of the PAR for this amendment. |  | Yes | Delete the paragraph at page 9 line 21 and all other references to Multiple BSSID Support |  |  | General-H
7975000023 | 16-Feb-2010 16:47:58 EST | 84 | Worstell, Harry | hworstell@research.att.com | 973-236-6915 | Individual | 38 | User | Disapprove | AT&T | Technical | 9 | 5.2.11.12 | 19 | The TGv PAR scope states: "This amendment provides Wireless Network Management enhancements to the 802.11 MAC, and PHY, to extend prior work in radio measurement to effect a complete and coherent upper layer interface for managing 802.11 devices in wireless networks." The response to Comment ID #7405300023 claims that any change that reduces radio usage is within scope of this PAR. This is clearly a misinterpretation of the scope statement. Multiple BSSID Support is not a Network Management enhancement based on prior work in radio measurement, and is therefore outside the scope of the PAR for this amendment. |  | Yes | Delete the subclause title at page 9 line 19 and all other references to Multiple BSSID Support |  |  | General-H
7974900023 | 16-Feb-2010 16:47:58 EST | 83 | Worstell, Harry | hworstell@research.att.com | 973-236-6915 | Individual | 37 | User | Disapprove | AT&T | Technical | 8 | 5.2.11.9 | 60 | The TGv PAR scope states: "This amendment provides Wireless Network Management enhancements to the 802.11 MAC, and PHY, to extend prior work in radio measurement to effect a complete and coherent upper layer interface for managing 802.11 devices in wireless networks." The response to Comment ID #7405200023 claims that any change that reduces radio usage is within scope of this PAR. This is clearly a misinterpretation of the scope statement. Flexible Multicast Service (FMS) is not a Network Management enhancement based on prior work in radio measurement, and is therefore outside the scope of the PAR for this amendment. |  | Yes | Delete the paragraph at page 8 line 60 and all other references to Flexible Multicast Service (FMS) |  |  | General-H
7974800023 | 16-Feb-2010 16:47:58 EST | 82 | Worstell, Harry | hworstell@research.att.com | 973-236-6915 | Individual | 36 | User | Disapprove | AT&T | Technical | 8 | 5.2.11.9 | 57 | The TGv PAR scope states: "This amendment provides Wireless Network Management enhancements to the 802.11 MAC, and PHY, to extend prior work in radio measurement to effect a complete and coherent upper layer interface for managing 802.11 devices in wireless networks." The response to Comment ID #7405200023 claims that any change that reduces radio usage is within scope of this PAR. This is clearly a misinterpretation of the scope statement. Flexible Multicast Service (FMS) is not a Network Management enhancement based on prior work in radio measurement, and is therefore outside the scope of the PAR for this amendment. |  | Yes | Delete the subclause title at page 8 line 57 and all other references to Flexible Multicast Service (FMS) |  |  | General-H
7974700023 | 16-Feb-2010 16:47:58 EST | 81 | Worstell, Harry | hworstell@research.att.com | 973-236-6915 | Individual | 35 | User | Disapprove | AT&T | Technical | 8 | 5.2.11.7 | 39 | The TGv PAR scope states: "This amendment provides Wireless Network Management enhancements to the 802.11 MAC, and PHY, to extend prior work in radio measurement to effect a complete and coherent upper layer interface for managing 802.11 devices in wireless networks." The response to Comment ID #7405200023 claims that any change that reduces radio usage is within scope of this PAR. This is clearly a misinterpretation of the scope statement. Directed Multicast Service (DMS) is not a Network Management enhancement based on prior work in radio measurement, and is therefore outside the scope of the PAR for this amendment. |  | Yes | Delete the paragraph at page 8 line 39 and all other references to Directed Multicast Service (DMS) |  |  | General-H
7974600023 | 16-Feb-2010 16:47:58 EST | 80 | Worstell, Harry | hworstell@research.att.com | 973-236-6915 | Individual | 34 | User | Disapprove | AT&T | Technical | 8 | 5.2.11.7 | 27 | The TGv PAR scope states: "This amendment provides Wireless Network Management enhancements to the 802.11 MAC, and PHY, to extend prior work in radio measurement to effect a complete and coherent upper layer interface for managing 802.11 devices in wireless networks." The response to Comment ID #7405200023 claims that any change that reduces radio usage is within scope of this PAR. This is clearly a misinterpretation of the scope statement. Directed Multicast Service (DMS) is not a Network Management enhancement based on prior work in radio measurement, and is therefore outside the scope of the PAR for this amendment. |  | Yes | Delete the subclause title at page 8 line 27 and all other references to Directed Multicast Service (DMS) |  |  | General-H
7974500023 | 16-Feb-2010 16:47:58 EST | 79 | Worstell, Harry | hworstell@research.att.com | 973-236-6915 | Individual | 33 | User | Disapprove | AT&T | Technical | 7 | 5.2.11.1 | 62 | The TGv PAR scope states: "This amendment provides Wireless Network Management enhancements to the 802.11 MAC, and PHY, to extend prior work in radio measurement to effect a complete and coherent upper layer interface for managing 802.11 devices in wireless networks." The response to Comment ID #7405700023 claims that any change that reduces radio usage is within scope of this PAR. This is clearly a misinterpretation of the scope statement. WNM-Sleep Mode is not a Network Management enhancement based on prior work in radio measurement, and is therefore outside the scope of the PAR for this amendment. |  | Yes | Delete the dash list item at page 7 line 62 and all other references to WNM-Sleep Mode |  |  | General-H
7974400023 | 16-Feb-2010 16:47:58 EST | 78 | Worstell, Harry | hworstell@research.att.com | 973-236-6915 | Individual | 32 | User | Disapprove | AT&T | Technical | 7 | 5.2.11.1 | 57 | The TGv PAR scope states: "This amendment provides Wireless Network Management enhancements to the 802.11 MAC, and PHY, to extend prior work in radio measurement to effect a complete and coherent upper layer interface for managing 802.11 devices in wireless networks." The response to Comment ID #7405500023 claims that any change that reduces radio usage is within scope of this PAR. This is clearly a misinterpretation of the scope statement. TIM Broadcast is not a Network Management enhancement based on prior work in radio measurement, and is therefore outside the scope of the PAR for this amendment. |  | Yes | Delete the dash list item at page 7 line 57 and all other references to TIM Broadcast |  |  | General-H
7974300023 | 16-Feb-2010 16:47:58 EST | 77 | Worstell, Harry | hworstell@research.att.com | 973-236-6915 | Individual | 31 | User | Disapprove | AT&T | Technical | 7 | 5.2.11.1 | 53 | The TGv PAR scope states: "This amendment provides Wireless Network Management enhancements to the 802.11 MAC, and PHY, to extend prior work in radio measurement to effect a complete and coherent upper layer interface for managing 802.11 devices in wireless networks." The response to Comment ID #7405800023 claims that any change that reduces radio usage is within scope of this PAR. This is clearly a misinterpretation of the scope statement. SSID List extention is not a Network Management enhancement based on prior work in radio measurement, and is therefore outside the scope of the PAR for this amendment. |  | Yes | Delete the dash list entry at page 7 line 53 and all other references to SSID List extention |  |  | General-H
7974200023 | 16-Feb-2010 16:47:58 EST | 76 | Worstell, Harry | hworstell@research.att.com | 973-236-6915 | Individual | 30 | User | Disapprove | AT&T | Technical | 7 | 5.2.11.1 | 50 | The TGv PAR scope states: "This amendment provides Wireless Network Management enhancements to the 802.11 MAC, and PHY, to extend prior work in radio measurement to effect a complete and coherent upper layer interface for managing 802.11 devices in wireless networks." The response to Comment ID #7405400023 claims that any change that reduces radio usage is within scope of this PAR. This is clearly a misinterpretation of the scope statement. Proxy ARP is not a Network Management enhancement based on prior work in radio measurement, and is therefore outside the scope of the PAR for this amendment. |  | Yes | Delete the dash list item at page 7 line 50 and all other references to Proxy ARP |  |  | General-H
7974100023 | 16-Feb-2010 16:47:58 EST | 75 | Worstell, Harry | hworstell@research.att.com | 973-236-6915 | Individual | 29 | User | Disapprove | AT&T | Technical | 7 | 5.2.11.1 | 48 | The TGv PAR scope states: "This amendment provides Wireless Network Management enhancements to the 802.11 MAC, and PHY, to extend prior work in radio measurement to effect a complete and coherent upper layer interface for managing 802.11 devices in wireless networks." The response to Comment ID #7405300023 claims that any change that reduces radio usage is within scope of this PAR. This is clearly a misinterpretation of the scope statement. Multiple BSSID Support is not a Network Management enhancement based on prior work in radio measurement, and is therefore outside the scope of the PAR for this amendment. |  | Yes | Delete the dash list item at page 7 line 48 and all other references to Multiple BSSID Support |  |  | General-H
7974000023 | 16-Feb-2010 16:47:58 EST | 74 | Worstell, Harry | hworstell@research.att.com | 973-236-6915 | Individual | 28 | User | Disapprove | AT&T | Technical | 7 | 5.2.11.1 | 43 | The TGv PAR scope states: "This amendment provides Wireless Network Management enhancements to the 802.11 MAC, and PHY, to extend prior work in radio measurement to effect a complete and coherent upper layer interface for managing 802.11 devices in wireless networks." The response to Comment ID #7405200023 claims that any change that reduces radio usage is within scope of this PAR. This is clearly a misinterpretation of the scope statement. Flexible Multicast Service (FMS) is not a Network Management enhancement based on prior work in radio measurement, and is therefore outside the scope of the PAR for this amendment. |  | Yes | Delete the dash list item at page 7 line 43 and all other references to Flexible Multicast Service (FMS) |  |  | General-H
7973900023 | 16-Feb-2010 16:47:58 EST | 73 | Worstell, Harry | hworstell@research.att.com | 973-236-6915 | Individual | 27 | User | Disapprove | AT&T | Technical | 7 | 5.2.11.1 | 39 | The TGv PAR scope states: "This amendment provides Wireless Network Management enhancements to the 802.11 MAC, and PHY, to extend prior work in radio measurement to effect a complete and coherent upper layer interface for managing 802.11 devices in wireless networks." The response to Comment ID #7405200023 claims that any change that reduces radio usage is within scope of this PAR. This is clearly a misinterpretation of the scope statement. Directed Multicast Service (DMS) is not a Network Management enhancement based on prior work in radio measurement, and is therefore outside the scope of the PAR for this amendment. |  | Yes | Delete the dash list item at page 7 line 39 and all other references to Directed Multicast Service (DMS) |  |  | General-H
7973800023 | 16-Feb-2010 16:47:58 EST | 72 | Worstell, Harry | hworstell@research.att.com | 973-236-6915 | Individual | 26 | User | Disapprove | AT&T | Technical | 7 | 5.2.11.1 | 25 | The TGv PAR scope states: "This amendment provides Wireless Network Management enhancements to the 802.11 MAC, and PHY, to extend prior work in radio measurement to effect a complete and coherent upper layer interface for managing 802.11 devices in wireless networks." The response to Comment ID #7405700023 claims that any change that reduces radio usage is within scope of this PAR. This is clearly a misinterpretation of the scope statement. WNM-Sleep Mode is not a Network Management enhancement based on prior work in radio measurement, and is therefore outside the scope of the PAR for this amendment. |  | Yes | Delete the phrase at page 7 line 25 and all other references to WNM-Sleep Mode |  |  | General-H
7973700023 | 16-Feb-2010 16:47:58 EST | 71 | Worstell, Harry | hworstell@research.att.com | 973-236-6915 | Individual | 25 | User | Disapprove | AT&T | Technical | 7 | 5.2.11.1 | 24 | The TGv PAR scope states: "This amendment provides Wireless Network Management enhancements to the 802.11 MAC, and PHY, to extend prior work in radio measurement to effect a complete and coherent upper layer interface for managing 802.11 devices in wireless networks." The response to Comment ID #7405300023 claims that any change that reduces radio usage is within scope of this PAR. This is clearly a misinterpretation of the scope statement. Multiple BSSID Support is not a Network Management enhancement based on prior work in radio measurement, and is therefore outside the scope of the PAR for this amendment. |  | Yes | Delete the phrase at page 7 line 24 and all other references to Multiple BSSID Support |  |  | General-H
7973600023 | 16-Feb-2010 16:47:58 EST | 70 | Worstell, Harry | hworstell@research.att.com | 973-236-6915 | Individual | 24 | User | Disapprove | AT&T | Technical | 6 | 4 | 17 | The TGv PAR scope states: "This amendment provides Wireless Network Management enhancements to the 802.11 MAC, and PHY, to extend prior work in radio measurement to effect a complete and coherent upper layer interface for managing 802.11 devices in wireless networks." The response to Comment ID #7405600023 claims that any change that reduces radio usage is within scope of this PAR. This is clearly a misinterpretation of the scope statement. Traffic Filtering Service (TFS) is not a Network Management enhancement based on prior work in radio measurement, and is therefore outside the scope of the PAR for this amendment. |  | Yes | Delete the acronym at page 6 line 17 and all other references to Traffic Filtering Service (TFS) |  |  | General-H
7973500023 | 16-Feb-2010 16:47:58 EST | 69 | Worstell, Harry | hworstell@research.att.com | 973-236-6915 | Individual | 23 | User | Disapprove | AT&T | Technical | 6 | 4 | 15 | The TGv PAR scope states: "This amendment provides Wireless Network Management enhancements to the 802.11 MAC, and PHY, to extend prior work in radio measurement to effect a complete and coherent upper layer interface for managing 802.11 devices in wireless networks." The response to Comment ID #7405200023 claims that any change that reduces radio usage is within scope of this PAR. This is clearly a misinterpretation of the scope statement. Flexible Multicast Service (FMS) is not a Network Management enhancement based on prior work in radio measurement, and is therefore outside the scope of the PAR for this amendment. |  | Yes | Delete the acronym at page 6 line 15 and all other references to Flexible Multicast Service (FMS) |  |  | General-H
7973400023 | 16-Feb-2010 16:47:58 EST | 68 | Worstell, Harry | hworstell@research.att.com | 973-236-6915 | Individual | 22 | User | Disapprove | AT&T | Technical | 6 | 4 | 13 | The TGv PAR scope states: "This amendment provides Wireless Network Management enhancements to the 802.11 MAC, and PHY, to extend prior work in radio measurement to effect a complete and coherent upper layer interface for managing 802.11 devices in wireless networks." The response to Comment ID #7405200023 claims that any change that reduces radio usage is within scope of this PAR. This is clearly a misinterpretation of the scope statement. Flexible Multicast Service (FMS) is not a Network Management enhancement based on prior work in radio measurement, and is therefore outside the scope of the PAR for this amendment. |  | Yes | Delete the acronym at page 6 line 13 and all other references to Flexible Multicast Service (FMS) |  |  | General-H
7973300023 | 16-Feb-2010 16:47:58 EST | 67 | Worstell, Harry | hworstell@research.att.com | 973-236-6915 | Individual | 21 | User | Disapprove | AT&T | Technical | 6 | 4 | 7 | The TGv PAR scope states: "This amendment provides Wireless Network Management enhancements to the 802.11 MAC, and PHY, to extend prior work in radio measurement to effect a complete and coherent upper layer interface for managing 802.11 devices in wireless networks." The response to Comment ID #7405200023 claims that any change that reduces radio usage is within scope of this PAR. This is clearly a misinterpretation of the scope statement. Directed Multicast Service (DMS) is not a Network Management enhancement based on prior work in radio measurement, and is therefore outside the scope of the PAR for this amendment. |  | Yes | Delete the acronym at page 6 line 7 and all other references to Directed Multicast Service (DMS) |  |  | General-H
7973200023 | 16-Feb-2010 16:47:58 EST | 66 | Worstell, Harry | hworstell@research.att.com | 973-236-6915 | Individual | 20 | User | Disapprove | AT&T | Technical | 6 | 4 | 6 | The TGv PAR scope states: "This amendment provides Wireless Network Management enhancements to the 802.11 MAC, and PHY, to extend prior work in radio measurement to effect a complete and coherent upper layer interface for managing 802.11 devices in wireless networks." The response to Comment ID #7405200023 claims that any change that reduces radio usage is within scope of this PAR. This is clearly a misinterpretation of the scope statement. Directed Multicast Service (DMS) is not a Network Management enhancement based on prior work in radio measurement, and is therefore outside the scope of the PAR for this amendment. |  | Yes | Delete the acronym at page 6 line 6 and all other references to Directed Multicast Service (DMS) |  |  | General-H
7973100023 | 16-Feb-2010 16:47:58 EST | 65 | Worstell, Harry | hworstell@research.att.com | 973-236-6915 | Individual | 19 | User | Disapprove | AT&T | Technical | 5 | 3.265 | 9 | The TGv PAR scope states: "This amendment provides Wireless Network Management enhancements to the 802.11 MAC, and PHY, to extend prior work in radio measurement to effect a complete and coherent upper layer interface for managing 802.11 devices in wireless networks." The response to Comment ID #7405700023 claims that any change that reduces radio usage is within scope of this PAR. This is clearly a misinterpretation of the scope statement. WNM-Sleep Mode is not a Network Management enhancement based on prior work in radio measurement, and is therefore outside the scope of the PAR for this amendment. |  | Yes | Delete the definition at page 5 line 9 and all other references to WNM-Sleep Mode |  |  | General-H
7973000023 | 16-Feb-2010 16:47:58 EST | 64 | Worstell, Harry | hworstell@research.att.com | 973-236-6915 | Individual | 18 | User | Disapprove | AT&T | Technical | 5 | 3.264 | 6 | The TGv PAR scope states: "This amendment provides Wireless Network Management enhancements to the 802.11 MAC, and PHY, to extend prior work in radio measurement to effect a complete and coherent upper layer interface for managing 802.11 devices in wireless networks." The response to Comment ID #7405300023 claims that any change that reduces radio usage is within scope of this PAR. This is clearly a misinterpretation of the scope statement. Multiple BSSID Support is not a Network Management enhancement based on prior work in radio measurement, and is therefore outside the scope of the PAR for this amendment. |  | Yes | Delete the definition at page 5 line 6 and all other references to Multiple BSSID Support |  |  | General-H
7972900023 | 16-Feb-2010 16:47:58 EST | 63 | Worstell, Harry | hworstell@research.att.com | 973-236-6915 | Individual | 17 | User | Disapprove | AT&T | Technical | 5 | 3.263 | 1 | The TGv PAR scope states: "This amendment provides Wireless Network Management enhancements to the 802.11 MAC, and PHY, to extend prior work in radio measurement to effect a complete and coherent upper layer interface for managing 802.11 devices in wireless networks." The response to Comment ID #7405600023 claims that any change that reduces radio usage is within scope of this PAR. This is clearly a misinterpretation of the scope statement. Traffic Filtering Service (TFS) is not a Network Management enhancement based on prior work in radio measurement, and is therefore outside the scope of the PAR for this amendment. |  | Yes | Delete the definition at page 5 line 1 and all other references to Traffic Filtering Service (TFS) |  |  | General-H
7972800023 | 16-Feb-2010 16:47:58 EST | 62 | Worstell, Harry | hworstell@research.att.com | 973-236-6915 | Individual | 16 | User | Disapprove | AT&T | Technical | 4 | 3.261 | 56 | The TGv PAR scope states: "This amendment provides Wireless Network Management enhancements to the 802.11 MAC, and PHY, to extend prior work in radio measurement to effect a complete and coherent upper layer interface for managing 802.11 devices in wireless networks." The response to Comment ID #7405500023 claims that any change that reduces radio usage is within scope of this PAR. This is clearly a misinterpretation of the scope statement. TIM Broadcast is not a Network Management enhancement based on prior work in radio measurement, and is therefore outside the scope of the PAR for this amendment. |  | Yes | Delete the definition at page 4 line 56 and all other references to TIM Broadcast |  |  | General-H
7972700023 | 16-Feb-2010 16:47:58 EST | 61 | Worstell, Harry | hworstell@research.att.com | 973-236-6915 | Individual | 15 | User | Disapprove | AT&T | Technical | 4 | 3.259 | 48 | The TGv PAR scope states: "This amendment provides Wireless Network Management enhancements to the 802.11 MAC, and PHY, to extend prior work in radio measurement to effect a complete and coherent upper layer interface for managing 802.11 devices in wireless networks." The response to Comment ID #7405300023 claims that any change that reduces radio usage is within scope of this PAR. This is clearly a misinterpretation of the scope statement. Multiple BSSID Support is not a Network Management enhancement based on prior work in radio measurement, and is therefore outside the scope of the PAR for this amendment. |  | Yes | Delete the definition at page 4 line 48 and all other references to Multiple BSSID Support |  |  | General-H
7972600023 | 16-Feb-2010 16:47:58 EST | 60 | Worstell, Harry | hworstell@research.att.com | 973-236-6915 | Individual | 14 | User | Disapprove | AT&T | Technical | 4 | 3.258 | 42 | The TGv PAR scope states: "This amendment provides Wireless Network Management enhancements to the 802.11 MAC, and PHY, to extend prior work in radio measurement to effect a complete and coherent upper layer interface for managing 802.11 devices in wireless networks." The response to Comment ID #7405300023 claims that any change that reduces radio usage is within scope of this PAR. This is clearly a misinterpretation of the scope statement. Multiple BSSID Support is not a Network Management enhancement based on prior work in radio measurement, and is therefore outside the scope of the PAR for this amendment. |  | Yes | Delete the definition at page 4 line 42 and all other references to Multiple BSSID Support |  |  | General-H
7972500023 | 16-Feb-2010 16:47:58 EST | 59 | Worstell, Harry | hworstell@research.att.com | 973-236-6915 | Individual | 13 | User | Disapprove | AT&T | Technical | 4 | 3.257 | 39 | The TGv PAR scope states: "This amendment provides Wireless Network Management enhancements to the 802.11 MAC, and PHY, to extend prior work in radio measurement to effect a complete and coherent upper layer interface for managing 802.11 devices in wireless networks." The response to Comment ID #7405200023 claims that any change that reduces radio usage is within scope of this PAR. This is clearly a misinterpretation of the scope statement. Flexible Multicast Service (FMS) is not a Network Management enhancement based on prior work in radio measurement, and is therefore outside the scope of the PAR for this amendment. |  | Yes | Delete the definition at page 4 line 39 and all other references to Flexible Multicast Service (FMS) |  |  | General-H
7972400023 | 16-Feb-2010 16:47:58 EST | 58 | Worstell, Harry | hworstell@research.att.com | 973-236-6915 | Individual | 12 | User | Disapprove | AT&T | Technical | 4 | 3.256 | 36 | The TGv PAR scope states: "This amendment provides Wireless Network Management enhancements to the 802.11 MAC, and PHY, to extend prior work in radio measurement to effect a complete and coherent upper layer interface for managing 802.11 devices in wireless networks." The response to Comment ID #7405200023 claims that any change that reduces radio usage is within scope of this PAR. This is clearly a misinterpretation of the scope statement. Flexible Multicast Service (FMS) is not a Network Management enhancement based on prior work in radio measurement, and is therefore outside the scope of the PAR for this amendment. |  | Yes | Delete the definition at page 4 line 36 and all other references to Flexible Multicast Service (FMS) |  |  | General-H
7972300023 | 16-Feb-2010 16:47:58 EST | 57 | Worstell, Harry | hworstell@research.att.com | 973-236-6915 | Individual | 11 | User | Disapprove | AT&T | Technical | 4 | 3.255 | 32 | The TGv PAR scope states: "This amendment provides Wireless Network Management enhancements to the 802.11 MAC, and PHY, to extend prior work in radio measurement to effect a complete and coherent upper layer interface for managing 802.11 devices in wireless networks." The response to Comment ID #7405200023 claims that any change that reduces radio usage is within scope of this PAR. This is clearly a misinterpretation of the scope statement. Flexible Multicast Service (FMS) is not a Network Management enhancement based on prior work in radio measurement, and is therefore outside the scope of the PAR for this amendment. |  | Yes | Delete the definition at page 4 line 32 and all other references to Flexible Multicast Service (FMS) |  |  | General-H
7972200023 | 16-Feb-2010 16:47:58 EST | 56 | Worstell, Harry | hworstell@research.att.com | 973-236-6915 | Individual | 10 | User | Disapprove | AT&T | Technical | 4 | 3.254 | 27 | The TGv PAR scope states: "This amendment provides Wireless Network Management enhancements to the 802.11 MAC, and PHY, to extend prior work in radio measurement to effect a complete and coherent upper layer interface for managing 802.11 devices in wireless networks." The response to Comment ID #7405200023 claims that any change that reduces radio usage is within scope of this PAR. This is clearly a misinterpretation of the scope statement. Flexible Multicast Service (FMS) is not a Network Management enhancement based on prior work in radio measurement, and is therefore outside the scope of the PAR for this amendment. |  | Yes | Delete the definition at page 4 line 27 and all other references to Flexible Multicast Service (FMS) |  |  | General-H
7972100023 | 16-Feb-2010 16:47:58 EST | 55 | Worstell, Harry | hworstell@research.att.com | 973-236-6915 | Individual | 9 | User | Disapprove | AT&T | Technical | 4 | 3.253 | 24 | The TGv PAR scope states: "This amendment provides Wireless Network Management enhancements to the 802.11 MAC, and PHY, to extend prior work in radio measurement to effect a complete and coherent upper layer interface for managing 802.11 devices in wireless networks." The response to Comment ID #7405200023 claims that any change that reduces radio usage is within scope of this PAR. This is clearly a misinterpretation of the scope statement. Directed Multicast Service (DMS) is not a Network Management enhancement based on prior work in radio measurement, and is therefore outside the scope of the PAR for this amendment. |  | Yes | Delete the definition at page 4 line 24 and all other references to Directed Multicast Service (DMS) |  |  | General-H
7972000023 | 16-Feb-2010 16:47:58 EST | 54 | Worstell, Harry | hworstell@research.att.com | 973-236-6915 | Individual | 8 | User | Disapprove | AT&T | Technical | 2 | 1.2 | 14 | The TGv PAR scope states: "This amendment provides Wireless Network Management enhancements to the 802.11 MAC, and PHY, to extend prior work in radio measurement to effect a complete and coherent upper layer interface for managing 802.11 devices in wireless networks." The response to Comment ID #7405700023 claims that any change that reduces radio usage is within scope of this PAR. This is clearly a misinterpretation of the scope statement. WNM-Sleep Mode is not a Network Management enhancement based on prior work in radio measurement, and is therefore outside the scope of the PAR for this amendment. |  | Yes | Delete the phrase at page 2 line 14 and all other references to WNM-Sleep Mode |  |  | General-H
7971900023 | 16-Feb-2010 16:47:58 EST | 53 | Worstell, Harry | hworstell@research.att.com | 973-236-6915 | Individual | 7 | User | Disapprove | AT&T | Technical | 2 | 1.2 | 14 | The TGv PAR scope states: "This amendment provides Wireless Network Management enhancements to the 802.11 MAC, and PHY, to extend prior work in radio measurement to effect a complete and coherent upper layer interface for managing 802.11 devices in wireless networks." The response to Comment ID #7405600023 claims that any change that reduces radio usage is within scope of this PAR. This is clearly a misinterpretation of the scope statement. Traffic Filtering Service (TFS) is not a Network Management enhancement based on prior work in radio measurement, and is therefore outside the scope of the PAR for this amendment. |  | Yes | Delete the phrase at page 2 line 14 and all other references to Traffic Filtering Service (TFS) |  |  | General-H
7971800023 | 16-Feb-2010 16:47:58 EST | 52 | Worstell, Harry | hworstell@research.att.com | 973-236-6915 | Individual | 6 | User | Disapprove | AT&T | Technical | 2 | 1.2 | 14 | The TGv PAR scope states: "This amendment provides Wireless Network Management enhancements to the 802.11 MAC, and PHY, to extend prior work in radio measurement to effect a complete and coherent upper layer interface for managing 802.11 devices in wireless networks." The response to Comment ID #7405500023 claims that any change that reduces radio usage is within scope of this PAR. This is clearly a misinterpretation of the scope statement. TIM Broadcast is not a Network Management enhancement based on prior work in radio measurement, and is therefore outside the scope of the PAR for this amendment. |  | Yes | Delete the phrase at page 2 line 14 and all other references to TIM Broadcast |  |  | General-H
7971700023 | 16-Feb-2010 16:47:58 EST | 51 | Worstell, Harry | hworstell@research.att.com | 973-236-6915 | Individual | 5 | User | Disapprove | AT&T | Technical | 2 | 1.2 | 13 | The TGv PAR scope states: "This amendment provides Wireless Network Management enhancements to the 802.11 MAC, and PHY, to extend prior work in radio measurement to effect a complete and coherent upper layer interface for managing 802.11 devices in wireless networks." The response to Comment ID #7405400023 claims that any change that reduces radio usage is within scope of this PAR. This is clearly a misinterpretation of the scope statement. Proxy ARP is not a Network Management enhancement based on prior work in radio measurement, and is therefore outside the scope of the PAR for this amendment. |  | Yes | Delete the phrase at page 2 line 13 and all other references to Proxy ARP |  |  | General-H
7971600023 | 16-Feb-2010 16:47:58 EST | 50 | Worstell, Harry | hworstell@research.att.com | 973-236-6915 | Individual | 4 | User | Disapprove | AT&T | Technical | 2 | 1.2 | 12 | The TGv PAR scope states: "This amendment provides Wireless Network Management enhancements to the 802.11 MAC, and PHY, to extend prior work in radio measurement to effect a complete and coherent upper layer interface for managing 802.11 devices in wireless networks." The response to Comment ID #7405300023 claims that any change that reduces radio usage is within scope of this PAR. This is clearly a misinterpretation of the scope statement. Multiple BSSID Support is not a Network Management enhancement based on prior work in radio measurement, and is therefore outside the scope of the PAR for this amendment. |  | Yes | Delete the phrase at page 2 line 12 and all other references to Multiple BSSID Support |  |  | General-H
7971500023 | 16-Feb-2010 16:47:58 EST | 49 | Worstell, Harry | hworstell@research.att.com | 973-236-6915 | Individual | 3 | User | Disapprove | AT&T | Technical | 2 | 1.2 | 12 | The TGv PAR scope states: "This amendment provides Wireless Network Management enhancements to the 802.11 MAC, and PHY, to extend prior work in radio measurement to effect a complete and coherent upper layer interface for managing 802.11 devices in wireless networks." The response to Comment ID #7405200023 claims that any change that reduces radio usage is within scope of this PAR. This is clearly a misinterpretation of the scope statement. Flexible Multicast Service (FMS) is not a Network Management enhancement based on prior work in radio measurement, and is therefore outside the scope of the PAR for this amendment. |  | Yes | Delete the phrase at page 2 line 12 and all other references to Flexible Multicast Service (FMS) |  |  | General-H
7971400023 | 16-Feb-2010 16:47:58 EST |  | Worstell, Harry | hworstell@research.att.com | 973-236-6915 | Individual | 2 | User | Disapprove | AT&T | Technical | 276 | D | 1 | There are multiple issues with the usage of MIB variables within the standard. Significant discussion of these topics has occurred in the ARC SC and elsewhere. This has resulted in a recommendation for MIB variable usage (ref doc 11-09-533 R1). The 11v draft should be reviewed wrt to this recommendation and brought into compliance. |  | Yes | Review the 11v draft wrt to the 11-09-533 and revise as necessary to bring the document into accord with the recommendations. See the resolution to CID#1005 in TGmb (submission 11/09-0910) and REVmb-D2.0 for examples. |  |  | MIB
7971300023 | 16-Feb-2010 16:47:58 EST | 47 | Worstell, Harry | hworstell@research.att.com | 973-236-6915 | Individual | 1 | User | Disapprove | AT&T | General |  |  |  | Comment ID #7405100023 in the intial Sponsor Ballot stated: "An article published recently in Computer Networks (Mesut Ali Ergin, Kishore Ramachandran, Marco Gruteser, "An experimental study of inter-cell interference effects on system performance in unplanned wireless LAN deployments", Computer Networks 52(14) pp2728-2744 (2008)) includes both simulation and actual measurements to demonstrate the problems of access point interference. As stated in their abstract, "... we report on our experimental study of the effects of inter-cell interference on IEEE 802.11 performance. Due to growing use of wireless LANs (WLANs) in residential areas and settings supporting flash crowds, chaotic unplanned deployments are becoming the norm rather than an exception. Environments in which these WLANs are deployed have many nearby access points and stations on the same channel, either due to lack of coordination or insufficient available channels. Thus, inter-cell interference is common but not well-understood. According to conventional widsom the efficiency of an IEEE 802.11 network is determined by the number of active clients. However, we find that with a typical TCP-dominat workload, cumulative system throughput is characterized by the number of actively interfering access points rather than the number of clients. We verify that due to TCP flow control, the number of backlogged stations in such a network equals twice the number of active access points. Thus, a single access point network proves very robust even with over one hundred clients, while multiple interfering access points lead to a significant increase in collisions that reduces throughput and effects media traffic. Only two congested interfering cells prevent high quality VoIP calls. ..." The technical results reported in this paper require a technical response from 802.11, and Task Group v is the appropriate place to incorporate the network management tools needed to ameliorate the performance problems discovered. Access point collaboration is one such solution. While access point collaboration was identified early as an objective of TGv, it still does not appear in the draft." The comment requested that either the technical correctness of the study be refuted (by citing an article appearing in a refereed technical journal) or a minimal mechanism (such as that described in 11-08-0419-03-000v) be included that can prevent the inter-cell interference. The response received was: "Note: the paper referenced by the commenter is available here: http://www.winlab.rutgers.edu/~ergin/files/ergin08experimental.pdf. The cases where APs cannot be adequately isolated by frequency reuse and/or CSMA, in a managed environment are viewed to be very minimal. In addition, the proposed solution has the following shortcomings: 1. The mechanism is useful only when the vast majority of the load in the BSS is known to the AP. When there is a large amount of contention-period load, the AP may give away bandwidth that is needed by its associated stations. 2. The mechanism requires inter-BSS communication, i.e., roughly collocated, co-channel APs, which are likely to occur only in the 2.4GHz band. The mechanism would be rarely used in the 5 GHz band, as there are significantly more channels available, allowing APs to have channels to themselves (which is a better solution). 3. No mechanismis defined to "quiet" the suppressed AP's STAs. If existing standard mechanisms are used, it is unclear whether STAs in an adjacent, co-channel BSS will be able to respond to the bandwidth granted to their own AP, since their NAV is already set by the start of the contention-free period of the AP offering the unused medium time. 4. The proposed solution for STAs that do not support spectrum management will cause neighboring BSS STAs and APs to be prevented from using the channel." These cases do appear in a managed environment, and when they appear the effects are significant (as shown by both the simulations and measurements done at Rutgers WinLab). We therefore dispute the assertion that these cases should be ignored. The remainder of the response is devoted to criticizing one of the many mechanisms proposed to the task group over the years. While we disagree with point#3 (we assert that the Quiet element used for Spectrum Management will have the proper effect for all STAs that support it, and avoids the problems of NAV resets and contention-free periods), we stipulate points #1, #2, and #4. We cite that submission as the "low bar threshold" that must be met to satisify this comment, and are certainly willing to accept a more complete solution. |  | Yes | Include a solution to inter-cell interference that deals with the performance degradation in managed deployments. The MIB-based mechanism in 11-08-0419-03-000v defines the minimal functionality required to satisify this comment. |  |  | General
7959000023 | 14-Feb-2010 19:37:52 EST | 46 | Hamilton, Mark | mark.hamilton@polycom.com | -6124 | Individual | 1 | Producer | Disapprove | Polycom | Technical | 19 | 7.3.2.6 | 17 | I think the resolution to my previous LB comment misunderstood the intent. 802.11 is an interoperability Standard, and to achieve this interoperability the Standard must be clear to independent readers so that implementations agree on signaling. This comment is directed to the requirement in 7.3.2.6 that an AP use Method B for the TIM element, except when this would result in misinterpretation, in which case is uses Method A. If the Standard cannot be explicitly list when this misinterpretation would happen, it is unlikely that independent implementers will agree on when this occurs and agree on the chosen signaling Method. This is the intent and purpose of this comment, to remove the ambiguity of which Method is used in which situations. Any solution which results in an unambiguous description of the TIM signaling would be sufficient resolution. |  | Yes | The proposed change is to remove the vague language for choosing between the Methods. In the previous LB is suggested one solution which should achieve the desired economy of encoding for the TIM element, without any ambiguity and in a way that is compatible with legacy STAs that do not support Multiple BSSID capability. That solution is offered again, by reference. If this proposed solution has errors or is otherwise not desirable, an alternative change would be just as acceptable, as long as it removes the ambiguity or need for complex interpretation by implementers. |  |  | Virtual AP
7955200023 | 13-Feb-2010 13:57:57 EST | 45 | Ecclesine, Peter | petere@cisco.com | 408-527-0815 | Individual | 4 | Producer | Disapprove | Cisco Systems, Inc. | Editorial | 265 | Annex D | 45 | Editing instruction says to insert text after dot11StationConfigTable element definitions: "EDITORIAL NOTE - last entry in IEEE 802.11-200h has order 42. . . What is 11s in this list?? |  | No | Remove EDITORIAL NOTE from inserted new text
7955100023 | 13-Feb-2010 13:57:57 EST | 44 | Ecclesine, Peter | petere@cisco.com | 408-527-0815 | Individual | 3 | Producer | Disapprove | Cisco Systems, Inc. | Technical | 262 | Annex A | 47 | Reference for Collocated Interference Report frame should be 7.4.12.14, not 7.4.12.12 |  | No | per comment |  |  | Collocated Interference
7955000023 | 13-Feb-2010 13:57:57 EST | 43 | Ecclesine, Peter | petere@cisco.com | 408-527-0815 | Individual | 2 | Producer | Disapprove | Cisco Systems, Inc. | Editorial | 260 | Annex A | 53 | Editing instruction says to insert text after A.4.20: "Editorial note - last clause in IEEE 802.11k-2008 is A.4.17". What about 802.11r-2008 and 802.11y-2008, etc? |  | No | Remove EDITORIAL NOTE from inserted new text
7954900023 | 13-Feb-2010 13:57:57 EST | 42 | Ecclesine, Peter | petere@cisco.com | 408-527-0815 | Individual | 1 | Producer | Disapprove | Cisco Systems, Inc. | Editorial | 212 | 11.22 | 4 | Editing instruction says to insert the following after 11.20, but the inserted clause is 11.22. |  | No | Change editing instruction to insert following 11.21.
7952800023 | 12-Feb-2010 19:27:30 EST | 41 | Hansen, Christopher | chansen@broadcom.com | 408 543 3378 | Individual | 14 | Producer | Disapprove | Broadcom | General | 248 | 11.22.15 |  | Add an indication of whether the sequence control field in the DMS Response frame with status set to termination is supported or not. This can assist non-AP's decision on whether to request DMS or not. |  | Yes | As in comment. |  |  | DMS
7952700023 | 12-Feb-2010 19:27:30 EST | 40 | Hansen, Christopher | chansen@broadcom.com | 408 543 3378 | Individual | 13 | Producer | Disapprove | Broadcom | General | 248 | 11.22.15 | 19 | "If the requested DMS is accepted by the AP, the AP shall send subsequent group addressed MSDUs that match the frame classifier specified in the DMS Descriptors, as an individually addressed frame to the requesting STA in an A-MSDU frame format (see 7.2.2.2 and 9.7c)." It's not clear from this text that how the multicast address is retained. Add specific text describe it. |  | Yes | As in comment. |  |  | DMS
7952600023 | 12-Feb-2010 19:27:30 EST | 39 | Hansen, Christopher | chansen@broadcom.com | 408 543 3378 | Individual | 12 | Producer | Disapprove | Broadcom | General | 234 | 11.22.5 | 37 | "NOTE--An example of state machines and other computations for synchronizing time between 802.11 stations using the values of t1, t2, t3 and t4 provided by the Timing Measurement feature are found in Clause 12 of IEEE P802.1AS." Add "the before "state machines.", replace "synchronizing time" with "synchronize the local clock time". |  | Yes | As in comment. |  |  | Timing Measurement
7952500023 | 12-Feb-2010 19:27:30 EST | 38 | Hansen, Christopher | chansen@broadcom.com | 408 543 3378 | Individual | 11 | Producer | Disapprove | Broadcom | General | 203 | 11.1.2.3 | 34 | Replace "Multiple BSSID advertisement procedure" with "Multiple BSSID procedure" here and throughout the 11v spec. |  | Yes | As in commment. |  |  | Virtual AP
7952400023 | 12-Feb-2010 19:27:30 EST | 37 | Hansen, Christopher | chansen@broadcom.com | 408 543 3378 | Individual | 10 | Producer | Disapprove | Broadcom | General | 189 | 10.3.63.3 | 6 | Replace "MLME-CLINTERFERENCERESPONSE.indication" with "MLME-CLINTERFERENCERREPORT.indication" here and throughout the 11v spec. |  | Yes | As in comment. |  |  | Collocated Interference
7952300023 | 12-Feb-2010 19:27:30 EST | 36 | Hansen, Christopher | chansen@broadcom.com | 408 543 3378 | Individual | 9 | Producer | Disapprove | Broadcom | General | 188 | 10.3.63.2 | 31 | Replace "MLME-CLINTERFERENCERESPONSE.confirm" with "MLME-CLINTERFERENCERREPORT.confirm" here and throughout the 11v spec. |  | Yes | As in comment. |  |  | Collocated Interference
7952200023 | 12-Feb-2010 19:27:30 EST | 35 | Hansen, Christopher | chansen@broadcom.com | 408 543 3378 | Individual | 8 | Producer | Disapprove | Broadcom | General | 187 | 10.3.63.1 | 51 | Replace "MLME-CLINTERFERENCERESPONSE.request" with "MLME-CLINTERFERENCERREPORT.request" here and throughout the 11v spec. |  | Yes | As in comment. |  |  | Collocated Interference
7952100023 | 12-Feb-2010 19:27:30 EST | 34 | Hansen, Christopher | chansen@broadcom.com | 408 543 3378 | Individual | 7 | Producer | Disapprove | Broadcom | General | 184 | 10.3.62 | 1 | Replace "Collocated interference response frame" to "Collocated interference report frames in both figures of Fig. 10-6n, and throughout the 11v spec. |  | Yes | As in comment. |  |  | Collocated Interference
7952000023 | 12-Feb-2010 19:27:30 EST | 33 | Hansen, Christopher | chansen@broadcom.com | 408 543 3378 | Individual | 6 | Producer | Disapprove | Broadcom | General | 118 | 7.4.12.14 | 46 | Replace the section title from "Collocated Interference Report" to "Collocated Interference Report frame format" |  | No | As in comment. |  |  | Collocated Interference
7951900023 | 12-Feb-2010 19:27:30 EST | 32 | Hansen, Christopher | chansen@broadcom.com | 408 543 3378 | Individual | 5 | Producer | Disapprove | Broadcom | General | 132 | 7.4.12.13 | 1 | Replace "Automatic Response Enabled" with "Automatic Report Enabled" in Fig. 7-101al and throughout the spec. |  | Yes | As in comment. |  |  | Collocated Interference
7951800023 | 12-Feb-2010 19:27:30 EST | 31 | Hansen, Christopher | chansen@broadcom.com | 408 543 3378 | Individual | 4 | Producer | Disapprove | Broadcom | General | 113 | 7.3.2.88 | 60 | Replace "If this last frame received by the non-AP STA prior to the DMS has not also been sent using a group addressed frame, the Last Sequence Control field is set to 65535." with "If this last frame received by the non-AP STA prior to the DMS termination has not also been sent using a group addressed frame, the Last Sequence Control field is set to 65535." |  | Yes | As in comment. |  |  | DMS
7951700023 | 12-Feb-2010 19:27:30 EST | 30 | Hansen, Christopher | chansen@broadcom.com | 408 543 3378 | Individual | 3 | Producer | Disapprove | Broadcom | General | 52 | 7.3.2.65 | 60 | "assuming that the TSF Timer units are exactly 1 microsecond." Per the base spec, the TSF Timer units are 1 us, and therefore are not assumed. Remove "assuming that the TSF Timer units are exactly microsecond" or modify it so that it reflect the intended meaning, if any, accurately. |  | Yes | As in comment. |  |  | Time Advertisement
7951600023 | 12-Feb-2010 19:27:30 EST | 29 | Hansen, Christopher | chansen@broadcom.com | 408 543 3378 | Individual | 2 | Producer | Disapprove | Broadcom | General | 52 | 7.3.2.65 | 22 | The Usage language for "value =1", "timestamp offset based on UT0", is insufficiently descriptive and it is indistinguishable from the Usage language corresponding to "value =2". |  | Yes | Improve the language. |  |  | Time Advertisement
7951500023 | 12-Feb-2010 19:27:30 EST | 28 | Hansen, Christopher | chansen@broadcom.com | 408 543 3378 | Individual | 1 | Producer | Disapprove | Broadcom | General | 20 | 7.3.2.6 | 6 | "Each of the bits from 1 to k is set to 1 when the DTIM Count field is 0 for the BSS corresponding to the non-transmitted BSSID and one or more group addressed frames are buffered at the AP for this BSS." "Each of the bits" implies that all bits from bit 1 to bit k are set to 1, which is incorrect. |  | Yes | Replace the sentence with "When the DTIM Count field is 0 for a BSS, which has a non-transmitted BSSID, and one or more group addressed frames are buffered at the AP for this BSS, the corresponding bit from bit 1 to bit k is set to 1." |  |  | Virtual AP
7940400023 | 12-Feb-2010 16:22: 3 EST | 27 | Chan, Douglas S | douglas.chan@ieee.org | 408.931.2220 | Individual | 4 | Producer | Disapprove | Cisco Systems, Inc. | Editorial |  |  |  | We make many references to 9.14.2 for any inclusion of Optional Subelements, but 9.14.2 needs to be updated to include the referers. |  | No | See if this is necessarily and make changes if so.
7940300023 | 12-Feb-2010 16:22: 3 EST | 26 | Chan, Douglas S | douglas.chan@ieee.org | 408.931.2220 | Individual | 3 | Producer | Disapprove | Cisco Systems, Inc. | Technical | 100 | 7.3.2.87 | 41 | In DMS, the request type of a DMS Request applies to all the traffic streams contained in the DMS Request frame. For example, if the request type is set to "add" for the frame, then it is interpretted that the client is requesting to add all the traffic streams therein of the frame. And, if the client also has other requests, like to change or terminate an established DMS traffic stream, then the client will need to send another Request frames to handle these changes. This is unncessarily inefficient and should be improved for scalability. This can be addressed simply by moving the Request Type field into the DMS Descriptor IE, so the add/change/terminate is per flow. By doing so, we would achieve a finer resolution of request possibilties in one DMS Request frame. |  | Yes | Make changes to Subclause 7.3.2.87, 7.3.2.88 and 11.22.15, so that the Request Type field is moved into the DMS Descriptor IE. |  |  | DMS
7940200023 | 12-Feb-2010 16:22: 3 EST | 25 | Chan, Douglas S | douglas.chan@ieee.org | 408.931.2220 | Individual | 2 | Producer | Disapprove | Cisco Systems, Inc. | Technical | 100 | 7.3.2.87 | 41 | In DMS, there is a DMSID assigned by the client. This is OK with just multicast to unicast, since its scope is limited to between AP and client. But as it's been envisioned, DMS can be extended for other more sophisticated functions in the future as well. For example, in 11aa's More Relaible Groupcast function, which would be extending from DMS's framework, there could be scenarios involving unsolicited retries or BAR/BA advertised to multiple clients in the BSS, the possibility (likelihood) is introduced of DMSID collisions. For instance, Client1 calls CNN DMSID=7, but client2 calls FOX DMSID=7; what is an AP to do? In any case, it is cumbersome and not as scalable for the AP to maintain mulltiple unique DMSIDs for individual clients when these DMSIDs may be referring to the identical group-addressed traffic stream. This dilemma can be remedied by delegating the assignment of DMSID to the AP instead of by the client. Note that this method is precisely how FMS maintains FMSIDs. |  | Yes | Make changes to Subclause 7.3.2.87, 7.3.2.88 and 11.22.15 so that the assignment of DMSID is not done by the client but delegated to the AP when a request is accepted. |  |  | DMS
7940100023 | 12-Feb-2010 16:22: 3 EST | 24 | Chan, Douglas S | douglas.chan@ieee.org | 408.931.2220 | Individual | 1 | Producer | Disapprove | Cisco Systems, Inc. | Technical | 116 | 7.4.12.10 | 8 | In the BSS Transition Management Response fame's Table 7-43af Status Code Definiton Status Code 5 missing the word "Reject" before the description. |  | Yes | Add the word "Reject" before the description for Status Code 5 |  |  | BSS transition
7939500023 | 12-Feb-2010 14:29:31 EST | 23 | Thomson, Allan | allant@cisco.com | 4088535570 | Individual | 12 | Producer | Disapprove | Cisco Systems, Inc. | Technical | 206 | 11.2.1.4a.2 | 32 | cross reference table 7-43aq is incorrect |  | Yes | change it to table 7-43ar. | Agree | As per comment | FMS
7939200023 | 12-Feb-2010 12:53:46 EST | 22 | Stanley, Dorothy | dstanley1389@gmail.com | 630-363-1389 | Individual | 4 | Producer | Disapprove | Aruba Networks | Technical | 149 | 10.3.55.1.2 | 63 | Eliminate clause 10 use of "shall" |  | Yes | In Clause 10, P149, L63 and similar, change from "to which the diagnostic request shall be sent." To "to which the diagnostic request is sent." |  |  | General
7935800023 | 12-Feb-2010 5:38:51 EST | 21 | Stephens, Adrian P | adrian.p.stephens@intel.com | +44 1954 204609 | Individual | 5 | Producer | Approve | Intel Corporation | General | 302 | Annex L | 51 | The indentation of the pseudocode at this location appears to be random. It certainly makes it virtually impossible to see the structure of the code. |  | No | Indent the code consistently following one of the well-known indentation rules. |  |  | Virtual AP
7935700023 | 12-Feb-2010 5:32:54 EST | 20 | Stephens, Adrian P | adrian.p.stephens@intel.com | +44 1954 204609 | Individual | 4 | Producer | Approve | Intel Corporation | General | 276 | Annex D | 1 | TGmb has introduced a convention for the DESCRIPTION field that improves the documentation of MIB variable declarations. |  | No | Consider expanding the MIB variable declarations to include the conventional material described in 11-09-1034r0. |  |  | MIB
7935600023 | 12-Feb-2010 5:29: 8 EST | 19 | Stephens, Adrian P | adrian.p.stephens@intel.com | +44 1954 204609 | Individual | 3 | Producer | Approve | Intel Corporation | Technical | 276 | Annex D | 1 | Does the MIB compile? Unless it has been compiled it is very likely to contain errors. |  | No | Compile the MIB and fix any compilation errors. |  |  | General
7935500023 | 12-Feb-2010 5:26:11 EST | 18 | Stephens, Adrian P | adrian.p.stephens@intel.com | +44 1954 204609 | Individual | 2 | Producer | Approve | Intel Corporation | Editorial | 256 |  | 1 | A number of the figures include text that is underlined. For example, Figure 17-15 contains TXSTATUS underlined. This is wrong. Figures introduced by a "replace" instruction should not contain any markup. |  | No | Review all the replaced figures in Clause 15 onwards for use of markup and remove.
7935400023 | 12-Feb-2010 5:21:40 EST | 17 | Stephens, Adrian P | adrian.p.stephens@intel.com | +44 1954 204609 | Individual | 1 | Producer | Approve | Intel Corporation | Editorial | 248 | 15.2.6 | 34 | Figure 15-6 is virtually unreadable. |  | No | Redraw so that it is readable.
7932900023 | 11-Feb-2010 18:36:54 EST | 16 | Stanley, Dorothy | dstanley1389@gmail.com | 630-363-1389 | Individual | 3 | Producer | Disapprove | Aruba Networks | Technical |  |  |  | RE: CID 99, a L2 indication can be added |  | Yes | Incorporate the text changes for firmware update notification in 11-10-0030-02. |  |  | General
7932800023 | 11-Feb-2010 18:33:46 EST | 15 | Stanley, Dorothy | dstanley1389@gmail.com | 630-363-1389 | Individual | 2 | Producer | Disapprove | Aruba Networks | Technical | 221 | 11.22.2.1 | 38 | Situation cannot occur, per previous sentence |  | Yes | 1. P221, L38, change from "A STA shall transmit both the Event Request frame and the Event Report frame only with an individually addressed destination address. If a non-AP STA that supports event reporting receives an Event Request frame with a multicast destination address, it shall discard the frame. " to "A STA shall transmit both the Event Request frame and the Event Report frame only with an individually addressed destination address. 2. P225, L19, Change from "A STA shall only transmit both the Diagnostic Request frame and the Diagnostic Report frame with an individually addressed destination address. If a STA that supports diagnostic reporting receives a Diagnostic Request or Report frame with a broadcast or multicast destination address, it shall discard the frame. " To "A STA shall only transmit both the Diagnostic Request frame and the Diagnostic Report frame with an individually addressed destination address. |  |  | General
7932700023 | 11-Feb-2010 18:31:48 EST | 14 | Stanley, Dorothy | dstanley1389@gmail.com | 630-363-1389 | Individual | 1 | Producer | Disapprove | Aruba Networks | Technical | 145 | 10.3.52.3.2 | 26 | MAC Address definitions are not correct |  | Yes | Throughout clause 10, the .indication primitives, MAC address entry descriptions, change as below: P145, L26, P147,L21, change from "The address of the peer MAC entity to which the event request shall be sent." To "The address of the peer MAC entity from which the event request was received." P147, L21, change from The address of the peer MAC entity to which the event report shall be sent. to "The address of the peer MAC entity from which the event report was received. " Similarly for P151, L23, P152, L19, P156, L20, P158, L48, P175, L54, and P177, L51 |  |  | General
7932500023 | 11-Feb-2010 17:13:55 EST | 13 | Thomson, Allan | allant@cisco.com | 4088535570 | Individual | 11 | Producer | Disapprove | Cisco Systems, Inc. | Technical | 241 | 11.22.8 | 5 | Collocated interference reporting requires an AP to implement scheduling to provide some benefit to the client. This can be a complex implementation for very limited benefit. A more effective manner to provide collocated interference improvements is to have the client report using a U-APSD extension indicating when interference is expected for this U-APSD period. That way the AP can integrate transmission of frames with U-APSD already done and also integrates well with the client's sleep cycles. |  | Yes | Implement a scheme to provide collocated interference transmissions using U-APSD extensions and delete collocated interference feature from TGv as it is not an effective protocol |  |  | General
7932400023 | 11-Feb-2010 17: 8:23 EST | 12 | Thomson, Allan | allant@cisco.com | 4088535570 | Individual | 10 | Producer | Disapprove | Cisco Systems, Inc. | Technical | 109 | 7.4.12.4 | 20 | Statement on "The Destination URI element field contains one Destination URI element" implies that Destination URI is always provided. This is not true. |  | Yes | Change to "zero or one Destination URI elements". Make a similar change to the Event Request frame format. |  |  | Event
7932300023 | 11-Feb-2010 17: 8:23 EST | 11 | Thomson, Allan | allant@cisco.com | 4088535570 | Individual | 9 | Producer | Disapprove | Cisco Systems, Inc. | Technical | 42 | 7.3.2.37 | 45 | It would be useful to have a distance to the neighbor as well in the bearing element |  | Yes | Add distance estimate parameter to the bearing IE |  |  | BSS Transition
7932200023 | 11-Feb-2010 17: 8:23 EST | 10 | Thomson, Allan | allant@cisco.com | 4088535570 | Individual | 8 | Producer | Disapprove | Cisco Systems, Inc. | Technical | 42 | 7.3.2.37 | 59 | "Additional details describing Preference" seems out of place or order |  | Yes | Move text to appropriate place or delete text |  |  | BSS Transition
7932100023 | 11-Feb-2010 17: 8:23 EST | 9 | Thomson, Allan | allant@cisco.com | 4088535570 | Individual | 7 | Producer | Disapprove | Cisco Systems, Inc. | Technical | 42 | 7.3.2.37 | 56 | "...specifies the direction that the neighbor is positioned". Which neighbor is that? |  | Yes | Clarify which neighbor you are referring to |  |  | BSS Transition
7932000023 | 11-Feb-2010 17: 8:23 EST | 8 | Thomson, Allan | allant@cisco.com | 4088535570 | Individual | 6 | Producer | Disapprove | Cisco Systems, Inc. | Technical | 27 | 7.3.2.21.14 | 54 | Optional subelements were added to location civic request but not location identifier request. |  | Yes | Add optional subelements to the location identifier request and identifier report |  |  | Location
7931900023 | 11-Feb-2010 17: 8:23 EST | 7 | Thomson, Allan | allant@cisco.com | 4088535570 | Individual | 5 | Producer | Disapprove | Cisco Systems, Inc. | Technical | 10 | 5.2.11.20 | 21 | "while the non-AP STA has no traffic to send" implies sleep mode is only dropping traffic at the STA when in fact its dropping traffic at the AP also. |  | Yes | Change to "while the non-AP has no traffic to send or receive" or similar |  |  | Sleep Mode
7931800023 | 11-Feb-2010 17: 8:23 EST | 6 | Thomson, Allan | allant@cisco.com | 4088535570 | Individual | 4 | Producer | Disapprove | Cisco Systems, Inc. | Technical | 9 | 5.2.11.14 | 39 | The term "used for station management" is confusing considering the term SME is already defined in the standard. |  | Yes | Define a different term that describes qos traffic capability than "station management" |  |  | QOS Traffic Capability
7931700023 | 11-Feb-2010 17: 8:23 EST | 5 | Thomson, Allan | allant@cisco.com | 4088535570 | Individual | 3 | Producer | Disapprove | Cisco Systems, Inc. | Editorial | 4 | 3 | 53 | "Direct Link" is capitalized but the base spec its lowercase |  | Yes | fix
7931600023 | 11-Feb-2010 17: 8:23 EST | 4 | Thomson, Allan | allant@cisco.com | 4088535570 | Individual | 2 | Producer | Disapprove | Cisco Systems, Inc. | Technical | 106 | 7.4.7.10 | 35 | The dialog token in the measurement report element should be the same as the token used in the location configuration request frame used to configure the STA |  | Yes | Update clause 11 and 7 if necessary to indicate the normative behavior restriction |  |  | Location
7931500023 | 11-Feb-2010 17: 8:23 EST | 3 | Thomson, Allan | allant@cisco.com | 4088535570 | Individual | 1 | Producer | Disapprove | Cisco Systems, Inc. | Technical | 81 | 7.3.2.70.9 | 19 | The beacon measurement mode should only be included in the location indication options if the STA that is being configured has indicated that it supports measurement request/report has beacon report capability indicated in the association request |  | Yes | Update clause 11 and 7 if necessary to indicate the normative behavior restriction |  |  | Location
7914100023 | 8-Feb-2010 12:13:30 EST | 2 | Venkatesan, Ganesh | ganesh.venkatesan@intel.com | 503 693 6541 | Individual | 1 | Producer | Disapprove | Intel Corporation | Technical | 237 | 11.22.8 | 59 | Co-existence feature is rated as one of "Top Tier Network Features/Use Cases" in the ISP Interview Report. Co-existence feature is rated as the Rated Use Case Importance #6 out of 16 in the Enterprise Interview Report. However, the AP and non-AP STA's behavior in Collocated Interference Reporting are not well defined, which keeps back wide deployment/application for this feature. Suggest we either define a fine procedure for Collocated interference reporting to improve network performance, or a new solution to address co-existence issue. |  | Yes | Suggest we either define a fine procedure for Collocated interference reporting to improve network performance or a new solution to address co-existence issue. |  |  | General
7880100023 | 2-Feb-2010 10:19: 9 EST | 1 | Messina, Don | d.messina@ieee.org | 7324656462 |  | 1 |  |  |  | Editorial |  |  |  | This draft meets all editorial requirements. |  | Yes

## OverView
Category (Include all technical and select editorial comments) | Total Initial SB | Total Re-circ 1 | [5 empty] | Editor To Do | Editor Done | Category Owner | Notes
General | 31 | 15 | [7 empty] | Dorothy Stanley
Event | 5 | 2 | [7 empty] | Joe Kwak
Diagnostics | 3 | 5 | [7 empty] | Dorothy Stanley
Multicast Diagnostics | 0 | 0 | [7 empty] | Alex Ashley
STA Statistics | 1 | 1 | [7 empty] | Ganesh Venkatesan
FMS | 8 | 5 | [7 empty] | Allan Thomson
Location | 19 | 10 | [7 empty] | Allan Thomson
Timing Measurement | 21 | 1 | [7 empty] | Ganesh Venkatesan
BSS Transition | 14 | 7 | [7 empty] | Emily Qi
Editorial | 13 | 34 | [7 empty] | Emily Qi
Virtual AP | 12 | 4 | [7 empty] | Qi Wang
TFS | 2 | 1 | [7 empty] | Emily Qi
Sleep Mode | 5 | 1 | [7 empty] | Emily Qi
TIM Broadcast | 8 | 0 | [7 empty] | Menzo Wentink
Collocated Interference | 19 | 7 | [7 empty] | Jing Zhu
MIB | 3 | 4 | [7 empty] | Stephen McCann
QOS Traffic Capability | 1 | 1 | [7 empty] | Fujio Watanabe
DMS | 5 | 6 | [7 empty] | Emily Qi
Proxy ARP | 2 | 0 | [7 empty] | Dorothy Stanley
Channel Usage | 3 | 1 | [7 empty] | Emily Qi
Time Advertisement | 6 | 7 | [7 empty] | Allan Thomson
TCLAS | 32 | 0 | [7 empty] | Allan Thomson
General-H |  | 933
Total | 213 | 1045 | 0 | 0 | 0 | 0 | 0
Comment Break Down | Count | Count |  |  | Assignee | Total | Open |  | Color | Comments Remaining
Total | 327 | 1045 |  |  |  | 0 | 0
Technical | 180 | 988 |  |  |  | 0 | 0
Editorial | 123 | 34 |  |  |  | 0 | 0
General | 24 | 23 |  |  |  | 0 | 0
Agree | 147 | 5 |  |  |  | 0 | 0
Principle | 112 | 0 |  |  |  | 0 | 0
Disagree | 66 | 0 |  |  |  | 0 | 0
Out of Scope | 0 | 0 |  |  |  | 0 | 0
Unresolvable | 0 | 0 |  |  |  | 0 | 0
Editor Done | [5 empty] | 0 | 0
Editor To Do | [5 empty] | 0 | 0
Blank |  |  |  |  | Total: | 0 | 0
Precentage
Editor Done
20.18%
Process to following when merging xxx comments
Copy columns A-G starting at Row number 9 through all populated rows
Do not copy rows, but just cells desired
Paste into master spreadsheet
Place pointer in Column C on the proper row (row 2 for first paste)
Navigate to Edit->Paste Special "text"
This will preserve the formatting, conditional coloring, etc.
Update the "Revisions" worksheet
Record the submitter and total comments
Update the "Author" column
Update the "Date" column
Save file as next revision
Process to follow when updating master spreadsheet
Filter/Sort on "New Column" and change everything to "No"
As modifications are made to each row
Update the "Resolution Document" column if necessary
Update the "New" column
Update the "Addressed At" if the comment was resolved
Update the "Title" worksheet updating the revision number of the document
Update the "Revisions" worksheet
Record the exact meeting
Register each comment addressed
Update the "Author" column
Update the "Date" column
Save file as next revision

## Revisions
Rev Number | Meeting | Comments Addressed and/or Notes | Author | Date | To Do: | Draft Version
0 |  | This is a new & mostly un-edited first version of a compilation of all comments received by the Task Group v Chair during the Initial Sponsor Ballot Recirculation review period. | Dorothy Stanley | 2010-02-18