## Title
IEEE P802.11 Wireless LANs
Submission
Designator: | doc.: IEEE 802.11-10/0300r0
Venue Date: | March 2010
First Author: | Bill Marshall, ATT Labs Research
Subject: | MIB updates to REVmb
Full Date: | 2010-03-11
Author(s): | Bill Marshall
ATT Labs Research
180 Park Ave, Florham Park, New Jersey 07932
973-360-8718
Fax:
wtm@research.att.com
Abstract:
Changes needed to REVmb D2.03 to make it consistent with the recommendations in 11-09-0533-01-0arc-recomendation-re-mib-types-and-usage.ppt

## Instructions
grp | loc | MIB variable | Problem description | Resolution | status | notes | refs (from "MIB variables" worksheet) | type | type | writer (from "MIB variables" worksheet) | written when (from "MIB variables" worksheet) | takes effect (from "MIB variables" worksheet) | new name | notes (from "MIB variables" worksheet)
1 | 0 | all | The "Description" given for MIB variables does not contain the information specified by 0533r1 | For each line on the worksheet "MIB variables", insert new lines at the beginning of the Description: Line #1: "This is a <type> variable" from the column labeled "type" (either control, status, or capability) Line #2: "It is written by <writer> when <condition>" from the columns labeled "writer" and "condition". If the "condition" column is blank, drop "when <condition>". Editor to adjust grammar as needed. Line #3: "The change takes effect <when>" from the column labeled "changes take effect..." if that field is non-blank. Follow these two/three lines with a blank line, then the existing description text. | Ready for motion |  | #N/A | #N/A | #N/A | #N/A | #N/A | #N/A | #N/A | #N/A
2 | 0.01 | all | Not all MIB variable names follow the conventions given in 0533r1 | For each line on the worksheet "MIB variables" that contains an entry in the column "new name", globally change all occurrances of the original MIB variable name to the new name. | Ready for motion |  | #N/A | #N/A | #N/A | #N/A | #N/A | #N/A | #N/A | #N/A
2 | 0.01 | all | MIB variables whose names end in "Activated" still appear in the normative text with names that end in "Enabled" | Globally change all occurances of the previous MIB variable name (ending in "Enabled") to the new MIB variable name (ending in "Activated") | Ready for motion
4 | 1838.13 | dot11MIMOPowerSave | who writes it and when? | seems to be a status variable; does not appear in text |  |  | none | enum, RO | status | ??? | ??? | 0 | 0 | 0
4 | 1849.14 | dot11NonGFEntitiesPresent | what type variable? | seems to be a status variable, but is right in middle of lots and lots of control variables; does not appear in text |  |  | none | TF, RW | ??? | 0 | 0 | 0 | 0 | 0
3 | 1840.62 | dot11FortyMHzOptionImplemented | capability RW? | Change to read-only | Ready for motion |  | 7.2.3.1, 7.2.3.5, 7.2.3.7, 7.2.3.9, 10.3.10.1 | TF, RW | capability | value is determined by device capabilities | 0 | 0 | 0 | capability RW?
3 | 1851.38 | dot112040BSSCoexistenceManagementSupport | capability RW? | Change to read-only | Ready for motion |  | 7.2.3.1, 7.2.3.4, 7.2.3.5, 7.2.3.6, 7.2.3.7, 7.2.3.8, 7.2.3.9, 10.3.2, 10.3.6, 10.3.7, 10.3.10 | TF, RW | capability | value is determined by device capabilities | 0 | 0 | 0 | capability RW?
3 | 1882.05 | dot11NumberOfActiveRxAntennas | status RW? | Change to read-only | Ready for motion |  | none | 1:4, RW | status | PHY | 0 | 0 | 0 | status RW?
3 | 1907.25 | dot11FortyMHzOperationActivated | control RO? | Change to read-write | Ready for motion |  | none | TF, RO | control | external management entity | 0 | as soon as practical in the implementation | 0 | control RO?
3 | 1908.04 | dot11NumberOfSpatialStreamsActivated | control RO? | Change to read-write | Ready for motion |  | Table 20-23 | 1:4, RO | control | external management entity | 0 | as soon as practical in the implementation | 0 | control RO?
3 | 1909.27 | dot11LDPCCodingOptionActivated | control RO? | Change to read-write | Ready for motion |  | 9.7f, Table 20-23 | TF, RW | control | external management entity | 0 | as soon as practical in the implementation | 0 | control RO?
3 | 1909.49 | dot11TxSTBCOptionActivated | control RO? | Change to read-write | Ready for motion |  | 9.6.0d.2, Table 20-23 | TF, RO | control | external management entity | 0 | as soon as practical in the implementation | 0 | control RO?
3 | 1910.06 | dot11RxSTBCOptionActivated | control RO? | Change to read-write | Ready for motion |  | Table 20-23 | TF, RO | control | external management entity | 0 | as soon as practical in the implementation | 0 | control RO?
3 | 1910.3 | dot11BeamFormingOptionActivated | control RO? | Change to read-write | Ready for motion |  | 9.19.1, Table 20-23 | TF, RO | control | external management entity | 0 | as soon as practical in the implementation | 0 | control RO?
3 | 1910.41 | dot11HighestSupportedDataRate | capability RW? | Change to read-only | Ready for motion |  | none | 0:600, RW | capability | value is determined by device capabilities | 0 | 0 | 0 | capability RW?

## MIB variables
page | line | loc | name | part of | refs | variable type | type | writer It is written by <writer> … | condition ..by <writer> when <condition> | changes take effect <when/description> (only applies to control variables) | new name | notes/problems
1701 | 42 | 1701.42 | dot11HighThroughputOptionImplemented | dot11StationConfigTable |  | TF, RO | capability | value is determined by device capabilities
1701 | 51 | 1701.51 | dot11RSNAPBACRequired | dot11StationConfigTable |  | TF, RW | control | external management entity |  | as soon as practical in the implementation
1701 | 61 | 1701.61 | dot11PSMPOptionImplemented | dot11StationConfigTable |  | TF, RO | capability | value is determined by device capabilities
1812 | 50 | 1812.5 | dot11RMNeighborReportCapHT | dot11RMNeighborReportEntry |  | TF, RC | status | SME | measurement report completed
1812 | 64 | 1812.64 | dot11RMNeighborReportHTLDPCCodingCap | dot11RMNeighborReportEntry |  | TF, RC | status | SME | measurement report completed
1813 | 11 | 1813.11 | dot11RMNeighborReportHTSupportedChannelWidthSet | dot11RMNeighborReportEntry |  | TF, RC | status | SME | measurement report completed
1813 | 24 | 1813.24 | dot11RMNeighborReportHTSMPowerSave | dot11RMNeighborReportEntry |  | 0:3, RC | status | SME | measurement report completed
1813 | 36 | 1813.36 | dot11RMNeighborReportHTGreenfield | dot11RMNeighborReportEntry |  | TF, RC | status | SME | measurement report completed
1813 | 48 | 1813.48 | dot11RMNeighborReportHTShortGIfor20MHz | dot11RMNeighborReportEntry |  | TF, RC | status | SME | measurement report completed
1813 | 61 | 1813.61 | dot11RMNeighborReportHTShortGIfor40MHz | dot11RMNeighborReportEntry |  | TF, RC | status | SME | measurement report completed
1814 | 8 | 1814.08 | dot11RMNeighborReportHTTxSTBC | dot11RMNeighborReportEntry |  | TF, RC | status | SME | measurement report completed
1814 | 18 | 1814.18 | dot11RMNeighborReportHTRxSTBC | dot11RMNeighborReportEntry |  | TF, RC | status | SME | measurement report completed
1814 | 32 | 1814.32 | dot11RMNeighborReportHTDelaydBlockAck | dot11RMNeighborReportEntry |  | TF, RC | status | SME | measurement report completed
1814 | 45 | 1814.45 | dot11RMNeighborReportHTMaxAMSDULength | dot11RMNeighborReportEntry |  | TF, RC | status | SME | measurement report completed
1814 | 56 | 1814.56 | dot11RMNeighborReportHTDSSCCKModein40MHz | dot11RMNeighborReportEntry |  | TF, RC | status | SME | measurement report completed
1815 | 4 | 1815.04 | dot11RMNeighborReportHTFortyMHzIntolerant | dot11RMNeighborReportEntry |  | TF, RC | status | SME | measurement report completed
1815 | 17 | 1815.17 | dot11RMNeighborReportHTLSIGTXOPProtectionSupport | dot11RMNeighborReportEntry |  | TF, RC | status | SME | measurement report completed
1815 | 30 | 1815.3 | dot11RMNeighborReportHTMaxAMPDULengthExponent | dot11RMNeighborReportEntry |  | 0:3, RC | status | SME | measurement report completed
1815 | 43 | 1815.43 | dot11RMNeighborReportHTMinMPDUStartSpacing | dot11RMNeighborReportEntry |  | 0:7, RC | status | SME | measurement report completed
1815 | 57 | 1815.57 | dot11RMNeighborReportHTRxMCSBitMask | dot11RMNeighborReportEntry |  | int, RC | status | SME | measurement report completed
1816 | 5 | 1816.05 | dot11RMNeighborReportHTRxHighestSupportedDataRate | dot11RMNeighborReportEntry |  | int, RC | status | SME | measurement report completed
1816 | 18 | 1816.18 | dot11RMNeighborReportHTTxMCSSetDefined | dot11RMNeighborReportEntry |  | TF, RC | status | SME | measurement report completed
1816 | 31 | 1816.31 | dot11RMNeighborReportHTTxRxMCSSetNotEqual | dot11RMNeighborReportEntry |  | TF, RC | status | SME | measurement report completed
1816 | 45 | 1816.45 | dot11RMNeighborReportHTTxMaxNumberSpatialStreamsSupported | dot11RMNeighborReportEntry |  | 0:3, RC | status | SME | measurement report completed
1817 | 4 | 1817.04 | dot11RMNeighborReportHTTxUnequalModulationSupported | dot11RMNeighborReportEntry |  | TF, RC | status | SME | measurement report completed
1817 | 20 | 1817.2 | dot11RMNeighborReportHTPCO | dot11RMNeighborReportEntry |  | TF, RC | status | SME | measurement report completed
1817 | 31 | 1817.31 | dot11RMNeighborReportHTPCOTRansitionTime | dot11RMNeighborReportEntry |  | 0:3, RC | status | SME | measurement report completed
1817 | 46 | 1817.46 | dot11RMNeighborReportHTMCSFeedback | dot11RMNeighborReportEntry |  | 0:3, RC | status | SME | measurement report completed
1817 | 61 | 1817.61 | dot11RMNeighborReportHTCSupport | dot11RMNeighborReportEntry |  | TF, RC | status | SME | measurement report completed
1818 | 7 | 1818.07 | dot11RMNeighborReportHTRDResponder | dot11RMNeighborReportEntry |  | TF, RC | status | SME | measurement report completed
1818 | 18 | 1818.18 | dot11RMNeighborReportHTImplicitTransmitBeamformingReceivingCap | dot11RMNeighborReportEntry |  | TF, RC | status | SME | measurement report completed
1818 | 32 | 1818.32 | dot11RMNeighborReportHTReceiveStaggeredSoundingCap | dot11RMNeighborReportEntry |  | TF, RC | status | SME | measurement report completed
1818 | 44 | 1818.44 | dot11RMNeighborReportHTTransmitStaggeredSoundingCap | dot11RMNeighborReportEntry |  | TF, RC | status | SME | measurement report completed
1818 | 56 | 1818.56 | dot11RMNeighborReportHTReceiveNDPCap | dot11RMNeighborReportEntry |  | TF, RC | status | SME | measurement report completed
1819 | 3 | 1819.03 | dot11RMNeighborReportHTTransmitNDPCap | dot11RMNeighborReportEntry |  | TF, RC | status | SME | measurement report completed
1819 | 15 | 1819.15 | dot11RMNeighborReportHTImplicitTransmitBeamformingCap | dot11RMNeighborReportEntry |  | TF, RC | status | SME | measurement report completed
1819 | 27 | 1819.27 | dot11RMNeighborReportHTTransmitBeamformingCalibration | dot11RMNeighborReportEntry |  | TF, RC | status | SME | measurement report completed
1819 | 45 | 1819.45 | dot11RMNeighborReportHTExplicitCSITransmitBeamformingCap | dot11RMNeighborReportEntry |  | TF, RC | status | SME | measurement report completed
1819 | 58 | 1819.58 | dot11RMNeighborReportHTExplicitNonCompressedSteeringCap | dot11RMNeighborReportEntry |  | TF, RC | status | SME | measurement report completed
1820 | 7 | 1820.07 | dot11RMNeighborReportHTExplicitCompressedSteeringCap | dot11RMNeighborReportEntry |  | TF, RC | status | SME | measurement report completed
1820 | 21 | 1820.21 | dot11RMNeighborReportHTExplicitTransmitBeamformingFeedback | dot11RMNeighborReportEntry |  | TF, RC | status | SME | measurement report completed
1820 | 34 | 1820.34 | dot11RMNeighborReportHTExplicitNonCompressedBeamformingFeedbackCap | dot11RMNeighborReportEntry |  | 0:3, RC | status | SME | measurement report completed
1820 | 49 | 1820.49 | dot11RMNeighbotReportHTExplicitCompressedBeamformingFeedbackCap | dot11RMNeighborReportEntry |  | 0:3, RC | status | SME | measurement report completed
1820 | 65 | 1820.65 | dot11RMNeighborReportHTTransmitBeamformingMinimalGrouping | dot11RMNeighborReportEntry |  | 0:3, RC | status | SME | measurement report completed
1821 | 14 | 1821.14 | dot11RMNeighborReportHTCSINumberofTransmitBeamformingAntennasSuppt | dot11RMNeighborReportEntry |  | 0:3, RC | status | SME | measurement report completed
1821 | 30 | 1821.3 | dot11RMNeighborReportHTNonCompressedSteeringNumberofTransmitBeamformingAntennasSuppt | dot11RMNeighborReportEntry |  | 0:3, RC | status | SME | measurement report completed
1821 | 46 | 1821.46 | dot11RMNeighborReportHTCompressedSteeringNumberofTransmitBeamformingAntennasSuppt | dot11RMNeighborReportEntry |  | 0:3, RC | status | SME | measurement report completed
1821 | 63 | 1821.63 | dot11RMNeighborReportHTCSIMaxNumberofRowsTransmtiBeamformingSuppt | dot11RMNeighborReportEntry |  | 0:3, RC | status | SME | measurement report completed
1822 | 15 | 1822.15 | dot11RMNeighborReportHTTransmitBeamformingChannelEstimationCap | dot11RMNeighborReportEntry |  | 0:3, RC | status | SME | measurement report completed
1822 | 33 | 1822.33 | dot11RMNeighborReportHTAntSelectionCap | dot11RMNeighborReportEntry |  | TF, RC | status | SME | measurement report completed
1822 | 44 | 1822.44 | dot11RMNeighborReportHTExplicitCSIFeedbackBasedTxASELCap | dot11RMNeighborReportEntry |  | TF, RC | status | SME | measurement report completed
1822 | 56 | 1822.56 | dot11RMNeighborReportHTAntIndicesFeedbafckBasedTxASELCap | dot11RMNeighborReportEntry |  | TF, RC | status | SME | measurement report completed
1823 | 4 | 1823.04 | dot11RMNeighborReportHTExplicitCSIFeedbackBasedCap | dot11RMNeighborReportEntry |  | TF, RC | status | SME | measurement report completed
1823 | 16 | 1823.16 | dot11RMNeighborReportHTAntIndicesFeedbackCap | dot11RMNeighborReportEntry |  | TF, RC | status | SME | measurement report completed
1823 | 29 | 1823.29 | dot11RMNeighborReportHTRxASELCap | dot11RMNeighborReportEntry |  | TF, RC | status | SME | measurement report completed
1823 | 39 | 1823.39 | dot11RMNeighborReportHTTxSoundingPPDUsCap | dot11RMNeighborReportEntry |  | TF, RC | status | SME | measurement report completed
1823 | 51 | 1823.51 | dot11RMNeighborReportHTInfoPrimaryChannel | dot11RMNeighborReportEntry |  | int, RC | status | SME | measurement report completed
1823 | 63 | 1823.63 | dot11RMNeighborReportHTInfoSetChannelOffset | dot11RMNeighborReportEntry |  | 0:3, RC | status | SME | measurement report completed
1824 | 12 | 1824.12 | dot11RMNeighborReportHTInfoSTAChannelWIdth | dot11RMNeighborReportEntry |  | TF, RC | status | SME | measurement report completed
1824 | 25 | 1824.25 | dot11RMNeighborReportHTInfoRIFSMode | dot11RMNeighborReportEntry |  | TF, RC | status | SME | measurement report completed
1824 | 37 | 1824.37 | dot11RMNeighborReportHTInfoProtection | dot11RMNeighborReportEntry |  | 0:3, RC | status | SME | measurement report completed
1824 | 63 | 1824.63 | dot11RMNeighborReportHTInfoNonGreenfieldHTSTAsPresent | dot11RMNeighborReportEntry |  | TF, RC | status | SME | measurement report completed
1825 | 14 | 1825.14 | dot11RMNeighborReportHTInfoOBSSNonHTSTAsPresent | dot11RMNeighborReportEntry |  | TF, RC | status | SME | measurement report completed
1825 | 29 | 1825.29 | dot11RMNeighborReportHTInfoDualBeacon | dot11RMNeighborReportEntry |  | TF, RC | status | SME | measurement report completed
1825 | 41 | 1825.41 | dot11RMNeighborReportHTInfoDualCTSProtection | dot11RMNeighborReportEntry |  | TF, RC | status | SME | measurement report completed
1825 | 54 | 1825.54 | dot11RMNeighborReportHTInfoSTBCBeacon | dot11RMNeighborReportEntry |  | TF, RC | status | SME | measurement report completed
1826 | 1 | 1826.01 | dot11RMNeighborReportHTInfoLSIGTXOPProtectionSup | dot11RMNeighborReportEntry |  | TF, RC | status | SME | measurement report completed
1826 | 15 | 1826.15 | dot11RMNeighborReportHTInfoPCOActive | dot11RMNeighborReportEntry |  | TF, RC | status | SME | measurement report completed
1826 | 27 | 1826.27 | dot11RMNeighborReportHTInfoPCOPhase | dot11RMNeighborReportEntry |  | TF, RC | status | SME | measurement report completed
1826 | 40 | 1826.4 | dot11RMNeighborReportHTInfoBasicMCSSet | dot11RMNeighborReportEntry |  | int, RC | status | SME | measurement report completed
1826 | 53 | 1826.53 | dot11RMNeighborReportHTSecChannelOffset | dot11RMNeighborReportEntry |  | 0:3, RC | status | SME | measurement report completed
1827 | 3 | 1827.03 | dot11RMNeighborReportExtCapPSMPSupport | dot11RMNeighborReportEntry |  | TF, RC | status | SME | measurement report completed
1827 | 15 | 1827.15 | dot11RMNeighborReportExtCapSPSMPSup | dot11RMNeighborReportEntry |  | TF, RC | status | SME | measurement report completed
1827 | 30 | 1827.3 | dot11RMNeighborReportExtCapServiceIntervalGranularity | dot11RMNeighborReportEntry |  | 0:7, RC | status | SME | measurement report completed
1837 | 61 | 1837.61 | dot11HTOperationalMCSSet | dot11HTStationConfigEntry |  | string, RW | control | external management entity |  | next MLME-START.request or MLME-JOIN.request
1838 | 13 | 1838.13 | dot11MIMOPowerSave | dot11HTStationConfigEntry | none | enum, RO | status | ??? | ???
1838 | 23 | 1838.23 | dot11NDelayedBlockAckOptionImplemented | dot11HTStationConfigEntry |  | TF, RO | capability | value is determined by device capabilities
1838 | 35 | 1838.35 | dot11MaxAMSULength | dot11HTStationConfigEntry |  | int, RO | capability | value is determined by device capabilities
1838 | 45 | 1838.45 | dot11STBCControlFrameOptionImplemented | dot11HTStationConfigEntry |  | TF, RO | capability | value is determined by device capabilities
1838 | 57 | 1838.57 | dot11LsigTxopProtectionOptionImplemented | dot11HTStationConfigEntry |  | TF, RO | capability | value is determined by device capabilities
1839 | 4 | 1839.04 | dot11LMaxRxAMPDUFactor | dot11HTStationConfigEntry |  | 0:3, RO | capability | value is determined by device capabilities
1839 | 16 | 1839.16 | dot11MinimumMPDUStartSpacing | dot11HTStationConfigEntry |  | 0:7, RO | capability | value is determined by device capabilities
1839 | 41 | 1839.41 | dot11PCOOptionImplemented | dot11HTStationConfigEntry |  | TF, RO | capability | value is determined by device capabilities
1839 | 52 | 1839.52 | dot11TransitionTime | dot11HTStationConfigEntry |  | 0:3, RO | capability | value is determined by device capabilities
1840 | 4 | 1840.04 | dot11MCSFeedbackOptionImplemented | dot11HTStationConfigEntry |  | enum, RO | capability | value is determined by device capabilities
1840 | 15 | 1840.15 | dot11HTControlFieldSupported | dot11HTStationConfigEntry |  | TF, RO | capability | value is determined by device capabilities
1840 | 26 | 1840.26 | dot11RDResponderOptionImplemented | dot11HTStationConfigEntry |  | TF, RO | capability | value is determined by device capabilities
1840 | 37 | 1840.37 | dot11SPPAMMSDUCapable | dot11HTStationConfigEntry |  | TF, RO | capability | value is determined by device capabilities
1840 | 49 | 1840.49 | dot11SPPAMSDURequired | dot11HTStationConfigEntry |  | TF, RW | control | external management entity |  | as soon as practical in the implementation
1840 | 62 | 1840.62 | dot11FortyMHzOptionImplemented | dot11HTStationConfigEntry | 7.2.3.1, 7.2.3.5, 7.2.3.7, 7.2.3.9, 10.3.10.1 | TF, RW | capability | value is determined by device capabilities |  |  |  | capability RW?
1848 | 7 | 1848.07 | dot11HTProtection | dot11OperationEntry |  | enum, RW | control | external management entity |  | as soon as practical in the implementation
1848 | 20 | 1848.2 | dot11RIFSMode | dot11OperationEntry |  | TF, RW | control | external management entity |  | as soon as practical in the implementation
1848 | 31 | 1848.31 | dot11PSMPControlledAccess | dot11OperationEntry |  | TF, RW | control | external management entity |  | as soon as practical in the implementation
1848 | 43 | 1848.43 | dot11ServiceIntervalGranularity | dot11OperationEntry |  | 0:7, RW | control | external management entity |  | as soon as practical in the implementation
1848 | 55 | 1848.55 | dot11DualCTSProtection | dot11OperationEntry |  | TF, RW | control | external management entity |  | as soon as practical in the implementation
1849 | 2 | 1849.02 | dot11SIGTXOPFullProtectionActivated | dot11OperationEntry |  | TF, RW | control | external management entity |  | as soon as practical in the implementation
1849 | 14 | 1849.14 | dot11NonGFEntitiesPresent | dot11OperationEntry | none | TF, RW | ???
1849 | 25 | 1849.25 | dot11PCOActivated | dot11OperationEntry |  | TF, RW | control | external management entity |  | as soon as practical in the implementation
1849 | 36 | 1849.36 | dot11PCOFortyMaxDuration | dot11OperationEntry |  | 1:200, RW | control | external management entity |  | as soon as practical in the implementation
1849 | 48 | 1849.48 | dot11PCOTwentyMaxDuration | dot11OperationEntry |  | 1:200, RW | control | external management entity |  | as soon as practical in the implementation
1849 | 60 | 1849.6 | dot11PCOFortyMinDuration | dot11OperationEntry |  | 1:200, RW | control | external management entity |  | as soon as practical in the implementation
1850 | 6 | 1850.06 | dot11PCOTwentyMinDuration | dot11OperationEntry |  | 1:200, RW | control | external management entity |  | as soon as practical in the implementation
1850 | 18 | 1850.18 | dot11FortyMHzIntolerant | dot11OperationEntry |  | TF, RW | control | external management entity |  | as soon as practical in the implementation
1850 | 30 | 1850.3 | dot11BSSWidthTriggerScanInterval | dot11OperationEntry |  | 10:900, RW | control | external management entity |  | as soon as practical in the implementation
1850 | 43 | 1850.43 | dot11BSSWidthChannelTransitionDelayFactor | dot11OperationEntry |  | 5:100, RW | control | external management entity |  | as soon as practical in the implementation
1850 | 55 | 1850.55 | dot11OBSSScanPassiveDwell | dot11OperationEntry |  | 5:1000, RW | control | external management entity |  | as soon as practical in the implementation
1851 | 2 | 1851.02 | dot11OBSSScanActiveDwell | dot11OperationEntry |  | 10:1000, RW | control | external management entity |  | as soon as practical in the implementation
1851 | 14 | 1851.14 | dot11OBSSScanPassiveTotalPerChannel | dot11OperationEntry |  | 200:10000, RW | control | external management entity |  | as soon as practical in the implementation
1851 | 26 | 1851.26 | dot11OBSSScanActiveTotalPerChannel | dot11OperationEntry |  | 20:10000, RW | control | external management entity |  | as soon as practical in the implementation
1851 | 38 | 1851.38 | dot112040BSSCoexistenceManagementSupport | dot11OperationEntry | 7.2.3.1, 7.2.3.4, 7.2.3.5, 7.2.3.6, 7.2.3.7, 7.2.3.8, 7.2.3.9, 10.3.2, 10.3.6, 10.3.7, 10.3.10 | TF, RW | capability | value is determined by device capabilities |  |  |  | capability RW?
1851 | 51 | 1851.51 | dot11OBSSScanActivityThreshold | dot11OperationEntry |  | 0:100, RW | control | external management entity |  | as soon as practical in the implementation
1858 | 9 | 1858.09 | dot11TransmittedAMSDUCount | dot11CountersEntry |  | int, RO | status | MAC | a transmitted A-MSDU is acknowledged
1858 | 20 | 1858.2 | dot11FailedAMSDUCount | dot11CountersEntry |  | int, RO | status | MAC | error condition occurs
1858 | 32 | 1858.32 | dot11RetryAMSDUCount | dot11CountersEntry |  | int, RO | status | MAC | a transmitted A-MSDU is acknowledged only after one or more retransmissions
1858 | 42 | 1858.42 | dot11MultipleRetryAMSDUCount | dot11CountersEntry |  | int, RO | status | MAC | a transmitted A-MSDU is acknowledged only after more than one retransmission
1858 | 52 | 1858.52 | dot11TransmittedOctetsInAMSDUCount | dot11CountersEntry |  | int, RO | status | MAC | an A-MSDU is transmitted
1858 | 63 | 1858.63 | dot11AMSDUAckFailureCount | dot11CountersEntry |  | int, RO | status | MAC | error condition occurs
1859 | 9 | 1859.09 | dot11ReceivedAMSDUCount | dot11CountersEntry |  | int, RO | status | MAC | an A-MSDU is received
1859 | 20 | 1859.2 | dot11ReceivedOctetsInAMSDUCount | dot11CountersEntry |  | int, RO | status | MAC | an A-MSDU is received
1859 | 31 | 1859.31 | dot11TransmittedAMPDUCount | dot11CountersEntry |  | int, RO | status | MAC | an A-MPDU is transmitted
1859 | 41 | 1859.41 | dot11TransmittedMPDUsInAMPDUCount | dot11CountersEntry |  | int, RO | status | MAC | an A-MPDU is transmitted
1859 | 51 | 1859.51 | dot11TransmittedOctetsInAMPDUCount | dot11CountersEntry |  | int, RO | status | MAC | an A-MPDU is transmitted
1859 | 61 | 1859.61 | dot11AMPDUReceivedCount | dot11CountersEntry |  | int, RO | status | MAC | an A-MPDU is received
1860 | 5 | 1860.05 | dot11MPDUInReceivedAMPDUCount | dot11CountersEntry |  | int, RO | status | MAC | an A-MPDU is received
1860 | 15 | 1860.15 | dot11ReceivedOctetsInAMPDUCount | dot11CountersEntry |  | int, RO | status | MAC | an A-MPDU is received
1860 | 25 | 1860.25 | dot11AMPDUDelimiterCRCErrorCount | dot11CountersEntry |  | int, RO | status | MAC | error condition occurs
1860 | 36 | 1860.36 | dot11ImplicitBARFailureCount | dot11CountersEntry |  | int, RO | status | MAC | error condition occurs
1860 | 46 | 1860.46 | dot11ExplicitBARFailureCount | dot11CountersEntry |  | int, RO | status | MAC | error condition occurs
1860 | 56 | 1860.56 | dot11ChannelWIdthSwitchCount | dot11CountersEntry |  | int, RO | status | MAC | bandwidth is switched
1861 | 1 | 1861.01 | dot11TwentyMHzFrameTransmittedCount | dot11CountersEntry |  | int, RO | status | MAC | a frame is transmitted only on the primary channel
1861 | 11 | 1861.11 | dot11FortyMHxzFrameTransmittedCount | dot11CountersEntry |  | int, RO | status | MAC | a frame is transmitted on both control and secondary channels
1861 | 21 | 1861.21 | dot11TwentyMHzFrameReceivedCount | dot11CountersEntry |  | int, RO | status | MAC | a frame is received only on the primary channel
1861 | 31 | 1861.31 | dot11FortyMHzFrameReceivedCount | dot11CountersEntry |  | int, RO | status | MAC | a frame is received on both the control and secondary channels
1861 | 41 | 1861.41 | dot11PSMPUTTGrantDuration | dot11CountersEntry |  | int, RO | status | MAC | a PSMP-UTT is granted
1861 | 51 | 1861.51 | dot11PSMPUTTUsedDUration | dot11CountersEntry |  | int, RO | status | MAC | PSMP-UTT is used
1861 | 61 | 1861.61 | dot11GrantedRDGUsedCount | dot11CountersEntry |  | int, RO | status | MAC | an RDG is used
1862 | 6 | 1862.06 | dot11GrantedRDGUnusedCount | dot11CountersEntry |  | int, RO | status | MAC | an RDG is not used
1862 | 17 | 1862.17 | dot11TransmittedFramesInGratedRDGCount | dot11CountersEntry |  | int, RO | status | MAC | an RDG is used
1862 | 28 | 1862.28 | dot11TransmittedOctetsInGrantedRDGGCount | dot11CountersEntry |  | int, RO | status | MAC | an RDG is used
1862 | 41 | 1862.41 | dot11BeamformingFrameCount | dot11CountersEntry |  | int, RO | status | MAC | a frame with beamforming parameters is sent
1862 | 51 | 1862.51 | dot11DualCTSSuccessCount | dot11CountersEntry |  | int, RO | status | MAC | a dual CTS is sent
1862 | 61 | 1862.61 | dot11DualCTSFailure Count | dot11CountersEntry |  | int, RO | status | MAC | a dual CTS is not sent
1863 | 5 | 1863.05 | dot11STBCCTSSuccessCount | dot11CountersEntry |  | int, RO | status | MAC | no collisionis detected
1863 | 16 | 1863.16 | dot11STBCCTSFailureCount | dot11CountersEntry |  | int, RO | status | MAC | a collision is detected
1863 | 26 | 1863.26 | dot11nonSTBCCTSSuccessCount | dot11CountersEntry |  | int, RO | status | MAC | no collision is detected
1863 | 37 | 1863.37 | dot11nonSTBCCTSFailureCount | dot11CountersEntry |  | int, RO | status | MAC | a collision is detected
1863 | 48 | 1863.48 | dot11RTSLSIGSuccessCount | dot11CountersEntry |  | int, RO | status | MAC | condition given below occurs
1863 | 60 | 1863.6 | dot11RTSLSIGFailureCount | dot11CountersEntry |  | int, RO | status | MAC | error condition occurs
1864 | 5 | 1864.05 | dot11PBACErrors | dot11CountersEntry |  | int, RO | status | MAC | error condition occurs
1880 | 53 | 1880.53 | dot11AntennaSelectionOptionImplemented | dot11PhyAntennaEntry |  | TF, RO | capability | value is determined by device capabilities
1880 | 64 | 1880.64 | dot11TransmitExplicitCSIFeedbackASOptionImplemented | dot11PhyAntennaEntry |  | TF, RO | capability | value is determined by device capabilities
1881 | 11 | 1881.11 | dot11TransmitIndicesFeedbackASOptionImplemented | dot11PhyAntennaEntry |  | TF, RO | capability | value is determined by device capabilities
1881 | 23 | 1881.23 | dot11ExplicitCSIFeedbackASOptionImplemented | dot11PhyAntennaEntry |  | TF, RO | capability | value is determined by device capabilities
1881 | 35 | 1881.35 | dot11TransmitIndicesComputationASOptionImplemented | dot11PhyAntennaEntry |  | TF, RO | capability | value is determined by device capabilities
1881 | 48 | 1881.48 | dot11ReceiveAntennaSelectionOptionImplemented | dot11PhyAntennaEntry |  | TF, RO | capability | value is determined by device capabilities
1881 | 59 | 1881.59 | dot11TransmitSoundingPPDUOptionImplemented | dot11PhyAntennaEntry |  | TF, RO | capability | value is determined by device capabilities
1882 | 5 | 1882.05 | dot11NumberOfActiveRxAntennas | dot11PhyAntennaEntry | none | 1:4, RW | status | PHY |  |  |  | status RW?
1907 | 14 | 1907.14 | dot11FortyMHzOperationImplemented | dot11PhyHTEntry |  | TF, RO | capability | value is determined by device capabilities
1907 | 25 | 1907.25 | dot11FortyMHzOperationActivated | dot11PhyHTEntry | none | TF, RO | control | external management entity |  | as soon as practical in the implementation |  | control RO?
1907 | 36 | 1907.36 | dot11CurrentPrimaryChannel | dot11PhyHTEntry |  | int, RO | status | PHY
1907 | 47 | 1907.47 | dot11CurrentSecondaryChannel | dot11PhyHTEntry |  | int, RO | status | PHY
1907 | 58 | 1907.58 | dot11NumberOfSpatialStreamsImplemented | dot11PhyHTEntry |  | 1:4, RO | capability | value is determined by device capabilities
1908 | 4 | 1908.04 | dot11NumberOfSpatialStreamsActivated | dot11PhyHTEntry | Table 20-23 | 1:4, RO | control | external management entity |  | as soon as practical in the implementation |  | control RO?
1908 | 15 | 1908.15 | dot11HTGreenfieldOptionImplemented | dot11PhyHTEntry |  | TF, RO | capability | value is determined by device capabilities
1908 | 26 | 1908.26 | dot11HTGreenfieldOptionActivated | dot11PhyHTEntry |  | TF, RW | control | external management entity |  | as soon as practical in the implementation
1908 | 37 | 1908.37 | dot11ShortGIOptionInTwentyImplemented | dot11PhyHTEntry |  | TF, RO | capability | value is determined by device capabilities
1908 | 48 | 1908.48 | dot11ShortGIOptionInTwentyActivated | dot11PhyHTEntry |  | TF, RW | control | external management entity |  | as soon as practical in the implementation
1908 | 59 | 1908.59 | dot11ShortGIOptionInFortyImplemented | dot11PhyHTEntry |  | TF, RO | capability | value is determined by device capabilities
1909 | 5 | 1909.05 | dot11ShortGIOptionInFortyActivated | dot11PhyHTEntry |  | TF, RW | control | external management entity |  | as soon as practical in the implementation
1909 | 16 | 1909.16 | dot11LDPCCodingOptionImplemented | dot11PhyHTEntry |  | TF, RO | capability | value is determined by device capabilities
1909 | 27 | 1909.27 | dot11LDPCCodingOptionActivated | dot11PhyHTEntry | 9.7f, Table 20-23 | TF, RW | control | external management entity |  | as soon as practical in the implementation |  | control RO?
1909 | 38 | 1909.38 | dot11TxSTBCOptionImplemented | dot11PhyHTEntry |  | TF, RO | capability | value is determined by device capabilities
1909 | 49 | 1909.49 | dot11TxSTBCOptionActivated | dot11PhyHTEntry | 9.6.0d.2, Table 20-23 | TF, RO | control | external management entity |  | as soon as practical in the implementation |  | control RO?
1909 | 60 | 1909.6 | dot11RxSTBCOptionImplemented | dot11PhyHTEntry |  | TF, RO | capability | value is determined by device capabilities
1910 | 6 | 1910.06 | dot11RxSTBCOptionActivated | dot11PhyHTEntry | Table 20-23 | TF, RO | control | external management entity |  | as soon as practical in the implementation |  | control RO?
1910 | 18 | 1910.18 | dot11BeamFormingOptionImplemented | dot11PhyHTEntry |  | TF, RO | capability | value is determined by device capabilities
1910 | 30 | 1910.3 | dot11BeamFormingOptionActivated | dot11PhyHTEntry | 9.19.1, Table 20-23 | TF, RO | control | external management entity |  | as soon as practical in the implementation |  | control RO?
1910 | 41 | 1910.41 | dot11HighestSupportedDataRate | dot11PhyHTEntry | none | 0:600, RW | capability | value is determined by device capabilities |  |  |  | capability RW?
1910 | 52 | 1910.52 | dot11TxMCSSetDefined | dot11PhyHTEntry |  | TF, RW | control | external management entity |  | as soon as practical in the implementation
1910 | 63 | 1910.63 | dot11TxMCSSetNotEqual | dot11PhyHTEntry |  | TF, RO | status | PHY
1911 | 8 | 1911.08 | dot11TXMaximumNumberSpatialStreamsSupported | dot11PhyHTEntry |  | 0:3, RO | capability | value is determined by device capabilities
1911 | 20 | 1911.2 | dot11TxUnequalModulationsSupported | dot11PhyHTEntry |  | TF, RO | capability | value is determined by device capabilities
1912 | 13 | 1912.13 | dot11SupportedMCSTxvalue | dot11SupportedMCSTxEntry |  | 1:127, RO | capability | value is determined by device capabilities
1913 | 8 | 1913.08 | dot11SupportedMCSRxValue | dot11SupportedMCSRxEntry |  | 1:127, RO | capability | value is determined by device capabilities
1914 | 12 | 1914.12 | dot11ReceiveStaggerSoundingOptionImplemented | dot11TransmitBeamformingConfigEntry |  | TF, RO | capability | value is determined by device capabilities
1914 | 23 | 1914.23 | dot11TransmitStaggerSoundingOptionImplemented | dot11TransmitBeamformingConfigEntry |  | TF, RO | capability | value is determined by device capabilities
1914 | 34 | 1914.34 | dot11ReceivedNDPOptionImplemented | dot11TransmitBeamformingConfigEntry |  | TF, RO | capability | value is determined by device capabilities
1914 | 45 | 1914.45 | dot11TransmitNDPOptionImplmeneted | dot11TransmitBeamformingConfigEntry |  | TF, RO | capability | value is determined by device capabilities
1914 | 56 | 1914.56 | dot11ImplicitTransmitBeamformingOptionImplemented | dot11TransmitBeamformingConfigEntry |  | TF, RO | capability | value is determined by device capabilities
1915 | 2 | 1915.02 | dot11cdalibrationOptionImplemented | dot11TransmitBeamformingConfigEntry |  | enum, RO | capability | value is determined by device capabilities
1915 | 14 | 1915.14 | dot11ExplicitCSITranmitBeamformingOptionImplemented | dot11TransmitBeamformingConfigEntry |  | TF, RO | capability | value is determined by device capabilities
1915 | 26 | 1915.26 | dot11ExplicitNonCompressedBeamformingMatrixOptionImplemented | dot11TransmitBeamformingConfigEntry |  | TF, RO | capability | value is determined by device capabilities
1915 | 39 | 1915.39 | dot11ExplicitTransmitBeamformingCSIFeedbackOptionImplemented | dot11TransmitBeamformingConfigEntry |  | enum, RO | capability | value is determined by device capabilities
1915 | 54 | 1915.54 | dot11ExplicitNonCompressedBeamformingFeedbackOptionImplemented | dot11TransmitBeamformingConfigEntry |  | enum, RO | capability | value is determined by device capabilities
1916 | 4 | 1916.04 | dot11ExplicitCompressedBeamformingFeedbackOptionImplemented | dot11TransmitBeamformingConfigEntry |  | enum, RO | capability | value is determined by device capabilities
1916 | 20 | 1916.2 | dot11NumberBeamFormingCSISupportAntenna | dot11TransmitBeamformingConfigEntry |  | 1:4, RO | capability | value is determined by device capabilities
1916 | 30 | 1916.3 | dot11NumberNonCompressedBeamformingMatrixSupportAntenna | dot11TransmitBeamformingConfigEntry |  | 1:4, RO | capability | value is determined by device capabilities
1916 | 41 | 1916.41 | dot11NumberCompressedBeamformingMaxrixSupportANtenna | dot11TransmitBeamformingConfigEntry |  | 1:4, RO | capability | value is determined by device capabilities

## References
References: