## Title Page
IEEE P802.11 Wireless LANs
Submission
Management Frame Analysis
| DCN: 11-09-1061-00-00qm | 0097
| File: | 11-10-0097-05-00ae-management-frame-analysis
Full Date: | 2010-03-16
Authors: | Paul A. Lambert - Marvell Semiconductor, Inc
| Address: | 5488 Marvell Lane, Santa Clara, CA, 95054
| Phone: | +1-408-222-8341
| email: | paul@marvell.com
Summary
This spreadsheet provides a summary of management frames for consideration by the 802.11ae QoS for Management Frames project.
Annotation for Spreadsheet
Unfilled cell - in need of input
| -- | dashes - No, not True, or not required (note - excel requires apostrophe before dashes '-- )
| Y | yes - true or required
| Y | yes - and proposed change for discussion
| n/a | Not applicable
| ? | Question - needs more investigation

## Management Frame Analysis
11-10-0097-05-00ae-management-frame-analysis
TGs input to TGae 11-10/0097r4 (802.11 Frame Summary)
| Frame | [7 empty] | Action Category |  | Action Value |  |  |  |  | IEEE 802.11ae Requirements |  | Dest |  | Link Type | [6 empty] | Frame Send in State |  |  |  | Security |  |  |  | Security Rqmts
Index | b3 | b2 | Type | b7 | b6 | b5 | b4 | Subtype | Code | Meaning | Value | Description | Also defined for Action No Ack | 802.11 Amendment | Comments | Latency Sensitive H/M/L | Loss Sensitive H/M/L | Unicast | Broadcast / Multicast | STA-to-AP | AP-to-STA | INFRA STA-to-STA | IBSS STA-STA | Mesh STA-to-STA | Wi-Fi Direct | Inter BSS | State 1 | State 2 | State 3a (pre-RN) | State 3b (post-RSN) | RSN (AES-CCMP) | PMF (AES-CCMP) | PMF (BIP) | Contains Real Time Info | Privacy | Integrity | Proposed Priority | Comments
1 | 0 | 0 | Management | 0 | 0 | 0 | 0 | Association request | -- | -- | -- | -- | -- | base |  | H | H | Y | -- | [6 empty] | -- |  |  |  |  | -- | -- | -- |  |  |  | H | Roaming, used for association
2 | 0 | 0 | Management | 0 | 0 | 0 | 1 | Association response | -- | -- | -- | -- | -- | base |  | H | H | Y | -- | [6 empty] | -- |  |  |  |  | -- | -- | -- |  |  |  | H | Roaming, used for association
3 | 0 | 0 | Management | 0 | 0 | 1 | 0 | Reassociation request | -- | -- | -- | -- | -- | base |  | H | H | Y | -- | [6 empty] | -- |  |  |  |  | -- | -- | -- |  |  |  | H | Roaming, used for association
4 | 0 | 0 | Management | 0 | 0 | 1 | 1 | Reassociation response | -- | -- | -- | -- | -- | base |  | H | H | Y | -- | [6 empty] | -- |  |  |  |  | -- | -- | -- |  |  |  | H | Roaming, used for association
5 | 0 | 0 | Management | 0 | 1 | 0 | 0 | Probe request | -- | -- | -- | -- | -- | base |  | H | H | Y | Y | [6 empty] | Y? |  |  |  |  | -- | -- | -- |  |  |  | H | Client roaming, could be lower priority for directed probe request Our location
6 | 0 | 0 | Management | 0 | 1 | 0 | 1 | Probe response | -- | -- | -- | -- | -- | base |  | H | H | Y | Y | [6 empty] | Y? |  |  |  |  | -- | -- | -- |  |  |  | H | Same as request
7 | 0 | 0 | Management | 1 | 0 | 0 | 0 | Beacon | -- | -- | -- | -- | -- | base |  | H | H | -- | Y | -- | Y | -- | Y |  |  | Y? |  |  |  |  | -- | -- | -- |  |  |  | H | sets timing on bss
8 | 0 | 0 | Management | 1 | 0 | 0 | 1 | ATIM | -- | -- | -- | -- | -- | base |  |  |  | Y | Y |  |  |  | Y | -- |  | -- |  |  |  |  | -- | -- | -- |  |  |  | M/L | used for ibss, not often used
9 | 0 | 0 | Management | 1 | 0 | 1 | 0 | Dissassociation | -- | -- | -- | -- | -- | base |  |  |  | Y | -- |  |  |  | -- |  |  | -- |  |  |  |  | -- | Y | Y |  |  |  | H | used to manage bss
10 | 0 | 0 | Management | 1 | 0 | 1 | 1 | Authentication | -- | -- | -- | -- | -- | base |  | H | H | Y | -- | [6 empty] | -- |  |  |  |  | -- | -- | -- |  |  |  | H | used to manage bss
11 | 0 | 0 | Management | 1 | 1 | 0 | 0 | Deauthentication | -- | -- | -- | -- | -- | base |  | H | H | Y | Y | [6 empty] | -- |  |  |  |  | -- | Y | Y |  |  |  | H | used to manage bss
12 | 0 | 0 | Management | 1 | 1 | 0 | 1 | Action | 0 | Spectrum mng | 0 | Measurement Request | -- | base | Mode, measurement type, | M | M | Y | -- | -- | -- | Y | -- | -- |  | -- | -- | -- | -- | Y | -- | Y | -- | -- | -- | G | L | Certain use cases may require treatment at M
13 | 0 | 0 | Management | 1 | 1 | 0 | 1 | Action | 0 | Spectrum mng | 1 | Measurement Report | -- | base | Mode, measurement type, start time, duration, report (basic, CCA, RPI) | M | M | Y | -- | -- | -- | Y | -- | -- |  | -- | -- | -- | -- | Y | -- | Y | -- | -- | G | G | L
14 | 0 | 0 | Management | 1 | 1 | 0 | 1 | Action | 0 | Spectrum mng | 2 | TPC Request | -- | base |  | M | M | Y | -- | -- | -- | Y | -- | -- |  | -- | -- | -- | -- | Y | -- | Y | -- | -- | -- | G | M | Used for link budget. TPC element is part of beacon report and probe response
15 | 0 | 0 | Management | 1 | 1 | 0 | 1 | Action | 0 | Spectrum mng | 3 | TPC Report | -- | base | xmit pwr, link margin | M | M | Y | -- | -- | -- | Y | -- | -- |  | -- | -- | -- | -- | Y | -- | Y | -- | -- | G | G | M | Used for link budget. TPC element is part of beacon report and probe response
16 | 0 | 0 | Management | 1 | 1 | 0 | 1 | Action | 0 | Spectrum mng | 4 | Channel Switch Announcement | -- | base, n | channel mode, new channel, count | H | H | -- | Y | -- | Y | Y | Y | -- |  | -- | -- | -- | -- | Y | -- | Y | -- | -- | -- | G | H | AP announces change channel. Regulatory requirements
17 | 0 | 0 | Management | 1 | 1 | 0 | 1 | Action | 1 | QoS | 0 | ADDTS Request | -- | base, v, u |  | H | H | Y | -- | Y | -- | -- | -- | -- |  | -- | -- | -- | -- | Y | -- | Y | -- | -- | -- | Y | H | Set up and use trafffic streams.
18 | 0 | 0 | Management | 1 | 1 | 0 | 1 | Action | 1 | QoS | 1 | ADDTS Response | -- | base |  | H | H | Y | -- |  | Y | -- | -- | -- |  | -- | -- | -- | -- | Y | -- | Y | -- | -- | -- | Y | H | Same as request
19 | 0 | 0 | Management | 1 | 1 | 0 | 1 | Action | 1 | QoS | 2 | DELTS | -- | base |  | H | H | Y | -- | Y | Y | -- | -- | -- |  | -- | -- | -- | -- | Y | -- | Y | -- | -- | -- | Y | H | Same as ADDTS
20 | 0 | 0 | Management | 1 | 1 | 0 | 1 | Action | 1 | QoS | 3 | Schedule | -- | base |  | H | H | Y | -- | -- | -- | -- | -- | -- |  | -- | -- | -- | -- | Y | -- | Y | -- | -- | -- | Y | H | HCCA The Schedule frame is transmitted by the HC to a non-AP STA to announce the schedule of delivery of data and polls.
21 | 0 | 0 | Management | 1 | 1 | 0 | 1 | Action | 1 | QoS | 4 | QoS Map Configure | -- | u |  | L | L | Y | -- | -- | Y | -- |  | -- |  | -- | -- | -- | -- | Y | -- | Y | -- | -- | -- | Y | L | Used to map QoS from higher layer (for data frames only?).
22 | 0 | 0 | Management | 1 | 1 | 0 | 1 | Action | 2 | DLS | 0 | DLS Request | -- | base, n |  | L | L | Y | -- | Y | Y | -- | -- | -- |  | -- | -- | -- | -- | Y | -- | Y | -- | -- | -- | Y | L | Sent infrequently, no requirement on high priority
23 | 0 | 0 | Management | 1 | 1 | 0 | 1 | Action | 2 | DLS | 1 | DLS Response | -- | base, n |  | L | L | Y | -- | Y | Y | -- | -- | -- |  | -- | -- | -- | -- | Y | -- | Y | -- | -- | -- | G | L | "
24 | 0 | 0 | Management | 1 | 1 | 0 | 1 | Action | 2 | DLS | 2 | DLS Teardown | -- | base, n |  | L | L | Y | -- | Y | Y | -- | -- | -- |  | -- | -- | -- | -- | Y | -- | Y | -- | -- | -- | Y | L | "
25 | 0 | 0 | Management | 1 | 1 | 0 | 1 | Action | 3 | Block Ack | 0 | ADDBA Request | -- | base, n |  | H | H | Y | -- | Y | Y | Y | -- | -- |  | -- | -- | -- | -- | -- | -- | Y | -- | -- | -- | Y | H | Block ack, setup. 11n considers Protected block ack capability also. AP will need to retransmit if lost. Priority of TID/IUP?
26 | 0 | 0 | Management | 1 | 1 | 0 | 1 | Action | 3 | Block Ack | 1 | ADDBA Response | -- | base, n |  | H | H | Y | -- | Y | Y | Y | -- | -- |  | -- | -- | -- | -- | -- | -- | Y | -- | -- | -- | Y | H | "
27 | 0 | 0 | Management | 1 | 1 | 0 | 1 | Action | 3 | Block Ack | 2 | DELBA | -- | base, n |  | H | H | Y | -- | Y | Y | Y | -- | -- |  | -- | -- | -- | -- | -- | -- | Y | -- | -- | -- | Y | H | "
28 | 0 | 0 | Management | 1 | 1 | 0 | 1 | Action | 4 | Public | 0 | 20/40 BSS Coexistence Management frame format | -- | n | inter-BSS and AP to unassociated-STA, broadcast | L | L | Y | Y | Y | Y | Y | -- | -- |  | Y | Y | -- | -- | -- | -- | -- | -- | -- | -- | -- | L | 20/40MHz capability echange. May be included in beacon, probe request etc
29 | 0 | 0 | Management | 1 | 1 | 0 | 1 | Action | 4 | Public | 1 | DSE enablement | -- | y | Requesting STA addr, Responder STA addr, Result, Enablement ID. Inter-BSS OK | L | L | Y | -- | Y | Y | Y | Y | -- |  | Y | Y | -- | -- | -- | -- | -- | -- | -- | -- | G | L | Dependent STA enablement for 3.65 GHz.
30 | 0 | 0 | Management | 1 | 1 | 0 | 1 | Action | 4 | Public | 2 | DSE deenablement | -- | y | Requesting STA addr, Responder STA addr, Result. Inter-BSS OK | L | L | Y | -- | Y | Y | Y | Y | -- |  | Y | Y | -- | -- | -- | -- | -- | -- | -- | -- | -- | L | "
31 | 0 | 0 | Management | 1 | 1 | 0 | 1 | Action | 4 | Public | 3 | DSE Registered Location Announcement | -- | y | Registered location parameters. Inter-BSS OK | L | L | Y | -- | Y | Y | Y | Y | -- |  | Y | Y | -- | -- | -- | -- | -- | -- | -- | -- | G | L | "
32 | 0 | 0 | Management | 1 | 1 | 0 | 1 | Action | 4 | Public | 4 | Extended Channel Switch Announcement | -- | y | mode, new channel, new regulatory, count. Inter-BSS OK | H | H | Y | -- | Y | Y | Y | Y | -- |  | Y | Y | -- | -- | -- | -- | -- | -- | -- | -- | -- | H | Same as channel switch
33 | 0 | 0 | Management | 1 | 1 | 0 | 1 | Action | 4 | Public | 5 | DSE measurement request | -- | y | Requesting STA addr, Responder STA addr, regulatory, channel, measurement start time, duration. Inter-BSS OK | L | L | Y | -- | Y | Y | Y | Y | -- |  | Y | Y | -- | -- | -- | -- | -- | -- | -- | -- | G | L | "
34 | 0 | 0 | Management | 1 | 1 | 0 | 1 | Action | 4 | Public | 6 | DSE measurement report | -- | y | Requesting STA addr, Responder STA addr, regulatory, channel, actual start time, duration, registered location params. Inter-BSS OK | L | L | Y | -- | Y | Y | Y | Y | -- |  | Y | Y | -- | -- | -- | -- | -- | -- | -- | -- | G | L | "
35 | 0 | 0 | Management | 1 | 1 | 0 | 1 | Action | 4 | Public | 7 | Measurement Pilot | -- | k | Sent by AP to the broadcast address. Used to set the NAV at the receiver. Real time information transmiited. Condensed capability info, regulatory class, channel, measurement pilot interval | H | H | -- | Y | -- | Y | -- | -- | -- |  | Y | Y | -- | -- | -- | -- | -- | -- | -- | -- | -- | H | Reduced version of beacons sent by AP to assist client. Very frequent and load on AP
36 | 0 | 0 | Management | 1 | 1 | 0 | 1 | Action | 4 | Public | 8 | DSE power constraint Announcement | -- | y | Requesting STA addr, Responder STA addr, result, local power constraint. Inter-BSS OK | L | L | Y | -- | Y | Y | Y | Y | -- |  | Y | Y | -- | -- | -- | -- | -- | -- | -- | -- | -- | L | Dependent STA enablement for 3.65 GHz.
37 | 0 | 0 | Management | 1 | 1 | 0 | 1 | Action | 4 | Public | 9 | Location Track Notification | -- | v | Location parameters. STA to "Location Servicer" identified by multicast address. | L | M | -- | Y | Y | -- |  | Y | -- |  | Y | Y | -- | Y | Y | -- | -- | -- | Y | G | Y | H/M | Low for home deployments.
40 | 0 | 0 | Management | 1 | 1 | 0 | 1 | Action | 4 | Public | 10 | GAS Initial Request | -- | u | Advertisement IE, Query | L | L | Y | -- | Y | Y | Y | Y | -- |  | Y | Y | Y | Y | Y | -- | -- | -- | -- | -- | Y | L | Generic advt services, use case may require medium priority for P2P off-channel discovery
41 | 0 | 0 | Management | 1 | 1 | 0 | 1 | Action | 4 | Public | 11 | GAS Initial Response | -- | u | Advertisement IE, Status, Response | L | L | Y | -- | Y | Y | Y | Y | -- |  | Y | Y | Y | Y | Y | -- | -- | -- | -- | -- | Y | L | "
42 | 0 | 0 | Management | 1 | 1 | 0 | 1 | Action | 4 | Public | 12 | GAS Comeback Request | -- | u |  | L | L | Y | -- | Y | -- | Y | Y | -- |  | Y | Y | Y | Y | Y | -- | -- | -- | -- | -- | Y | L | "
43 | 0 | 0 | Management | 1 | 1 | 0 | 1 | Action | 4 | Public | 13 | GAS Comeback Response | -- | u | GAS Frag ID, GAS comeback delay, Advertisement IE, Response | L | L | Y | -- | -- | Y | Y | Y | -- |  | Y | Y | Y | Y | Y | -- | -- | -- | -- | -- | Y | L | "
44 | 0 | 0 | Management | 1 | 1 | 0 | 1 | Action | 9 | Protected Dual of Public Action | 0 | Reserved | -- | n | would map to - 20/40 BSS Coexistence Management frame format | L | L | n/a | n/a | n/a | n/a | n/a | n/a | n/a |  | n/a | n/a | n/a | n/a | n/a | -- | n/a | n/a | n/a | n/a | n/a | L | Protected dual of type public? Code=5? From 11w. Same as corresponding unprotected version
45 | 0 | 0 | Management | 1 | 1 | 0 | 1 | Action | 9 | Protected Dual of Public Action | 1 | Protected DSE enablement | -- | y | Requesting STA addr, Responder STA addr, Result, Enablement ID. Inter-BSS OK | L | L | Y | -- | Y | Y | Y | Y | -- |  | Y | -- | -- | -- | Y | -- | Y | -- | -- | -- | G | L | "
46 | 0 | 0 | Management | 1 | 1 | 0 | 1 | Action | 9 | Protected Dual of Public Action | 2 | Protected DSE deenablement | -- | y | Requesting STA addr, Responder STA addr, Result. Inter-BSS OK | L | L | Y | -- | Y | Y | Y | Y | -- |  | Y | -- | -- | -- | Y | -- | Y | -- | -- | -- | -- | L | "
47 | 0 | 0 | Management | 1 | 1 | 0 | 1 | Action | 9 | Protected Dual of Public Action | 3 | Reserved | -- | y | would map to - DSE Registered Location Announcement - no protected version of this frame | L | L | n/a | n/a | n/a | n/a | n/a | n/a | n/a |  | n/a | n/a | n/a | n/a | n/a | -- | n/a | n/a | n/a | n/a | n/a | L | "
48 | 0 | 0 | Management | 1 | 1 | 0 | 1 | Action | 9 | Protected Dual of Public Action | 4 | Protected Extended Channel Switch Announcement | -- | y | mode, new channel, new regulatory, count. Inter-BSS OK | H | H | Y | -- | Y | Y | Y | Y | -- |  | Y | -- | -- | -- | Y | -- | Y | -- | -- | -- | -- | H | "
49 | 0 | 0 | Management | 1 | 1 | 0 | 1 | Action | 9 | Protected Dual of Public Action | 5 | Protected DSE measurement request | -- | y | Requesting STA addr, Responder STA addr, regulatory, channel, measurement start time, duration. Inter-BSS OK | L | L | Y | -- | Y | Y | Y | Y | -- |  | Y | -- | -- | -- | Y | -- | Y | -- | -- | -- | G | L | "
50 | 0 | 0 | Management | 1 | 1 | 0 | 1 | Action | 9 | Protected Dual of Public Action | 6 | Protected DSE measurement report | -- | y | Requesting STA addr, Responder STA addr, regulatory, channel, actual start time, duration, registered location params. Inter-BSS OK | L | L | Y | -- | Y | Y | Y | Y | -- |  | Y | -- | -- | -- | Y | -- | Y | -- | -- | -- | G | L | "
51 | 0 | 0 | Management | 1 | 1 | 0 | 1 | Action | 9 | Protected Dual of Public Action | 7 | Reserved | -- | k | Would be - Measurement Pilot - no protected version of measurement pilot | H | H | n/a | n/a | n/a | n/a | n/a | n/a | n/a |  | n/a | n/a | n/a | n/a | n/a | -- | n/a | n/a | n/a | n/a | n/a | L | "
52 | 0 | 0 | Management | 1 | 1 | 0 | 1 | Action | 9 | Protected Dual of Public Action | 8 | Protected DSE power constraint Announcement | -- | y | Requesting STA addr, Responder STA addr, result, local power constraint. Inter-BSS OK | L | L | Y | -- | Y | Y | Y | Y | -- |  | Y | Y | -- | -- | -- | -- | Y | -- | -- | -- | -- | L | "
53 | 0 | 0 | Management | 1 | 1 | 0 | 1 | Action | 9 | Protected Dual of Public Action | ANA | Protected Location Track Notification | -- | v | Location parameters. STA to "Location Servicer" identified by multicast address. | L | M | -- | Y | Y | -- |  | Y | -- |  | Y | Y | -- | Y | Y | -- | -- | Y | Y | G | Y | H/M | "
54 | 0 | 0 | Management | 1 | 1 | 0 | 1 | Action | 9 | Protected Dual of Public Action | ANA | Reserved | -- | v | Would have been - Protected Channel Usage Request | L | L | n/a | n/a | n/a | n/a | n/a | n/a | n/a |  | n/a | n/a | n/a | n/a | n/a | -- | n/a | n/a | n/a | n/a | n/a | L | "
55 | 0 | 0 | Management | 1 | 1 | 0 | 1 | Action | 9 | Protected Dual of Public Action | ANA | Reserved | -- | v | Would have been - Protected Channel Usage Response | L | L | n/a | n/a | n/a | n/a | n/a | n/a | n/a |  | n/a | n/a | n/a | n/a | n/a | -- | n/a | n/a | n/a | n/a | n/a | L | "
56 | 0 | 0 | Management | 1 | 1 | 0 | 1 | Action | 9 | Protected Dual of Public Action | ANA | Reserved | -- | u | If used, these would be - Protected GAS Initial Request | L | L | n/a | n/a | n/a | n/a | n/a | n/a | n/a |  | n/a | n/a | n/a | n/a | n/a | -- | n/a | n/a | n/a | n/a | n/a | L | "
57 | 0 | 0 | Management | 1 | 1 | 0 | 1 | Action | 9 | Protected Dual of Public Action | ANA | Reserved | -- | u | If used, these would be - Protected GAS Initial Response | L | L | n/a | n/a | n/a | n/a | n/a | n/a | n/a |  | n/a | n/a | n/a | n/a | n/a | -- | n/a | n/a | n/a | n/a | n/a | L | "
58 | 0 | 0 | Management | 1 | 1 | 0 | 1 | Action | 9 | Protected Dual of Public Action | ANA | Reserved | -- | u | If used, these would be -Protected GAS Comeback Request | L | L | n/a | n/a | n/a | n/a | n/a | n/a | n/a |  | n/a | n/a | n/a | n/a | n/a | -- | n/a | n/a | n/a | n/a | n/a | L | "
59 | 0 | 0 | Management | 1 | 1 | 0 | 1 | Action | 9 | Protected Dual of Public Action | ANA | Reserved | -- | u | If used, these would be -Protected GAS Comeback Response | L | L | n/a | n/a | n/a | n/a | n/a | n/a | n/a |  | n/a | n/a | n/a | n/a | n/a | -- | n/a | n/a | n/a | n/a | n/a | L | "
60 | 0 | 0 | Management | 1 | 1 | 0 | 1 | Action | 5 | Radio Measurement | 0 | Radio Measurement Request | -- | k | Request mode, measurement type (non-realtime) | L | M | Y | Y | Y | Y | Y | Y | -- |  | -- | -- | -- | -- | Y | -- | Y | Y | -- | Y | G | M | Measurement request: beacon request, LCI, STA statistics, channel load, etc. May be used for network management RRM etc
61 | 0 | 0 | Management | 1 | 1 | 0 | 1 | Action | 5 | Radio Measurement | 1 | Radio Measurement Report | -- | k | Report mode, measurement report (non-realtime) | L | M | Y | Y | Y | Y | Y | Y | -- |  | -- | -- | -- | -- | Y | -- | Y | Y | -- | Y | G | M | "
62 | 0 | 0 | Management | 1 | 1 | 0 | 1 | Action | 5 | Radio Measurement | 2 | Link Measurement Request | -- | k | xmit pwr, max xmit pwr | L | M | Y | Y | Y | Y | Y | Y | -- |  | -- | -- | -- | -- | Y | -- | Y | Y | -- | -- | G | L | Estimation of link path loss.
63 | 0 | 0 | Management | 1 | 1 | 0 | 1 | Action | 5 | Radio Measurement | 3 | Link Measurement Report | -- | k | TPC report, rcv & xmit antenna, RSNI, RCPI (non-realtime) | L | M | Y | Y | Y | Y | Y | Y | -- |  | -- | -- | -- | -- | Y | -- | Y | Y | -- | -- | G | L | "
64 | 0 | 0 | Management | 1 | 1 | 0 | 1 | Action | 5 | Radio Measurement | 4 | Neighbor Report Request | -- | k | SSID | L | M | Y | Y | Y | -- | -- | Y | -- |  | -- | -- | -- | -- | Y | -- | Y | Y | -- | -- | G | M | STA asking AP about its neighbors. Helps STA roaming/scanning.
65 | 0 | 0 | Management | 1 | 1 | 0 | 1 | Action | 5 | Radio Measurement | 5 | Neighbor Report Response | -- | k | BSSID, BSSID info, regulatory, channel, PHY type | L | M | Y | Y | -- | Y | -- | Y | -- |  | -- | -- | -- | -- | Y | -- | Y | Y | -- | -- | G | M | Use for transition
66 | 0 | 0 | Management | 1 | 1 | 0 | 1 | Action | 6 | Fast BSS Transition | 1 | FT Request frames | -- | r | STA addr, Target AP addr, RSNIE, MDIE, FTIE (may also be sent as within a data frame with Ethertype 89-0d) | H | H | Y | -- | Y | -- | -- | -- | -- |  | -- | -- | -- | -- | Y | -- | Y | -- | -- | G | G | H | Fast transition within mobility group. STA-Asc AP
67 | 0 | 0 | Management | 1 | 1 | 0 | 1 | Action | 6 | Fast BSS Transition | 2 | FT Response frames | -- | r | STA addr, Target AP addr, Status, RSNIE, MDIE, FTIE (may also be sent as within a data frame with Ethertype 89-0d) | H | H | Y | -- | -- | Y | -- | -- | -- |  | -- | -- | -- | -- | Y | -- | Y | -- | -- | G | G | H | Fast transition within mobility group. Asc AP-STA
68 | 0 | 0 | Management | 1 | 1 | 0 | 1 | Action | 6 | Fast BSS Transition | 3 | FT Confirm frames | -- | r | STA addr, Target AP addr, RSNIE, MDIE, FTIE, RIC (may also be sent as within a data frame with Ethertype 89-0d) | H | H | Y | -- | Y | -- | -- | -- | -- |  | -- | -- | -- | -- | Y | -- | Y | -- | -- | G | G | H | Fast transition within mobility group. STA-Target AP
69 | 0 | 0 | Management | 1 | 1 | 0 | 1 | Action | 6 | Fast BSS Transition | 4 | FT Ack frames | -- | r | STA addr, Target AP addr, RSNIE, MDIE, FTIE, Timeout interval, RIC (may also be sent as within a data frame with Ethertype 89-0d) | H | H | Y | -- | -- | Y | -- | -- | -- |  | -- | -- | -- | -- | Y | -- | Y | -- | -- | G | G | H | Fast transition within mobility group. Target AP - STA
70 | 0 | 0 | Management | 1 | 1 | 0 | 1 | Action | 7 | HT | 0 | Notify Channel Width | -- | n | Non realtime information | M | M | Y | Y | Y | Y | Y | Y | -- |  | -- | -- | -- | -- | Y | -- | -- | -- | -- | -- | -- | M | AP or STA requesting change of channel width
71 | 0 | 0 | Management | 1 | 1 | 0 | 1 | Action | 7 | HT | 1 | SM Power Save | -- | n | Non realtime information | L | L | Y | -- | Y | Y | Y | Y | -- |  | -- | -- | -- | -- | Y | -- | -- | -- | -- | -- | -- | L | Rx power save
72 | 0 | 0 | Management | 1 | 1 | 0 | 1 | Action | 7 | HT | 2 | PSMP | -- | n | DA is group address. Defines PSMP-DTT and PDMP-UTT allocation. Transmitted with Group Key? Real time informaiton is transmitted | H | H | Y | Y | -- | Y | -- | -- | -- |  | -- | -- | -- | -- | Y | -- | -- | -- | Y | -- | -- | H | power save multi poll. AP can send STA schedules for them to rx frames
73 | 0 | 0 | Management | 1 | 1 | 0 | 1 | Action | 7 | HT | 3 | Set PCO Phase | -- | n | Can be transmitted unicast or broadcast.Used to set the NAV at the receiver. Real time information transmiited. | H | H | -- | Y | -- | Y | -- | -- | -- |  | -- | -- | -- | -- | Y | -- | -- | -- | Y | -- | -- | H | AP to set 20/40 MHz schedule
74 | 0 | 0 | Management | 1 | 1 | 0 | 1 | Action | 7 | HT | 4 | CSI | Y | n | TSF information is 4 octets | H | H | Y | -- | Y | Y | Y | Y | -- |  | -- | -- | -- | -- | Y | -- | -- | -- | Y | -- | -- | H | Channel state info. Very transient.
75 | 0 | 0 | Management | 1 | 1 | 0 | 1 | Action | 7 | HT | 5 | Non-compressed Beamforming | Y | n | Real time information transmitted | H | H | Y | -- | Y | Y | Y | Y | -- |  | -- | -- | -- | -- | Y | -- | -- | -- | Y | -- | -- | H | BF feedback
76 | 0 | 0 | Management | 1 | 1 | 0 | 1 | Action | 7 | HT | 6 | Compressed Beamforming | Y | n | Real time information transmitted | H | H | Y | -- | Y | Y | Y | Y | -- |  | -- | -- | -- | -- | Y | -- | -- | -- | Y | -- | -- | H | BF feedback
77 | 0 | 0 | Management | 1 | 1 | 0 | 1 | Action | 7 | HT | 7 | Antenna Selection Indices Feedback | Y | n | The Antenna Selection Indices field is used within the Antenna Selection Indices Feedback frame to carry antenna selection feedback, as described in 9.20. Contains real time informaiton | H | H | Y | -- | Y | Y | Y | Y | -- |  | -- | -- | -- | -- | Y | -- | -- | -- | Y | -- | -- | H | Antenna selection details - needed for MxN MIMO configuration
78 | 0 | 0 | Management | 1 | 1 | 0 | 1 | Action | 8 | SA Query | 0 | SA Query Request | -- | w | Contain 2 octet transaction identifier. Used to test liveness of RSN security. |  |  | Y | ? | Y | Y | Y | Y | -- |  | -- | -- | -- | -- | Y | -- | Y | -- | -- | Y | Y | H | Security association, in some cases it has to be H, more generally L
79 | 0 | 0 | Management | 1 | 1 | 0 | 1 | Action | 8 | SA Query | 1 | SA Query Response | -- | w | Contain 2 octet transaction identifier. Used to test liveness of RSN security. | H |  | Y | -- | Y | Y | Y | Y | -- |  | -- | -- | -- | -- | Y | -- | Y | -- | -- | Y | Y | H | Response should be received before timeout to complete SA
39 | 0 | 0 | Management | 1 | 1 | 0 | 1 | Action | 11 | Unprotected WNM | ANA | Tim Frame | -- | v | Channel usage, country, power constraint, EDCA. | H | L | N | Y | -- | Y |  |  | -- |  |  | ? | -- | ? | Y | N | N | N | -- | Y | N | L | "
39 | 0 | 0 | Management | 1 | 1 | 0 | 1 | Action | 11 | Unprotected WNM | ANA | Timing Measurement | -- | v | Channel usage, country, power constraint, EDCA. | H | L | Y | Y | Y | Y |  | ? | -- |  |  | -- | -- | ? | Y | N | N | N | -- | Y | N | L | "
80 | 0 | 0 | Management | 1 | 1 | 0 | 1 | Action | 10 | WNM | 0 | Event Request | -- | v | Never sent as a management frame. WNM defines an Action frame Category, but the frames are never used in an Action Frame. WNM sends this management frame formated in a data frame with Ethertype 89-0d | L | L | Y | -- | -- | Y | -- | Y | -- |  | -- | -- | -- | -- | Y | -- | n/a | n/a | -- | Y | Y | L | For reporting events - time dependent.
81 | 0 | 0 | Management | 1 | 1 | 0 | 1 | Action | 10 | WNM | 1 | Event Report | -- | v | Never sent as a management frame. | L | L | Y | -- | Y | -- | -- | Y | -- |  | -- | -- | -- | -- | Y | -- | n/a | n/a | -- | Y | Y | L | "
82 | 0 | 0 | Management | 1 | 1 | 0 | 1 | Action | 10 | WNM | 2 | Diagnostic Request | -- | v | Never sent as a management frame. | M | M | Y | -- | -- | Y | -- | Y | -- |  | -- | -- | -- | -- | Y | -- | n/a | n/a | -- | Y | Y | M | For diagonostics - time dependent. For background monitoring it would be L
83 | 0 | 0 | Management | 1 | 1 | 0 | 1 | Action | 10 | WNM | 3 | Diagnostic Report | -- | v | Never sent as a management frame. | M | M | Y | -- | Y | -- | -- | Y | -- |  | -- | -- | -- | -- | Y | -- | n/a | n/a | -- | Y | Y | M | "
84 | 0 | 0 | Management | 1 | 1 | 0 | 1 | Action | 10 | WNM | 4 | Location Configuration Request | -- | v | Parameters(indication params, status, radio info, motion, Time of departure), channels, broadcast data rate | M | M | Y | Y | -- | Y | -- | Y | -- |  | -- | -- | -- | -- | Y | -- | Y | Y | -- | Y | Y | ML | Low for home deployements.
85 | 0 | 0 | Management | 1 | 1 | 0 | 1 | Action | 10 | WNM | 5 | Location Configuration Response | -- | v | Same as Request | M | M | Y | -- | Y | -- | -- | Y | -- |  | -- | -- | -- | -- | Y | -- | Y | Y | -- | Y | Y | ML | "
86 | 0 | 0 | Management | 1 | 1 | 0 | 1 | Action | 10 | WNM | 6 | BSS Transition Management Query | -- | v | Query reason | H | H | Y | -- | Y | -- | -- | -- | -- |  | -- | -- | -- | -- | Y | -- | Y | Y | -- | G | Y | H | Transfer STA to different AP for load balancing on AP side - time critical
87 | 0 | 0 | Management | 1 | 1 | 0 | 1 | Action | 10 | WNM | 7 | BSS Transition Management Request | -- | v | Disassoc timer, validity interval, BSS termination duration, BSS xsition candidate list | H | H | Y | -- | -- | Y | -- | -- | -- |  | -- | -- | -- | -- | Y | -- | Y | Y | -- | Y | Y | H | "
88 | 0 | 0 | Management | 1 | 1 | 0 | 1 | Action | 10 | WNM | 8 | BSS Transition Management Response | -- | v | status, termination delay, target | H | H | Y | -- | Y | -- | -- | -- | -- |  | -- | -- | -- | -- | Y | -- | Y | Y | -- | Y | Y | H | "
89 | 0 | 0 | Management | 1 | 1 | 0 | 1 | Action | 10 | WNM | 9 | FMS Request | -- | v | delivery interval, max delivery interval, mcast rate, tclas elements | L | L | Y | -- | Y | -- | -- | -- | -- |  | -- | -- | -- | -- | Y | -- | Y | Y | -- | Y | Y | L | Support of alternate multicast rate, for teardown AP may send at higher priority
90 | 0 | 0 | Management | 1 | 1 | 0 | 1 | Action | 10 | WNM | 10 | FMS Response | -- | v | status, delivery interval, max delivery interval, mcast rate, tclas elements | L | L | Y | Y | -- | Y | -- | -- | -- |  | -- | -- | -- | -- | Y | -- | Y | Y | -- | G | Y | L
91 | 0 | 0 | Management | 1 | 1 | 0 | 1 | Action | 10 | WNM | 11 | Collocated Interference Request | -- | v | request info | L | L | Y | Y | Y | Y | Y | Y | -- |  | -- | -- | -- | -- | Y | -- | Y | Y | -- | G | Y | L | May be time sensitive as interferer may change channels
92 | 0 | 0 | Management | 1 | 1 | 0 | 1 | Action | 10 | WNM | 12 | Collocated Interference Response | -- | v | interference parameters (non-realtime) | L | L | Y | -- | Y | Y | Y | Y | -- |  | -- | -- | -- | -- | Y | -- | Y | -- | -- | G | Y | L | Timeout dependent
93 | 0 | 0 | Management | 1 | 1 | 0 | 1 | Action | 10 | WNM | 13 | TFS Request | -- | v | TFS elements (non-realtime) | L | L | Y | -- | Y | -- | -- | -- | -- |  | -- | -- | -- | -- | Y | -- | Y | -- | -- | G | Y | L | Information exchange about traffic filters
94 | 0 | 0 | Management | 1 | 1 | 0 | 1 | Action | 10 | WNM | 14 | TFS Response | -- | v | status, TFS elements | L | L | Y | -- | -- | Y | -- | -- | -- |  | -- | -- | -- | -- | Y | -- | Y | -- | -- | G | Y | L | "
95 | 0 | 0 | Management | 1 | 1 | 0 | 1 | Action | 10 | WNM | 15 | TFS Notify | -- | v | TFS ID list | L | L | Y | -- | -- | Y | -- | -- | -- |  | -- | -- | -- | -- | Y | -- | Y | -- | -- | G | Y | L | "
96 | 0 | 0 | Management | 1 | 1 | 0 | 1 | Action | 10 | WNM | 16 | WNM-Sleep Mode Request | -- | v | TFS elements, event type | L | L | Y | -- | Y | -- | -- | -- | -- |  | -- | -- | -- | -- | Y | -- | Y | -- | -- | G | Y | L | STA can sleep for longer periods
97 | 0 | 0 | Management | 1 | 1 | 0 | 1 | Action | 10 | WNM | 17 | WNM-Sleep Mode Response | -- | v | GTK/IGTK, TFS elements, event type, status | L | L | Y | -- | -- | Y | -- | -- | -- |  | -- | -- | -- | -- | Y | -- | Y | -- | -- | G | Y | L | "
98 | 0 | 0 | Management | 1 | 1 | 0 | 1 | Action | 10 | WNM | 18 | TIM Broadcast Request | -- | v | bcast interval | L | L | Y | -- | Y | -- | -- | -- | -- |  | -- | -- | -- | -- | Y | -- | Y | -- | -- | G | Y | L | used for power save and TIM processing
99 | 0 | 0 | Management | 1 | 1 | 0 | 1 | Action | 10 | WNM | 19 | TIM Broadcast Response | -- | v | status, bcast interval, offset, TIM high rate, TIM low rate | L | L | Y | -- | -- | Y | -- | -- | -- |  | -- | -- | -- | -- | Y | -- | Y | -- | -- | G | Y | L
100 | 0 | 0 | Management | 1 | 1 | 0 | 1 | Action | 10 | WNM | 20 | QoS Traffic Capability Update | -- | v | beacon update flag, TSF, TIM | L | L | -- | Y | -- | Y | -- | -- | -- |  | -- | -- | -- | -- | Y | -- | -- | -- | Y | -- | -- | L | STA->AP to update QoS traffic capability
101 | 0 | 0 | Management | 1 | 1 | 0 | 1 | Action | 10 | WNM | 21 | Channel Usage Request | -- | v | QoS capability flags | L | L | Y | -- | Y | -- | -- | -- | -- |  | -- | -- | -- | -- | Y | -- | Y | -- | -- | Y | Y | L | Channel usage information request from STA->AP
102 | 0 | 0 | Management | 1 | 1 | 0 | 1 | Action | 10 | WNM | 22 | Channel Usage Response | -- | v | timestamp diff, timestamp, timestamp accuracy (and diff) | L | L | Y | -- | Y | Y | Y | Y | -- |  | -- | -- | -- | -- | Y | -- | Y | -- | -- | Y | Y | L | "
103 | 0 | 0 | Management | 1 | 1 | 0 | 1 | Action | 10 | WNM | 23 | DMS Request | -- | v | descriptor list (non realtime) | L | L | Y | -- | Y | -- | -- | -- | -- |  | -- | -- | -- | -- | Y | -- | Y | -- | -- | G | Y | L | Multicast to unicast request from STA-> AP. Info exchange
104 | 0 | 0 | Management | 1 | 1 | 0 | 1 | Action | 10 | WNM | 24 | DMS Response | -- | v | status list | L | L | Y | -- | -- | Y | -- | -- | -- |  | -- | -- | -- | -- | Y | -- | Y | -- | -- | G | Y | L | "
105 | 0 | 0 | Management | 1 | 1 | 0 | 1 | Action | 12 | TDLS | 0 | TDLS Setup Request | -- | z | Never sent as a management frame. TDLA defines an Action frame Category, but the frames are never used in an Action Frame. TDLS sends management frame formated data in a data frame with Ethertype 89-0d |  |  | n/a | n/a | n/a | n/a | n/a | n/a | n/a |  | n/a | n/a | n/a | n/a | n/a | -- | n/a | n/a | n/a | n/a | n/a | L | Tunneled direct link setup to send signalling packet directly through AP as data packet
106 | 0 | 0 | Management | 1 | 1 | 0 | 1 | Action | 12 | TDLS | 1 | TDLS Setup Response | -- | z | Never sent as a management frame. |  |  | n/a | n/a | n/a | n/a | n/a | n/a | n/a |  | n/a | n/a | n/a | n/a | n/a | -- | n/a | n/a | n/a | n/a | n/a | L
107 | 0 | 0 | Management | 1 | 1 | 0 | 1 | Action | 12 | TDLS | 2 | TDLS Setup Confirm | -- | z | Never sent as a management frame. |  |  | n/a | n/a | n/a | n/a | n/a | n/a | n/a |  | n/a | n/a | n/a | n/a | n/a | -- | n/a | n/a | n/a | n/a | n/a | L
108 | 0 | 0 | Management | 1 | 1 | 0 | 1 | Action | 12 | TDLS | 3 | TDLS Teardown | -- | z | Never sent as a management frame. |  |  | n/a | n/a | n/a | n/a | n/a | n/a | n/a |  | n/a | n/a | n/a | n/a | n/a | -- | n/a | n/a | n/a | n/a | n/a | L
109 | 0 | 0 | Management | 1 | 1 | 0 | 1 | Action | 12 | TDLS | 4 | TDLS Peer Traffic indication | -- | z | Never sent as a management frame. |  |  | n/a | n/a | n/a | n/a | n/a | n/a | n/a |  | n/a | n/a | n/a | n/a | n/a | -- | n/a | n/a | n/a | n/a | n/a | L
110 | 0 | 0 | Management | 1 | 1 | 0 | 1 | Action | 12 | TDLS | 5 | TDLS Channel Switch Request | -- | z | Never sent as a management frame. |  |  | n/a | n/a | n/a | n/a | n/a | n/a | n/a |  | n/a | n/a | n/a | n/a | n/a | -- | n/a | n/a | n/a | n/a | n/a | L
111 | 0 | 0 | Management | 1 | 1 | 0 | 1 | Action | 12 | TDLS | 6 | TDLS Channel Switch Response | -- | z | Never sent as a management frame. |  |  | n/a | n/a | n/a | n/a | n/a | n/a | n/a |  | n/a | n/a | n/a | n/a | n/a | -- | n/a | n/a | n/a | n/a | n/a | L
112 | 0 | 0 | Management | 1 | 1 | 0 | 1 | Action | 12 | TDLS | 7 | TDLS Peer PSM Request | -- | z | Never sent as a management frame. |  |  | n/a | n/a | n/a | n/a | n/a | n/a | n/a |  | n/a | n/a | n/a | n/a | n/a | -- | n/a | n/a | n/a | n/a | n/a | L
113 | 0 | 0 | Management | 1 | 1 | 0 | 1 | Action | 12 | TDLS | 8 | TDLS Peer PSM Response | -- | z | Never sent as a management frame. |  |  | n/a | n/a | n/a | n/a | n/a | n/a | n/a |  | n/a | n/a | n/a | n/a | n/a | -- | n/a | n/a | n/a | n/a | n/a | L
114 | 0 | 0 | Management | 1 | 1 | 0 | 1 | Action | 12 | TDLS | 9 | TDLS Peer Traffic Response | -- | z | Never sent as a management frame. |  |  | n/a | n/a | n/a | n/a | n/a | n/a | n/a |  | n/a | n/a | n/a | n/a | n/a | -- | n/a | n/a | n/a | n/a | n/a | L
115 | 0 | 0 | Management | 1 | 1 | 0 | 1 | Action | 12 | TDLS | 10 | TDLS Discovery Request | -- | z | Never send as a management frame. |  |  | n/a | n/a | n/a | n/a | n/a | n/a | n/a |  | n/a | n/a | n/a | n/a | n/a | -- | n/a | n/a | n/a | n/a | n/a | L
115 | 0 | 0 | Management | 1 | 1 | 0 | 1 | Action | 12 | TDLS | 11 | TDLS Discovery Response | -- | z | Never send as a management frame. |  |  | n/a | n/a | n/a | n/a | n/a | n/a | n/a |  | n/a | n/a | n/a | n/a | n/a | -- | n/a | n/a | n/a | n/a | n/a | L
116 | 0 | 0 | Management | 1 | 1 | 0 | 1 | Action | ANA25 | Self Protected | 1 | Mesh Peering Open | -- | s | Used for Peering Mgmt or Abb. HS. | H | L | Y | -- | -- | -- | -- | -- | Y |  | -- | Y | Y | Y | Y | n/a | n/a | n/a | -- | -- | --
117 | 0 | 0 | Management | 1 | 1 | 0 | 1 | Action | ANA25 | Self Protected | 2 | Mesh Peering Confirm | -- | s | Used for Peering Mgmt or Abb. HS. | H | L | Y | -- | -- | -- | -- | -- | Y |  | -- | Y | Y | Y | Y | n/a | n/a | n/a | -- | -- | --
118 | 0 | 0 | Management | 1 | 1 | 0 | 1 | Action | ANA25 | Self Protected | 3 | Mesh Peering Close | -- | s | Issue - this is post RSNA and should be protected. A new Mesh Category could be created or a "Protected Peering Close" could be used for this frame. Solution Space: 2 solutions seem possible: (1) Use Abbreviated Handshake Close instead of PLM Close if security is enabled after a successful PLM. (2) If PLM used to establish link and then authentication subsequently succeeds, close link and reopen using Abbreviated Handshake. | M | L | Y |  | -- | -- | -- | -- | Y |  | -- | -- | -- | Y | Y | n/a | n/a | n/a | -- | -- | --
119 | 0 | 0 | Management | 1 | 1 | 0 | 1 | Action | ANA25 | Self Protected | 4 | Mesh Group Key Inform | -- | s | 7.4.13.1 says Link Metric Request is sent to neighbor peers, meaning this frame is permitted only in state 3 (peers are not neighbors in the mesh until PLM or Abbreviated Handshake succeeds). Also: "individually addressed" | H | H | Y | -- | -- | -- | -- | -- | Y |  | -- | -- | -- | -- | Y | n/a | n/a | n/a | -- | -- | Y
120 | 0 | 0 | Management | 1 | 1 | 0 | 1 | Action | ANA25 | Self Protected | 5 | Mesh Group Key Acknowledge | -- | s | "to a neighbor peer", "individually addressed" [7.4.13.2] | H | H | Y | -- | -- | -- | -- | -- | Y |  | -- | -- | -- | -- | Y | n/a | n/a | n/a | -- | G | Y
121 | 0 | 0 | Management | 1 | 1 | 0 | 1 | Action | ANA20 | Mesh Link Metric | 0 | Mesh Link Metric Request | -- | s | Group or individ. addressing [11B.11.4]. | L | L | Y | -- | -- | -- | -- | -- | Y |  | -- | -- | -- | -- | Y | -- | Y | -- | -- | G | Y
122 | 0 | 0 | Management | 1 | 1 | 0 | 1 | Action | ANA20 | Mesh Link Metric | 1 | Mesh Link Metric Response | -- | s | Group addressing [7.4.15.1] | L | L | Y | -- | -- | -- | -- | -- | Y |  | -- | -- | -- | -- | Y | -- | Y | -- | -- | -- | Y
123 | 0 | 0 | Management | 1 | 1 | 0 | 1 | Action | ANA21 | Mesh Path Selection | 0 | HWMP Path Selection | -- | s | sent to neighbor peer mesh STAs [7.4.16.1]; also see [11B.12.1] | H | H | Y | Y | -- | -- | -- | -- | Y |  | -- | -- | -- | -- | Y | -- | Y | Y | -- | -- | Y
124 | 0 | 0 | Management | 1 | 1 | 0 | 1 | Action | ANA22 | Mesh Interworking | 0 | Portal Announcement | -- | s | individual address, to neighbor peer mesh STA [7.4.16.2] | H | H | Y | Y | -- | -- | -- | -- | Y |  | -- | -- | -- | -- | Y | -- | Y | Y | -- | G | Y
125 | 0 | 0 | Management | 1 | 1 | 0 | 1 | Action | ANA23 | Mesh Resource Coordination | 0 | Congestion Control Notification | -- | s | individual address, to neighbor peer mesh STA [7.4.16.3] | H | H | Y | Y | -- | -- | -- | -- | Y |  | -- | -- | -- | -- | Y | -- | Y | Y | -- | G | Y
126 | 0 | 0 | Management | 1 | 1 | 0 | 1 | Action | ANA23 | Mesh Resource Coordination | 1 | MCCA Setup Reqest | -- | s | individual address, to neighbor peer mesh STA [7.4.16.3] | H | H | Y | -- | -- | -- | -- | -- | Y |  | -- | -- | -- | -- | Y | -- | Y | -- | -- | -- | Y
127 | 0 | 0 | Management | 1 | 1 | 0 | 1 | Action | ANA23 | Mesh Resource Coordination | 2 | MCCA Setup Reply | -- | s | group or individ. addressing; to active neighbor peer mesh STAs [7.4.16.5]. | H | H | Y | -- | -- | -- | -- | -- | Y |  | -- | -- | -- | -- | Y | -- | Y | -- | -- | -- | Y
128 | 0 | 0 | Management | 1 | 1 | 0 | 1 | Action | ANA23 | Mesh Resource Coordination | 3 | MCCAOP Advertisement Request | -- | s | group or individ. addressing; to active neighbor peer mesh STAs [7.4.16.6]. | H | H | Y | -- | -- | -- | -- | -- | Y |  | -- | -- | -- | -- | Y | -- | Y | -- | -- | -- | Y
129 | 0 | 0 | Management | 1 | 1 | 0 | 1 | Action | ANA23 | Mesh Resource Coordination | 4 | MCCAOP Advertisements | -- | s | individual addresses; "neighboring mesh STA" [7.4.16.7]. (But: "Mesh STAs shall not transmit frames other than the ones used for discovery, peering management, and SAE to a neighboring mesh STA until a peering has been established with the mesh STA." [11B.5.1]). | H | L | Y | Y | -- | -- | -- | -- | Y |  | -- | -- | -- | -- | Y | -- | Y | Y | -- | -- | Y
130 | 0 | 0 | Management | 1 | 1 | 0 | 1 | Action | ANA23 | Mesh Resource Coordination | 5 | MCCAOP Reservation Teardown | -- | s | to peer mesh STAs; individ. or group address [11B.7.1] | M | M | Y | Y | -- | -- | -- | -- | Y |  | -- | -- | -- | -- | Y | -- | Y | Y | -- | -- | Y
131 | 0 | 0 | Management | 1 | 1 | 0 | 1 | Action | ANA23 | Mesh Resource Coordination | 6 | TBTT Adjustment Request | -- | s | individual addresses. Multihop action. | H | H | Y | -- | -- | -- | -- | -- | Y |  | -- | -- | -- | -- | Y | -- | Y | -- | -- | G | Y
132 | 0 | 0 | Management | 1 | 1 | 0 | 1 | Action | ANA23 | Mesh Resource Coordination | 7 | TBTT Adjustment Response | -- | s | individual addresses. Multihop action. | H | H | Y | -- | -- | -- | -- | -- | Y |  | -- | -- | -- | -- | Y | -- | Y | -- | -- | G | Y
132 | 0 | 0 | Management | 1 | 1 | 0 | 1 | Action | ANA24 | Mesh Proxy Forwarding | 0 | Proxy Update | -- | s | individual addresses. Multihop action. | H | H | Y | -- | -- | -- | -- | -- | Y |  | -- | -- | -- | -- | Y | -- | Y | -- | -- | G | Y
132 | 0 | 0 | Management | 1 | 1 | 0 | 1 | Action | ANA24 | Mesh Proxy Forwarding | 1 | Proxy Update Confirmation | -- | s | individual addresses. Multihop action. | H | H | Y | -- | -- | -- | -- | -- | Y |  | -- | -- | -- | -- | Y | -- | Y | -- | -- | G | Y
133 |  |  | Management | 1 | 1 | 0 | 1 | Action | 126 | Vendor-specific Protected | OUI | Vendor Specific frames | -- | w | 11-09-0452-07-000w-TGw-ProtectingActionFrames-v03.doc introduces new Protected Vendor Specific frame type | L | L | Y | Y | Y | Y | Y | Y | Y |  | Y | -- | -- | -- | Y | -- | Y | Y | -- | G | G | L
134 | 0 | 0 | Management | 1 | 1 | 0 | 1 | Action | 127 | Vendor-specific | OUI | Vendor Specific frames | -- | base | TGw defines these as unprotected. | L | L | Y | Y | Y | Y | Y | Y | -- |  | Y | Y | -- | Y | -- | -- | -- | -- | -- | G | G | L
135 | 0 | 0 | Management | 1 | 1 | 0 | 1 | Action | 128-255 | Error |  | Error, undefined - should not be sent. | -- | base | Error, undefined - should not be sent. |  |  | n/a | n/a | n/a | n/a | n/a | n/a |  |  | n/a | n/a | n/a | n/a | n/a | -- | n/a | n/a | n/a | n/a | n/a
136 | 0 | 0 | Management | 1 | 1 | 1 | 0 | Action No Ack | 7 | HT | 4 | CSI | n/a | n | (Action No Ack) TSF information is 4 octets | H | H | Y | -- | Y | -- | -- | Y | -- |  | -- | -- | -- | -- | Y | -- | -- | -- | Y | Y | Y | H | How is this different from before 74-77? .. Same
137 | 0 | 0 | Management | 1 | 1 | 1 | 0 | Action No Ack | 7 | HT | 5 | Non-compressed Beamforming | n/a | n | (Action No Ack) Real time information transmitted | H | H | Y | -- | Y | -- | -- | -- | -- |  | -- | -- | -- | -- | Y | -- | -- | -- | -- | G | Y | H | "
138 | 0 | 0 | Management | 1 | 1 | 1 | 0 | Action No Ack | 7 | HT | 6 | Compressed Beamforming | n/a | n | (Action No Ack) Real time information transmitted | H | H | Y | -- | -- | Y | -- | -- | -- |  | -- | -- | -- | -- | Y | -- | -- | -- | -- | Y | Y | H | "
139 | 0 | 0 | Management | 1 | 1 | 1 | 0 | Action No Ack | 7 | HT | 7 | Antenna Selection Indices Feedback | n/a | n | (Action No Ack) The Antenna Selection Indices field is used within the Antenna Selection Indices Feedback frame to carry antenna selection feedback, as described in 9.20. Contains real time informaiton | H | H | Y | -- | Y | -- | -- | -- | -- |  | -- | -- | -- | -- | Y | -- | -- | -- | -- | Y | Y | H | "
140 | 0 | 0 | Management | 1 | 1 | 1 | 1 | Multihop Action | n/a | [5 empty] | gussing that subtype is 1111 since that is all that is left | [15 empty] | -- | [6 empty] | ?
141 | 1 | 0 | Data | - | 1 | - | - | <…> | 6 | Fast BSS Transition | 1 | FT Request frames | -- | r | STA addr, Target AP addr, RSNIE, MDIE, FTIE (sent as data frame with Ethertype 89-0d) | H | H | Y | -- | Y | -- | -- | -- | -- |  | -- | -- | -- | -- | Y | Y | n/a | n/a | -- | G | G | H | Same as 66-69?
142 | 1 | 0 | Data | - | 1 | - | - | <…> | 6 | Fast BSS Transition | 2 | FT Response frames | -- | r | STA addr, Target AP addr, Status, RSNIE, MDIE, FTIE (sent as data frame with Ethertype 89-0d) | H | H | Y | -- | -- | Y | -- | -- | -- |  | -- | -- | -- | -- | Y | Y | n/a | n/a | -- | G | G | H
143 | 1 | 0 | Data | - | 1 | - | - | <…> | 6 | Fast BSS Transition | 3 | FT Confirm frames | -- | r | STA addr, Target AP addr, RSNIE, MDIE, FTIE, RIC (sent as data frame with Ethertype 89-0d) | H | H | Y | -- | Y | -- | -- | -- | -- |  | -- | -- | -- | -- | Y | Y | n/a | n/a | -- | G | G | H
144 | 1 | 0 | Data | - | 1 | - | - | <…> | 6 | Fast BSS Transition | 4 | FT Ack frames | -- | r | STA addr, Target AP addr, RSNIE, MDIE, FTIE, Timeout interval, RIC (sent as data frame with Ethertype 89-0d) | H | H | Y | -- | -- | Y | -- | -- | -- |  | -- | -- | -- | -- | Y | Y | n/a | n/a | -- | G | G | H
145 | 1 | 0 | Data | - | 1 | - | - | <…> | ANA | TDLS | 0 | TDLS Setup Request | -- | z | Note - this is a data frame containing tunneled management data. |  |  | Y | -- | -- | -- | Y | -- | -- |  | -- | -- | -- | -- | Y | Y | -- | -- | -- | Y | Y |  | Frames are sent data frames
146 | 1 | 0 | Data | - | 1 | - | - | <…> | ANA | TDLS | 1 | TDLS Setup Response | -- | z | Note - this is a data frame containing tunneled management data. |  |  | Y | -- | -- | -- | Y | -- | -- |  | -- | -- | -- | -- | Y | Y | -- | -- | -- | Y | Y
147 | 1 | 0 | Data | - | 1 | - | - | <…> | ANA | TDLS | 2 | TDLS Setup Confirm | -- | z | Note - this is a data frame containing tunneled management data. |  |  | Y | -- | -- | -- | Y | -- | -- |  | -- | -- | -- | -- | Y | Y | -- | -- | -- | Y | Y
148 | 1 | 0 | Data | - | 1 | - | - | <…> | ANA | TDLS | 3 | TDLS Teardown | -- | z | Note - this is a data frame containing tunneled management data. |  |  | Y | -- | -- | -- | Y | -- | -- |  | -- | -- | -- | -- | Y | Y | -- | -- | -- | Y | Y
149 | 1 | 0 | Data | - | 1 | - | - | <…> | ANA | TDLS | 4 | TDLS Peer Traffic indication | -- | z | Note - this is a data frame containing tunneled management data. |  |  | Y | -- | -- | -- | Y | -- | -- |  | -- | -- | -- | -- | Y | Y | -- | -- | -- | Y | Y
150 | 1 | 0 | Data | - | 1 | - | - | <…> | ANA | TDLS | 5 | TDLS Channel Switch Request | -- | z | Note - this is a data frame containing tunneled management data. |  |  | Y | -- | -- | -- | Y | -- | -- |  | -- | -- | -- | -- | Y | Y | -- | -- | -- | Y | Y
151 | 1 | 0 | Data | - | 1 | - | - | <…> | ANA | TDLS | 6 | TDLS Channel Switch Response | -- | z | Note - this is a data frame containing tunneled management data. |  |  | Y | -- | -- | -- | Y | -- | -- |  | -- | -- | -- | -- | Y | Y | -- | -- | -- | Y | Y
152 | 1 | 0 | Data | - | 1 | - | - | <…> | ANA | TDLS | 7 | TDLS Peer PSM Request | -- | z | Note - this is a data frame containing tunneled management data. |  |  | Y | -- | -- | -- | Y | -- | -- |  | -- | -- | -- | -- | Y | Y | -- | -- | -- | Y | Y
153 | 1 | 0 | Data | - | 1 | - | - | <…> | ANA | TDLS | 8 | TDLS Peer PSM Response | -- | z | Note - this is a data frame containing tunneled management data. |  |  | Y | -- | -- | -- | Y | -- | -- |  | -- | -- | -- | -- | Y | Y | -- | -- | -- | Y | Y
154 | 1 | 0 | Data | - | 1 | - | - | <…> | ANA | TDLS | 9 | TDLS PHY Data Rate Request | -- | z | Note - this is a data frame containing tunneled management data. |  |  | Y | -- | -- | -- | Y | -- | -- |  | -- | -- | -- | -- | Y | Y | -- | -- | -- | Y | Y
155 | 1 | 0 | Data | - | 1 | - | - | <…> | ANA | TDLS | 10 | TDLS PHY Data Rate Response | -- | z | Note - this is a data frame containing tunneled management data. |  |  | Y | -- | -- | -- | Y | -- | -- |  | -- | -- | -- | -- | Y | Y | -- | -- | -- | Y | Y
Note on AM43: Dave Stephenson: TGu requires integrity protection only in state 3b. (Y) TGu does not require integrity protection in states 1, 2 and 3a. (N)
Note on AM44: Dave Stephenson: TGu requires integrity protection only in state 3b. (Y) TGu does not require integrity protection in states 1, 2 and 3a. (N)
Note on AM45: Dave Stephenson: TGu requires integrity protection only in state 3b. (Y) TGu does not require integrity protection in states 1, 2 and 3a. (N)
Note on AM46: Dave Stephenson: TGu requires integrity protection only in state 3b. (Y) TGu does not require integrity protection in states 1, 2 and 3a. (N)

## rev history
Document Identifier | Rev | Date | Description
0 | 0 | 2009-03-23 | Initial Release
1 | 1 | 2009-03-25 | Updates from 3/25 conference call: The changes include: No Ack column, annotation table and annotation clean-up
2 |  | 2009-04-02 | Added updates from Adrian Stephens, Michael Montemurro (11r) and Peter Ecclesine. Added additional columns for frame type, rows for Action No Ack frames (bottom of spreadsheet and PMF Protected columns.
3 | 2 | 2009-04-06 | Updates to 11u from Dave Stephenson, updated 11w column (p.l.), updated HT section per current proposal
4 | 3 | 2009-04-07 | Updates from TGv, updates from 11u (Gabor), changed "Class" to "State" based on TGv conf call comments, renumbered index to match rows
5 | 4 | 2009-04-08 | Updated from discussion on 11w conference call (proposed changes in red), Issue in 11s captured in table, updated 11s section (Dan Harkins and Ashish Shukla). Removed mesh rows for Mesh Security Architecture and Mesh MRC values 8 and 9.
6 | 5 | 2009-04-14 | Updated index row 94, 95 and 105 from comments in 11-09-0461-00-000s-suggested-action-frame-usage.xls from Jesse Walker. Added Vendor-Specific Protected (per 452 proposal) and made Vedor-Specific unproteceted (per 452 proposal).
7 | 6 | 2009-04-15 | Updates from Tgu and from TGs (doc 461)
8 | 7 | 2009-04-22 | removed unused rows, updated per changes in IEEE 802.11-09/0452r7 - added Chanrmed frames - extended Charmed frame proposal for TGv and Tgu frames
9 | 8 | 2009-04-29 | updated per doc.: IEEE 802.11-09/0452r8 which was approved by task group 4/29/2009
10 | 9 | 2009-05-05 | updated to correct TGv (thanks Dorothy for corrections)
11-09-1061-00-00qm | 0 | 2009-09-23 | Updated to include Mesh Multihop Action Frame, changed name and numbering for "qm"
11-09-1061-01-00qm | 1
11-10-0097-00-00ae | 0 | 2010-01-16 | Added columns for priority
11-10-0097-01-00ae | 1 | 2010-01-20 | Added all management frames (was just action), added RSN to security column, updated formats and index rows
11-10-0097-02-00ae | 2 | 2010-01-21 | Added columns for 11ae requirements and a WI-Fi Direct Column, added some latency requirements for 11n and u
11-10-0097-05-00ae | 5 | 2010-03-16 | Updated as per latest 11s, 11v, 11z draft.