## Title
IEEE P802.11 Wireless LANs
Submission
Designator: | doc.: IEEE 802.11-10/0390r0
Venue Date: | March 2010
First Author: | Bill Marshall, ATT Labs Research
Subject: | Clause 11.3 transition analysis
Full Date: | 2010-03-15
Author(s): | Bill Marshall
ATT Labs Research
180 Park Ave, Florham Park, New Jersey 07932
973-360-8718
Fax:
wtm@research.att.com
Abstract:
Changes needed to REVmb D2.04 to fix various inconsistencies in Clause 11.3

## Analysis
page:line is D2.04 (O) Originating STA/Non-AP STA (D) Destination STA/AP 0302r1 clause/paragraph# | state 1 | state 2 | state 3 | state 4 | Comment
Authentication-OK | 802.16: set to state 2 802.54(O): set to state 2 803.26(D): set to state 2 | 802.16: set to state 2 802.54(O): set to state 2 803.26(D): set to state 2 | 802.16: set to state 2 802.54(O): set to state 2 803.26(D): set to state 2 | 802.16: set to state 2 802.54(O): set to state 2 803.26(D): set to state 2
Authentication-fail | 802.15: set to state 1 (removed in 0302r1 11.3.1.0a#2) 0302r1 11.3.1.0a#2: state unchanged 803.15(D): set to state 1 | 802.15: set to state 1 (removed in 0302r1 11.3.1.0a#2) 0302r1 11.3.1.0a#2: state unchanged 803.15(D): set to state 1 | 802.15: set to state 1 (removed in 0302r1 11.3.1.0a#2) 0302r1 11.3.1.0a#2: state unchanged 803.15(D): set to state 1 | 802.15: set to state 1 (removed in 0302r1 11.3.1.0a#2) 0302r1 11.3.1.0a#2: state unchanged 803.15(D): set to state 1 | 802.15: allows a denial-of-service attack (removed in 0302r1 11.3.1.0a#2) 803.15(D): is inconsistent and allows a denial-of-service attack
Deauthenticate | 802.21: set to state 1 803.59(O): set to state 1 | 802.21: set to state 1 803.59(O): set to state 1 804.12(D): set to state 1 | 802.21: set to state 1 802.22: implies disassociation 803.59(O): set to state 1 804.12(D): set to state 1 | 802.21: set to state 1 802.22: implies disassociation 803.59(O): set to state 1 804.12(D): set to state 1
Association-OK | 804.32: set to state 3 or 4 805.01(O): forced to fail | 804.32: set to state 3 or 4 805.10(O): set to state 3 or 4 806.25(D): set to state 3 or 4 | 804.32: set to state 3 or 4 805.10(O): set to state 3 or 4 805.11(O): Old AP set to state 2 805.31(O): after 4WHS set to 4 806.25(D): set to state 3 or 4 806.30(D): after 4WHS set to 4 | 804.32: set to state 3 or 4 805.10(O): set to state 3 or 4 805.11(O): Old AP set to state 2 806.25(D): set to state 3 or 4
Association-fail |  | 804.31: set to state 2 805.16(O): set to state 2 806.23(D): set to state 2 | 804.31: set to state 2 805.16(O): set to state 2 806.23(D): set to state 2 | 804.31: set to state 2 805.16(O): set to state 2 806.23(D): set to state 2 | 804.31: allows a denial-of-service attack 805.46(D): explicitely leaves undefined Association in state 1 806.23: allows a denial-of-service attack
Disassociate |  | 804.44: set to state 2 808.56(O): set to state 2 809.43(O): set to state 2 | 804.44: set to state 2 808.56(O): set to state 2 809.43(O): set to state 2 809.60(D): set to state 2 | 804.44: set to state 2 808.56(O): set to state 2 809.43(O): set to state 2 809.60(D): set to state 2
Reassociation-OK | 804.38: set to state 3 or 4 806.43(O): forced to fail | 804.38: set to state 3 or 4 804.41: Old AP set to state 2 806.64(O): set to 3 or 4 806.65(O): Old AP set to 2 808.10(D): set to 3 or 4 | 804.38: set to state 3 or 4 804.41: Old AP set to state 2 806.64(O): set to 3 or 4 806.65(O): Old AP set to 2 807.19(O): after 4WHS set to 4 808.10(D): set to 3 or 4 808.23(D): after 4WHS set to 4 | 804.38: set to state 3 or 4 804.41: Old AP set to state 2 806.64(O): set to 3 or 4 806.65(O): Old AP set to 2 808.10(D): set to 3 or 4
Reassociation-fail |  | 804.37: set to state 2 807.05(O): set to state 2 808.19(D): set to state 2 | 804.37: set to state 2 807.05(O): set to state 2 808.19(D): set to state 2 | 804.37: set to state 2 807.05(O): set to state 2 808.19(D): set to state 2 | 804.37: allows a denial-of-service attack 807.34(D): explicitely leaves undefined Reassociation in state 1 808.19(D): allows a denial-of-service attack
Authentication notification |  |  | 802.18: implies disassociation | 802.18: implies disassociation | No such notification is defined

## Corrections
page.line | problem | resolution
803.15 | Authentication-fail, at destination STA normative text is inconsistent, and allows a denial-of-service attack | change "state for the originating STA shall be set to State 1" to "state for the originating STA shall be left unchanged"
804.31 | Association-fail normative text allows a denial-of-service attack | delete "Unsuccessful association when not in State 1 sets the STA's state to State 2."
805.46 | Association, at destination AP leaves undefined behavior of Association Request in state 1 | Insert new paragraph after first paragraph of 11.3.2.2, "Upon receipt of an Association Request frame from a non-AP STA for which the state is State 1, the AP shall transmit an Association Response frame with an appropriate status code." (None of the status codes in Table 7-23 seem to fit this case.)
806.23 | Association-fail, at destination AP allows a denial-of-service attack | Change "The state for the STA shall be set to State 2" to "The state for the STA shall be left unchanged."
804.37 | Association-fail allows a denial-of-service attack | Change "Unsuccessful reassociation when not in State 1 sets the STA's state to State 2…" to "Unsuccessful reassociation when not in State 1 leaves the STA's state unchanged…"
807.34 | Association, at destination AP leaves undefined behavior of Reassociation Request in state 1 | Insert new paragraph after first paragraph of 11.3.2.4, "Upon receipt of an Reassociation Request frame from a non-AP STA for which the state is State 1, the AP shall transmit an Reassociation Response frame with an appropriate status code." (None of the status codes in Table 7-23 seem to fit this case.)
808.19 | Reassociation-fail, at destination AP allows a denial-of-service attack | Change "The state for the STA shall be set to State 2" to "The state for the STA shall be left unchanged."
802.18 | undefined "Authentication notification" | Delete "Authentiation notification when in State 3 or 4 implies disassociation as well."

## References
References: