## Title
IEEE P802.11 Wireless LANs
Submission
Designator: | doc.: IEEE 802.11-10/1220
Venue Date: | October 2010
First Author: | Carlos Cordeiro, Intel Corporation
Subject: | TGad comments on D1.0
Full Date: | 2010-10-27
Author(s): | Carlos Cordeiro
Intel Corporation
Address
Phone:
Fax:
email: carlos.cordeiro@intel.com
Abstract:
This document contains comments submitted by members of 802.11 working group as part of LB168 on D1. This document is periodically updated to reflect the status of those comments.

## Ready for Motion
CID | Commenter | LB | Draft | Clause Number(C) | Page(C) | Line(C) | Type of Comment | Part of No Vote | Page | Line | Clause | Duplicate of CID | Resn Status | Assignee | Submission | Motion Number | Comment | Proposed Change | Resolution | Owning Ad-hoc | Comment Group | Ad-hoc Status | Ad-hoc Notes | Edit Status | Edit Notes | Edited in Draft | Last Updated | Last Updated By
70 | Bumiller, George | 168 | 1 |  |  |  | T | Y |  |  | General |  | D | Carlos |  |  | A number of very different services will be offered through the 60 GHz band. When a mobile STA finds a 60 GHz STA, it must associate with the fixed STA before it can determine whether the desired service is available. This uses the battery power of the mobile STA and takes additional time if it must associate (in turn) with several fixed STAs. | Provide the capability for the mobile STA to determine, via GAS (on the lower frequency bands, if they are available in both STAs) of the 60 GHz services that the fixed STA provides at 60 GHz. | DISAGREE (TGad: 2010-11-01 17:27:47Z) | TGad | Ready for Motion |  | GAS is already defined in 802.11u and can be readily reused by 802.11ad. Also, whether GAS will be used in OBand or Dband is an implementation issue and hence not to be prescribed in the spec. |  |  |  | 2010-11-10 19:45 | TGad
626 | Shao, Huai-Rong | 168 | 1 | 11.34 |  |  | T | N |  |  | 11.34 |  | D | Carlos |  |  | Multi-band Operation sub-section says it allow operation in multi-band simultaneously. However, the spec lacks of contents to describe how multi-band operate simultaneously. In addition, LB or HB can help UB a lot in terms of reliability and latency improvement. More contents should be added in this aspects. | Have a new sub-section to describe the details that the LB or HB operate with UB simultaneously. In addition, add contents to describe control/management frames can be transmitted in LB or HB to help UB operation such as beamforming. | DISAGREE (TGad: 2010-11-05 21:19:38Z) | TGad | Ready for Motion |  | 1) There is no need for a section to describe how OBand and Dband work simultaneously, since the STA follows the rules applicable to the band it operates. See P297L4. 2) There are already functionalities defined in the spec that allow communication in the OBand/Dband to assist each other. For example, the para in P297L19 describes that ADDTS, DELTS, ADDBA and DELBA can be used across bands. In fact, a STA could use these mechanisms to reserve channel time resources and perform BF training. So, what the commenter is requesting can be supported in the spec. NOTE - there is a significant different in terms or range between OBand and Dband, and also there can be implementation implications. Hence, it may not make sense to extend all functionalities across bands. One such example is Control frames, which was mentioned by the commenter. |  |  |  | 2010-11-10 20:15 | TGad
624 | Shao, Huai-Rong | 168 | 1 | 11.31 |  |  | T | N |  |  | 11.31 |  | D | Carlos |  |  | For UB, it my not easy for peer discovery due to directional transmission. Need more description on how devices can find each other. | Need more description on how devices can find each other in various cases. | DISAGREE (TGad: 2010-11-01 17:28:22Z) | TGad | Ready for Motion |  | This is already described in 11.1.3.2.2. |  |  |  | 2010-11-10 19:43 | TGad
538 | Marshall, Bill | 168 | 1 |  | 43 | 20 | T | Y | 43.2 | 20 | 7.2.1.13 |  | D | Carlos |  |  | 802.11 already defined a perfectly good CTS frame; use it | delete this subclause | DISAGREE (TGad: 2010-11-09 16:17:09Z) | TGad | Ready for Motion |  | Please see 9.23.6.5 and 9.23.10 for the reasons that a mmWaveCTS and mmWaveCF-End frame are required. In a nutshell, mSTAs may have more than one NAV timer to deal with directionality and for better sptial sharing. Hence, these two frames need to be defined to include additional MAC addresses. |  |  |  | 2010-11-10 20:04 | TGad
539 | Marshall, Bill | 168 | 1 |  | 44 | 18 | T | Y | 44.18 | 18 | 7.2.1.15 |  | D | Carlos |  |  | 802.11 already defined a perfectly good CF-End frame; use it | delete this subclause | DISAGREE (TGad: 2010-11-09 16:19:45Z) | TGad | Ready for Motion |  | See CID538 |  |  |  | 2010-11-10 20:04 | TGad
545 | Marshall, Bill | 168 | 1 |  | 50 | 9 | T | Y | 50.09 | 9 | 7.2.4.1 |  | D | Carlos |  |  | 802.11 already defined a perfectly good Beacon frame; use it | delete this subclause | DISAGREE (TGad: 2010-11-09 16:00:42Z) | TGad | Ready for Motion |  | The Beacon frame in 802.11 is not suitable for 60GHz due to sweeping in 60GHz and large overhead of the 802.11 beacon. |  |  |  | 2010-11-10 20:05 | TGad
1162 | Trainin, Solomon | 168 | 1 |  | 98 | 15 | T | N | 98.15 | 15 | 7.3.2.115 |  | A | Solomon |  |  | The presented Multiple MAC addresses element is not used by any feature specified in the draft. Define the feature and the related normative behavior | Provide normative text for the Multiple MAC addresses feature | AGREE (TGad: 2010-11-06 15:52:44Z) | TGad | Ready for Motion |  | Implement as in 802.11-10/1200r1 |  |  |  | 2010-11-10 20:35 | TGad
20 | Ashley, Alex | 168 | 1 |  | 107 | 11 | T | Y | 107.11 | 11 | 7.4.2.2.2 |  | P | Carlos |  |  | How does the Upper Layer Protocol Identification differ from the Higher Layer Stream ID (11aa) ? | Explain the need for two different higher layer protocol IDs or remove U-PID | AGREE IN PRINCIPLE (TGad: 2010-11-08 15:21:24Z) | TGad | Ready for Motion |  | See CID19 |  |  |  | 2010-11-10 20:08 | TGad
461 | Hiertz, Guido R. | 168 | 1 | 9 | 152 | 15-Jan | T | Y | 152.15 | 15 | 9 |  | D | Carlos |  |  | This amendment separates itself from the existing 802.11 architecture. It seems to be that the mmWave MAC & PHY borrows only the "802.11 brand." Since the mmWave MAC & PHY operates in a frequency band unused by any other 802.11 STAs so far, I propose to separate the mmWave MAC & PHY description from the rest of the 802.11 standard. The mmWave introduces so many conditions that it seems to be reasonable | Make | DISAGREE (TGad: 2010-11-05 19:37:23Z) - no recommendation is given. | TGad | Ready for Motion |  | Operation in 60GHz is very different than in <6GHz. Directionality brings a number of other challenges not before faced by 802.11. Hence, there were strong techncial reasons why a new access scheme had to be defined. That said, 802.11ad reuses the 802.11 architecture. DCF and EDCA are reused, the MLME is reused entirely, and so is the MLME interface. |  |  |  | 2010-11-10 21:14 | TGad
444 | Hiertz, Guido R. | 168 | 1 |  | 173-174 |  | T | Y | 173 |  | 9.23.6.1 |  | D | Carlos |  |  | The whole concept looks like HCCA. For example, HCCA TXOPs do not extend across TBTT etc. With HCCA, the central HC schedules TXOPs. So, there are several similarities. The 802.11ad text seems to reinvent things that are already present. | Integrate with the existing scheduling concepts. Extend the HCCA so that it provide concurrent operation in different spatial domains. | DISAGREE (TGad: 2010-11-01 21:28:34Z) | TGad | Ready for Motion |  | See CID505 |  |  |  | 2010-11-10 19:55 | TGad
505 | Ji, Lusheng | 168 | 1 |  | 173 | 7 | T | Y | 173.07 | 7 | 9.23.6 |  | D | Carlos |  |  | SP function very similar to HCCA. Why inventing a new mechanism? | Adapting HCCA to mmWave. | DISAGREE (TGad: 2010-11-01 21:21:51Z) | TGad | Ready for Motion |  | HCCA is very different than SP. Some of the differences include: 1) HCCA does not support P2P communication 2) HCCA is based on DCF, which does not work well in 60GHz due to directionality. This is one of the main issues. 3) HCCA is not conducive to power saving of non-AP STAs, since the schedule is not delivered in advance but rather at the time of polling. 4) HCCA demands more power/capability from the central coordinator, since it needs to poll stations. With SP, the AP/PCP does not have to poll the STA to grant the TXOP. |  |  |  | 2010-11-10 19:55 | TGad
412 | Hart, Brian | 168 | 1 |  | 173 | 8 | T | N | 173.08 | 8 | 9.23.6 |  | P | Carlos |  |  | "Time division based channel access" is most commonly used when the time is divided into same-duration slots, which isn't happening here. | Rename, e.g. to "SP/CDP Scheduling within DTT" | AGREE IN PRINCIPLE (TGad: 2010-11-01 21:31:06Z) | TGad | Ready for Motion |  | 1) As an example, both 802.15.3 and 802.16 are considered "TDMA" MACs in which there is no same-duration slots. 2) What the commenter is stating is correct, but mostly in voice networks (GSM, EDGE, etc.). For data, there are variations of TDMA known as on-demand TDMA or dynamic TDMA which do not have this implication. 3) Including "scheduling" in the title as suggested by the commenter is not stricly correct, since the rules in this subclauses also apply to when communication is unscheduled. 4) Based on all this, in an attempt to clarify, propose to change the title to: "Scheduled access in DTT" |  |  |  | 2010-11-10 19:58 | TGad
1010 | Stephens, Adrian | 168 | 1 |  | 181 | 22 | T | Y | 181.22 | 22 | 9.23.7 |  | A | Carlos |  |  | "a STA that is in a Doze BI." - how does it know? | Be explicit about the conditions under which this condition is know. | AGREE (TGad: 2010-11-01 22:05:01Z) | TGad | Ready for Motion |  | At the end of the sentence, include a reference to 11.2.3. |  |  |  | 2010-11-10 19:59 | TGad
1182 | Yee, James | 168 | 1 |  | 185 | 28 | T | N | 185.28 | 28 | 9.23.9 |  | P | Carlos |  |  | Change "uses dynamic extension of SP" to "may use dynamic extension of SP". The remainder of this first paragraph appears fragmented and should be rewritten for readability | As suggested. | AGREE IN PRINCIPLE (TGad: 2010-11-01 22:02:46Z) | TGad | Ready for Motion |  | 2) The sentence is informative and explains what the scheme can be used for. It is not normative. Therefore, using "may" is inappropriate. 3) Delete the last sentence in the para in L30. Then, insert the following sentence as the second sentence in L2 "The additional time can be used to support variable bit rate traffic, for retransmissions or for other purposes." 4) Delete in L29 "Dynamic extension of SP uses the SPR frame." |  |  |  | 2010-11-10 20:01 | TGad
308 | Hart, Brian | 168 | 1 |  | 278 | 30 | T | N | 278.3 | 30 | 11.30.1 |  | P | Carlos |  |  | dot11BeamLinkMaintenanceTime, when defined, should not encode two distinct parameters | Need two MIB variables | AGREE IN PRINCIPLE (TGad: 2010-11-06 03:31:32Z) | TGad | Ready for Motion |  | Delete "The timer range and resolution shall be of the dot11BeamLinkMaintenanceTime range and resolution." This is actually not needed, since the paragraph in L36 already states how the timer will be set, which will define its range, etc. |  |  |  | 2010-11-10 21:16 | TGad
309 | Hart, Brian | 168 | 1 |  | 278 | 33 | T | N | 278.33 | 33 | 11.30.1 |  | P | Carlos |  |  | Not clear from the protocol exchange how STAs agree that the Bfed linl is used during Spallocations only - need to refer to a parameter or exchange | As in comment | AGREE IN PRINCIPLE (TGad: 2010-11-06 03:34:10Z) | TGad | Ready for Motion |  | It is not during SP allocations only. Need to clarify the text to define it for all periods. 1) In L32, insert "intended to be" before "used" 2) Insert at the end of the para "If the beamformed link is intended to be used during CBP allocation(s) only, the Beam Link Maintenance Timer shall be halted during SPs. Otherwise if the beamformed link is intended to be used during SP and CBP allocation(s), the Beam Link Maintenance Timer shall be halted during SPs of other links." |  |  |  | 2010-11-10 21:21 | TGad
310 | Hart, Brian | 168 | 1 |  | 278 | 38 | T | N | 278.38 | 38 | 11.30.1 |  | A | Carlos |  |  | beamforming | beamform training. Ditto P279L45 | AGREE (TGad: 2010-11-06 03:38:01Z) | TGad | Ready for Motion | [5 empty] | 2010-11-10 21:23 | TGad
312 | Hart, Brian | 168 | 1 |  | 278 | 44 | T | N | 278.44 | 44 | 11.30.1 |  | P | Carlos |  |  | "with the receiving antenna directed towards the non AP/non PCP STA" but the non AP/non PCP STA cannot know this last condition so there is scope for the two timers to get out of whack. Ditto next para (slightly different language, same issue) | Need to change this quoted conditon to a defined parameter. | AGREE IN PRINCIPLE (TGad: 2010-11-06 03:38:47Z) | TGad | Ready for Motion |  | 1) In the para referenced by the commenter, the non-PCP/non-AP STA does not need to know that. The maintanence of the timer is local and based on the antenna setting of the receiving STA only. 2) L43 and P279L5 use different language the refer to the "receiving antenna pattern". Need to unify for consistency. In L43, replace "with the receiving antenna directed towards" BY "using the beamformed link established with" |  |  |  | 2010-11-10 21:33 | TGad
343 | Hart, Brian | 168 | 1 |  | 282 | 33 | T | N | 282.33 | 33 | 11.31.1 |  | A | Carlos |  |  | with | including | AGREE (TGad: 2010-11-01 17:30:27Z) | TGad | Ready for Motion | [5 empty] | 2010-11-10 19:46 | TGad
344 | Hart, Brian | 168 | 1 |  | 282 | 43 | T | N | 282.43 | 43 | 11.31.1 |  | A | Carlos |  |  | Dup of P282L34 | Remove duplication | AGREE (TGad: 2010-11-01 17:33:24Z) | TGad | Ready for Motion |  | Delete the para in L43 |  |  |  | 2010-11-10 19:47 | TGad
345 | Hart, Brian | 168 | 1 |  | 283 | 4 | T | N | 283.04 | 4 | 11.31.1 |  | P | Carlos |  |  | "frame … with length 0" doesn't leave room for a MAC header. | Element with length 0? | AGREE IN PRINCIPLE (TGad: 2010-11-01 17:30:52Z) | TGad | Ready for Motion |  | Replace "length zero" by "an empty payload" |  |  |  | 2010-11-10 19:49 | TGad
346 | Hart, Brian | 168 | 1 |  | 283 | 7 | T | N | 283.07 | 7 | 11.31.1 |  | P | Carlos |  |  | "Otherwise" includes a STA that is not a member of the PBSS and is a PCP | Need to limit the "otherwise" more - to within the PBSS | AGREE IN PRINCIPLE (TGad: 2010-11-01 17:35:16Z) | TGad | Ready for Motion |  | In L06, replace "non-PCP STA" by "the PCP of the PBSS" |  |  |  | 2010-11-10 19:51 | TGad
348 | Hart, Brian | 168 | 1 |  | 283 | 30 | T | N | 283.3 | 30 | 11.31.2 |  | P | Carlos |  |  | "service info" is undefined. I assume it relates to PALs? | Define / describe | AGREE IN PRINCIPLE (TGad: 2010-11-01 17:31:20Z) | TGad | Ready for Motion |  | Propose to delete it altogether. Replace "contain service information as" by "include" |  |  |  | 2010-11-10 19:52 | TGad
381 | Hart, Brian | 168 | 1 | 11.34 | 289 | 29 | T | N | 289.29 | 29 | 11.34 |  | D | Carlos |  |  | FST is a 1:1 protocol that can also be used in 1:N settings. But often 1:N is just more effective and resilient than 1:1, so it a more robust fall-back | Add "If dot11Multiband … is true then dot11ExtendedChannelSwitchActivated shall be true too" | DISAGREE (TGad: 2010-11-06 18:46:46Z) | TGad | Ready for Motion |  | This should be an implementation decision. There does not seem to be a good reason, from a spec point of view, to impose such strict requirement. |  |  |  | 2010-11-10 20:22 | TGad
559 | Marshall, Bill | 168 | 1 |  | 290 | 1 | T | Y | 290.01 | 1 | 11.34.1 |  | D | Carlos |  |  | no reason is given (nor apparent) why DLS can't do everything that FST is attempting | delete FST procedures; use DLS instead | DISAGREE (TGad: 2010-11-08 15:43:37Z) | TGad | Ready for Motion |  | 1) DLS requires the presence of an AP: it cannot work without one. FST does not require an AP, as it is essentially P2P. This is a major difference. 2) DLS is not designed to work in 60GHz, where links can break more often than in 2.4/5GHz. 3) Please also see the TGad PAR/5C and 802.11-10/432r2 for plentiful of additional information on FST. |  |  |  | 2010-11-10 20:38 | TGad
382 | Hart, Brian | 168 | 1 | 11.34 | 290 | 6 | T | N | 290.06 | 6 | 11.34 |  | D | Carlos |  |  | In "an FST session in one of the bands can be transferred back to any other bands of the FST session", uses "FST session" simultaneously in two distinct senses: something that pertains to one band, and something that pertains to all-bands. | Need a different expression/term than "an FST session in one of the bands" | DISAGREE (TGad: 2010-11-06 19:19:05Z) | TGad | Ready for Motion |  | P290L2 is already definining that a FST session can be "operational in one band, or may be transferred to another band, or may be operational in multiple bands simultaneously". So, the fact that it pertains to one band or more than one has already been discussed there. Note that a session is a logical concept, which is orthogonal to the fact of whether its packets are transmitted in one or more bands |  |  |  | 2010-11-10 20:51 | TGad
387 | Hart, Brian | 168 | 1 |  | 291 | 21 | T | N | 291.21 | 21 | 11.34.1 |  | P | Carlos |  |  | Taking a BSS from 2.4/5 GHz to 60 GHz is risky because not all clients may be able to maintain communication at 60GHz. 802.11 presently provides to robust meachanism to address this use case, introduced by this spec. Low hanging fruit is to use FST with each client. But currently the responder can refuse a request, even if the requester is going to transition to 60GHz irrespective of the responder's agreement/denial. This makes presently FST unusable for the 2.4/5->60 problem | Add a field to the FST Setup request, that when set indicates that the requester is planning to move to the new band irrespective of the responder's response (i.e. if the responder wishes to maintain connectivity, then the responder must accept the FST request). This a) helps the AP/PCP move a BSS to 60 GHz, and b) in the case that some achieved 60 GHz connectivity (and stayed) and some did not achieve 60 GHz connectivity (and reverted to 2.4/5), helps to move the 60 GHz-connected devices back to 2.4/5 GHz to rejoin the reverted devices | AGREE IN PRINCIPLE (TGad: 2010-11-06 19:22:26Z) | TGad | Ready for Motion |  | 1) Just for the purpose of understanding: FST is meant to transfer a SESSION from a channel/band to another. The definition of session applies to a pair of STAs, and not to a single STA. This means that if the responder rejects the FST Setup Request, even if the initiator moves to the other channel anyways the session with the responder is not transfered. In other words, the FST would not apply to the case when the request is rejected and the initiator does the switch, since there is no session associated with the channel switch. 2) Insert in Figure 60 (7.3.2.107) a new field named "Session transition control" with a size of 1 octet. Allocate one bit of this octet and define a field named "Switch intent" with the following definition: "The Switch intent field is set to one to indicate that when this element is transmitted within an FST Setup Request frame, the STA transmitting this element intends to switch to the new band/channel even if the FST setup process with the STA identified by the RA field of the FST Setup Request frame eventually fails. Otherwise, this field is set to zero. This field is reserved when transmitted within an FST Setup Response frame." 3) Insert at the end of the para in P291L20: "The responder may consider the value of the Switch Intent field within the Session Transition element contained in the FST Setup Request frame in its decision of whether or not to accept the FST Setup Request." |  |  |  | 2010-11-10 21:06 | TGad
394 | Hart, Brian | 168 | 1 |  | 292 | 1 | T | N | 292.01 | 1 | 11.34.1 |  | D | Carlos |  |  | Since FST imposes a lot of mandates on the participants, and spans some time by design, the spec needs to define what happens when the FST protocol overlaps with other channel change mechanisms from a PCP/AP/initiator/responder such as (extended) channel switch announcement [send to FST peer a "cancelling due to ECSA" then reset FST], BSS Transition [advertise new channel to FST peer then reset FST], roaming [advertise new channel to FST peer then reset FST], and off-channel TDLS [?] | As in comment | DISAGREE (TGad: 2010-11-06 19:25:43Z) | TGad | Ready for Motion |  | This is an implementation issue. The FST session can always be initiated or torn down. |  |  |  | 2010-11-10 21:07 | TGad
396 | Hart, Brian | 168 | 1 |  | 292 | 5 | T | N | 292.05 | 5 | 11.34.1 |  | D | Carlos |  |  | If I understand the definition of FST Session correctly, then this should be "for each FST session transition" | Check the definition and change if appropriate | DISAGREE (TGad: 2010-11-06 19:26:55Z) | TGad | Ready for Motion |  | With respect to Figure 131, an FST Session can be in a state other than the Initial State at any time. A transition is what takes the session from one state to the other. But, the transition itself has no state info. All the state info is kept within the state. As such, the STT is associated to a state and not the transition. |  |  |  | 2010-11-10 21:11 | TGad

## PHY - DTP
CID | Commenter | LB | Draft | Clause Number(C) | Page(C) | Line(C) | Type of Comment | Part of No Vote | Page | Line | Clause | Duplicate of CID | Resn Status | Assignee | Submission | Motion Number | Comment | Proposed Change | Resolution | Owning Ad-hoc | Comment Group | Ad-hoc Status | Ad-hoc Notes | Edit Status | Edit Notes | Edited in Draft | Last Updated | Last Updated By
744 | Stephens, Adrian | 168 | 1 |  | 117 | 33 | E | N | 117.33 | 33 | 7.4.13.10 |  |  | Carlos |  |  | "transmitted by a STA requesting another STA", as all transmissions are by STAs, and as no STA is going to transmit something to itself, this is meaningless. | Replace sentence with: "The DTP Request Frame requests DTP information." |  | TGad | PHY - DTP | [5 empty] | 2010-11-07 23:37 | TGad
1028 | Stephens, Adrian | 168 | 1 | 9.28 | 238 | 14 | T | Y | 238.14 | 14 | 9.28 |  |  | Chao-Chun |  |  | "shall only employ DTP modulation if both STAs" This is incorrect, because the STAs do many other things, such as transmission of mmWaveBeacons. i.e. only before an action means that any other action is not permitted. Which did this mean: 1. "shall employ DTP modulation only if both STAs" or 2. "shall employ only DTP modulation if both STAs" | Reword to one of the two alternative. |  | TGad | PHY - DTP | [5 empty] | 2010-11-01 17:03 | TGad
1029 | Stephens, Adrian | 168 | 1 | 9.28 | 238 | 17 | T | Y | 238.17 | 17 | 9.28 |  |  | Chao-Chun |  |  | "A DTP capable STA may use DTP with another DTP capable STA by setting the Tone Pairing Type 17 field within the PLCP header to one," We're in the MAC, folks. And it don't know diddly-squat about PLCP headers. | Reword in terms of TXVECTOR parameters |  | TGad | PHY - DTP | [5 empty] | 2010-11-01 17:03 | TGad
1030 | Stephens, Adrian | 168 | 1 | 9.28 | 238 | 23 | T | Y | 238.23 | 23 | 9.28 |  |  | Chao-Chun |  |  | "Upon receiving a DTP Request frame, the receiving STA shall respond with a DTP Report 23 frame carrying the DTP configuration." If there's no specification of when this happens, this is untestable and not worth a "shall". | Reword as a declarative statement, or add a time contraint. |  | TGad | PHY - DTP | [5 empty] | 2010-11-01 17:03 | TGad
421 | Hart, Brian | 168 | 1 | 9.28 | 238 | 23 | T | N | 238.23 | 23 | 9.28 |  |  | Chao-Chun |  |  | L30 together with L33 means than an unsolicited report can only be sent until the first request frame, and never thereafter. Insofar as this is the maximum communication allowed while still maintaining consistency, this is good | But I question whether a one-time mechanism has a lot of value - remove? |  | TGad | PHY - DTP | [5 empty] | 2010-11-01 17:03 | TGad

## PHY
CID | Commenter | LB | Draft | Clause Number(C) | Page(C) | Line(C) | Type of Comment | Part of No Vote | Page | Line | Clause | Duplicate of CID | Resn Status | Assignee | Submission | Motion Number | Comment | Proposed Change | Resolution | Owning Ad-hoc | Comment Group | Ad-hoc Status | Ad-hoc Notes | Edit Status | Edit Notes | Edited in Draft | Last Updated | Last Updated By
1042 | Stephens, Adrian | 168 | 1 |  | 261 | 27 | T | Y | 261.27 | 27 | 21.8.2.2.7 |  |  | Assaf |  |  | "requested in FBCK-REQ field" This is a field in a MAC PDU, not visible to the PHY | Reword in terms of VECTOR parameters or other SAP interfaces |  | TGad | PHY | [5 empty] | 2010-11-01 17:04 | TGad
598 | Miller, Robert | 168 | 1 | 21.1 | 314 | 15 | T | Y | 314.15 | 15 | 21.1 |  |  | Assaf |  |  | Two disparate PHYs are specified. | PHY downselection should be conducted to avoid this difficulty with excision of the appropriate PHY in the next draft. Specification of both OFDM and SC PHYs will result in user confusion, loss of application interoperability and higher complexity in APs (if both PHYs are implemented). |  | TGad | PHY | [5 empty] | 2010-11-01 17:04 | TGad
509 | Kasher, Assaf | 168 | 1 |  | 315 | 7 | T | N | 315.07 | 7 | 21.6.3.2.3.3 |  |  | Assaf |  |  | formula does not align with figure. | Fix formula, align with ODFM 16-QAM |  | TGad | PHY | [5 empty] | 2010-11-01 17:04 | TGad
907 | Stephens, Adrian | 168 | 1 |  | 316 | 5 | E | N | 316.05 | 5 | 21.1.2.4 |  |  | Carlos |  |  | "The models are 5 optimized for simplicity and clarity of presentation;" - ROTFL |  |  | TGad | PHY | [5 empty] | 2010-11-07 23:37 | TGad
1083 | Stephens, Adrian | 168 | 1 |  | 317 |  | T | Y | 317 |  | 21.2.2 |  |  | Assaf |  |  | "control PHY packet" - what is this. The only control packets I know about are in the MAC layer. | Reword to something unambiguously phy-esque. |  | TGad | PHY | [5 empty] | 2010-11-01 17:04 | TGad
1082 | Stephens, Adrian | 168 | 1 |  | 317 |  | T | Y | 317 |  | 21.2.2 |  |  | Assaf |  |  | There should be a third enumeration value for PACKET-TYPE specifying no TRN fields. | Add it. |  | TGad | PHY | [5 empty] | 2010-11-01 17:04 | TGad
1144 | Toyoda, Ichihiko | 168 | 1 |  | 317 | Table 69 | T | N | 317 | 0 | 21.2.2 |  |  | Assaf |  |  | Value of SNR might be 53.75 instead of 53.73. typo? | Please check it. |  | TGad | PHY | [5 empty] | 2010-11-01 17:04 | TGad
42 | Baykas, Tuncer | 168 | 1 |  | 318 |  | T | N | 318 |  | 21.3.1 |  |  | Assaf |  |  | The formula to determine channel starting frequencies should be given in channelization. | Include wording: "Channel center frequencies are defined at every integral multiple of Channel spacing above Channel starting frequency. The relationship between center frequency and channel number is given by Equation (21-1): Channel center frequency = Channel starting frequency + Channel Spacing × nch (MHz) (21-1) where nch = 0, 1,…200. |  | TGad | PHY | [5 empty] | 2010-11-01 17:04 | TGad
908 | Stephens, Adrian | 168 | 1 |  | 319 | 23 | E | N | 319.23 | 23 | 21.3.3.2 |  |  | Carlos |  |  | Please note that REVmb has removed specifications of operating temperature. |  |  | TGad | PHY | [5 empty] | 2010-11-07 23:37 | TGad
1145 | Toyoda, Ichihiko | 168 | 1 |  | 319 | 25 | E | N | 319.25 | 25 | 21.3.3.3 |  |  | Carlos |  |  | DBand? | Why don't you use "DBand" instead of "60 GHz band"? |  | TGad | PHY | [5 empty] | 2010-11-07 23:37 | TGad
1146 | Toyoda, Ichihiko | 168 | 1 |  | 320 | 5 | E | N | 320.05 | 5 | 21.3.3.4 |  |  | Carlos |  |  | DBand? | Why don't you use "DBand" instead of "60 GHz band"? |  | TGad | PHY | [5 empty] | 2010-11-07 23:37 | TGad
1084 | Stephens, Adrian | 168 | 1 |  | 320 | 11 | T | Y | 320.11 | 11 | 21.3.3.5 |  |  | Assaf |  |  | It is not clear whether (in OFDM) is a condition or a comment for this normative statement. | Clearly state that this applies to OFDM only. |  | TGad | PHY | [5 empty] | 2010-11-01 17:04 | TGad
909 | Stephens, Adrian | 168 | 1 |  | 321 | 5 | E | Y | 321.05 | 5 | 21.3.4 |  |  | Carlos |  |  | Table 72 defines a number of terms, and references OFDM, SC and control PHY values. But nothing prior to this table describes these different modes of operation of the PHY, or relates them to TXVECTOR parameters. | Add a section introducing the three phy modes and describing their capabilities. Add any necessary linkage between TXVECTOR parameters and these three modes. |  | TGad | PHY | [5 empty] | 2010-11-07 23:37 | TGad
1147 | Toyoda, Ichihiko | 168 | 1 |  | 322 | Table 72 | T | N | 322 | 0 | 21.3.4 |  |  | Assaf |  |  | The definition of Control PHY chip time might be 1/F_CCP not 1/F_CP. Typo? | Please check it. |  | TGad | PHY | [5 empty] | 2010-11-01 17:04 | TGad
508 | Kasher, Assaf | 168 | 1 |  | 322 | 1 | T | N | 322.01 | 1 | 21.3.4 |  |  | Assaf |  |  | Number of sequences in T_{STF} is incorrect | replace 15 with 17 |  | TGad | PHY | [5 empty] | 2010-11-01 17:04 | TGad
911 | Stephens, Adrian | 168 | 1 |  | 323 | 12 | E | Y | 323.12 | 12 | 21.3.5 |  |  | Carlos |  |  | Equation clause number doesn't match text. | Matchificationalize it. |  | TGad | PHY | [5 empty] | 2010-11-07 23:37 | TGad
910 | Stephens, Adrian | 168 | 1 |  | 323 | 12 | E | N | 323.12 | 12 | 21.3.5 |  |  | Carlos |  |  | The style for the equations is variable. Lines 1-4 are an example of correct style. Lines 12, 13, 14 ... use varying indentations, capitalization and colonization (I claim that word!) | Adjust to uniform, correct style for equations throughout. |  | TGad | PHY | [5 empty] | 2010-11-07 23:37 | TGad
912 | Stephens, Adrian | 168 | 1 |  | 323 | 12 | E | Y | 323.12 | 12 | 21.3.5 |  |  | Carlos |  |  | Equation references are there so that the text can refer to it. | For all numbered equations, ensure the text has a reference to it. e.g. "as shown in equation (21-2)", rather than "as follows:". |  | TGad | PHY | [5 empty] | 2010-11-07 23:37 | TGad
1149 | Toyoda, Ichihiko | 168 | 1 |  | 323 | 19 | T | N | 323.19 | 19 | 21.3.5 |  |  | Assaf |  |  | wrong expression? | Add "Ts" after "n" in the argument of w_T_field. |  | TGad | PHY | [5 empty] | 2010-11-01 17:04 | TGad
1148 | Toyoda, Ichihiko | 168 | 1 |  | 323 | 19 | E | N | 323.19 | 19 | 21.3.5 |  |  | Carlos |  |  | typo | Use Capital "F" for "field" in the subscript of w_T_field. |  | TGad | PHY | [5 empty] | 2010-11-07 23:37 | TGad
1150 | Toyoda, Ichihiko | 168 | 1 |  | 324 | Fig.139 | E | N | 324 | 0 | 21.3.5.1 |  |  | Carlos |  |  | It is better to use "CE" for consistency with other figures. | Replace "CEF" to "CE". |  | TGad | PHY | [5 empty] | 2010-11-07 23:37 | TGad
913 | Stephens, Adrian | 168 | 1 |  | 324 | 2 | E | Y | 324.02 | 2 | 21.3.5 |  |  | Carlos |  |  | "the n‘th constellation point." - yet another way of "th"-thing | Replace with "constallation point n", and italic n. |  | TGad | PHY | [5 empty] | 2010-11-07 23:37 | TGad
1151 | Toyoda, Ichihiko | 168 | 1 |  | 326 | 23 | T | Y | 326.23 | 23 | 21.3.6.3 |  |  | Assaf |  |  | "T_CE" in r_CE(.) might be "T_STF". | Please check it. |  | TGad | PHY | [5 empty] | 2010-11-01 17:04 | TGad
914 | Stephens, Adrian | 168 | 1 |  | 327 | 1 | E | Y | 327.01 | 1 | 21.3.6.3 |  |  | Carlos |  |  | Please ensure the fonts used within equations are readable. The suffix s in T_s is too small to be legible on the printed page. | As in comment. |  | TGad | PHY | [5 empty] | 2010-11-07 23:37 | TGad
487 | Huang, Tian-wei | 168 | 1 |  | 327 | 3 | E | N | 327.03 | 3 | 21.3.6.3.1 |  |  | Carlos |  |  | Original: “21.3.6.3.1 hfilt definition” | h<subscript>filt</subscript> definition hfilt, in page 327 line 3, should be formatted as the symbolic format of “hFilt” in page 327, line 4 |  | TGad | PHY | [5 empty] | 2010-11-07 23:37 | TGad
1152 | Toyoda, Ichihiko | 168 | 1 |  | 328 | Table.74-7 | E | N | 328 | 0 | 21.3.8.1 |  |  | Carlos |  |  | In the caption of the tables, "cylic" should be "cyclic". | Correct it. x4 |  | TGad | PHY | [5 empty] | 2010-11-07 23:37 | TGad
1087 | Stephens, Adrian | 168 | 1 |  | 332 | 1 | T | Y | 332.01 | 1 | 21.4.3.2 |  |  | Assaf |  |  | "ignored by the receiver". Learning from experience, we need a "shall" statement somewhere (not in this table). | Add statement in Clause 21 somewhere "Reserved bits shall be set to 1 by a transmitter, and shall be ignored by a receiver." |  | TGad | PHY | [5 empty] | 2010-11-01 17:04 | TGad
1085 | Stephens, Adrian | 168 | 1 |  | 332 | 1 | T | Y | 332.01 | 1 | 21.4.3.2 |  |  | Assaf |  |  | "The rest of the bits are set to one" is not part of the description of the PHY header, and redundant to 332.19. | Remove cited text. |  | TGad | PHY | [5 empty] | 2010-11-01 17:04 | TGad
1086 | Stephens, Adrian | 168 | 1 |  | 332 | 1 | T | Y | 332.01 | 1 | 21.4.3.2 |  |  | Assaf |  |  | Presumable Packet type is reserved when training length is zero Same comment p336 and p346 | Show it as reserved in this case |  | TGad | PHY | [5 empty] | 2010-11-01 17:04 | TGad
1155 | Toyoda, Ichihiko | 168 | 1 |  | 334 & 335 |  | E | N | 334 |  | 21.4.4.1.1 & 21.6.4.1.1 |  |  | Carlos |  |  | In 21.4.4.1.1, (I*, Q*) is the complex coordinates of the measured symbol and (I, Q) is the one of the ideal constellation. In 21.6.4.1.1, (I, Q) is measured symbol and (I*, Q*) is ideal one. Why don't you use same notification? | Unify them. |  | TGad | PHY | [5 empty] | 2010-11-07 23:37 | TGad
66 | Bourdoux, Andre | 168 | 1 |  | 334 | 22-23 | T | N | 334.22 | 22 | 21.4.4.1.1 |  |  | Assaf |  |  | It is not appropriate to impose that the instrumentation mitigates multipath with a rake receiver. Other technical (and better) means exist. | replace the sentence "The instrumentation shall incorporate a rake receiver to minimize error resulting from multipath." by "The instrumentation shall incorporate means to minimize error resulting from multipath." |  | TGad | PHY | [5 empty] | 2010-11-01 17:04 | TGad
1153 | Toyoda, Ichihiko | 168 | 1 |  | 334 | 31 | E | N | 334.31 | 31 | 21.4.4.1.1 |  |  | Carlos |  |  | typo? | Delete "I_i, Q_i" after "(I_i, Q_i)". |  | TGad | PHY | [5 empty] | 2010-11-07 23:37 | TGad
1088 | Stephens, Adrian | 168 | 1 |  | 335 | 25 | T | Y | 335.25 | 25 | 21.5.2 |  |  | Assaf |  |  | I don't see any specification in 21.5 of where the AGC and TRN subfields are defined. | Add references to definitions in 21.5.2 |  | TGad | PHY | [5 empty] | 2010-11-01 17:04 | TGad
915 | Stephens, Adrian | 168 | 1 |  | 337 | 2 | E | N | 337.02 | 2 | 21.5.3.1.1 |  |  | Carlos |  |  | "for each Tx and Rx of a device" - doesn't say what it meant to | Reword, "A device that supports OFDM shall support MCSs 13-17 for both Tx and Rx." |  | TGad | PHY | [5 empty] | 2010-11-07 23:37 | TGad
1218 | Taghavi, Hossein | 168 | 1 |  | 338 | 1 | E | Y | 338.01 | 1 | 21.5.3.2.1 |  |  | Carlos |  |  | Unlike the 21.4.3.3 (Control PHY), the scrambling process is not described explicitly. | Add this after the first sentence: "The header is scrambled starting from bit 7." |  | TGad | PHY | [5 empty] | 2010-11-07 23:37 | TGad
1089 | Stephens, Adrian | 168 | 1 |  | 338 | 2 | T | Y | 338.02 | 2 | 21.5.3.2.1 |  |  | Assaf |  |  | "The scrambling of the data field continues the 2 scrambling of the header with no reset." - does the scrambling of the header include the generation of the one-time pad bits or not? | Clarify number of cycles of scrambler evolution have taken place at this point. |  | TGad | PHY | [5 empty] | 2010-11-01 17:04 | TGad
916 | Stephens, Adrian | 168 | 1 |  | 341 | 4 | E | Y | 341.04 | 4 | 21.5.3.2.3.5 |  |  | Carlos |  |  | The IEEE-SA style guide limits nesting to 5 levels. | Restructure so that no heading is nested more than 5 levels. |  | TGad | PHY | [5 empty] | 2010-11-07 23:37 | TGad
1090 | Stephens, Adrian | 168 | 1 |  | 341 | 16 | T | Y | 341.16 | 16 | 21.5.3.2.3.5 |  |  | Assaf |  |  | "A STA is DTP-capable 17 if the DTP Supported field within the STA‘s mmWave Capability element is set to one (7.3.2.91)." The PHY knows nothing about the contents of this capability element. | Remove cited statement or move into MAC. |  | TGad | PHY | [5 empty] | 2010-11-01 17:04 | TGad
507 | Kasher, Assaf | 168 | 1 |  | 343 | 8 | T | N | 343.08 | 8 | 21.5.3.2.5 |  |  | Assaf |  |  | In the formula n should start from n or, when n is used in the formula, use (n-1) to avoid negative times. Also it is unclear what value of p_n is used for the header symbol. | change n to (n-1) |  | TGad | PHY | [5 empty] | 2010-11-01 17:04 | TGad
1219 | Taghavi, Hossein | 168 | 1 |  | 348 | 25 | E | Y | 348.25 | 25 | 21.6.3.2.1 |  |  | Carlos |  |  | Unlike the 21.4.3.3 (Control PHY), the scrambling process is not described explicitly. | Add this after the first sentence: "The header is scrambled starting from bit 7." |  | TGad | PHY | [5 empty] | 2010-11-07 23:37 | TGad
1154 | Toyoda, Ichihiko | 168 | 1 |  | 353 | 18 | E | N | 353.18 | 18 | 21.6.4.1.1 |  |  | Carlos |  |  | typo? | Delete "I_i, Q_i" before "(I*_i, Q*_i)". |  | TGad | PHY | [5 empty] | 2010-11-07 23:37 | TGad
1091 | Stephens, Adrian | 168 | 1 | 21.7 | 354 | 28 | T | Y | 354.28 | 28 | 21.7 |  |  | Assaf |  |  | "A STA supports the mmWave low power SC PHY if the low power SC PHY supported subfield within 28 its mmWave Capability element is set to one.". The PHY knows nothing about the contents of this element. | Remove cited statement or move into MAC. |  | TGad | PHY | [5 empty] | 2010-11-01 17:04 | TGad
1092 | Stephens, Adrian | 168 | 1 | 21.7 | 354 | 29 | T | Y | 354.29 | 29 | 21.7 |  |  | Assaf |  |  | "A STA that supports the mmWave low power SC PHY 29 shall not transmit a PPDU using the mmWave low power SC PHY if the STA identified in the RA 30 field of the PPDU does not support the mmWave low power SC PHY." The MAC is the entity that decides on TXVECTOR parameters, the PHY has no ability to say to the MAC "oops, didn't you realize that you're doing something non-compliant. Let's find another TXVECTOR parameter set, shall we, old chum?" | Move to MAC (In the area of old-number 9.7) |  | TGad | PHY | [5 empty] | 2010-11-01 17:04 | TGad
1093 | Stephens, Adrian | 168 | 1 | 21.7 | 354 | 31 | T | Y | 354.31 | 31 | 21.7 |  |  | Assaf |  |  | "A STA can use the procedure 31 described in 11.31.1 to discover the capabilities of another STA." Actually, it's the MAC that uses this procedure, not the PHY. | Remove cited statement or move into MAC. |  | TGad | PHY | [5 empty] | 2010-11-01 17:04 | TGad
1222 | Taghavi, Hossein | 168 | 1 |  | 356 | 21 | T | Y | 356.21 | 21 | 21.7.1.3.2.2 |  |  | Assaf |  |  | Related to the previous comment: Need to define N_EO for all MCSs. | For MCS 26 and 27, define N_EO = Length + N_RS*16 |  | TGad | PHY | [5 empty] | 2010-11-01 17:04 | TGad
1221 | Taghavi, Hossein | 168 | 1 |  | 356 | 25 | T | Y | 356.25 | 25 | 21.7.1.3.2.2 |  |  | Assaf |  |  | The substep is numbered with the wrong alphabet. Also, this is a step that should be common to all LP-SC MCSs, and not MCS 25, only. In the current description, N_BLK_PAD is only defined for MCS 25, but later used in step 5) for all 3 LP-SC MCSs. | Renumber lines 25-26 as step 1-c). |  | TGad | PHY | [5 empty] | 2010-11-01 17:04 | TGad
1220 | Taghavi, Hossein | 168 | 1 |  | 356 | 31 | E | Y | 356.31 | 31 | 21.7.1.3.2.2 |  |  | Carlos |  |  | Step 4 should be done for MCS 25, only. | At the beginning of the sentence, add "For MCS 25," |  | TGad | PHY | [5 empty] | 2010-11-07 23:37 | TGad
62 | Booth, Ted | 168 | 1 |  | 356 | 33 | E | N | 356.33 | 33 | 21.7.1.3.2.2 |  |  | Carlos |  |  | Incorrect grammar in: The are scrambled with the continuation... | Change to: They are scrambled with the continuation... |  | TGad | PHY | [5 empty] | 2010-11-07 23:37 | TGad
63 | Booth, Ted | 168 | 1 |  | 356 | 36 | E | N | 356.36 | 36 | 21.7.1.3.2.2 |  |  | Carlos |  |  | Misspelling in: ...interleaving is realted to the index k… | Change to: ...interleaving is related to the index k... |  | TGad | PHY | [5 empty] | 2010-11-07 23:37 | TGad
64 | Booth, Ted | 168 | 1 |  | 357 | 12 | E | N | 357.12 | 12 | 21.7.1.3.2.3 |  |  | Carlos |  |  | Incorrect grammar in: ...uncoded block m to generated the encoded RS block… | Change to: ...uncoded block m to generate the encoded RS block... |  | TGad | PHY | [5 empty] | 2010-11-07 23:37 | TGad
917 | Stephens, Adrian | 168 | 1 |  | 357 | 15 | E | N | 357.15 | 15 | 21.7.1.3.2.4 |  |  | Carlos |  |  | "Ham-like" - we should spare the sensitivities of some members | Replace with "tofu-like" |  | TGad | PHY | [5 empty] | 2010-11-07 23:37 | TGad
1094 | Stephens, Adrian | 168 | 1 |  | 359 | 12 | T | Y | 359.12 | 12 | 21.8.2.2.1 |  |  | Assaf |  |  | "MPDU, A-MPDU or MMPDU" - chalk and cheese Worse, it doesn't relate to figure 154 | Replace with PHY preamble, header and data fields |  | TGad | PHY | [5 empty] | 2010-11-01 17:04 | TGad
1095 | Stephens, Adrian | 168 | 1 |  | 359 | 19 | T | Y | 359.19 | 19 | 21.8.2.2.1 |  |  | Assaf |  |  | "The receiver should 20 receive that data part of the packet using a quasi-omni antenna pattern." As I understand it, the training protocol is described in the MAC sections and controlled by the MAC. Also, I don't see any PHY SAP that provides the MAC control of the Rx antenna patterns. | 1. Move this any any other statement that describe the protocol across multiple PPDUs into the MAC. (e.g. lines 18-29) 2. Ensure that the MAC has a means of controlling the PHY antenna mode for Rx. |  | TGad | PHY | [5 empty] | 2010-11-01 17:04 | TGad
1096 | Stephens, Adrian | 168 | 1 |  | 360 | 3 | T | Y | 360.03 | 3 | 21.8.2.2.2 |  |  | Assaf |  |  | LIne 3 and line 10 disagree about whether there are 5N or 4N TRN subfields. | Harmonize them |  | TGad | PHY | [5 empty] | 2010-11-01 17:04 | TGad
65 | Booth, Ted | 168 | 1 |  | 360 | 9 | E | N | 360.09 | 9 | 21.8.2.2.2 |  |  | Carlos |  |  | Missing word in: ...is equal to number TRN-T subfields… | Change to: ...is equal to the number TRN-T subfields... |  | TGad | PHY | [5 empty] | 2010-11-07 23:37 | TGad
1097 | Stephens, Adrian | 168 | 1 |  | 360 | 15 | T | Y | 360.15 | 15 | 21.8.2.2.3 |  |  | Assaf |  |  | "The zeros 15 shall be added before the scrambler." - this is certainly an exception to and conflicts with the description given earler in the phy. Ditto line 19 | Note this exception when describing conversion of the PSDU to the scrambled PSDU. |  | TGad | PHY | [5 empty] | 2010-11-01 17:04 | TGad
1098 | Stephens, Adrian | 168 | 1 |  | 360 | 32 | T | Y | 360.32 | 32 | 21.8.2.2.4 |  |  | Assaf |  |  | "In a BRP-TX packet, the transmitter may change the TX AWV configuration at the beginning of each 32 AGC subfield." There's a problem here because the MAC orchestrates the training protocol, and there is MAC-level OTA signalling of best AWV configuration etc. So the MAC needs to tell the PHY the list of AWV settings to use. | Ensure the TXVECTOR encompases any instructions from the MAC on AWVs to use, and reword to describe the PHY using the AWVs passed down in the TXVECTOR. |  | TGad | PHY | [5 empty] | 2010-11-01 17:04 | TGad
1099 | Stephens, Adrian | 168 | 1 |  | 360 | 42 | T | Y | 360.42 | 42 | 21.8.2.2.5 |  |  | Assaf |  |  | "in which case the TRN-R fields shall be transmitted" This is dependent on the values of local and peer capabilities, not something known to the PHY. | Replace with dependency on TXVECTOR parameters. |  | TGad | PHY | [5 empty] | 2010-11-01 17:04 | TGad
1100 | Stephens, Adrian | 168 | 1 |  | 361 | 1 | T | Y | 361.01 | 1 | 21.8.2.2.5 |  |  | Assaf |  |  | "the best known TX AWV configuration" - passive voice considered harmful. Which entity knows the best AWV configuration for the current transmission? It is surely not the PHY. | Move this requirement into the MAC. |  | TGad | PHY | [5 empty] | 2010-11-01 17:04 | TGad
1101 | Stephens, Adrian | 168 | 1 |  | 361 | 19 | T | Y | 361.19 | 19 | 21.8.2.2.6 |  |  | Assaf |  |  | "shall completely settle" - absolutes have a nasty habit of being wrong. I doubt whether any transient completely settles, if you used enough resolution in looking for it. | Replace with a more measurable requirement. |  | TGad | PHY | [5 empty] | 2010-11-01 17:04 | TGad

## Motion 18
CID | Commenter | LB | Draft | Clause Number(C) | Page(C) | Line(C) | Type of Comment | Part of No Vote | Page | Line | Clause | Duplicate of CID | Resn Status | Assignee | Submission | Motion Number | Comment | Proposed Change | Resolution | Owning Ad-hoc | Comment Group | Ad-hoc Status | Ad-hoc Notes | Edit Status | Edit Notes | Edited in Draft | Last Updated | Last Updated By
564 | Marshall, Bill | 168 | 1 |  |  |  | T | Y |  |  |  |  | D | Carlos |  | 18 | The scope of the base standard is "to define one medium access control (MAC) and several physical layer (PHY) specifications". While some PHY specifications may required additions to the MAC (e.g., frequency hopping PHY needs the MAC to distribute frequency hopping parameters), this amendment goes much much too far in defining a MAC for the DBands separate from the MAC for the OBands. | go back to a single MAC that defines the functions independent of PHY. If this can't be done with the existing 802.11 MAC (with only minor exensions), withdraw the PAR. | DISAGREE (TGad: 2010-11-09 22:20:25Z) | TGad | Motion 18 |  | (1) The fact that communication in 60GHz is directional demands significant changes to the MAC, so that it can support the directional capable PHY. That said, the new MAC features are applicable to any directional PHY. If in the future 802.11 defines any further directional PHYs, all that TGad is defining can be used for those PHYs too. "Going too far" is a judgement call. (2) Withdrawing the PAR is outside the scope of comment resolution |  |  |  | 2010-11-10 19:39 | TGad
128 | Ecclesine, Peter | 168 | 1 |  |  |  | T | Y |  |  | General |  | D | Carlos |  | 18 | The baseline for P802.11ad should be the current REVmb, not D4.0 | Update P802.11ad to include the proper baseline per IEEE 802.11 Editor's baseline. | DISAGREE (TGad: 2010-11-09 16:13:21Z) | TGad | Motion 18 |  | See CID565 |  |  |  | 2010-11-10 19:39 | TGad
68 | Bumiller, George | 168 | 1 |  |  |  | T | Y |  |  | General |  | S | Carlos |  | 18 | With the introduction of 60 GHz limited range capability, for several different use cases, the reader of the standard has no information on the major intended uses. The 60 GHz use cases and applications are, in most instances, much different than the usual IEEE 802.11 use cases. | Provide, in an informative annex, brief descriptions of the main use cases. | OUT OF SCOPE (TGad: 2010-11-05 18:31:01Z) | TGad | Motion 18 |  | A MAC/PHY standard is not the proper place to describe usages of the technology. This belongs in an MRD, which is outside the scope of 802.11. |  |  |  | 2010-11-10 19:39 | TGad
625 | Shao, Huai-Rong | 168 | 1 | 9.23 |  |  | T | N |  |  | 9.23 |  | D | Carlos |  | 18 | The beamforming section supports the case of multiple antennas . However, channel access control section lacks of description for the case of multiple antennas. | Add more descriptions to channel access control section to support multiple antennas. | DISAGREE (TGad: 2010-11-05 00:27:04Z) | TGad | Motion 18 |  | 1) The channel access does not change meaningfully due to the use of multiple antennas. In places where it does matter, it is already covered in 9.23. For example, see P173L1, P173L22, etc. 2) The major behavior of multi-antenna is in clause 9.25. |  |  |  | 2010-11-10 19:39 | TGad
565 | Marshall, Bill | 168 | 1 |  | 1 | 0 | T | Y | 1 | 0 |  |  | D | Carlos |  | 18 | This amendment is to IEEE Std 802.11-2011, not -2007. | change baseline to latest REVmb draft | DISAGREE (TGad: 2010-11-09 16:02:51Z) | TGad | Motion 18 |  | According to the 802.11 Editors: 1) TGmb is still going through many changes, since new amendments still have to be incorporated 2) Rebasing to 802.11mb will become more critical before going to SB If 802.11mb completes before TGad, the 802.11ad draft will be rebased shortly before going to SB. |  |  |  | 2010-11-10 19:39 | TGad
1 | Ashley, Alex | 168 | 1 | 1.2 | 1 | 25 | T | Y | 1.25 | 25 | 1.2 |  | A | Carlos |  | 18 | How is "user experience" improved? Compared to what? Does it wash whiter that white as well? | Reword purpose to not use such relative terms | AGREE (TGad: 2010-11-05 18:35:04Z) | TGad | Motion 18 |  | Replace the content of this subclause with the following: "In the first dash list item, insert ", personal" after "independent" Insert the following dash list item at the end of the list of items in 1.2: - Defines the PHY signaling, MAC and beamforming procedures required for operation with directional antenna patterns." |  |  |  | 2010-11-10 19:39 | TGad
93 | Chaplin, Clint | 168 | 1 |  | 4 | 4 | T | Y | 4.04 | 4 |  |  | A | Carlos |  | 18 | "Amendment 6:" I see Amendment 6 in two places, and amendment 5 in one place. Which is correct? | Maintain consistency in the three places | AGREE (TGad: 2010-11-05 18:32:07Z) | TGad | Motion 18 |  | Make it all "Amendment 5" |  |  |  | 2010-11-10 19:39 | TGad
153 | Hamilton, Mark | 168 | 1 |  | 24 | 8 | T | Y | 24.08 | 8 | NA |  | D | Carlos |  | 18 | It is not clear from the introductory text which baseline 802.11 document, or which other Amendments are assumed in this Admendment's changes. This makes it very hard to be sure of the interactions between this new text, and existing text | Add a description of which base document and Amendments are to be assumed as the original document, whch this Amendment modifies. | DISAGREE (TGad: 2010-11-09 16:07:35Z) | TGad | Motion 18 |  | In the very cover page of the draft, it states in the upper right-hand corner that it amends 802.11-2007 since TGmb is still going through many changes. The draft will be rebased to TGmb once TGmb changes settles down, and this has been agreed with 802.11 Editors. |  |  |  | 2010-11-10 19:39 | TGad
165 | Hamilton, Mark | 168 | 1 |  | 24 | 8 | T | Y | 24.08 | 8 | NA |  | D | Carlos |  | 18 | It is not clear from the introductory text which baseline 802.11 document, or which other Amendments are assumed in this Admendment's changes. This makes it very hard to be sure of the interactions between this new text, and existing text | Add a description of which base document and Amendments are to be assumed as the original document, whch this Amendment modifies. | DISAGREE (TGad: 2010-11-09 16:09:15Z) | TGad | Motion 18 |  | See CID153 |  |  |  | 2010-11-10 19:39 | TGad
569 | Marshall, Bill | 168 | 1 | 1.1 | 24 | 18 | T | Y | 24.18 | 18 | 1.1 |  | A | Carlos |  | 18 | this doesn't belong in an amendment | delete this subclause | AGREE (TGad: 2010-11-05 18:31:27Z) | TGad | Motion 18 | [5 empty] | 2010-11-10 19:39 | TGad
570 | Marshall, Bill | 168 | 1 | 1.2 | 24 | 23 | T | Y | 24.23 | 23 | 1.2 |  | D | Carlos |  | 18 | this doesn't belong in an amendment | delete this subclause | DISAGREE (TGad: 2010-11-05 18:32:48Z) | TGad | Motion 18 |  | Many of the 802.11 amendments can introduce changes to subclause 1.2. Please refer to 802.11v. In particular, since 802.11ad introduces important new functionalities to 802.11, it is worthwhile to note those here. See also CID1. |  |  |  | 2010-11-10 19:39 | TGad
156 | Hamilton, Mark | 168 | 1 | 3 | 26 | 9 | T | Y | 26.09 | 9 | 3 |  | D | Carlos |  | 18 | The extension of the terms downlink and uplink to mmWave, and in a way which is at least orthogonal if not outright opposite to normal usage, is really confusing. | Create terms for wwWave Uplink and mmWave Downlink, and use those where that is the intent. | DISAGREE (TGad: 2010-11-05 17:57:41Z) | TGad | Motion 18 |  | See CIDs 95, 419 and 420 |  |  |  | 2010-11-10 19:39 | TGad
168 | Hamilton, Mark | 168 | 1 | 3 | 26 | 9 | T | Y | 26.09 | 9 | 3 | 156 | D | Carlos |  | 18 | The extension of the terms downlink and uplink to mmWave, and in a way which is at least orthogonal if not outright opposite to normal usage, is really confusing. | Create terms for wwWave Uplink and mmWave Downlink, and use those where that is the intent. | DISAGREE (TGad: 2010-11-05 17:59:18Z) | TGad | Motion 18 |  | See CID156 |  |  |  | 2010-11-10 19:39 | TGad
604 | Myles, Andrew | 168 | 1 | 3 | 26 | 9 | T | Y | 26.09 | 9 | 3 | 95 | D | Carlos |  | 18 | The definition of a downlink is a from a Destination STA to a Source STA However, this seems very odd because it is hard to see how a link can be defined from a destination to a source | Please explain the use of this definition | DISAGREE (TGad: 2010-11-05 18:00:03Z) | TGad | Motion 18 |  | See CID95 |  |  |  | 2010-11-10 19:39 | TGad
95 | Chaplin, Clint | 168 | 1 | 3 | 26 | 9 | T | Y | 26.09 | 9 | 3 |  | D | Carlos |  | 18 | Why is "downlink" from destination to source, while "uplink" is source to destination? It seems backwards to me. | Swap "uplink" and "downlink" | DISAGREE (TGad: 2010-11-05 17:51:34Z) | TGad | Motion 18 |  | It is not really backwards. To explain, let's use the AP in the infrastruture BSS. The AP is not the source of data, that is, there are no user applications running on the AP. The applications run on the client STAs. So, uplink refers to sending the data from the client STA (which is the source) to the AP (which is the destination). Conversely, downlink refers to sending the data from the AP (which is NOT the source) the the client STA (which has the application). In other words, the terms downlink and uplink refer to the direction of data traffic; TGad is trying to maintain the same semantics. |  |  |  | 2010-11-10 19:39 | TGad
419 | Hart, Brian | 168 | 1 | 3 | 26 | 10 | T | N | 26.1 | 10 | 3 |  | D | Carlos |  | 18 | Downlink is a well defined term in the industry. This redef changes it. Also a) Destination STA cannot be a source - is responder STA meant? Ditto Source STA cannot be a destination - is initiator meant? Also this introduces a client-centric bias: the nominal STA is assumed to be a client not an AP | Undo this change. Create a new definition: responder-to-initiator link. Use this definition where required. | DISAGREE (TGad: 2010-11-01 21:34:31Z) | TGad | Motion 18 |  | Introducing a new definition will lead to unecessary duplication of a large amount of text from 802.11 spec (subclause 11.4). |  |  |  | 2010-11-10 19:39 | TGad
420 | Hart, Brian | 168 | 1 | 3 | 26 | 13 | T | N | 26.13 | 13 | 3 |  | D | Carlos |  | 18 | Uplink is a well defined term in the industry. This redef dangerously overloads it and introduces a client-centric bias: the nominal STA is assumed to be a client not an AP | Undo this change. Create a new definition: initiator-to-responder link. Use this definition where required. | DISAGREE (TGad: 2010-11-01 21:34:47Z) | TGad | Motion 18 |  | See CID419 |  |  |  | 2010-11-10 19:39 | TGad
451 | Hiertz, Guido R. | 168 | 1 | 3 | 26 | 22 | T | Y | 26.22 | 22 | 3 |  | A | Carlos |  | 18 | 802.11 defines the TBTT as an absolute point in time. To my understanding the term "time" references an infinitesimal short event. I belive the term time should not be used when "interval" or "duration" is meant. | Replace the term "beacon transmission time" with "beacon transmission interval." | AGREE (TGad: 2010-11-05 18:13:04Z) | TGad | Motion 18 | [5 empty] | 2010-11-10 19:39 | TGad
25 | Bahr, Michael | 168 | 1 | 3 | 26 | 36 | T | N | 26.36 | 36 | 3 |  | P | Carlos |  | 18 | The abbreviation mSTA for mmWave STA is misleading for two reasons: 1) mSTA would be a meter Wave STA because the milli is missing 2) could be confused with the informal abbreviation "MSTA" for mesh STA | Change abbreviation of mmWave STA into mmSTA throughout the draft. | AGREE IN PRINCIPLE (TGad: 2010-11-05 18:04:53Z) | TGad | Motion 18 |  | Replace "mSTA" with "DBand STA" |  |  |  | 2010-11-10 19:39 | TGad
450 | Hiertz, Guido R. | 168 | 1 | 3 | 26 | 36 | T | Y | 26.36 | 36 | 3 | 25 | P | Carlos |  | 18 | Other amendments introduce new STA types too. 802.11e introduces the QSTA for example. However, 802.11ma removed this new type of STA and replaced the term "QSTA" with "QoS STA." | Replace the term "mSTA" throughout the whole document with "mmWave STA." | AGREE IN PRINCIPLE (TGad: 2010-11-05 18:05:57Z) | TGad | Motion 18 |  | See CID25 |  |  |  | 2010-11-10 19:39 | TGad
577 | Marshall, Bill | 168 | 1 | 3 | 26 | 39 | T | Y | 26.39 | 39 | 3 |  | P | Carlos |  | 18 | definition can't refer to a clause in this spec | change to language that doesn't use "Clause 21" | AGREE IN PRINCIPLE (TGad: 2010-11-09 21:07:36Z) | TGad | Motion 18 |  | 1) This is already done in the baseline. See definition of "independent basic service set (IBSS) dynamic frequency selection (DFS) owner (IDO) station (STA)" 2) Move definition to 3.2 |  |  |  | 2010-11-10 19:39 | TGad
931 | Stephens, Adrian | 168 | 1 | 3 | 27 | 7 | T | Y | 27.07 | 7 | 3 |  | A | Carlos |  | 18 | The PCP is clearly identified by this definition as being the SME, because it is the SME that receives the MLME-START.confirm. However, the PCP should apply to the whole STA. | Reword something like: "A STA whose SME has <conditions here>". | AGREE (TGad: 2010-11-05 18:07:36Z) | TGad | Motion 18 | [5 empty] | 2010-11-10 19:39 | TGad
932 | Stephens, Adrian | 168 | 1 | 3 | 27 | 7 | T | Y | 27.07 | 7 | 3 |  | A | Carlos |  | 18 | "START.request". This term is undefined. | Define or correct reference. I think you may have meant MLME-START.request. Review all primitive names referenced and ensure that they are correctly named. | AGREE (TGad: 2010-11-05 00:31:54Z) | TGad | Motion 18 |  | Change to MLME-START.request and perform review. |  |  |  | 2010-11-10 19:39 | TGad
418 | Hart, Brian | 168 | 1 | 3 | 27 | 37 | T | N | 27.37 | 37 | 3 |  | P | Carlos |  | 18 | At P27L38 and P27L40, change sector sweep to sweep, P52L14, change sweep to sector sweep, P52L15, change sweep to sector sweep | As in comment | AGREE IN PRINCIPLE (TGad: 2010-11-05 18:08:22Z) | TGad | Motion 18 |  | 1) Change def of TXSS to: "transmission of multiple ScS or mmWave Beacon frames via different sectors, in which a sweep is performed between consecutive transmissions" 2) Change def of RXSS to: "reception attempt of ScS frames via different sectors, in which a sweep is performed between consecutive reception attempts." 2) Agree with the suggessted changes in P52. |  |  |  | 2010-11-10 19:39 | TGad
579 | Marshall, Bill | 168 | 1 | 3 | 28 | 2 | T | Y | 28.02 | 2 | 3 |  | P | Carlos |  | 18 | definition can't refer to an annex in this spec | change to language that doesn't use "Annex J" | AGREE IN PRINCIPLE (TGad: 2010-11-09 21:20:45Z) | TGad | Motion 18 |  | 1) This is already done in the baseline. See definition of "independent basic service set (IBSS) dynamic frequency selection (DFS) owner (IDO) station (STA)" 2) Move definition to 3.2 |  |  |  | 2010-11-10 19:39 | TGad
933 | Stephens, Adrian | 168 | 1 | 3 | 28 | 4 | T | Y | 28.04 | 4 | 3 |  | D | Carlos |  | 18 | The "d band" runs from 110GHz to 170GHz. The use of "dband" here for a different frequency band will cause confusion. | Find an alternative for the "dband" terminology. | DISAGREE (TGad: 2010-11-05 17:47:04Z) | TGad | Motion 18 |  | The "d" refers to "directional". Also, Dband has no space. |  |  |  | 2010-11-10 19:39 | TGad
580 | Marshall, Bill | 168 | 1 | 3 | 28 | 5 | T | Y | 28.05 | 5 | 3 |  | P | Carlos |  | 18 | definition can't refer to an annex in this spec | change to language that doesn't use "Annex J" | AGREE IN PRINCIPLE (TGad: 2010-11-09 21:24:23Z) | TGad | Motion 18 |  | 1) This is already done in the baseline. See definition of "independent basic service set (IBSS) dynamic frequency selection (DFS) owner (IDO) station (STA)" 2) Move definition to 3.2 |  |  |  | 2010-11-10 19:39 | TGad
584 | Marshall, Bill | 168 | 1 |  | 30 | 15 | T | Y | 30.15 | 15 | 5.2.1a |  | D | Carlos |  | 18 | I see no advantage in defining a new type of BSS. The PCP is an AP. Adding a new PHY to 802.11 shouldn't cause all this upheaval throughout the upper layers | delete PBSS from the amendment | DISAGREE (TGad: 2010-11-05 00:54:52Z) | TGad | Motion 18 |  | This was a topic of years of discussion in the TG. A PCP is not an AP: the PCP does not have a DS, the PCP is not required to do forwarding, the PCP is not a dedicated device like an AP, the PCP is allowed to go into power save mode, the PCP can be endpoint for apps, etc. Refer to definition of PCP. The PBSS exists due to the PCP. |  |  |  | 2010-11-10 19:39 | TGad
586 | Marshall, Bill | 168 | 1 |  | 31 | 4 | T | Y | 31.04 | 4 | 5.2.10 |  | D | Carlos |  | 18 | an mSTA is a STA | change mSTA to STA throughout. Change third paragraph of this subclause to require certain MAC features if the mWave PHY is supported by the STA. | DISAGREE (TGad: 2010-11-05 17:33:53Z) | TGad | Motion 18 |  | Agree that every mSTA is a STA, but the other way around is not true. That is, not every STA is an mSTA. Hence, simply replacing mSTA by STA throughout is wrong. The concept of mSTA is similar to what has been done for HT STA and QoS STA in the 802.11 baseline. |  |  |  | 2010-11-10 19:39 | TGad
540 | Marshall, Bill | 168 | 1 |  | 47 | 37 | T | Y | 47.37 | 37 | 7.2.2.2.1 |  | D | Carlos |  | 18 | deleting the DA/SA from the A-MSDU unnecessarily restricts the usage of A-MSDUs | keep only a single type of A-MSDU; delete this subclause | DISAGREE (TGad: 2010-11-09 16:24:26Z) | TGad | Motion 18 |  | Removing the SA and DA is critical to ensure low overhead for bus emulation applications (PCIe) which transmit very short frame sizes. This is an important application of 60GHz. |  |  |  | 2010-11-10 19:39 | TGad
417 | Hart, Brian | 168 | 1 |  | 70 | 25 | T | N | 70.25 | 25 | 7.3.2.91.1 |  | D | Carlos |  | 18 | The Number of Antennas field presumes the same number of antennas for TX and RX, which is often untrue across the broad history of wireless comms. | Generalize this field (and the SS/BFT procedures) to allow a different number of antennas for TX and RX | DISAGREE (TGad: 2010-11-05 19:35:36Z) | TGad | Motion 18 |  | See CID490 |  |  |  | 2010-11-10 19:39 | TGad
490 | Jain, Avinash | 168 | 1 |  | 71 | 12 | T | Y | 71.12 | 12 | 7.3.2.91.1 |  | D | Carlos |  | 18 | There seems to be an implicit assumption that number of antennas refer to total number of transmit antennas. If that is the case, it must be explicitly stated. Also, is there a need for a separate field to indicate total number of transmit antennas or there is an implicit assumption that number of transmit antennas on transmit and receive side are same? | Please clarify what total number of antennas refer to and explicity state transmit antennas if it refers to tranmit antennas. | DISAGREE (TGad: 2010-11-05 19:35:17Z) | TGad | Motion 18 |  | It is for both transmit and receive. An antenna is (in practice) looking in a certain direction. It is expected that a device will be able to receive through the same set of directions it uses for transmission, otherwise ACKS may not be successfully received. |  |  |  | 2010-11-10 19:39 | TGad
122 | Cordeiro, Carlos | 168 | 1 |  | 73 | 15 | T | N | 73.15 | 15 | 7.3.2.91.2 |  | A | Carlos |  | 18 | One of the important differences between an AP and PCP is that the PCP cannot be assumed to do forwarding in a PBSS like an AP does in an Infra BSS. Hence, need to insert a capability bitfield to this table called "PCP forwarding" | As in comment. | AGREE (TGad: 2010-11-05 00:20:18Z) | TGad | Motion 18 |  | 1) In P27L1, replace the definition of PBSS with "A basic service set (BSS) which forms a self-contained network, includes one PBSS control point (PCP), and in which the distribution system (DS) is not present but an intra-PBSS forwarding service is optionally present." 2) In 7.3.2.91.2 mmWave PCP/AP Capability Information field, insert a new field named "PCP forwarding" with a size of 1 bit and the following definition: "The PCP forwarding field is set to 1 if the STA, while operating as a PCP, is capable of forwarding frames it receives from a non-PCP STA and destined to another non-PCP STA in the PBSS. This field is set to 0 otherwise." 3) Insert as the last paragraph in 9.7c: "A non-PCP mSTA in a PBSS may use an A-MSDU to forward frames to another non-PCP STA in the PBSS via the PCP of the PBSS if the PCP forwarding field within the PCP's mmWave Capabilities element is set to one. A non-PCP mSTA in a PBSS shall not use the PCP to do the forwarding if the PCP forwarding field within the PCP's mmWave Capabilities element is set to zero." |  |  |  | 2010-11-10 19:39 | TGad
422 | Hart, Brian | 168 | 1 |  | 84 | 7 | T | N | 84.07 | 7 | 7.3.2.99 |  | P | Assaf |  | 18 | "Unsigned integer" is much clearer and more typical than "positive numbers (expressed in one's complement). Also "0" is not positive, so the latter would create so ambiguity whether 0 was allowed or not, and then did 1 mean -8 or -7.5. | Fix. Ditto P85L6. And preferably insert an example: e.g. 0dB SNR is represented by 16. | AGREE IN PRINCIPLE (TGad: 2010-11-05 22:49:16Z) | TGad | Motion 18 |  | In P84L7 replace "positive numbers (expressed in one's complement)" with "unsigned integers". In P85L6 replace "positive numbers, expressed in one's complement" with "unsigned integers" |  |  |  | 2010-11-10 19:39 | TGad
423 | Hart, Brian | 168 | 1 |  | 85 | 3 | T | N | 85.03 | 3 | 7.3.2.99 |  | D | Assaf |  | 18 | "common set of relative tap delays" is likely to introduce compression artefacts since the optimal delays for one sector is mismatched for another sector. Choosing the optimal across all sectors requires 2level processing: first determining the best tap delays after RXing all taps in all sectors, then quantizing each sector. | Define delays per sector | DISAGREE (TGad: 2010-11-05 22:52:44Z) | TGad | Motion 18 |  | most of the spatial information in the feedback is contained in the relative phase/amplitude of each tap between different AWV settings at the transmitter (not necessarily) sectors. Having a different set of taps for each TRN-T subfields will cause a loss of this information. |  |  |  | 2010-11-10 19:39 | TGad
107 | Chaplin, Clint | 168 | 1 |  | 93 | 25 | T | Y | 93.25 | 25 | 7.3.2.109 |  | A | Carlos |  | 18 | "This field is reserved when set to zero" Does this mean that the subfield must always be set to one? That's the meaning I take away from this requirement. | Please fix | AGREE (TGad: 2010-11-09 16:52:02Z) See CID964 | TGad | Motion 18 | [5 empty] | 2010-11-10 19:39 | TGad
964 | Stephens, Adrian | 168 | 1 |  | 93 | 25 | T | Y | 93.25 | 25 | 7.3.2.109 |  | A | Carlos |  | 18 | "This field is reserved when set to zero." - this is a meaningless statement. Did you mean "other values are reserved"? Or did you mwhen this field is set to 0, other fields are reserved. | Change to something meaningful. | AGREE (TGad: 2010-11-09 16:50:02Z) Replace the indicated text with "Otherwise, it is set to zero." | TGad | Motion 18 | [5 empty] | 2010-11-10 19:39 | TGad
558 | Marshall, Bill | 168 | 1 | 9.9 | 166 | 25 | T | Y | 166.25 | 25 | 9.9 |  | D | Carlos |  | 18 | The standard 802.11 MAC includes HCCA; there is no reason to disallow HCCA in mSTAs. | delete this line | DISAGREE (TGad: 2010-11-09 16:20:18Z) | TGad | Motion 18 |  | Due to the directional characteristics of 60GHz (e.g., directionality) and the requirements established in the TGad functional requirements document (e.g., support for P2P operation), the TGad uses a scheduled mechanisms through the Extended Scheduled element. This is described in 9.23 and allows to deal with directionality, better power saving, P2P operation, etc. Having two scheduled access is unecessary and overly complicated. In addition, HCCA as specified cannot operate with directionality and support P2P. |  |  |  | 2010-11-10 19:39 | TGad
475 | Hiertz, Guido R. | 168 | 1 |  | 170 | 09-Jul | T | Y | 170.09 | 9 | 9.23.2 |  | D | Carlos |  | 18 | Trivial statement. Totally unnecessary. What kind of IFSs should a STA use that are not defined in 9.2.3? | Remove. | DISAGREE (TGad: 2010-11-08 16:21:44Z) | TGad | Motion 18 |  | The fact that a new type of scheduled access is introduced in TGad (through the Extended Schedule element), it is not obvious that the IFSs are the same as for DCF. So, it is important to clarify this here. |  |  |  | 2010-11-10 19:39 | TGad
1021 | Stephens, Adrian | 168 | 1 |  | 197 | 15 | T | Y | 197.15 | 15 | 9.25.1 |  | A | Carlos |  | 18 | "A responder shall not begin an SS ACK to an initiator in the A-BFT and before the SS Feedback is successfully completed." I cannot parse this sentence. | Reword into something I can parse. | AGREE (TGad: 2010-11-08 15:54:42Z) | TGad | Motion 18 |  | Replace it with: "A responder shall not begin an SS ACK with an initiator in the A-BFT. A responder shall only begin an SS ACK with an initiator immediately following the successful completion of the SS Feedback with the initiator." |  |  |  | 2010-11-10 19:39 | TGad
481 | Hong, Seungeun | 168 | 1 |  | 199 (102) | 26-32 (12- | T | N | 199.26 | 26 | 9.25.1.1.1 (7.3a.5) |  | D | Carlos |  | 18 | 11ad D1.0 does not describe the usage of the BF Control field for the CBP in the Extended Schedule element or Grant frame. For clarity, whether or not the BF Control field for the CBP is valid should be described. And for efficiency in CBP access, I think the PCP/AP must be able to provide some CBPs, where STAs are prohibited from the BF operation, and some CBPs, where STAs are able to try the BF operation. The reason of my thinking is that the sector sweep operation can cause widespread interference for other STAs participating in CBP access. | . At the end of second paragraph in 7.3a.5, add the following sentences: “For CBPs, the Beamforming Training field is set to 1 to indicate that beamforming training is allowed over the corresponding CBP and set to 0 otherwise. The isInitiatorTXSS, isResponderTXSS, and RXSS Length fields in the BF Control field for a CBP are reserved.” . At the first paragraph in 9.25.1.1.1, replace “During a CBP” with “During a CBP with the Beamforming Training field set to 1”. | DISAGREE (TGad: 2010-11-08 16:06:26Z) | TGad | Motion 18 |  | The commenter is proposing to empower the PCP/AP with the decision to allow or disallow BF within CBPs. This it not approproiate, since the CBP is a period of time wherein STAs are allowed to initiate any type of exchange, including BF. The PCP/AP does not know the channel state info at the STAs, and so is not capable of making this decision. By definition, any type of frame transmission can take place during the CBP. |  |  |  | 2010-11-10 19:39 | TGad
497 | Jain, Avinash | 168 | 1 |  | 199 | 31-32 | T | Y | 199.31 | 31 | 9.25.1.1.1 |  | D | Carlos |  | 18 | "During a CBP, an initiator may obtain a TXOP with an initiator TXSS." As shown in Figure 96, time interval between two consecutive ScS frame transmission is SBIFS. However in Section 9.2.3.4, it is specifically stated that AIFS is used for transmission of ScS frame (155L40). This creates ambiguity which means that description in Section 9.25.1.1.1 is not applicable to TXSS in CBP. If AIFS determines the transmission between ScS frames transmitted during TXSS, then SLS behavior in CBP will be completely different. | Clarify | DISAGREE (TGad: 2010-11-08 16:08:47Z) | TGad | Motion 18 |  | As stated in 9.2.3.4, L40, the AIFS for ScS is used "if first transmission by initiator in a CBP". This has to be the case only for the first transmission and to provide fair access to all STAs in the CBP. After the first transmission, all the following are separated by SBIFS - see 9.2.3.6 which says this very clearly. |  |  |  | 2010-11-10 19:39 | TGad
53 | Booth, Ted | 168 | 1 |  | 201 | 10 | T | N | 201.1 | 10 | 9.25.1.1.2 |  | D | Carlos |  | 18 | Can a mmWave Beacon frame be used (in addition to the ScS frame)? | Please clarify. | DISAGREE (TGad: 2010-11-08 16:12:36Z) | TGad | Motion 18 |  | No, it cannot. The reason is simple: the PCP/AP has no knowledge of the RXSS Length field of the responder during the BTT. |  |  |  | 2010-11-10 19:39 | TGad
54 | Booth, Ted | 168 | 1 |  | 201 | 14 | T | N | 201.14 | 14 | 9.25.1.1.2 |  | D | Carlos |  | 18 | Can a mmWave Beacon frame be used (in addition to the ScS frame)? | Please clarify. | DISAGREE (TGad: 2010-11-08 16:13:41Z) | TGad | Motion 18 |  | See CID53 |  |  |  | 2010-11-10 19:39 | TGad
498 | Jain, Avinash | 168 | 1 |  | 205 | 5 | T | Y | 205.05 | 5 | 9.25.1.4 |  | P | Carlos |  | 18 | " … shall set the L-RX field to the length of the training sequence it requests the initiator to use in the beam refinement phase." However, length of the training sequence is 4 times L-RX | Change as: " … shall set the L-RX field to indicate the length of the training sequence it requests the initiator to use in the beam refinement phase as described in 7.3.a.4" | AGREE IN PRINCIPLE (TGad: 2010-11-08 16:15:08Z) | TGad | Motion 18 |  | Change as: " … shall set the L-RX field to indicate the length of the training sequence it requests the initiator to use in the beam refinement phase as described in 7.3a.4" |  |  |  | 2010-11-10 19:39 | TGad
482 | Hong, Seungeun | 168 | 1 |  | 216 | 25 | T | N | 216.25 | 25 | 9.25.5.1 |  | P | Carlos |  | 18 | This sentence "As described in 9.25.1.4, in the case of responder RXSS during RSS the responder does not perform the SS ACK." is not correct. | Remove the sentence or replace it with the following: "As described in 9.25.4.2, in the case of RSS during A-BFT the responder does not perform the SS ACK." | AGREE IN PRINCIPLE (TGad: 2010-11-08 16:19:47Z) | TGad | Motion 18 |  | Delete the sentence. |  |  |  | 2010-11-10 19:39 | TGad
253 | Hart, Brian | 168 | 1 |  | 258 | 14 | T | N | 258.14 | 14 | 11.3.3 |  | P | Carlos |  | 18 | Clarify whether FST is allowed within state 2 must await state 3 | Clarify | AGREE IN PRINCIPLE (TGad: 2010-11-06 02:20:59Z) | TGad | Motion 18 |  | Whether FST is allowed or not is specified as part of the frame classes. In fact, if you look at the frame classes and the conditions, FST can be allowed in states 1, 2 or 3 depending upon the type of BSS and whether RSNA is required or not. 2) Insert at the end of the para in P290L24: "An FST is allowed if the FST Setup Request and FST Setup Response frames are permitted to be transmitted as indicated in 11.3.3." 3) Clarify in the spec that FST can be used across channels in the same band. This needs to be done in the first para of 7.3.2.101 and in the first few paras of 11.34. |  |  |  | 2010-11-10 19:39 | TGad
252 | Hart, Brian | 168 | 1 |  | 258 | 14 | T | N | 258.14 | 14 | 11.3.3 |  | A | Carlos |  | 18 | Dissociation Notifiaction and Key Violation are missing a logical operation | Insert And or Or | AGREE (TGad: 2010-11-06 02:18:48Z) | TGad | Motion 18 |  | Insert "or" |  |  |  | 2010-11-10 19:39 | TGad
251 | Hart, Brian | 168 | 1 |  | 258 | 14 | T | N | 258.14 | 14 | 11.3.3 |  | P | Carlos |  | 18 | I see an "Successful RSNA establishment" arrow, but no procedure for this - 11.3.3.1 and 11.3.3.2 both assume association then RSNA establishment | Delete this arrow since no procedure is known for it. Or, at minimum, create two diagrams, one for infra BSS and one for IBSS/PBSS, where the infra BSS diagram does not have this arrow. | AGREE IN PRINCIPLE (TGad: 2010-11-06 02:18:11Z) | TGad | Motion 18 |  | 1) Insert the following text after the transition labeled "Successful RSNA establishment": "(PBSS or IBSS)" 2) Insert the following text after the transition labeled "Successful Association": "(Infrastructure BSS and PBSS)" |  |  |  | 2010-11-10 19:39 | TGad
255 | Hart, Brian | 168 | 1 |  | 259 | 22 | T | N | 259.22 | 22 | 11.3.3 |  | A | Carlos |  | 18 | "explicit indication" is vague | List the allowed explicit indications | AGREE (TGad: 2010-11-06 02:21:51Z) | TGad | Motion 18 |  | after "frame" insert ", i.e. an Information Response frame," |  |  |  | 2010-11-10 19:39 | TGad
256 | Hart, Brian | 168 | 1 |  | 259 | 26 | T | N | 259.26 | 26 | 11.3.3 |  | D | Carlos |  | 18 | Previously we kept PCP forwarding as distinct from distribution only because distribution requires association (in the isolated PCP case, distribution is just a "mirror" facing right back at the PCP). But here I see association | I now don't see any technical reason to define forwarding as a service distinct from distribution for a PCP. Given Occam's razor, I suggest that the optional "Forwarding" service and bitfields be replaced by an optional "Distribution" service and bitfields, and the new para in 9.7c be revised accordingly | DISAGREE (TGad: 2010-11-06 02:22:18Z) | TGad | Motion 18 |  | 1) The recommended change is predicated on the fact that the commenter argues that "here I see association". Then, it seems that the conclusion is that association is required in a PBSS 2) However, if you read the parargaphs in L27 and L30, there is no requirement for association. The para referred to by the commenter is for association case, but the others are not. 3) Hence, assuming this is the misunderstanding, propose to reject the comment. |  |  |  | 2010-11-10 19:39 | TGad
288 | Hart, Brian | 168 | 1 |  | 259 | 40 | T | N | 259.4 | 40 | 11.3.3 |  | P | Carlos |  | 18 | The convention of this table is that each frame is mentioned in one class and one class only. But there are several exceptions to that rule. And other problems | a)2)x)1) specifically excepts ADDTS frames, but no specific inclusion is provided elsewhere; c)3) needs exceptions for a)1)viii+ix and b)2)v+vi. I've been unable to discover any frames in the spec that fall within a)3)iv) - delete (or provide a reference), c)2)i)1) is an exception for Public action frames, but arguably these are typically a separate call-out quite separate from (non-Public) Action frames. But if an exception is needed here, then it is also needed at a)2)x) and b)1)i); b)3) and c)1)iii) are "within a BSS" so includes IBSS, which is not the intent - should be PBS or infra BSS; c)1)i) is written for a DSS in a PBSS contrary to the current (but contended) definition of a PBSS; also in general Data should exclude RSNA data frames. Likely other issues too - needs a fine-toothcomb | AGREE IN PRINCIPLE (TGad: 2010-11-06 02:30:02Z) | TGad | Motion 18 |  | Cmnt 1: a)2)x)1) specifically excepts ADDTS frames, but no specific inclusion is provided elsewhere; Rsp: See CID287 Cmnt 2: c)3) needs exceptions for a)1)viii+ix and b)2)v+vi. Rsp. In P260L42, insert at the end " except those that are declared to be Class 1 frames (above)" Cmnt 3: I've been unable to discover any frames in the spec that fall within a)3)iv) - delete (or provide a reference), Rsp: Delete a.3.iv Cmnt 4: c)2)i)1) is an exception for Public action frames, but arguably these are typically a separate call-out quite separate from (non-Public) Action frames. But if an exception is needed here, then it is also needed at a)2)x) and b)1)i); Rsp: No, an exception is not needed in a)2)x) and b)1)i). The reason is that both those items have "dot11RSNAEnabled is set to FALSE", whereas all the items in c) are only applicable for "dot11RSNAEnabled is set to TRUE". So, if one of then takes place, then the other does not - there is no way it can be both. Cmnt 5: b)3) and c)1)iii) are "within a BSS" so includes IBSS, which is not the intent - should be PBS or infra BSS; Rsp: IBSS will never go to state 2, since there is no association in an IBSS. Note that association frames are not allowed in an IBSS (see a.2.vii) Cmnt 6: c)1)i) is written for a DSS in a PBSS contrary to the current (but contended) definition of a PBSS; also in general Data should exclude RSNA data frames. Rsp: Replace "a BSS that is not an IBSS" by "an Infrastructure BSS". Please see Table 7-2, that specifies that the To DS and From DS fields are set to 0 in a PBSS. Also, there is no need to exclude RSNA frames. In fact, they are included by definition since in state 3 a STA is allowed to transmit Class 3, 2 and 1 frames. Cmnt 7: Likely other issues too - needs a fine-toothcomb Rsp: By all means, there are some minor issues identified by the Commenter. However, it appears that there is also misunderstanding of how this subclause works. |  |  |  | 2010-11-10 19:39 | TGad
285 | Hart, Brian | 168 | 1 |  | 260 | 9 | T | N | 260.09 | 9 | 11.3.3 |  | A | Carlos |  | 18 | "Spec Mgmt Action: With an IBSS, action frames are Class 1" is internally inconsistent | Is the "Within an IBSS …"inserted by mistake since a)2)v) covers this already. Why callout Spectrum Mgmt frames, since the baseline is different here and this spec doesn't change it much? | AGREE (TGad: 2010-11-06 02:24:49Z) | TGad | Motion 18 |  | Delete this item, since a.2.v already covers it |  |  |  | 2010-11-10 19:39 | TGad
286 | Hart, Brian | 168 | 1 |  | 260 | 15 | T | N | 260.15 | 15 | 11.3.3 |  | A | Carlos |  | 18 | There is some really important procedural language buried in this table - "successful assoc … enables a STA" etc etc | Move all procedural language in this numbered list into a separate paragraph.I saw 5 instances of such language | AGREE (TGad: 2010-11-06 02:27:50Z) | TGad | Motion 18 |  | Move all the normative text (not frame type) to separate paragraphs below the frame class description (P261L27) |  |  |  | 2010-11-10 19:39 | TGad
287 | Hart, Brian | 168 | 1 |  | 260 | 25 | T | N | 260.25 | 25 | 11.3.3 |  | P | Carlos |  | 18 | Missing DELTS? | Fix | AGREE IN PRINCIPLE (TGad: 2010-11-06 02:29:39Z) | TGad | Motion 18 |  | 1) Do as noted by commenter and insert 2) In addition, insert in P260L41 as a new item: "Within a PBSS when dot11RSNAEnabled is set to FALSE, ADDTS Request/Response and DELTS frames." This is because it is missing now. |  |  |  | 2010-11-10 19:39 | TGad
297 | Hart, Brian | 168 | 1 |  | 277 | 4 | T | N | 277.04 | 4 | 11.9.6 |  | P | Carlos |  | 18 | "can" is very weak and will lead to interoperability problems. | Pick 11.9.6 or 11.10 | AGREE IN PRINCIPLE (TGad: 2010-11-06 03:29:38Z) | TGad | Motion 18 |  | Delete "can". It is already made normative elsewhere. |  |  |  | 2010-11-10 19:39 | TGad
298 | Hart, Brian | 168 | 1 |  | 277 | 20 | T | N | 277.2 | 20 | 11.9.7.3 |  | A | Carlos |  | 18 | Channel Switch Announcement is superseded by Extended CSA, and is only relevant for legacy 5GHz STAs | Delete inclusion of CSA | AGREE (TGad: 2010-11-06 03:30:06Z) | TGad | Motion 18 |  | Replace "Information Response frames, and Channel Switch Announcement" by "and Information Response" |  |  |  | 2010-11-10 19:39 | TGad
299 | Hart, Brian | 168 | 1 |  | 277 | 24 | T | N | 277.24 | 24 | 11.9.7.3 |  | D | Carlos |  | 18 | a) This language belongs in 11.9.7a; b) better terminology is to define that it is reserved in the mmWave band | Fix as in comment | DISAGREE (TGad: 2010-11-06 03:30:32Z) | TGad | Motion 18 |  | 1) Will turn this into an informative statement when the draft is rebased. 2) The intent here is not to say that the field is reserved, but rather that the STA may or may not take it into account. If we make it reserved, then the STA will never be able to take it into account. |  |  |  | 2010-11-10 19:39 | TGad
300 | Hart, Brian | 168 | 1 |  | 277 | 28 | T | N | 277.28 | 28 | 11.9.7.3 |  | P | Carlos |  | 18 | Unclear reason for this restriction in IBSS mode, since an IBSS DFS Owner (the IBSS initiator) has always been able to transmit this | Remove this sentence | AGREE IN PRINCIPLE (TGad: 2010-11-06 03:30:59Z) | TGad | Motion 18 |  | 1) Cannot simply remove it, other we are contradicting how this is supposed to work in an Infra BSS and PBSS which have AP and PCP, respectively. 2) Replace "a BSS" by "an Infrastructure BSS or PBSS" |  |  |  | 2010-11-10 19:39 | TGad
404 | Hart, Brian | 168 | 1 | 11.35 | 299 | 20 | T | N | 299.2 | 20 | 11.35 |  | D | Carlos |  | 18 | An AP … infra BSS" | Find a place for "PCP … PBSS" | DISAGREE (TGad: 2010-11-06 19:27:27Z) | TGad | Motion 18 |  | This rule is applicable only for APs, as agreed during the coexistence discussions with 802.15. |  |  |  | 2010-11-10 19:39 | TGad
405 | Hart, Brian | 168 | 1 | 11.35 | 299 | 29 | T | N | 299.29 | 29 | 11.35 |  | A | Carlos |  | 18 | "a report form an mSTA" is vague. Be specific - which frame / element can carry such a report? | Be specific | AGREE (TGad: 2010-11-06 19:27:51Z) | TGad | Motion 18 |  | Insert reference to "11.10 Radio measurement procedures" |  |  |  | 2010-11-10 19:39 | TGad
406 | Hart, Brian | 168 | 1 | 11.35 | 299 | 34 | T | N | 299.34 | 34 | 11.35 |  | A | Carlos |  | 18 | case | the case | AGREE (TGad: 2010-11-06 19:28:05Z) | TGad | Motion 18 | [5 empty] | 2010-11-10 19:39 | TGad

## Motion 17
CID | Commenter | LB | Draft | Clause Number(C) | Page(C) | Line(C) | Type of Comment | Part of No Vote | Page | Line | Clause | Duplicate of CID | Resn Status | Assignee | Submission | Motion Number | Comment | Proposed Change | Resolution | Owning Ad-hoc | Comment Group | Ad-hoc Status | Ad-hoc Notes | Edit Status | Edit Notes | Edited in Draft | Last Updated | Last Updated By
125 | Cordeiro, Carlos | 168 | 1 |  |  |  | T | N |  |  | General |  | P | Carlos |  | 17 | The spec needs some clarifications in different sections | Contribution(s) will be submitted | AGREE IN PRINCIPLE (TGad: 2010-11-07 23:32:47Z) | TGad | Motion 17 |  | Implement as in 802.11-10/1295r1 |  |  |  | 2010-11-09 19:40 | TGad
530 | Malinen, Jouni | 168 | 1 |  | 64 | 40 | T | Y | 64.4 | 40 | 7.3.2.25 |  | P | Carlos |  | 17 | I would assume this should be addressing 7.3.2.25.3, not 7.3.2.25. In addition, new bits for RSN Capabilities needs to go through ANA which applies to both the Joint Multi-band RSNA and Extended Key ID for Unicast (which was already in correct clause in 802.11ad). | Fix editing instructions to apply for the correct clause and mark the new bits with <ANA> instead of assigning values prior to getting those assigned by ANA. | AGREE IN PRINCIPLE (TGad: 2010-11-07 23:34:49Z) | TGad | Motion 17 |  | Implement as in 802.11-10/1295r1 |  |  |  | 2010-11-09 19:40 | TGad
635 | Stephens, Adrian | 168 | 1 |  | 65 | 16 | T | Y | 65.16 | 16 | 7.3.2.25.3 |  | A | Carlos |  | 17 | Wrong bit position. There is already a defined use for bit 10 in the ANA database. The "Extended KeyID" field was added to bit 13 by REVmb, so provided it supports the semantics intended by 11ad, it should suffice. | Remove 7.3.2.25.3 in its entirety (assuming the re-base to REVmb). | AGREE (TGad: 2010-11-07 23:35:49Z) | TGad | Motion 17 |  | Implement as in 802.11-10/1295r1 |  |  |  | 2010-11-09 19:40 | TGad
552 | Marshall, Bill | 168 | 1 |  | 65 | 16 | T | Y | 65.16 | 16 | 7.3.2.25.3 |  | P | Carlos |  | 17 | bit 10 is already assigned | change to <ANA> | AGREE IN PRINCIPLE (TGad: 2010-11-07 23:35:28Z) | TGad | Motion 17 |  | Implement as in 802.11-10/1295r1 |  |  |  | 2010-11-09 19:40 | TGad
1156 | Trainin, Solomon | 168 | 1 |  | 98 | 27 | T | N | 98.27 | 27 | 7.3.2.116 |  | P | Carlos |  | 17 | The SNAP header copy field does not contain the LLC and the Protocol type to be 89-0d compliant | Make the SNAP header copy field fully compliant with the LLC-SNAP-payload type and with any other extension of the LLC-SNAP. i.e. that the length depends of the LLC-SNAP parsing | AGREE IN PRINCIPLE (TGad: 2010-11-07 23:32:18Z) | TGad | Motion 17 |  | Implement as in 802.11-10/1295r1 |  |  |  | 2010-11-09 19:40 | TGad
17 | Ashley, Alex | 168 | 1 |  | 99 | 4 | T | Y | 99.04 | 4 | 7.3.2.116 |  | P | Carlos |  | 17 | "else it contains a 4 copy of the SNAP header field values" copied from where? | Explain where this SNAP header comes from | AGREE IN PRINCIPLE (TGad: 2010-11-08 15:13:45Z) | TGad | Motion 17 |  | Resolve as in 802.11-10/1295r1 |  |  |  | 2010-11-09 19:40 | TGad
19 | Ashley, Alex | 168 | 1 |  | 105 | 1 | T | Y | 105.01 | 1 | 7.4.2.1.2 |  | P | Carlos |  | 17 | How does the Upper Layer Protocol Identification differ from the Higher Layer Stream ID (11aa) ? | Explain the need for two different higher layer protocol IDs or remove U-PID | AGREE IN PRINCIPLE (TGad: 2010-11-08 15:18:49Z) | TGad | Motion 17 |  | Resolve as in 802.11-10/1295r1. Essentially, the upper layer protocol identification contains the LLC header, so that Data packets do not have to carry the LLC header. This is very important for overhead sensitive applications, such as bus extensions (PCIe). The element in 802.11aa does not have this function. |  |  |  | 2010-11-10 20:08 | TGad
1158 | Trainin, Solomon | 168 | 1 |  | 177 | 29 | T | N | 177.29 | 29 | 9.23.6.5 |  | P | Carlos |  | 17 | From the destination mSTA perspective the transmission in the SP should be first approached by the control PHY if the destination needs it, so the signaling from the destination to the source should be provided and the source RTS should be mandatory in this case. | Provide solution that allows destination mSTA requesting such a service from source mSTA. | AGREE IN PRINCIPLE (TGad: 2010-11-07 23:31:07Z) | TGad | Motion 17 |  | Implement as in 802.11-10/1295r1 |  |  |  | 2010-11-09 19:40 | TGad
355 | Hart, Brian | 168 | 1 | 11.32 | 283 | 33 | T | N | 283.33 | 33 | 11.32 |  | P | Carlos |  | 17 | In general 11.32 confusingly uses spatial terms (move, position, size) for a temporal activity (delay, instant, duration). | Rewrite 11.32 and rename field names to emphasize the temporal nature of the protocols. | AGREE IN PRINCIPLE (TGad: 2010-11-08 14:49:26Z) | TGad | Motion 17 |  | It is not correct to replace Move by Delay, since the TBTT can be anticipated. Resolve the other items as in CID1160. |  |  |  | 2010-11-09 19:40 | TGad
349 | Hart, Brian | 168 | 1 | 11.32 | 283 | 38 | T | N | 283.38 | 38 | 11.32 |  | P | Carlos |  | 17 | A BSS parameter change shall be delivered to *all* STAs before the change, including STAs with p-s SPs and PS STAs. And arguably this language is superfluous/descriptive (i.e. I recommend shall -> is) since the next para contains the rules in adequate detail for a "shall" | As in comment | AGREE IN PRINCIPLE (TGad: 2010-11-08 14:54:32Z) | TGad | Motion 17 |  | In P283L38, replace "shall deliver" by "delivers" See also CID1160 |  |  |  | 2010-11-09 19:40 | TGad
350 | Hart, Brian | 168 | 1 | 11.32 | 283 | 38 | E | N | 283.38 | 38 | 11.32 |  | P | Carlos |  | 17 | Bad style - a "shall" sentence should be complete, but this depends on the next sentence | Join sentences | AGREE IN PRINCIPLE (TGad: 2010-11-08 15:11:51Z) | TGad | Motion 17 |  | Resolve as in CID1160 |  |  |  | 2010-11-09 19:40 | TGad
351 | Hart, Brian | 168 | 1 | 11.32 | 284 | 1 | T | N | 284.01 | 1 | 11.32 |  | A | Carlos |  | 17 | "after the first one" is vague - implies the first beacon frame ever transmitted; "stopping in the …" is also ambiguous - use "stopping immediately after" (if so, makes much more sense to have it in all beacons/announce frames in the BI not just the first beacon in the BTT) or "stopping immediately before". Ditto P284L15 - "until following" could be "until" or better "before" | Fix | AGREE (TGad: 2010-11-08 14:56:06Z) | TGad | Motion 17 |  | Replace "first one" by "mmWave BSS Parameter Change element is first included in the frame" Replace "stopping in the following mmWave Beacon or Announce frame" by "stopping in the mmWave Beacon or Announce frame immediately after" See also CID1160 |  |  |  | 2010-11-09 19:40 | TGad
352 | Hart, Brian | 168 | 1 |  | 284 | 6 | T | N | 284.06 | 6 | 11.32.1 |  | P | Carlos |  | 17 | a) I think the writing can be improved, b) this is unclear since the meat is actually in another, unreferenced, section. | e.g. "The PCP/AP can delay subsequent TBTTs by first advertising the imminent change and second resetting the TSF to 0 at a delayed TBTT (see 11.1.2.1a). The last "BTT" before the reset is omitted.". | AGREE IN PRINCIPLE (TGad: 2010-11-08 15:08:17Z) | TGad | Motion 17 |  | Resolve as in CID1160 |  |  |  | 2010-11-09 19:40 | TGad
359 | Hart, Brian | 168 | 1 |  | 284 | 6 | T | N | 284.06 | 6 | 11.32.1 |  | P | Carlos |  | 17 | What happens during the shortened BI immediately before the TSF reset - is all transmission disabled, or is a BTT/AT allowed, what happens to p-s SPs allocated for that slot, etc? | Specify | AGREE IN PRINCIPLE (TGad: 2010-11-08 15:04:04Z) | TGad | Motion 17 |  | Resolve as in CID1160 |  |  |  | 2010-11-09 19:40 | TGad
353 | Hart, Brian | 168 | 1 |  | 284 | 10 | E | N | 284.1 | 10 | 11.32.1 |  | P | Carlos |  | 17 | "position of first … within a BTT" is a TBTT | Write "TBTT" | AGREE IN PRINCIPLE (TGad: 2010-11-08 15:11:43Z) | TGad | Motion 17 |  | Resolve as in CID1160 |  |  |  | 2010-11-09 19:40 | TGad
354 | Hart, Brian | 168 | 1 |  | 284 | 11 | T | N | 284.11 | 11 | 11.32.1 |  | P | Carlos |  | 17 | For a 64-sector PCP, "dot11… mmWave Beacons or Announce frames" may be less than one BTT - not the intent | "beacons or announce frames in dot11… BIs". Ditto 11.32.2 | AGREE IN PRINCIPLE (TGad: 2010-11-08 15:11:03Z) | TGad | Motion 17 |  | Resolve as in CID1160 |  |  |  | 2010-11-09 19:40 | TGad
357 | Hart, Brian | 168 | 1 |  | 284 | 22 | T | N | 284.22 | 22 | 11.32.1 |  | P | Carlos |  | 17 | moving the BTT position | delaying the TBTT. Ditto fig 120 | AGREE IN PRINCIPLE (TGad: 2010-11-08 15:11:12Z) | TGad | Motion 17 |  | Resolve as in CID1160 |  |  |  | 2010-11-09 19:40 | TGad
356 | Hart, Brian | 168 | 1 |  | 284 | 23 | T | N | 284.23 | 23 | 11.32.1 |  | P | Carlos |  | 17 | Label x axis, remove "BSS Parameter" (doesn't seem to be applicable), rename "BI duration" to "Beacon Interval", what meaning does the dashed arrow have? (a) none - delete, b) no traffic at all is allowed in this period - then say so), add labels for "BTT" showing whether or not there is a BTT during the dashed-arrow interval, change "Beacon Time" to "Beacon Time ¦ TSF reset to 0" | As in comment | AGREE IN PRINCIPLE (TGad: 2010-11-08 15:08:56Z) | TGad | Motion 17 |  | Resolve as in CID1160 |  |  |  | 2010-11-09 19:40 | TGad
1160 | Trainin, Solomon | 168 | 1 |  | 284 | 27 | T | N | 284.27 | 27 | 11.32.2 |  | P | Carlos |  | 17 | When beacon is used to deliver the information the switching may have substantial delay of many BI to be sure that all STAs received the information. Still the PCP never knows that the information is successfully delivered. Acknowledgement of the announce frame indicates success of the delivery to each of the STAs. In the latter case two issues are not covered: 1. The delay of the change shall be not less than one BI, but not too long. 2. What happens if one of the STA does not respond, but other STAs just switching? | Provide normative text for PCP behavior when it uses beacons for switching STA(s) with wakeup pattern. Provide solution (or refer to existent one) about PCP and STA interaction that disallows continuation of the STA activity if it does not get beacon and/or announce in predefined time. Make it clear that the change cannot happen earlier than at least one BI after announcement | AGREE IN PRINCIPLE (TGad: 2010-11-07 23:33:15Z) | TGad | Motion 17 |  | Implement as in 802.11-10/1295r1 |  |  |  | 2010-11-09 19:40 | TGad
360 | Hart, Brian | 168 | 1 |  | 284 | 29 | T | N | 284.29 | 29 | 11.32.2 |  | P | Carlos |  | 17 | Is it allowed to simultaneously change the TBTT and BI? | Add language indicating that simultaneous changes are allowed. | AGREE IN PRINCIPLE (TGad: 2010-11-08 15:09:41Z) | TGad | Motion 17 |  | Resolve as in CID1160 |  |  |  | 2010-11-09 19:40 | TGad
358 | Hart, Brian | 168 | 1 |  | 284 | 29 | T | N | 284.29 | 29 | 11.32.2 |  | P | Carlos |  | 17 | Add reference to 11.1.2.1a, which is where the meat of this occurs | Add reference | AGREE IN PRINCIPLE (TGad: 2010-11-08 15:09:17Z) | TGad | Motion 17 |  | Resolve as in CID1160 |  |  |  | 2010-11-09 19:40 | TGad
361 | Hart, Brian | 168 | 1 |  | 285 | 4 | T | N | 285.04 | 4 | 11.32.2 |  | P | Carlos |  | 17 | "update the Beacon Time field in … in every … beacon ...". But the Beacon time field is a TSF value at which the change happens - no need for updating | Delete/rewrite | AGREE IN PRINCIPLE (TGad: 2010-11-08 15:09:59Z) | TGad | Motion 17 |  | Resolve as in CID1160 |  |  |  | 2010-11-09 19:40 | TGad
362 | Hart, Brian | 168 | 1 |  | 285 | 9 | T | N | 285.09 | 9 | 11.32.2 |  | P | Carlos |  | 17 | Label x axis, rename "BI duration" to "Beacon Interval" 2x, change "Beacon Time" to "Beacon Time ¦ TSF reset to 0" | As in comment | AGREE IN PRINCIPLE (TGad: 2010-11-08 15:10:37Z) | TGad | Motion 17 |  | Resolve as in CID1160 |  |  |  | 2010-11-09 19:40 | TGad
363 | Hart, Brian | 168 | 1 |  | 285 | 16 | T | N | 285.16 | 16 | 11.32.3 |  | P | Carlos |  | 17 | "clustering fields" is not a defined term | Explicitly list the fields | AGREE IN PRINCIPLE (TGad: 2010-11-07 23:33:56Z) | TGad | Motion 17 |  | Implement as in CID1160 |  |  |  | 2010-11-09 19:40 | TGad
365 | Hart, Brian | 168 | 1 |  | 285 | 27 | T | N | 285.27 | 27 | 11.32.7 |  | P | Carlos |  | 17 | Instead of partially/incompletely repeating the text from 11.32.1 and 11.32.2 here, it would be better to enable 11.32.1 and 11.32.2 to be reinvoked recursively with appropriate initialization. For instance, there is no language here that a parameter change must actually happen | E.g. "A PCP that is a member of … is required to make a … BSS parameter change if ….[i..e first define when this is required] If so required, the PCP shall follow the procedures in 11.32.1 and 11.32.2, using a new TBTT and BI calculated as …" | AGREE IN PRINCIPLE (TGad: 2010-11-07 23:34:12Z) | TGad | Motion 17 |  | Implement as in CID1160 |  |  |  | 2010-11-09 19:40 | TGad

## MAC - TS
CID | Commenter | LB | Draft | Clause Number(C) | Page(C) | Line(C) | Type of Comment | Part of No Vote | Page | Line | Clause | Duplicate of CID | Resn Status | Assignee | Submission | Motion Number | Comment | Proposed Change | Resolution | Owning Ad-hoc | Comment Group | Ad-hoc Status | Ad-hoc Notes | Edit Status | Edit Notes | Edited in Draft | Last Updated | Last Updated By
431 | Hart, Brian | 168 | 1 |  | 65 | 31 | T | N | 65.31 | 31 | 7.3.2.30 |  |  | Solomon |  |  | "Note that a PTP TSPEC is a TSPEC exchanged between two non-AP mSTAs. The element format described in this subclause applies to the PTP TSPEC unless stated otherwise." seems back to front | "Note that a PTP TSPEC is a TSPEC exchanged between two non-AP mSTAs. The element format described in this subclause applies to the non-PTP TSPEC unless stated otherwise." seems more likely? |  | TGad | MAC - TS | [5 empty] | 2010-11-01 16:56 | TGad
956 | Stephens, Adrian | 168 | 1 |  | 66 | 4 | T | Y | 66.04 | 4 | 7.3.2.30 |  |  | Solomon |  |  | Why the gratuituous change to normative behaviour described for the HC? The "may" gives permission and is much stronger than "can". | Restore "may" at this point, or separate out the "can" case for the non-HC. |  | TGad | MAC - TS | [5 empty] | 2010-11-01 16:56 | TGad
957 | Stephens, Adrian | 168 | 1 |  | 66 | 15 | T | Y | 66.15 | 15 | 7.3.2.30 |  |  | Solomon |  |  | "TSID subfield" - it's unclear whether this is the TSID or the SP TSID field. If refering to the TSID field, the statement "TSID subfield is 4 bits in length and contains a value that is a TSID" is unnecessary as it duplicates the baseline. If intended to refer to the SP TSID field, add the missing SP. | As in comment |  | TGad | MAC - TS | [5 empty] | 2010-11-01 16:56 | TGad
958 | Stephens, Adrian | 168 | 1 |  | 66 | 19 | T | Y | 66.19 | 19 | 7.3.2.30 |  |  | Solomon |  |  | "A bidirectional link request is equivalent to a downlink TS and an uplink TS, each with the same TSID and parameters." This duplicates text in the baseline. | Remove it. |  | TGad | MAC - TS | [5 empty] | 2010-11-01 16:56 | TGad
664 | Stephens, Adrian | 168 | 1 |  | 66 | 26 | E | Y | 66.26 | 26 | 7.3.2.30 |  |  | Carlos |  |  | Show the changes |  |  | TGad | MAC - TS | [5 empty] | 2010-11-07 23:37 | TGad
554 | Marshall, Bill | 168 | 1 |  | 66 | 26 | E | Y | 66.26 | 26 | 7.3.2.30 |  |  | Carlos |  |  | show the text that is being changed, and show the changes with underline/strikethrough | as in comment |  | TGad | MAC - TS | [5 empty] | 2010-11-07 23:37 | TGad
636 | Stephens, Adrian | 168 | 1 |  | 66 | 26 | T | Y | 66.26 | 26 | 7.3.2.30 |  |  | Solomon |  |  | What is a PBSS? This amendment hedges its bets. Some times its a BSS, sometimes its an access mechanism. This kind of ambiguity is likely to lead to all kinds of problems of interpretation. A clear architectural understanding of what is a PBSS, and what access mechanisms can be used within it is noticable by its absence from Clause 5. | Create a term for the PBSS channel access. (PCA). When describing the rules for channel access that are specific to a PBSS use this and only this term. At the cited location use PCA. |  | TGad | MAC - TS | [5 empty] | 2010-11-01 16:56 | TGad
959 | Stephens, Adrian | 168 | 1 |  | 66 | 32 | T | Y | 66.32 | 32 | 7.3.2.30 |  |  | Solomon |  |  | "source and destination of the flow" - these terms have not been defined. Specifically when one or both ends of a flow are relayed, or one end is an AP how is the source and destination defined. Conventional 802.11 wisdom would expect it to be the endpoints, not the intermediate points (i.e. transmitter/reciever) | Define these terms, or use a more specific term here. |  | TGad | MAC - TS | [5 empty] | 2010-11-01 16:56 | TGad
665 | Stephens, Adrian | 168 | 1 |  | 67 | 1 | E | Y | 67.01 | 1 | 7.3.2.30 |  |  | Carlos |  |  | I congratulate the editor once again at creating text that exceeds the parsing depth of the average Vulcan, thereby guaranteeing complete lack of understanding. I congratulate him on resisting the urge to clarify the logic by replacing the spaghetti logic with dashed lists or tables for the different conditions. | As in comment |  | TGad | MAC - TS | [5 empty] | 2010-11-07 23:37 | TGad
14 | Ashley, Alex | 168 | 1 |  | 67 | 15 | T | Y | 67.15 | 15 | 7.3.2.30 |  |  | Solomon |  |  | The "reliability" field does not specifiy reliability, it specifies PER. | 1. Rename field to "PER" 2. Add a definition of PER (and be clear if it is PHY packet error rate or MPDU packet error rate) |  | TGad | MAC - TS | [5 empty] | 2010-11-01 16:56 | TGad
666 | Stephens, Adrian | 168 | 1 |  | 67 | 17 | E | N | 67.17 | 17 | 7.3.2.30 |  |  | Carlos |  |  | Recommend making paragraphs not depending on unnecessary context. In this case replace "this field" with the name of the field. Experience tells me that sombody else inserts a para immediately above this one or relocates the text, and the meaning of "this field" can become ambiguous. | Replace "this field" with "the Reliability field" (first occurance) |  | TGad | MAC - TS | [5 empty] | 2010-11-07 23:37 | TGad
173 | Hamilton, Mark | 168 | 1 |  | 67 | 28 | T | Y | 67.28 | 28 | 7.3.2.30 |  |  | Solomon |  |  | This paragraph reads as if the SP TSID subfield is only present/valid for a PTP TSPEC. But, nowhere does it say that. This leaves the meaning of this field (which will be 0) in legacy TSPECs unclear | Specify that this subfield is only valid in PTP TSPECs, and is reserved otherwise. |  | TGad | MAC - TS | [5 empty] | 2010-11-01 16:56 | TGad
161 | Hamilton, Mark | 168 | 1 |  | 67 | 28 | T | Y | 67.28 | 28 | 7.3.2.30 |  |  | Solomon |  |  | This paragraph reads as if the SP TSID subfield is only present/valid for a PTP TSPEC. But, nowhere does it say that. This leaves the meaning of this field (which will be 0) in legacy TSPECs unclear | Specify that this subfield is only valid in PTP TSPECs, and is reserved otherwise. |  | TGad | MAC - TS | [5 empty] | 2010-11-01 16:56 | TGad
60 | Booth, Ted | 168 | 1 |  | 266 | 21 | E | N | 266.21 | 21 | 11.4.1 |  |  | Carlos |  |  | Missing word in: Within a mmWave BSS may be up to sixteen TSs... | Change to: Within a mmWave BSS there may be up to sixteen TSs... |  | TGad | MAC - TS | [5 empty] | 2010-11-07 23:37 | TGad
1044 | Stephens, Adrian | 168 | 1 |  | 266 | 22 | T | Y | 266.22 | 22 | 11.4.1 |  |  | Solomon |  |  | The conditions at line 18 and 22 are not mutually exclusive. | Make line 18 specific to OBand |  | TGad | MAC - TS | [5 empty] | 2010-11-01 16:56 | TGad
852 | Stephens, Adrian | 168 | 1 |  | 266 | 22 | E | N | 266.22 | 22 | 11.4.1 |  |  | Carlos |  |  | "Within a mmWave BSS may be up to sixteen" - a word is missing | insert "there" |  | TGad | MAC - TS | [5 empty] | 2010-11-07 23:37 | TGad
853 | Stephens, Adrian | 168 | 1 |  | 267 | 5 | E | N | 267.05 | 5 | 11.4.3 |  |  | Carlos |  |  | "A STA that owns an SP or a TXOP is said to have the 5 ownership of the SP or the TXOP, respectively." I congratulate TGad on not resisting the urge to create a completely useless statement, in order to confuse the unwary into believeing it is actually saying something. | Keep all useless statements. |  | TGad | MAC - TS | [5 empty] | 2010-11-07 23:37 | TGad
1045 | Stephens, Adrian | 168 | 1 |  | 268 | 32 | T | Y | 268.32 | 32 | 11.4.4 |  |  | Solomon |  |  | Status codes are administered by the ANA | Insert an ANA flag until assigned a status code for this purpose |  | TGad | MAC - TS | [5 empty] | 2010-11-01 16:56 | TGad
1046 | Stephens, Adrian | 168 | 1 |  | 269 | 12 | T | Y | 269.12 | 12 | 11.4.4 |  |  | Solomon |  |  | "If a non-AP STA in a BSS" - "in a BSS" is meaningless | Replace with something meaningful |  | TGad | MAC - TS | [5 empty] | 2010-11-01 16:56 | TGad
644 | Stephens, Adrian | 168 | 1 |  | 269 | 19 | T | Y | 269.19 | 19 | 11.4.4 |  |  | Solomon |  |  | "The MAC or SME of a mmWave STA may allocate a TSID and use it to identify the frames 19 comprising a flow with a peer STA without using ADDTS Request and Response frames." Does this create a TS or not? | Clarify by note here whether this creates a TS or not. If it does, add a transition in the TS state machine showing creation of a TS without an ADDTS. |  | TGad | MAC - TS | [5 empty] | 2010-11-01 16:56 | TGad
1047 | Stephens, Adrian | 168 | 1 |  | 269 | 23 | T | Y | 269.23 | 23 | 11.4.4. |  | D | Carlos |  |  | "The U-PID element is used to indicate the protocol responsible for handling MSDUs 23 corresponding to the TID/TSID indicated within the frame carrying the U-PID element." This creates a conflict with Annex M, which knows nothing about the U-PID element. | Updated Annex M to describe the integration function when U-PID is used, and call out any exceptions to the "default" SNAP processing in this case. | DISAGREE (TGad: 2010-11-08 15:30:48Z) | TGad | MAC - TS |  | Annex M is about "integration of WLAN system with a wired LAN". The U-PID element has nothing to do with that, and does not impact that. All it contains is a copy of the LLC header. See also 802.11-10/1295r1. |  |  |  | 2010-11-09 15:53 | TGad
1048 | Stephens, Adrian | 168 | 1 |  | 270 | 20 | T | Y | 270.2 | 20 | 11.4.6 |  |  | Solomon |  |  | "During SP allocated as defined in 11.4.11.1 and 11.4.11.2, the 20 MSDUs are transmitted using QoS data frames." This implies that at other times MSDUs are sent using non-QoS data frames, which is misleading. | Reword sentence so it says something not misleading and useful or delete. |  | TGad | MAC - TS | [5 empty] | 2010-11-01 16:56 | TGad
1049 | Stephens, Adrian | 168 | 1 |  | 270 | 34 | T | Y | 270.34 | 34 | 11.4.7 |  |  | Solomon |  |  | "and when the TS Info is used," What does this mean? Who does the using. What does "to use" a TS Info comprise. Ditto line 36 | Relate to signalling across a well-known interface (MLME SAP or the air) |  | TGad | MAC - TS | [5 empty] | 2010-11-01 16:56 | TGad
1050 | Stephens, Adrian | 168 | 1 |  | 271 | 17 | T | Y | 271.17 | 17 | 11.4.8 |  |  | Solomon |  |  | "in a BSS" - this says nothing. I expect the intent was to say something else. | Modify to something else wherever this phrase occurs in this subclause and elsewhere in the draft. |  | TGad | MAC - TS | [5 empty] | 2010-11-01 16:56 | TGad
854 | Stephens, Adrian | 168 | 1 |  | 272 | 1 | E | Y | 272.01 | 1 | 11.4.8 |  |  | Carlos |  |  | "When not using the mmWave PHY (clause 21)," How is this terminology different from OBand? | While I don't like the OBand/DBand terminology, it (or its replacement) should be used consistently through the spec, rather than having a mixture of conditions such as "non-mSTA, not using mmWavePHY". Use one term consistently throughout the draft. |  | TGad | MAC - TS | [5 empty] | 2010-11-07 23:37 | TGad
1051 | Stephens, Adrian | 168 | 1 |  | 272 | 6 | T | Y | 272.06 | 6 | 11.4.8 |  |  | Solomon |  |  | "respectively," Given we have a well hidden choice of 3 sources (HC, AP, PCP) and 2 destinations, just how does "respectively" work? This is a normative statement, and such ambiguity cannot be tolerated. | Replace sentence by two statements, one for each of the destinations. |  | TGad | MAC - TS | [5 empty] | 2010-11-01 16:56 | TGad
1052 | Stephens, Adrian | 168 | 1 |  | 272 | 9 | T | Y | 272.09 | 9 | 11.4.8 |  |  | Solomon |  |  | "the TS" - no antecedent, wrong article. | "a TS" |  | TGad | MAC - TS | [5 empty] | 2010-11-01 16:56 | TGad
1053 | Stephens, Adrian | 168 | 1 |  | 272 | 10 | T | Y | 272.1 | 10 | 11.4.8 |  |  | Solomon |  |  | "the non-AP STA" - in the previous line there are two peer STAs, so the antecedent is unclear. | Be more explicit about which STA we're talking about. |  | TGad | MAC - TS | [5 empty] | 2010-11-01 16:56 | TGad
855 | Stephens, Adrian | 168 | 1 |  | 272 | 23 | E | Y | 272.23 | 23 | 11.4.11 |  |  | Carlos |  |  | "the mSTA may schedule" - the intent here is to introduce the subject and summarise functionality defined elsewhere. "may" is equivalent to "is allowed to". If you want to keep this normative statement, you need to add precise detail as to how it is achieved. | "may" -> "can" |  | TGad | MAC - TS | [5 empty] | 2010-11-07 23:37 | TGad
856 | Stephens, Adrian | 168 | 1 |  | 272 | 30 | E | N | 272.3 | 30 | 11.4.11.1 |  |  | Carlos |  |  | "A STA shall set the Traffic Type field in the Extended mmWave TSPEC element to zero to request the 30 setup of an isochronous TS." This statement can be misread. The point is that it is not clear whether the "to request the setup" is a note on the outcome, or a condition on the "shall". | Reword: "In order to request the setup of an isochronous TS, A STA shall set the Traffic Type field in the Extended mmWave TSPEC element to zero ." |  | TGad | MAC - TS | [5 empty] | 2010-11-07 23:37 | TGad
149 | Grigat, Michael | 168 | 1 |  | 273 | 5 | E | N | 273.05 | 5 | 11.4.11.2 |  |  | Carlos |  |  | not STA but mSTA considered in this section | Change all "STA" to "mSTA" in this section |  | TGad | MAC - TS | [5 empty] | 2010-11-07 23:37 | TGad
857 | Stephens, Adrian | 168 | 1 |  | 273 | 21 | E | Y | 273.21 | 21 | 11.4.11.2 |  |  | Carlos |  |  | "In admitting the TSPEC, the PCP/AP should ensure that there are sufficient resources available to meet the 21 TSPEC requirements." You cannot use normative statements in a NOTE. | Either turn the note into body text or reword to avoid use of normative language. |  | TGad | MAC - TS | [5 empty] | 2010-11-07 23:37 | TGad
1054 | Stephens, Adrian | 168 | 1 |  | 273 | 35 | T | Y | 273.35 | 35 | 11.4.12 |  |  | Solomon |  |  | "The ADDTS Request 35 frame forwarded through AP/PCP mSTA shall contain a TCLAS element with the classifier type set to 36 Ethernet parameters and the Source Address field shall contain the address of the mSTA that sends the" The use of the passive voice ("forwarded") is dangerous as it hides the actor. In this case I don't know whether it is the initiator mSTA or the PCP that inserts the TCLAS element. | Reword to avoid passive voice, e.g. "A non-PCP STA that transmits an ADDTS <condition> shall include a TCLAS <more stuff> with Ethernet <blah>." Review all use of passive voice in the draft and re-word any such statements where the actor is hidden such that the actor is explicit. |  | TGad | MAC - TS | [5 empty] | 2010-11-01 16:56 | TGad
1055 | Stephens, Adrian | 168 | 1 |  | 274 | 1 | T | Y | 274.01 | 1 | 11.4.12 |  |  | Solomon |  |  | "shall forward" - the process of forwarding is not adequately defined. Which of the fields of the received ADDTS are copied into the transmitted ADDTS, and which are locally inserted? | Be explicit about which fields are copied and which locally inserted. |  | TGad | MAC - TS | [5 empty] | 2010-11-01 16:56 | TGad
1056 | Stephens, Adrian | 168 | 1 |  | 274 | 10 | T | Y | 274.1 | 10 | 11.4.12 |  |  | Solomon |  |  | "and for CBPs the mSTAs that established the TS communicate." - this is something I don't know how to parse. | Turn into parsable English. |  | TGad | MAC - TS | [5 empty] | 2010-11-01 16:56 | TGad
1057 | Stephens, Adrian | 168 | 1 |  | 274 | 13 | T | Y | 274.13 | 13 | 11.4.12 |  |  | Solomon |  |  | "If the mSTA asserts the direction field" In what sense can a STA be assertive? Perhaps it turns up the transmit power (the electrical equivalent of shouting), or repeats the information a lot of times. In a well behaved protocol, there should be no need of assertive or boorish behaviour. | Reword the condition in terms of values of fields. |  | TGad | MAC - TS | [5 empty] | 2010-11-01 16:56 | TGad

## MAC - TPC
CID | Commenter | LB | Draft | Clause Number(C) | Page(C) | Line(C) | Type of Comment | Part of No Vote | Page | Line | Clause | Duplicate of CID | Resn Status | Assignee | Submission | Motion Number | Comment | Proposed Change | Resolution | Owning Ad-hoc | Comment Group | Ad-hoc Status | Ad-hoc Notes | Edit Status | Edit Notes | Edited in Draft | Last Updated | Last Updated By
858 | Stephens, Adrian | 168 | 1 | 11.8 | 275 | 4 | E | Y | 275.04 | 4 | 11.8 |  |  | Carlos |  |  | Show the changes |  |  | TGad | MAC - TPC | [5 empty] | 2010-11-07 23:37 | TGad
859 | Stephens, Adrian | 168 | 1 | 11.8 | 275 | 7 | E | Y | 275.07 | 7 | 11.8 |  |  | Carlos |  |  | Show the changes |  |  | TGad | MAC - TPC | [5 empty] | 2010-11-07 23:37 | TGad
860 | Stephens, Adrian | 168 | 1 | 11.8 | 275 | 10 | E | Y | 275.1 | 10 | 11.8 |  |  | Carlos |  |  | Show the changes |  |  | TGad | MAC - TPC | [5 empty] | 2010-11-07 23:37 | TGad
861 | Stephens, Adrian | 168 | 1 | 11.8 | 276 | 1 | E | Y | 276.01 | 1 | 11.8 |  |  | Carlos |  |  | Show the changes |  |  | TGad | MAC - TPC | [5 empty] | 2010-11-07 23:37 | TGad

## MAC - Sync
CID | Commenter | LB | Draft | Clause Number(C) | Page(C) | Line(C) | Type of Comment | Part of No Vote | Page | Line | Clause | Duplicate of CID | Resn Status | Assignee | Submission | Motion Number | Comment | Proposed Change | Resolution | Owning Ad-hoc | Comment Group | Ad-hoc Status | Ad-hoc Notes | Edit Status | Edit Notes | Edited in Draft | Last Updated | Last Updated By
258 | Hart, Brian | 168 | 1 |  | 239 | 13 | E | N | 239.13 | 13 | 11.1.1 |  |  | Carlos |  |  | operates | operates in |  | TGad | MAC - Sync | [5 empty] | 2010-11-07 23:37 | TGad
819 | Stephens, Adrian | 168 | 1 |  | 239 | 15 | E | Y | 239.15 | 15 | 11.1.1 |  |  | Carlos |  |  | "Please replace section 11.1.1.1" - wrong instruction and too polite | as in comment |  | TGad | MAC - Sync | [5 empty] | 2010-11-07 23:37 | TGad
820 | Stephens, Adrian | 168 | 1 |  | 239 | 20 | E | Y | 239.2 | 20 | 11.1.1.1 |  |  | Carlos |  |  | Generally the wrong conjunction is used in this para. most of the "and"s added between AP and PCP should be "or". -i.e. "received from APs and PCPs" really means "received from STAs that are an AP or a PCP" and should be used to select the conjunction. | Review conjunctions and replace "and" with "or" as necessary. |  | TGad | MAC - Sync | [5 empty] | 2010-11-07 23:37 | TGad
259 | Hart, Brian | 168 | 1 |  | 239 | 24 | E | N | 239.24 | 24 | 11.1.1.1 |  |  | Carlos |  |  | and which | which |  | TGad | MAC - Sync | [5 empty] | 2010-11-07 23:37 | TGad
1143 | Toyoda, Ichihiko | 168 | 1 |  | 239 | 33 | E | N | 239.33 | 33 | 11.1.1.1 |  |  | Carlos |  |  | This paragraph is describing the infrastructure BSSs. It is better to modify as recommended chantge for readability. | Replace "DBand" to "In an infrastructure BSS that operates in the DBand". |  | TGad | MAC - Sync | [5 empty] | 2010-11-07 23:37 | TGad
260 | Hart, Brian | 168 | 1 |  | 239 | 39 | T | N | 239.39 | 39 | 11.1.1.1 |  | P | Carlos |  |  | Previously there was "BT" and now there is "BTT". But recall in the TBTT acronym, the BTT is the instant that the start of the preamble of the beacon is actually transmitted (i.e. an instant, not a duration). So BTT should also be regarded as a reserved term. | Beacon Duration or Beacon Period are examples of better terms. Replace BTT by a better term. Ditto, AT implies an instant rather than a Duration/Period | AGREE IN PRINCIPLE (TGad: 2010-11-05 18:16:27Z) | TGad | MAC - Sync |  | See CID451 |  |  |  | 2010-11-09 15:55 | TGad
1031 | Stephens, Adrian | 168 | 1 |  | 239 | 39 | T | Y | 239.39 | 39 | 11.1.1.1 | [5 empty] | I think the distinction between a PBC and an AP is poorly described in clause 5 with the result that the concept is diffuse. I think we should sharpen up on the definition of the concept. A PCP supports specific services and operates specific mmWave channel access rules, but does not provides access to the DS. An mmWave AP should be defined as a PCP that also provides access to the DS. I think there are relatively few places where the PCP that is not an AP behaves differently from the PCP that is an AP. This may be one of them. | Replace AP/PCP with PCP in wwWave subclauses where the behaviour is common to both. Where specific behaviour is described that is specific to a PCP, but not an AP, use the terminology "a PCP that is not an AP". I think this simplifies the languaged in 11.1.1.1 and avoids duplication of specification for some of the mmWave behaviour (e.g. "time interval that is not longer than 35 dot11BeaconPeriod*dot11MaxLostBeacons TUs") |  | TGad | MAC - Sync | [5 empty] | 2010-11-01 16:21 | EDITOR
501 | Jain, Avinash | 168 | 1 |  | 240 | 2 | E | Y | 240.02 | 2 | 11.1.1.1 |  |  | Carlos |  |  | "The PCP shall transmit at least one mmWave Beacon frame to each associated STA within a time interval that is not longer than dot11BeaconPeriod* dot11MaxLostBeacons TUs." is misleading as Beacon is not sent in a unicast fashion to each associated STA | Rephrase. Recommendation: "The PCP shall transmit at least one mmWave Beacon frame through each sector available to the PCP within a time interval that is not longer than dot11BeaconPeriod*dot11MaxLostBeacons TUs." |  | TGad | MAC - Sync | [5 empty] | 2010-11-07 23:37 | TGad
118 | Chaplin, Clint | 168 | 1 |  | 240 | 7 | E | Y | 240.07 | 7 | 11.1.2 |  |  | Carlos |  |  | ".11 Editor Note: modify the first paragraph as indicated below" | ".11 Editor Note: modify the first two paragraphs as indicated below" |  | TGad | MAC - Sync | [5 empty] | 2010-11-07 23:37 | TGad
261 | Hart, Brian | 168 | 1 |  | 240 | 9 | T | N | 240.09 | 9 | 11.1.2 |  | A | Carlos |  |  | Unnecessary change. The new text and the old text have identical meaning | Undo | AGREE (TGad: 2010-11-07 16:11:42Z) | TGad | MAC - Sync | [5 empty] | 2010-11-09 15:54 | TGad
821 | Stephens, Adrian | 168 | 1 |  | 240 | 9 | E | Y | 240.09 | 9 | 11.1.2 |  |  | Carlos |  |  | "which is reset every modulo" I encourage TGad to resist the urge to "improve" baseline language that is not affected by TGad behaviour. This language has been stable for a long time, and has been through at least two rounds of professional editing. We now have something which is reset every modulo 2^64 us - which is a nonsense. | Undo these changes, or correct the language so that it either counts modulo 2^64, or is reset every 2^64 us, but not both. |  | TGad | MAC - Sync | [5 empty] | 2010-11-07 23:37 | TGad
822 | Stephens, Adrian | 168 | 1 |  | 240 | 14 | E | Y | 240.14 | 14 | 11.1.2 |  |  | Carlos |  |  | "In the PBSS" - there is no antecedent, so the indefinate article is the correct one. | "in a PBSS" |  | TGad | MAC - Sync | [5 empty] | 2010-11-07 23:37 | TGad
262 | Hart, Brian | 168 | 1 |  | 240 | 19 | T | N | 240.19 | 19 | 11.1.2 | 25 | A | Carlos |  |  | QSTA was removed from the draft; mSTA is repeating the issue. | Replace mSTA with something suitable. A suitable expression is MMW STA (if it is specific to 60 GHz only) or DBand STA (if it is specific to a directional MAC) | AGREE (TGad: 2010-11-05 22:54:55Z) | TGad | MAC - Sync |  | See CID25 |  |  |  | 2010-11-09 15:54 | TGad
263 | Hart, Brian | 168 | 1 |  | 240 | 33 | E | N | 240.33 | 33 | 11.1.2.1a |  |  | Carlos |  |  | infra BSS and PBSS missing articles | Add |  | TGad | MAC - Sync | [5 empty] | 2010-11-07 23:37 | TGad
264 | Hart, Brian | 168 | 1 |  | 240 | 35 | T | N | 240.35 | 35 | 11.1.2.1a | [5 empty] | "at any time" is overly broad. a) What about clustering? b) What about its CCA being busy? c) What about its NAV being set; e.g. due to an OBSS protected period? | List all the exceptions and provide references |  | TGad | MAC - Sync | [5 empty] | 2010-11-01 16:21 | EDITOR
1032 | Stephens, Adrian | 168 | 1 |  | 240 | 35 | T | Y | 240.35 | 35 | 11.1.2.1a | [5 empty] | "An mSTA acting as a PCP/AP may access the medium at any time to transmit a mmWave Beacon, 35 except when it overlaps in time with an allocation owned by a non-PCP/non-AP STA." This is surely not true. It cannot do so half way through another STA's TXOP. It should not do so during a protected period. It should not do so during a TCONST describing known allocations in clustered PBSSs. It should not do so during the expected beacon transmission times of other PCPs in a cluster. | Excluse those cases where this is not so. |  | TGad | MAC - Sync | [5 empty] | 2010-11-01 16:21 | EDITOR
265 | Hart, Brian | 168 | 1 |  | 240 | 36 | T | N | 240.36 | 36 | 11.1.2.1a |  | A | Carlos |  |  | Throughout the draft we have "it" referring to the previous subject when there are intervening singular nouns so the intended antecedent of the "it" is ambiguous. | Search for "it" and if there is an intervening singular non between the "it" and the intended antecedent, then replace this "it" with the intended antecedent. If there are fewer that 100 replacements, then this comment is not adequately addressed. | AGREE (TGad: 2010-11-05 22:55:29Z) | TGad | MAC - Sync |  | Editor to do it. |  |  |  | 2010-11-09 15:54 | TGad
823 | Stephens, Adrian | 168 | 1 |  | 240 | 38 | E | Y | 240.38 | 38 | 11.1.2.1a |  |  | Carlos |  |  | "the PCP mSTA and the AP mSTA" Articles are important. They can change technical interpretation. "The" refers back to conditions established before the statement. "A" is unconstrained. For example: "A station that receives an xyz frame shall respond with an abc frame. The abc frame shall be transmitted a SIFS after the preceding frame." In this example "The abc frame" limits the scope of the statement so that SIFS only applies in the specific case of transmission of an abc after an xyz. changing "The" to "An" in this example changes its meaning to mean all abc frames are transmitted a SIFS after the preceding frame, regardless of its type. Why am I spending so long writing this? Some of the contributors to TGad seem unaware of the distinction and appear to select an article using rules I can only guess at. As we've seen the distinction is significant. | Review all uses of "the" and "a/an" in the draft and correct them so that "the" is used where there is an antecedent, and "a" or "an" is used where there should not be. |  | TGad | MAC - Sync | [5 empty] | 2010-11-07 23:37 | TGad
824 | Stephens, Adrian | 168 | 1 |  | 241 | 9 | E | Y | 241.09 | 9 | 11.1.2.1a |  |  | Carlos |  |  | And now on to conjunctions. Conjunctions matter too. The phrase "A PCP mSTA and an AP mSTA" can reasonably be interpreted as "an mSTA that is a PCP and an AP". It is not clear whether the conjunction is operating between aspects of a single device or trying to join together multiple devices. If in doubt be specific. | Replace with "An mSTA that is a PCP or AP". Review all use of "and" and "or" within the draft, and where there is any ambiguity as to the correct conjunction, reword to make what is being conjoined explicit. (note if my comment elsewhere to replace "PCP or AP" with "PCP" is accepted, this specific comments becomes moot, but the general point still stands). |  | TGad | MAC - Sync | [5 empty] | 2010-11-07 23:37 | TGad
266 | Hart, Brian | 168 | 1 |  | 241 | 10 | E | N | 241.1 | 10 | 11.1.2.1a |  |  | Carlos |  |  | The ordering of "re-establish the TBTT and reset the TSF to zero" is odd since any re-establishing of the TBTT would be discarded once the TSF is reset | Either swap the order or, probably better, change to "re-establish the TBTT by reseting the TSF to zero" |  | TGad | MAC - Sync | [5 empty] | 2010-11-07 23:37 | TGad
268 | Hart, Brian | 168 | 1 |  | 241 | 13 | T | N | 241.13 | 13 | 11.1.2.1a |  | A | Carlos |  |  | This "may" is really descriptive given the shalls in the following para. | may comprise transmission => comprises transmsission | AGREE (TGad: 2010-11-05 22:56:01Z) | TGad | MAC - Sync | [5 empty] | 2010-11-09 15:54 | TGad
267 | Hart, Brian | 168 | 1 |  | 241 | 15 | T | N | 241.15 | 15 | 11.1.2.1a | [5 empty] | Given that the beacon will transmitted through somewhat overlapped sectors, there is no reason for this "shall" unless it also upsets sector sweeping. If so, it is confusingly out of context. | Move the "shall" sentence to after "The PCP mSTA and the AP mSTA shall transmit at least one mmWave Beacon frame through each … TXSS Span field" in the following para |  | TGad | MAC - Sync | [5 empty] | 2010-11-01 16:21 | EDITOR
269 | Hart, Brian | 168 | 1 |  | 241 | 18 | T | N | 241.18 | 18 | 11.1.2.1a | [5 empty] | 11.1.1.1 and 11.1.2.1a call out similar requirements for beacon generation, esp. for APs, but say subly different things.1) "In the DBand, at least one mmWave Beacon frame shall be generated for transmission by the AP every dot11BeaconPeriod TUs" versus "At least once every aMinBTTPeriod [4] beacon intervals, the PCP/AP shall transmit at least one mmWave Beacon within dot11MinBIHeaderDuration following the start of a BI". 2) "The AP shall transmit at least one mmWave Beacon frame through each sector available to the AP within a time interval that is not longer than dot11BeaconPeriod*dot11MaxLostBeacons TUs" versus "The PCP mSTA and the AP mSTA shall transmit at least one mmWave Beacon frame through each possible antenna configuration in a full-coverage set of antenna configurations within the number of beacon intervals specified within the most recently updated TXSS Span field." | Typically one statement is stronger than the other statement, so the weaker statement is redundant and should be removed - its continued presence is confusing. And reference the remaining text as appropriate |  | TGad | MAC - Sync | [5 empty] | 2010-11-01 16:21 | EDITOR
270 | Hart, Brian | 168 | 1 |  | 241 | 18 | T | N | 241.18 | 18 | 11.1.2.1a | [5 empty] | Spec requires OBSSs to create random interference at their beacon times. The spec needs to design for success - i.e. lots of devices carried by lots of people all in proximity. | Transmission of the beacon must be subject to CCA at AP. If in a dense environment (e.g. indicated by clustering), transmission of the beacon in a non-clustered BSS should also be subject to the protected period provisions. There is an exception called out later in this para "Subject to this constraint, the PCP mSTA and the AP mSTA may delay the mmWave Beacon transmission if the medium is determined by the CCA mechanism to be busy." which is somewhat helpful, yet a) it is unclear what the referenced constraint is - clarify, and b) "may" is too weak - should be a "shall" |  | TGad | MAC - Sync | [5 empty] | 2010-11-01 16:21 | EDITOR
271 | Hart, Brian | 168 | 1 |  | 241 | 26 | T | N | 241.26 | 26 | 11.1.2.1a | [5 empty] | As written, this prevents the Beacon Interval Control field from ever changing if the TXSS Span field indicates more than one BI | Need to add a notion of a TXSS having a duration in BIs, and then state that the Beacon Interval Control field is only allowed to change on the boundary of the TXSS |  | TGad | MAC - Sync | [5 empty] | 2010-11-01 16:21 | EDITOR
272 | Hart, Brian | 168 | 1 |  | 241 | 27 | T | N | 241.27 | 27 | 11.1.2.1a | [5 empty] | "When delaying a mmWave beacon transmission, the PCP/AP shall ensure that the BTT, A-BFT and AT do not overlap in time with pseudo-static SPs for which the PCP/AP is not the source STA." defines intra-BSS requirements only | Indicate that overlap with reserved periods known to the AP/PCP from other clustered AP/PCPs should also be avoided, such as BTT, and arguably A-BFT/AT. And clarify that the SPs to be avoided may be intra-BSS or inter-BSS |  | TGad | MAC - Sync | [5 empty] | 2010-11-01 16:21 | EDITOR
273 | Hart, Brian | 168 | 1 |  | 241 | 31 | T | N | 241.31 | 31 | 11.1.2.1a | [5 empty] | "For any BI that does not include a mmWave Beacon transmission, the PCP/AP shall begin the BI with an AT sequence." is stronger than "At TBTTs that do not start with a BTT and when the PCP is not in Doze state, the PCP shall begin a beacon interval with an AT sequence." in 11.1.2.1a.1. The former is more stringent, so then the Doze exception does not apply - probably not the intent | Harmonize - e.g. remove/relax the first statement |  | TGad | MAC - Sync | [5 empty] | 2010-11-01 16:21 | EDITOR
825 | Stephens, Adrian | 168 | 1 |  | 241 | 33 | E | Y | 241.33 | 33 | 11.1.2.1b |  |  | Carlos |  |  | "10 TUs inclusive through 34 aMaxBIDuration exclusive" Well, if the maximum value permitted for the BI is aMaxBIDuration-1, that variable is poorly named | Rename the variable "aMaxBIDurationPlusOneTU", or change the selection to be inclusive of the max value. |  | TGad | MAC - Sync | [5 empty] | 2010-11-07 23:37 | TGad
274 | Hart, Brian | 168 | 1 |  | 242 | 4 | T | N | 242.04 | 4 | 11.1.2.1a | [5 empty] | "as request frame" is inconsistent with the common name for this - i.e. unsolicited/autonomous response - yet unfortunately "request" is inherited from 9.23.3. | 9.23.3 should talk of unsolicited/autonomous responses and this section should echo this usage |  | TGad | MAC - Sync | [5 empty] | 2010-11-01 16:21 | EDITOR
276 | Hart, Brian | 168 | 1 |  | 242 | 9 | E | N | 242.09 | 9 | 11.1.2.1a |  |  | Carlos |  |  | Re "CBP only", a) best if *all* fieldnames in *elements* and *all* frames are initial caps, b) hard to determine how the CBP Only field got into the beacon | a) Change *all* fieldnames to use initial caps. B) Specify which element contains the CBP Only field |  | TGad | MAC - Sync | [5 empty] | 2010-11-07 23:37 | TGad
277 | Hart, Brian | 168 | 1 |  | 242 | 21 | T | N | 242.21 | 21 | 11.1.2.1a.2 | [5 empty] | Having both dot11MaxLostBeacons and aMinBTTPeriod leads to some confusion: e.g. it is not clear why 9.25.4.3 uses aMinBTTPeriod given that both are assoociated and already have MaxLostBeacons | Assuming aMinBTTPeriod is useful before assoc and especially outside the DTT whereas dot11MaxLostBeacons is useful after assoc especially within the DTT, in 9.25.4.2 P213L26 and 9.25.4.3, consider replacing aMinBTTPeriod by dot11MaxLostBeacons; and vice versa in 11.1.1.1 |  | TGad | MAC - Sync | [5 empty] | 2010-11-01 16:21 | EDITOR
826 | Stephens, Adrian | 168 | 1 |  | 242 | 22 | E | Y | 242.22 | 22 | 11.1.2.2 |  |  | Carlos |  |  | "Suspend the decrementing of the backoff timer for any pending non-beacon or non-ATIM or 22 non-mmWave Beacon transmission," This is becoming unweildy and is arguably the wrong conjunction. | Replace with: "Suspend the decrementing of the backoff timer for any pending transmission that is not a Beacon, ATIM or mmWave Beacon frame," |  | TGad | MAC - Sync | [5 empty] | 2010-11-07 23:37 | TGad
278 | Hart, Brian | 168 | 1 |  | 242 | 33 | T | N | 242.33 | 33 | 11.1.2.1b | [5 empty] | This behavior has poor predictability. Many discovery UIs first scan to figure out what is available, report the results to the user, then the user selects one. So there can be a big gap between first-discovery and actual assoc, and random beacon delivery makes it much harder to rediscover the desired target. Note further that aMaxBIDuration is ~1sec, so both discovery and rediscovery can take a long time, particularly if there are multiple channels to scan | Create a deterministic (but perhaps still pseudo-random) spacing mechanism |  | TGad | MAC - Sync | [5 empty] | 2010-11-01 16:21 | EDITOR
279 | Hart, Brian | 168 | 1 |  | 242 | 35 | T | N | 242.35 | 35 | 11.1.2.1b | [5 empty] | "shall transmit" means that the device creates random interference before network initialization. If the device is a personal device, it creates random mobile interference. | a) Shall not transmit if CCA is busy; b) in an dense environment, e.g. indicated by clustering, transmission should also be subject to the protected period rules |  | TGad | MAC - Sync | [5 empty] | 2010-11-01 16:21 | EDITOR
502 | Jain, Avinash | 168 | 1 |  | 243 | 10 | T | Y | 243.1 | 10 | 11.1.2.1b | [5 empty] | DBand specifies two different access mechanisms in DTT: CBP and SP. Prior to network initialization, when mSTA transmits beacon with discvery mode set to 1, no STA is associated with it, and it is not clear how a SP will be used. To receive a probe request after BT, it seems like CBP is necessary. If it is the case, it may be good to have a recommendation on how DTT is set up during network initiatialization. | Add recommendation text related to DTT access mechanism at the end of the paragraph. If CBP is necessary, indicate it with a shall. |  | TGad | MAC - Sync | [5 empty] | 2010-11-01 16:21 | EDITOR
827 | Stephens, Adrian | 168 | 1 |  | 243 | 43 | E | N | 243.43 | 43 | 11.1.2.3 |  |  | Carlos |  |  | "STAs in an infrastructure network and STAs in a PBSS" wrong conjunction | Make the insertion "or PBSS" |  | TGad | MAC - Sync | [5 empty] | 2010-11-07 23:37 | TGad
280 | Hart, Brian | 168 | 1 |  | 244 | 2 | T | N | 244.02 | 2 | 11.1.2.3 | [5 empty] | "currently in use" reuses a stale template. From 11.1.3, the BSSID is unchanged even if the AP STA changes its MAC address. If actually applied, the rule in this section would prevent the beacon ever being used once the AP changed its MAC address | Fix for the DBand. E.g. AP/PCP in the Dband can never change its MAC address. |  | TGad | MAC - Sync | [5 empty] | 2010-11-01 16:21 | EDITOR
828 | Stephens, Adrian | 168 | 1 |  | 244 | 11 | E | Y | 244.11 | 11 | 11.1.2.3 |  |  | Carlos |  |  | The insertion should not be underlined | Remove underlining here. |  | TGad | MAC - Sync | [5 empty] | 2010-11-07 23:37 | TGad
281 | Hart, Brian | 168 | 1 |  | 244 | 11 | T | N | 244.11 | 11 | 11.1.2.3 | [5 empty] | This "shall" is a subset of the "shall" in 11.1.4 (subset because of "BSS type = 1) | E.g. Convert from normative to descriptive language and move "BSS type =1 " requirement to 11.1.4. Need to resolve the differences between here and 11.1.4. |  | TGad | MAC - Sync | [5 empty] | 2010-11-01 16:21 | EDITOR
1033 | Stephens, Adrian | 168 | 1 |  | 244 | 16 | T | Y | 244.16 | 16 | 11.1.2.3 | [5 empty] | "A STA shall ignore the BSS Type field contained in a received mmWave Beacon frame if the 16 discovery mode field within the mmWave Beacon is set to one." What is the normative effect of "shall ignore"? Does this conflict with a normative statement elsewhere on the use of this field? | Replace "shall ignore" with an observable (testable) behavior. |  | TGad | MAC - Sync | [5 empty] | 2010-11-01 16:21 | EDITOR
282 | Hart, Brian | 168 | 1 |  | 244 | 16 | E | N | 244.16 | 16 | 11.1.2.3 |  |  | Carlos |  |  | "shall ignore" | Use "Reserved" for this case |  | TGad | MAC - Sync | [5 empty] | 2010-11-07 23:37 | TGad
283 | Hart, Brian | 168 | 1 |  | 244 | 20 | T | N | 244.2 | 20 | 11.1.2.3 | [5 empty] | "the start of a BI or expected AT start time". From the context, I assume this is "Expected start of a BI", and then there is already a defined term for this | Use TBTT in place of "the [expected] start of a BI" |  | TGad | MAC - Sync | [5 empty] | 2010-11-01 16:21 | EDITOR
284 | Hart, Brian | 168 | 1 |  | 244 | 24 | T | N | 244.24 | 24 | 11.1.2.3 |  | D | Carlos |  |  | This "should" is very weak - needs to be a shall. Anything else seriously weakens the reliability of communications during "BTT" | Fix | DISAGREE (TGad: 2010-11-06 19:30:59Z) | TGad | MAC - Sync |  | The reasoning is that this is a receiver behavior. |  |  |  | 2010-11-09 15:53 | TGad
829 | Stephens, Adrian | 168 | 1 |  | 244 | 27 | E | Y | 244.27 | 27 | 11.1.2.3 |  |  | Carlos |  |  | "A non-PCP STA that receives a mmWave Beacon frame from a PCP with the PCP AssocReady field 27 set to 0" Note that the 802.11 style guide, which applies to all amendments to REVmb, restricts the use of "set to" to those places where it is describing selecting/inserting a value into a field. | When you re-base to REVmb 1. Read the 802.11 style guide (link from Editor's page) 2. review all use of "set to" and reword those where it is used as a condition (e.g. "in which the PCP AssocReady field is 0") |  | TGad | MAC - Sync | [5 empty] | 2010-11-07 23:37 | TGad
830 | Stephens, Adrian | 168 | 1 |  | 244 | 34 | E | Y | 244.34 | 34 | 11.1.2.3a |  |  | Carlos |  |  | Show the changes Ditto lines 37 and 40 |  |  | TGad | MAC - Sync | [5 empty] | 2010-11-07 23:37 | TGad
148 | Grigat, Michael | 168 | 1 |  | 244 | 38 | E | N | 244.38 | 38 | 11.1.2.3a |  |  | Carlos |  |  | change to "AP/mSTA" or change to "AP/PCP" required? | Replace mSTA by PCP |  | TGad | MAC - Sync | [5 empty] | 2010-11-07 23:37 | TGad
181 | Hart, Brian | 168 | 1 |  | 245 | 4 | E | N | 245.04 | 4 | 11.1.2.4 |  |  | Carlos |  |  | ", T" | ", t" |  | TGad | MAC - Sync | [5 empty] | 2010-11-07 23:37 | TGad
119 | Chaplin, Clint | 168 | 1 |  | 245 | 27 | T | Y | 245.27 | 27 | 11.1.3 | [5 empty] | "respectively" means a one to one relationsip between the stuff before the word and the stuff after the word. Unfortunately, there are two things before this instance of "respectively" and three things after, breaking the requirement for a one-to-one relationship. | Reword. |  | TGad | MAC - Sync | [5 empty] | 2010-11-01 16:21 | EDITOR
831 | Stephens, Adrian | 168 | 1 |  | 245 | 27 | E | Y | 245.27 | 27 | 11.1.3 |  |  | Carlos |  |  | "the Beacon frame and the mmWave Beacon frame" Wrong conjunction | or |  | TGad | MAC - Sync | [5 empty] | 2010-11-07 23:37 | TGad
832 | Stephens, Adrian | 168 | 1 |  | 245 | 28 | E | N | 245.28 | 28 | 11.1.3 |  |  | Carlos |  |  | "BSS or IBSS or PBSS." This is not how to show a list. This error occurs in many places where .11ad adds "or PBSS". | "BSS, IBSS, or PBSS" - note the comma before the last "or" (or "and") is part of IEEE style (the so-called "harvard" list style). Review all additions to lists and adjust style as necessary. |  | TGad | MAC - Sync | [5 empty] | 2010-11-07 23:37 | TGad
833 | Stephens, Adrian | 168 | 1 |  | 245 | 29 | E | Y | 245.29 | 29 | 11.1.3 |  |  | Carlos |  |  | "but may have" - wrong normative verb. "may" is equal to "is allowed to", which is meaningless before "have" | may->might Review all use of "may" and change any that are expressing a possibility rather than permission to "might" |  | TGad | MAC - Sync | [5 empty] | 2010-11-07 23:37 | TGad
182 | Hart, Brian | 168 | 1 |  | 245 | 29 | E | N | 245.29 | 29 | 11.1.3 |  |  | Carlos |  |  | do | perform |  | TGad | MAC - Sync | [5 empty] | 2010-11-07 23:37 | TGad
183 | Hart, Brian | 168 | 1 |  | 245 | 30 | E | N | 245.3 | 30 | 11.1.3 |  |  | Carlos |  |  | Probe request | Probe Request. Check 11.2.3.2.1 and many other places too |  | TGad | MAC - Sync | [5 empty] | 2010-11-07 23:37 | TGad
834 | Stephens, Adrian | 168 | 1 |  | 245 | 35 | E | Y | 245.35 | 35 | 11.1.3 |  |  | Carlos |  |  | "shall passively scan for any Beacon and mmWave Beacon" wrong conjunction | "or" |  | TGad | MAC - Sync | [5 empty] | 2010-11-07 23:37 | TGad
184 | Hart, Brian | 168 | 1 |  | 245 | 36 | T | N | 245.36 | 36 | 11.1.3 | [5 empty] | This should be dependent on Discovery mode = 1, and also include a reference to 11.1.2.1b is needed? | Fix |  | TGad | MAC - Sync | [5 empty] | 2010-11-01 16:21 | EDITOR
835 | Stephens, Adrian | 168 | 1 |  | 245 | 43 | E | Y | 245.43 | 43 | 11.1.3 |  |  | Carlos |  |  | "to the STA‘s dot11StationID." You don't need to reassure yourself that you're not somehow magically accessing the dot11StationID of some other STA. References to MIB variable values do not need to be qualified as to the identify of the STA holding those variables. | "to dot11StationID" Review all uses of "STA's", and where this precedes a reference to a MIB variable, remove. |  | TGad | MAC - Sync | [5 empty] | 2010-11-07 23:37 | TGad
185 | Hart, Brian | 168 | 1 |  | 246 | 2 | T | N | 246.02 | 2 | 11.1.3 |  | A | Carlos |  |  | Why is the spec struck out? Note this is 802 not 802.11 | Undo, or add reference | AGREE (TGad: 2010-11-05 23:01:19Z) | TGad | MAC - Sync |  | Undo |  |  |  | 2010-11-09 15:54 | TGad
836 | Stephens, Adrian | 168 | 1 |  | 246 | 2 | E | Y | 246.02 | 2 | 11.1.3 |  |  | Carlos |  |  | "of IEEE Std 802-1990." Why the strikeout? This is AFAIK, the correct reference that defines the MAC address format. It is certainly not subclause 5.2 of the current document. Once again I would ask TGad to resist the urge to "correct" text that is not related to functional changes it is introducing. The correct place to do that is a revision of 802.11. | Undo this change. |  | TGad | MAC - Sync | [5 empty] | 2010-11-07 23:37 | TGad
189 | Hart, Brian | 168 | 1 |  | 246 | 14 | T | N | 246.14 | 14 | 11.1.3.1.1 |  | A | Carlos |  |  | "supported by the mSTA" yet the MLME-SCAN.req includes a channel list. | Suggest change this to the channel list in the MLME-SCAN.req | AGREE (TGad: 2010-11-05 23:01:58Z) | TGad | MAC - Sync | [5 empty] | 2010-11-09 15:54 | TGad
186 | Hart, Brian | 168 | 1 |  | 246 | 14 | T | N | 246.14 | 14 | 11.1.3.1.1 | [5 empty] | "shall passively scan for transmissions on each channel supported by the mSTA" is inconsistent with "The mSTA shall be capable of scanning all channels supported by the mSTA, but the choice of channels scanned and the channel traversal order during passive scanning are implementation specific and shall satisfy regulatory requirements" later in the same section | Harmonize. a) I suggest deleting "the choice of channels scanned" b) I've yet to hear of any regulatory requirements for passive scanning, so I suspect that this should be omitted too c) "may initiate scanning on another channel" is misleading - it shall (promptly) initiate scanning on another channel until all channels have been scanned d) MinChannelScan => aMinChannelScan |  | TGad | MAC - Sync | [5 empty] | 2010-11-01 16:21 | EDITOR
1034 | Stephens, Adrian | 168 | 1 |  | 246 | 19 | T | N | 246.19 | 19 | 11.1.3.1.1 | [5 empty] | "mSTA shall return information on all received 19 mmWave Beacon frames." What if the STA's buffer space for such Beacons is limited? | change "shall" to "should" or allow some get-out for limited storage devices |  | TGad | MAC - Sync | [5 empty] | 2010-11-01 16:21 | EDITOR
837 | Stephens, Adrian | 168 | 1 |  | 246 | 24 | E | Y | 246.24 | 24 | 11.1.3.1.1 |  |  | Carlos |  |  | "from the new BSS is received" - which BSS? | "the" -> "a" |  | TGad | MAC - Sync | [5 empty] | 2010-11-07 23:37 | TGad
187 | Hart, Brian | 168 | 1 |  | 246 | 24 | E | N | 246.24 | 24 | 11.1.3.1.1 |  |  | Carlos |  |  | "a … or … parameters" has 2 grammar problems and one content problem: 1) article and noun don't match in number and 2) "A or B" is singular if A and B are singular, 3) the intended meaning is whichever parameters are included should filter the results. | Clean up. E.g. "the particular BSSID and/or SSID parameters …" But "and/or" is probably unacceptable … i.e. needs still more work |  | TGad | MAC - Sync | [5 empty] | 2010-11-07 23:37 | TGad
1035 | Stephens, Adrian | 168 | 1 |  | 246 | 27 | T | Y | 246.27 | 27 | 11.1.3.1.1 | [5 empty] | "and shall satisfy regulatory requirements." This statement is unnecessary. The regulations themselves suffice, and no normative reference to them is necessary. | Replace with NOTE "Regulations may apply additional requirements to scanning" or delete. |  | TGad | MAC - Sync | [5 empty] | 2010-11-01 16:21 | EDITOR
188 | Hart, Brian | 168 | 1 |  | 246 | 31 | T | N | 246.31 | 31 | 11.1.3.1.1 | [5 empty] | The actual behavior is already not a "may" - in the baseline, if the Country or AP Channel Report IEs are present, then they must be sent back via the MLME-SCAN.confirm primitive. There is a hint that in fact these IEs should change the scanning behavior yet presently the scanning channel list comes from the SME before scanning commences, irrespective of any Country IE and/or AP Channel Report IEs discovered. | What is the intent of this - to allow the MLME to optimize its scanning behavior - e.g. channel ordering / for the MLME to trim the channel scan list? Then write it that way. (Previous para should change / first sentence of this section would have to change + new parameter in the MLME-SCAN.req "allow optimized scanning"). For the MLME to craft a better channel list at the next scan? This is already available - so delete this text |  | TGad | MAC - Sync | [5 empty] | 2010-11-01 16:21 | EDITOR
838 | Stephens, Adrian | 168 | 1 |  | 246 | 41 | E | Y | 246.41 | 41 | 11.1.3.2.1 |  |  | Carlos |  |  | "mSTAs that are not member of a PBSS" - ungrammatical | either: 1. "member" -> "members", or reword to avoid the plural as follows: "An AP, PCP, or mSTA that is not a member of a PBSS but that has transmitted at least one mmWave Beacon with the discovery mode field set to one shall respond" This still has some ambiguity as to whether the "that is not" applies to just the mSTA or the whole list. It would be possible to restructure this into a dashed list to make it properly unambigous, but in this case it doesn't matter as clearly the "that is not" condition is necessarily true for the AP and PCP. Similar changes (if any) need to be made in two other places in this subclause. |  | TGad | MAC - Sync | [5 empty] | 2010-11-07 23:37 | TGad
190 | Hart, Brian | 168 | 1 |  | 246 | 41 | E | N | 246.41 | 41 | 11.1.3.2.1 |  |  | Carlos |  |  | a) A rule make sense when it applies to one STA at that STA - don't pluralize these rules, b) Clearly separate out the 60 GHz requirements. By saying "A, B and C that Z", it is unclear whether the "that Z" applies to A, B and C, or just C. Perhaps try "C that Z, A and B". | Fix. Repeat the fix 3 times in this section. |  | TGad | MAC - Sync | [5 empty] | 2010-11-07 23:37 | TGad
525 | Loc, Peter | 168 | 1 |  | 247 | 03-Feb | T | N | 247.03 | 3 | 11.1.3.2.1 | [5 empty] | The requirement that "In an IBSS, the STA that generated the last Beacon/mmWave Beacon frame shall be the STA that responds to a probe request" is not practical due the fact that "There may be more than one STA in an IBSS that responds to any given probe request..." as explained on page 247, lines 12-16. Furthermore, due to the inherent PHY-MAC processing delay, the mSTA that transmitted the last beacon may longer be the one that transmitted the last beacon by the time its MAC processor receives the Probe Request from a mSTA. | 1) Remove the statement "In an IBSS, the STA that generated the last Beacon/mmWave Beacon frame shall be the STA that responds to a probe request" or 2) Change "shall" to "should". |  | TGad | MAC - Sync | [5 empty] | 2010-11-01 16:21 | EDITOR
527 | Loc, Peter | 168 | 1 |  | 247 | 5-6 and 21 | T | N | 247.05 | 5 | 11.1.3.2.1 | [5 empty] | The requirement stated on lines 5-6 and repeated on lines 21-23 is not verifiable. "Only APs, PCPs, mSTAs that are not member of a PBSS but that have transmitted at least one mmWave Beacon with the discovery mode field set to one shall respond to all probe requests". How can one verify that the device that transmits the probe response has transmitted at least one mmWAVE Beacon with the discovery mode field set to one sometime in the past? | Remove this requirement or change "shall" to "should" |  | TGad | MAC - Sync | [5 empty] | 2010-11-01 16:21 | EDITOR
191 | Hart, Brian | 168 | 1 |  | 247 | 7 | E | N | 247.07 | 7 | 11.1.3.2.1 |  |  | Carlos |  |  | those | in a BSS |  | TGad | MAC - Sync | [5 empty] | 2010-11-07 23:37 | TGad
526 | Loc, Peter | 168 | 1 |  | 247 | 18-19 | T | N | 247.18 | 18 | 11.1.3.2.1 | [5 empty] | Contradicting requirement on which type of device can transmitting Probe Response. On lines 18-19, it states that "STAs receiving Probe Request frames shall respond with a probe response when the SSID in the probe request is the wildcard SSID or matches the specific SSID of the STA". However, on lines 21-23, it also states that "Only APs, PCPs, mSTAs that are not member of a PBSS but that have transmitted at least one mmWave Beacon with the discovery mode field set to one shall respond to all probe requests meeting the above criteria". | Remove the requirement from lines 21 to 23 |  | TGad | MAC - Sync | [5 empty] | 2010-11-01 16:21 | EDITOR
31 | Bahr, Michael | 168 | 1 |  | 247 | 24-May | T | N | 247.24 | 24 | 11.1.3.2.1 | [5 empty] | The text is not based on earlier amendments, especially, the changes of IEEE 802.11s are not considered. | Base this text on all amendments that are before IEEE 802.11ad. Do this for all text changes that change existing text throughout the draft. |  | TGad | MAC - Sync | [5 empty] | 2010-11-01 16:21 | EDITOR
839 | Stephens, Adrian | 168 | 1 |  | 247 | 31 | E | Y | 247.31 | 31 | 11.1.3.2.2 |  |  | Carlos |  |  | , including any channel in the DBand as permitted within the regulatory 31 domain of operation, This is the description of how to scan, not what to scan. If additional specification of which channels to scan is required, it should be a separate statement. | Replace change with new statement on channels to scan in DBand. |  | TGad | MAC - Sync | [5 empty] | 2010-11-07 23:37 | TGad
192 | Hart, Brian | 168 | 1 |  | 247 | 33 | T | N | 247.33 | 33 | 11.1.3.2.2 | [5 empty] | 1) d) - need to mention who BF is performed with. 2) Also this is BFT not BF. 3) c) includes sending beacons but e) and f) do not make use of this - probably this procedure needs both a beaconer path (if enabled) (mostly needs to be added) and a non-beaconer path (mostly there already), then merge the two sets of results. 4) Also, sending beacons during active scanning will cause beacons to be sent first on one channel, then on the next, and so forth - is this indeed the intent - seems to make rediscovery excessively difficult. 5) Iteration over BFT and probing per discovered BFTed mmWave beaconer needs to be added | Fix and clarify |  | TGad | MAC - Sync | [5 empty] | 2010-11-01 16:21 | EDITOR
840 | Stephens, Adrian | 168 | 1 |  | 247 | 34 | E | Y | 247.34 | 34 | 11.1.3.2.2 |  |  | Carlos |  |  | It is quite difficult to parse this list, not helped by having the conditions at the end of the list items. | Turn b)-e) into two bullets for OBand and DBand with sub-bullets for the various steps in DBand. Move conditions to start of items. |  | TGad | MAC - Sync | [5 empty] | 2010-11-07 23:37 | TGad
193 | Hart, Brian | 168 | 1 |  | 248 | 8 | T | N | 248.08 | 8 | 11.1.3.2.2 | [5 empty] | No figure for when operating in the Dband and Discovery mode field is set 0 0 | Add |  | TGad | MAC - Sync | [5 empty] | 2010-11-01 16:21 | EDITOR
195 | Hart, Brian | 168 | 1 |  | 248 | 14 | E | N | 248.14 | 14 | 11.1.3.2.2 |  |  | Carlos |  |  | The convention of a partial dashed arrow is unclear and probably counter-intuitive - a partial arrow looks like a Txed frame that was not received. But then how can BFT commence? | Fix up diagram using more natural conventions |  | TGad | MAC - Sync | [5 empty] | 2010-11-07 23:37 | TGad
196 | Hart, Brian | 168 | 1 |  | 248 | 14 | T | N | 248.14 | 14 | 11.1.3.2.2 | [5 empty] | In the diagram, and perhaps the spec, STA B gets no information about STA A => missing mmWave Operaton element, plus non-60GHz elements | Given the symmetry of the starting conditions, ensure symmetric information is available to both parties. And fix up the diagram to illustrate how this works |  | TGad | MAC - Sync | [5 empty] | 2010-11-01 16:21 | EDITOR
194 | Hart, Brian | 168 | 1 |  | 248 | 14 | T | N | 248.14 | 14 | 11.1.3.2.2 |  | A | Carlos |  |  | Beamforming (in thick arrow) | Beamform training | AGREE (TGad: 2010-11-05 23:02:16Z) | TGad | MAC - Sync | [5 empty] | 2010-11-09 15:54 | TGad
197 | Hart, Brian | 168 | 1 |  | 248 | 22 | T | N | 248.22 | 22 | 11.1.3.3.1 |  | A | Carlos |  |  | Spec has DBand, mSTA and mmWave BSS | Replace mmWave BSS with something suitable. A suitable expression is MMW BSS (if it is specific to 60 GHz only) or DBand BSS (if it is specific to a directional MAC) | AGREE (TGad: 2010-11-05 23:03:23Z) | TGad | MAC - Sync |  | Replace "mmWave BSS" by "DBand BSS" throughout the spec. |  |  |  | 2010-11-09 15:54 | TGad
841 | Stephens, Adrian | 168 | 1 |  | 248 | 24 | E | Y | 248.24 | 24 | 11.1.3.3.1 |  |  | Carlos |  |  | "an mSTA or AP" - but a wwWave AP is an mSTA. Also it's strictly wrong, because as written it would apply to a non-wwWave AP too. | "an mSTA" |  | TGad | MAC - Sync | [5 empty] | 2010-11-07 23:37 | TGad
198 | Hart, Brian | 168 | 1 |  | 248 | 25 | E | N | 248.25 | 25 | 11.1.3.3.1 |  |  | Carlos |  |  | channel the | channel that the |  | TGad | MAC - Sync | [5 empty] | 2010-11-07 23:37 | TGad
842 | Stephens, Adrian | 168 | 1 |  | 248 | 26 | E | Y | 248.26 | 26 | 11.1.3.3.1 |  |  | Carlos |  |  | "may" used incorrectly here | "might" |  | TGad | MAC - Sync | [5 empty] | 2010-11-07 23:37 | TGad
199 | Hart, Brian | 168 | 1 |  | 249 | 2 | T | N | 249.02 | 2 | 11.1.3.3.1 |  | D | Carlos |  |  | Probably being overly pedantic, but at this point arguably we should not talk about an mSTA or an AP, because all we have is a STA that has been put in reset state | Delete "Or in an AP" | DISAGREE (TGad: 2010-11-05 23:04:10Z) | TGad | MAC - Sync |  | Not clear what is meant by the commenter. To make the para complete and clear, it makes sense to include AP. |  |  |  | 2010-11-09 15:53 | TGad
843 | Stephens, Adrian | 168 | 1 |  | 249 | 2 | E | Y | 249.02 | 2 | 11.1.3.3.1 |  |  | Carlos |  |  | "mSTA or an AP" | "mSTA" Make this change throught this subclause |  | TGad | MAC - Sync | [5 empty] | 2010-11-07 23:37 | TGad
200 | Hart, Brian | 168 | 1 |  | 249 | 6 | T | N | 249.06 | 6 | 11.1.3.3.1 |  | P | Carlos |  |  | Recall that an AP includes an mSTA, so an mSTA doesn't necessarily become a PCP. Also need to allow for an IBSS . | Fix. Actually, why not just ban IBSS at 60GHz entirely? | AGREE IN PRINCIPLE (TGad: 2010-11-05 23:05:41Z) | TGad | MAC - Sync |  | 1) In L6, we have "which in a PBSS assumes the role of a PCP". So, this is clarifying that this only applies IFF the BSS is a PBSS 2) Insert at the end of the para "in case of a PBSS or infrastructure BSS and according to 11.1.2.2 in case of an IBSS" 3) Members have requested that IBSS be supported. |  |  |  | 2010-11-09 15:55 | TGad
201 | Hart, Brian | 168 | 1 |  | 249 | 15 | T | N | 249.15 | 15 | 11.1.3.3.1 |  | A | Carlos |  |  | The "shall"s should all be in 9.24, so this should just be an "is". Also, the qualification needs to be listed as an extra condition at P249L7 | Fix | AGREE (TGad: 2010-11-05 23:09:02Z) | TGad | MAC - Sync | [5 empty] | 2010-11-09 15:54 | TGad
844 | Stephens, Adrian | 168 | 1 |  | 249 | 20 | E | Y | 249.2 | 20 | 11.1.3.4 |  |  | Carlos |  |  | "Every mSTA shall be capable of transmitting mmWave Beacon frames." There are two problems with this: 1. it is a requirement "spread" across multiple entities, and therefore not testable 2. We need to wait until the last mSTA ever manufactured rolls off the production line in order to test this requirement. Normative statements must be expressed in terms of the requirement on a single architectural entity. | "An mSTA shall..." |  | TGad | MAC - Sync | [5 empty] | 2010-11-07 23:37 | TGad
1036 | Stephens, Adrian | 168 | 1 |  | 249 | 22 | T | Y | 249.22 | 22 | 11.1.3.4 | [5 empty] | "An mSTA shall update the value of its local MIB variables" I'm willing to bet there's not a 1:1 correspondance of MIB variables and field names in this element. So which MIB variables to update (and any necessary type conversions) are open to speculation. | Specify unambiguously the mapping from fields to MIB variables in this context. |  | TGad | MAC - Sync | [5 empty] | 2010-11-01 16:21 | EDITOR
845 | Stephens, Adrian | 168 | 1 |  | 249 | 30 | E | Y | 249.3 | 30 | 11.1.4 |  |  | Carlos |  |  | Wrong conjunction and wrong list structure |  |  | TGad | MAC - Sync | [5 empty] | 2010-11-07 23:37 | TGad
202 | Hart, Brian | 168 | 1 |  | 249 | 31 | E | N | 249.31 | 31 | 11.1.4 |  |  | Carlos |  |  | X or Y or Z is bad style | Use X, Y or Z. Fix 3 times in this clause. Also first sentence in 11.9.1.1 |  | TGad | MAC - Sync | [5 empty] | 2010-11-07 23:37 | TGad
846 | Stephens, Adrian | 168 | 1 |  | 250 | 1 | E | Y | 250.01 | 1 | 11.1.4 |  |  | Carlos |  |  | "10.3.2.2.2, whereas the STA" I congratulate TGad on creating an unnecessarily long sentence joining two independent statements with a spurious "whereas". | Continue to resist the urge to replace ", whereas" with a period (and correct the two articles that follow). |  | TGad | MAC - Sync | [5 empty] | 2010-11-07 23:37 | TGad

## MAC - SFS
CID | Commenter | LB | Draft | Clause Number(C) | Page(C) | Line(C) | Type of Comment | Part of No Vote | Page | Line | Clause | Duplicate of CID | Resn Status | Assignee | Submission | Motion Number | Comment | Proposed Change | Resolution | Owning Ad-hoc | Comment Group | Ad-hoc Status | Ad-hoc Notes | Edit Status | Edit Notes | Edited in Draft | Last Updated | Last Updated By
882 | Stephens, Adrian | 168 | 1 | 11.33 | 286 | 1 | E | Y | 286.01 | 1 | 11.33 |  |  | Carlos |  |  | "A STA may implement spatial sharing mechanisms" - this is an introductory statement, not a normative one. | "may" -> "can" |  | TGad | MAC - SFS | [5 empty] | 2010-11-07 23:37 | TGad
1064 | Stephens, Adrian | 168 | 1 | 11.13 | 286 | 9 | T | Y | 286.09 | 9 | 11.33 |  |  | James |  |  | "STA is spatial sharing capable." - this condition is not unambiguously defined. | Reference OTA signalling or mib variables for this condition. |  | TGad | MAC - SFS | [5 empty] | 2010-11-01 17:23 | TGad
366 | Hart, Brian | 168 | 1 |  | 286 | 14 | T | N | 286.14 | 14 | 11.33.1 |  | P | Carlos |  |  | 7.4 is all action frames, which is very broad | omit, as it is inherited from 11.10? Also spectrum measurements are covered by 11.9.6 (or more broadly, 11.9), although this spec confusingly hints (but doesn't mandate) to use 11.10 in place of 11.9.6, so once reconciled the reference to 11.9.6 may not be needed here. | AGREE IN PRINCIPLE (TGad: 2010-11-06 18:40:09Z) | TGad | MAC - SFS |  | Delete "and 7.4" |  |  |  | 2010-11-09 15:55 | TGad
367 | Hart, Brian | 168 | 1 |  | 286 | 25 | T | N | 286.25 | 25 | 11.33.1 |  | A | Carlos |  |  | beamforming | beamform training | AGREE (TGad: 2010-11-06 18:40:27Z) | TGad | MAC - SFS | [5 empty] | 2010-11-09 15:54 | TGad
368 | Hart, Brian | 168 | 1 |  | 286 | 26 | T | N | 286.26 | 26 | 11.33.1 |  | A | Carlos |  |  | any communication | any other communication | AGREE (TGad: 2010-11-06 18:40:54Z) | TGad | MAC - SFS | [5 empty] | 2010-11-09 15:54 | TGad
1065 | Stephens, Adrian | 168 | 1 |  | 286 | 29 | T | N | 286.29 | 29 | 11.33.1 |  |  | James |  |  | "only after the STAs have 29 beamformed with each other." - how does it know? | Indicate how the PCP/AP knows this, i.e. that two of its STA have completed beamforming together. |  | TGad | MAC - SFS | [5 empty] | 2010-11-01 17:23 | TGad
370 | Hart, Brian | 168 | 1 |  | 286 | 29 | T | N | 286.29 | 29 | 11.33.1 |  | A | Carlos |  |  | Vague - specify the protocol by which the AP /PCP knows that "the STAs have BFTed with each other" | As in comment | AGREE (TGad: 2010-11-06 18:41:19Z) | TGad | MAC - SFS |  | Insert at the end of the para "The PCP/AP can infer that the STAs in a candidate SP are beamformed with each other if the Beamforming Training field within the Extended mmWave TSPEC used to setup the candidate SP was set to one and at least one BI has elapsed since the candidate SP was first scheduled." |  |  |  | 2010-11-09 15:54 | TGad
369 | Hart, Brian | 168 | 1 |  | 286 | 30 | T | N | 286.3 | 30 | 11.33.1 |  | A | Carlos |  |  | beamformed | beamform trained | AGREE (TGad: 2010-11-06 18:41:32Z) | TGad | MAC - SFS | [5 empty] | 2010-11-09 15:54 | TGad
371 | Hart, Brian | 168 | 1 |  | 286 | 34 | T | N | 286.34 | 34 | 11.33.1 |  | A | Carlos |  |  | peer STA | peer STA's MAC address | AGREE (TGad: 2010-11-06 18:41:41Z) | TGad | MAC - SFS | [5 empty] | 2010-11-09 15:54 | TGad
372 | Hart, Brian | 168 | 1 |  | 286 | 39 | E | N | 286.39 | 39 | 11.33.1 |  |  | Carlos |  |  | Channel Quality | Directional Channel Quality |  | TGad | MAC - SFS | [5 empty] | 2010-11-07 23:37 | TGad
364 | Hart, Brian | 168 | 1 |  | 287 | 24 | T | N | 287.24 | 24 | 11.33.2 |  | D | Carlos |  |  | This section is very weak - too much is "implementation specific". A coarse analogy from the OBand would be defining IFS, EDCA parameters, and CW rules to be implementation-dependent . a) By lacking robust, mandatory collision avoidance MAC rules and b) without a interference-resilient PHY, the spec currently is not "designed for success" - the spec needs to be sparsely deployed in narrow use cases. | Respect for CCA, mandatory Protected Periods, and a higher min number of NAV counters would go a long way to mitigate OBSS | DISAGREE (TGad: 2010-11-06 18:42:02Z) | TGad | MAC - SFS |  | Each item listed in the proposed change are being addressed as part of other CIDs that were also submitted by the commenter. As it stands, this particular CID in itself is not actionable, but the other CIDs of the commenter are. |  |  |  | 2010-11-09 15:53 | TGad
883 | Stephens, Adrian | 168 | 1 |  | 287 | 25 | E | Y | 287.25 | 25 | 11.33.2 |  |  | Carlos |  |  | "A PCP/AP may estimate the channel quality" - this is introduction, not a normative statement | "may" -> "can" |  | TGad | MAC - SFS | [5 empty] | 2010-11-07 23:37 | TGad
599 | Miller, Robert | 168 | 1 |  | 287 | 25 | T | Y | 287.25 | 25 | 11.33.2 |  |  | James |  |  | Interference assessment/avoidance impractical with the two PHYs chosen (and channel estimation/equalization for SC PHY will be impaired by OFDM interference). | Downselect to one bearer PHY As above. Difficulty in assessing non-homogeneous interference has already been noted with other mixed 802.11 implementations at lower frequencies. To maintain strong QoS this difficulty is heightened. |  | TGad | MAC - SFS | [5 empty] | 2010-11-01 17:23 | TGad
373 | Hart, Brian | 168 | 1 |  | 288 | 1 | E | N | 288.01 | 1 | 11.33.2 |  |  | Carlos |  |  | time-overlaps | that overlaps. Ditto P288L5 |  | TGad | MAC - SFS | [5 empty] | 2010-11-07 23:37 | TGad
374 | Hart, Brian | 168 | 1 |  | 288 | 4 | E | N | 288.04 | 4 | 11.33.2 |  |  | Carlos |  |  | Tidy up | Rewrite as "If the duration of a candidate SP is already allocated to other STAs, the PCP/AP should only schedule this candidate SP after it receives a Directional Channel Quality Report from the STAs involved in the SP that is already allocated." |  | TGad | MAC - SFS | [5 empty] | 2010-11-07 23:37 | TGad
375 | Hart, Brian | 168 | 1 |  | 288 | 16 | E | N | 288.16 | 16 | 11.33.2 |  |  | Carlos |  |  | Time-Overlapped | a Time-Overlapped |  | TGad | MAC - SFS | [5 empty] | 2010-11-07 23:37 | TGad
1066 | Stephens, Adrian | 168 | 1 |  | 288 | 25 | T | Y | 288.25 | 25 | 11.33.2 |  |  | James |  |  | "The PCP/AP shall transmit a Directional Channel Quality Request to each spatial sharing capable STA 26 involved in a Time-Overlapped and existing SP scheduled under spatial sharing" - when should it do this? | Either specify when this should happen (making it testable), or weaken the normative statement. |  | TGad | MAC - SFS | [5 empty] | 2010-11-01 17:23 | TGad
884 | Stephens, Adrian | 168 | 1 |  | 289 | 9 | E | Y | 289.09 | 9 | 11.33.2 |  |  | Carlos |  |  | "scope of this specification." - this is a standard, not a specification | Change all "this specification" to "this standard". |  | TGad | MAC - SFS | [5 empty] | 2010-11-07 23:37 | TGad
376 | Hart, Brian | 168 | 1 |  | 289 | 13 | T | N | 289.13 | 13 | 11.33.3 |  |  | James |  |  | Nothing wrong with "Should minimize schedule changes" but it is uselessly weak | Sigh. Add extra hardening mechanisms - design for success |  | TGad | MAC - SFS | [5 empty] | 2010-11-01 17:23 | TGad
377 | Hart, Brian | 168 | 1 |  | 289 | 14 | T | N | 289.14 | 14 | 11.33.3 |  | A | Carlos |  |  | Probably disassoc is not a problem | Replace "or disassoc" with "to". And change "modify their SP" to "add or modify SP" | AGREE (TGad: 2010-11-06 18:44:14Z) | TGad | MAC - SFS | [5 empty] | 2010-11-09 15:54 | TGad
378 | Hart, Brian | 168 | 1 |  | 289 | 16 | T | N | 289.16 | 16 | 11.33.3 |  |  | James |  |  | Nothing wrong with this, but then you have interference changes when the angle of a handheld device, traffic variability leading to schedule variability etc, so this is not a strong technique | Sigh. Add extra hardening mechanisms - design for success |  | TGad | MAC - SFS | [5 empty] | 2010-11-01 17:23 | TGad
1067 | Stephens, Adrian | 168 | 1 |  | 289 | 19 | T | Y | 289.19 | 19 | 11.33.3 |  | A | Carlos |  |  | "The PCP/AP shall limit the frequency with which it changes the operating PBSS/infrastructure BSS 19 channel to alleviate the instability and ripple effect that may result from frequent channel changes in 20 OBSS scenarios." - "shall limit" is not adequately defined. | Either precisely define the limit, or weaken the statement. | AGREE (TGad: 2010-11-08 15:51:43Z) | TGad | MAC - SFS |  | Replace "shall limit" with "limits". The following sentence already defines the limit. |  |  |  | 2010-11-09 15:54 | TGad
379 | Hart, Brian | 168 | 1 |  | 289 | 19 | T | N | 289.19 | 19 | 11.33.3 |  | A | Carlos |  |  | This is inconsistent with FST - e.g. if a FST client requests a PCP to change channel with the client, and the PCP agrees, then it is the client's LLT that defines when the channel change happens | Harmonize | AGREE (TGad: 2010-11-06 18:44:44Z) | TGad | MAC - SFS |  | Insert "Except when performing FST (11.34)," at the start of the paragraph |  |  |  | 2010-11-09 15:54 | TGad
885 | Stephens, Adrian | 168 | 1 |  | 289 | 22 | E | Y | 289.22 | 22 | 11.33.3 |  |  | Carlos |  |  | "shall only attempt a new 22 channel switch after N BIs have elapsed since the preceding channel switch." - shall only generally doesn't mean what you intended. After N BIs, this statement only permits one behaviour of the PCP/AP, which is not what was intended. | Recommmend the least ambiguous way is to remove the "only" as follows: "shall not attempt a new channel switch until N BIs have elapsed since the preceding channel switch." |  | TGad | MAC - SFS | [5 empty] | 2010-11-07 23:37 | TGad

## MAC - Security
CID | Commenter | LB | Draft | Clause Number(C) | Page(C) | Line(C) | Type of Comment | Part of No Vote | Page | Line | Clause | Duplicate of CID | Resn Status | Assignee | Submission | Motion Number | Comment | Proposed Change | Resolution | Owning Ad-hoc | Comment Group | Ad-hoc Status | Ad-hoc Notes | Edit Status | Edit Notes | Edited in Draft | Last Updated | Last Updated By
941 | Stephens, Adrian | 168 | 1 |  | 34 | 17 | T | Y | 34.17 | 17 | 5.8.3a |  |  | Yong (Carlos) |  |  | "lower MAC address" - how is the "lower" comparison performed on MAC addresses? (hint there are at least two incompatible ways of doing this) | Specify or reference how to do this comparison. |  | TGad | MAC - Security | [5 empty] | 2010-11-01 17:13 | TGad
632 | Stephens, Adrian | 168 | 1 |  | 35 | 1 | T | N | 35.01 | 1 | 5.8.3a |  |  | Yong (Carlos) |  |  | In what sense is the RSNA Authentication optional? | Add to preceding description a description of how the 4-way handshake can happen without RSNA authentication, or remove "optional" from Figure 2. |  | TGad | MAC - Security | [5 empty] | 2010-11-01 17:13 | TGad
1112 | Toyoda, Ichihiko | 168 | 1 |  | 55 | Table 7-26 | T | Y | 55 | 0 | 7.3.2 |  |  | Yong (Carlos) |  |  | maximum length of several elements exceed 255 octets. Is it OK? | Please check it. |  | TGad | MAC - Security | [5 empty] | 2010-11-01 17:13 | TGad
661 | Stephens, Adrian | 168 | 1 |  | 64 | 39 | E | Y | 64.39 | 39 | 7.3.2.25 |  |  | Carlos |  |  | Show the changes |  |  | TGad | MAC - Security | [5 empty] | 2010-11-07 23:37 | TGad
634 | Stephens, Adrian | 168 | 1 |  | 64 | 39 | T | Y | 64.39 | 39 | 7.3.2.25 |  |  | Yong (Carlos) |  |  | The position of the subfield is not defined. It's administered by the ANA. | Show <ANA> for the position of the new subfield. |  | TGad | MAC - Security | [5 empty] | 2010-11-01 17:13 | TGad
550 | Marshall, Bill | 168 | 1 |  | 64 | 40 | E | Y | 64.4 | 40 | 7.3.2.25 |  |  | Carlos |  |  | show the text that is being changed, and show the changes with underline/strikethrough | as in comment |  | TGad | MAC - Security | [5 empty] | 2010-11-07 23:37 | TGad
1114 | Toyoda, Ichihiko | 168 | 1 |  | 65 | Table 7-32 | E | N | 65 | 0 | 7.3.2.25 |  |  | Carlos |  |  | It is better to use "DBand" instead of "60 GHz band". | Replace "60 GHz band" to "DBand". |  | TGad | MAC - Security | [5 empty] | 2010-11-07 23:37 | TGad
1215 | Montemurro, Michael | 168 | 1 |  | 65 | 1 | T | Y | 65.01 | 1 | 7.3.2. 25.1 |  |  | Yong (Carlos) |  |  | RSNA includes a pre-shared key as well as an IEEE 802.1X AKM suite. Tgad refers to both modes in Clause 8. There is currently only one defined for Tgad in Clause 7. | Add a second AKM suite for pre-shared key with GCM. |  | TGad | MAC - Security | [5 empty] | 2010-11-01 17:13 | TGad
662 | Stephens, Adrian | 168 | 1 |  | 65 | 6 | E | Y | 65.06 | 6 | 7.3.2.25.1 |  |  | Carlos |  |  | This statement may appear to be limiting behavior. | If there is a normative statement to this effect elsewhere, turn statement into a NOTE-- (and add reference to normative statement) or remove it. |  | TGad | MAC - Security | [5 empty] | 2010-11-07 23:37 | TGad
551 | Marshall, Bill | 168 | 1 |  | 65 | 6 | T | Y | 65.06 | 6 | 7.3.2.25.1 |  |  | Yong (Carlos) |  |  | reword this so that it can be extended in the future with other cipher suites | as in comment |  | TGad | MAC - Security | [5 empty] | 2010-11-01 17:13 | TGad
531 | Malinen, Jouni | 168 | 1 |  | 65 | 6 | T | Y | 65.06 | 6 | 7.3.2.25.1 |  |  | Yong (Carlos) |  |  | What does “00-0F-AC:<ANA> (GCMP) is the only cipher suite value for an mSTA operating in the DBand” mean? Is this trying to say that this cipher suite selector is the only one that can be used in DBand? How would that work with management frame protection (802.11w) since GCMP is marked with IGTK:No in Table 7-33? Why would vendor-specific cipher suites be explicitly not allowed in DBand? | Clarify what this statement means. If it is trying to limit use of management frame protection and vendor specific cipher suites, I would recommend removing that statement. If it was only supposed to disallow use of WEP-40, WEP-104, TKIP, and CCMP, it would be cleaner to list those disallowed cipher suites here instead of disallowing everything.. |  | TGad | MAC - Security | [5 empty] | 2010-11-01 17:13 | TGad
749 | Stephens, Adrian | 168 | 1 |  | 134 | 26 | E | Y | 134.26 | 26 | 8.1.3 |  |  | Carlos |  |  | "When an RSNA-capable STA chooses to associate with a PCP in a PBSS" - sloppy language. It's not the act of choosing that is important, but the procedure to follow in order to associate... Ditto comment line 29 | Reword, "In order to associate with a PCP in a PBSS, an RSNA-capable STA's SME establishes..." + similar change line 29 |  | TGad | MAC - Security | [5 empty] | 2010-11-07 23:37 | TGad
556 | Marshall, Bill | 168 | 1 |  | 134 | 42 | T | Y | 134.42 | 42 | 8.3.1 |  | P | Carlos |  |  | is there some reason CCMP isn't adequate above 60GHz? If there is, explain it. If not, keep CCMP as a valid choice for the Dband, and drop GCMP | as in comment | AGREE IN PRINCIPLE (TGad: 2010-11-05 01:02:25Z) | TGad | MAC - Security |  | 1) CCMP is inadequate for 60GHz due to the very high bit rates. This is why GCMP needs to be used. 2) Insert in P134L2: "GCMP is suitable for the multiple Gbps data rates available in the Dband." |  |  |  | 2010-11-09 15:55 | TGad
178 | Harkins, Dan | 168 | 1 |  | 135 | 02-Jan | T | Y | 135.02 | 2 | 8.3.1 |  |  | Yong (Carlos) |  |  | GCMP is a superior cipher mode for AES. Being a single pass cipher mode it is faster than CCMP. It also does not have the odd encoding that CCMP does-- the nonce is "15-L", M is encoded as "(M-2)/2". It should be mandatory for the Oband as well. | Remove "operating in the Dband and". |  | TGad | MAC - Security | [5 empty] | 2010-11-01 17:13 | TGad
179 | Harkins, Dan | 168 | 1 |  | 136 | 0 | T | Y | 136 | 0 | 8.3.5.2 |  |  | Yong (Carlos) |  |  | The MIC is not encrypted along with the rest of the data in GCMP. The MIC is the result of the GHASH operation which is separate from the CTR operation that encrypts the data. | Make figure 84 only span "Data (PDU)" and not include the MIC field. |  | TGad | MAC - Security | [5 empty] | 2010-11-01 17:13 | TGad
750 | Stephens, Adrian | 168 | 1 |  | 136 | 14 | E | Y | 136.14 | 14 | 8.1.3 |  |  | Carlos |  |  | "The reserved bits shall be set to 0 and shall be ignored on reception." this statement is redundant with 7.1.1 | Remove cited text. |  | TGad | MAC - Security | [5 empty] | 2010-11-07 23:37 | TGad
1163 | Vlantis, George | 168 | 1 |  | 136 | 18 | T | Y | 136.18 | 18 | 8.3.5.3 |  |  | Yong (Carlos) |  |  | In Annex H of 802.11mb Draft 4.0 and in Annex K of 802.11mb Draft 5.0, RSNA reference and test vectors are given. The 802.11ad amendment should include reference code and at least one test vector for GCM with the GMAC protocol (GCMP). NIST has published vectors for the GCM encryption, but a complete example with AAD and Nonce construction should be included. | Add instructions to Annex K of 802.11mb Draft 5.0, to add a complete example of the GCMP encryption method. |  | TGad | MAC - Security | [5 empty] | 2010-11-01 17:13 | TGad
751 | Stephens, Adrian | 168 | 1 |  | 137 | 4 | E | N | 137.04 | 4 | 8.3.5.3 |  |  | Carlos |  |  | "Note that retransmitted MPDUs are not modified on retransmission." - wrong form of NOTE | Set in own para using "Note" style: 9 pt NOTE<em-dash>. |  | TGad | MAC - Security | [5 empty] | 2010-11-07 23:37 | TGad
752 | Stephens, Adrian | 168 | 1 |  | 137 | 7 | E | N | 137.07 | 7 | 8.3.5.3 |  |  | Carlos |  |  | "header fields that may change when retransmitted are muted" "Muted" is an adjective meaning "of reduced volume". Seeing as sound is not involved here, and it is the complete, not partial suppression of these fields that is happening, this is a doubly poor choice of adjective. | Delete "muted by being" from the cited location |  | TGad | MAC - Security | [5 empty] | 2010-11-07 23:37 | TGad
641 | Stephens, Adrian | 168 | 1 |  | 140 | 22 | T | Y | 140.22 | 22 | 8.3.5.4.3 |  |  | Yong (Carlos) |  |  | "shall maintain a separate replay counter for each possible IEEE 802.11 MSDU or A-MSDU priority" - what does priority mean here? It is ambiguous. Is it "AC", "UP" or "TID"? | Replace "priority" with something more explicit. |  | TGad | MAC - Security | [5 empty] | 2010-11-01 17:13 | TGad
109 | Chaplin, Clint | 168 | 1 |  | 141 | 12 | T | Y | 141.12 | 12 | 8.4.1.1.2 |  |  | Yong (Carlos) |  |  | ".11 editor: change the bulleted list in this subclause as indicated and add the following paragraph" No paragraph was given | Give the paragraph |  | TGad | MAC - Security | [5 empty] | 2010-11-01 17:13 | TGad
110 | Chaplin, Clint | 168 | 1 |  | 141 | 28 | T | Y | 141.28 | 28 | 8.4.1.1.3 |  |  | Yong (Carlos) |  |  | ".11 editor: change the bulleted list in this subclause as indicated and add the following paragraph" No paragraph was given | Give the paragraph |  | TGad | MAC - Security | [5 empty] | 2010-11-01 17:13 | TGad
111 | Chaplin, Clint | 168 | 1 |  | 142 | 2 | T | Y | 142.02 | 2 | 8.4.1.1.4 |  |  | Yong (Carlos) |  |  | ".11 editor: change the bulleted list in this subclause as indicated and add the following paragraph" No paragraph was given | Give the paragraph |  | TGad | MAC - Security | [5 empty] | 2010-11-01 17:13 | TGad
642 | Stephens, Adrian | 168 | 1 |  | 142 | 25 | T | Y | 142.25 | 25 | 8.4.1.2.3 |  |  | Yong (Carlos) |  |  | "The STA selects an authorized PBSS" How is a PBSS authorized? Passive tense considered harmfull - who does the authorization? | Indicate how a PBSS is authorized and by which entity in our architecture. |  | TGad | MAC - Security | [5 empty] | 2010-11-01 17:13 | TGad
753 | Stephens, Adrian | 168 | 1 |  | 142 | 27 | E | Y | 142.27 | 27 | 8.4.1.2.3 |  |  | Carlos |  |  | "A STA may choose to associate with" It's not the choosing, but the freedom to associate that is germain. | Replace "A STA may associate with" There are other occurrances of "chooses". Seek and destroy them all, except 211.06, where it is germain the context of an example. |  | TGad | MAC - Security | [5 empty] | 2010-11-07 23:37 | TGad
754 | Stephens, Adrian | 168 | 1 |  | 142 | 28 | E | N | 142.28 | 28 | 8.4.1.2.3 |  |  | Carlos |  |  | "utilizes" Never use a longer word when there is a shorter commoner equivalent. | Replace "utilizes" with "uses" globally. And while you're at it, replace "depicts" with "shows". Be on your guard for obscure turns of phrase and replace with the common-place. It may not be as much fun, but it helps your non-native english reader |  | TGad | MAC - Security | [5 empty] | 2010-11-07 23:37 | TGad
971 | Stephens, Adrian | 168 | 1 |  | 142 | 34 | T | Y | 142.34 | 34 | 8.4.1.2.3 |  |  | Yong (Carlos) |  |  | "normal data traffic" - presumably only abnormal data is allowed at this point. But "normality" has not been defined. | Define "normal data traffic" |  | TGad | MAC - Security | [5 empty] | 2010-11-01 17:13 | TGad
972 | Stephens, Adrian | 168 | 1 |  | 144 | 8 | T | Y | 144.08 | 8 | 8.4.5 |  |  | Yong (Carlos) |  |  | "Communication of all non-IEEE-802.1X MSDUs sent or received via the Controlled Port is not authorized." - what the heck does this mean? What is the normative effect of this statement? | If it has none, remove it or turn into a NOTE. |  | TGad | MAC - Security | [5 empty] | 2010-11-01 17:13 | TGad
973 | Stephens, Adrian | 168 | 1 |  | 144 | 17 | T | N | 144.17 | 17 | 8.4.7a |  |  | Yong (Carlos) |  |  | "When establishing an RSNA in a PBSS with a PCP," - surely a PCP is always in a PBSS | Replace with "When establishing an RSNA with a PCP," |  | TGad | MAC - Security | [5 empty] | 2010-11-01 17:13 | TGad
755 | Stephens, Adrian | 168 | 1 |  | 144 | 42 | E | Y | 144.42 | 42 | 8.4.10 |  |  | Carlos |  |  | "SME shall invoke an MLME Disassociation primitive" - that's not what it's called | Use the proper name |  | TGad | MAC - Security | [5 empty] | 2010-11-07 23:37 | TGad
974 | Stephens, Adrian | 168 | 1 |  | 145 | 15 | T | N | 145.15 | 15 | 8.4.11 |  |  | Yong (Carlos) |  |  | Please note that rekeying has been introduced into REVmb. | Align the description given here with REVmb. |  | TGad | MAC - Security | [5 empty] | 2010-11-01 17:13 | TGad
975 | Stephens, Adrian | 168 | 1 |  | 145 | 32 | T | Y | 145.32 | 32 | 8.4.11 |  |  | Yong (Carlos) |  |  | "In addition, if both the Authenticator and the Supplicant 32 support multiple keys for unicast traffic, a smooth switchover to the new key is possible using the 33 following procedure." - no it isn't possible as described. The para at line 36 says that an exhaustion indication is generated when the threshold is reached. 144.42 says: "the STA‘s SME shall invoke an MLME Disassociation primitive" under these conditions. This is hardly "smooth". It is more like the protocol equivalent of hitting a fish on the head with a big stick until it stops flopping about. | Resolve this inconsistency. Perhaps modify the primitive so (which has no definition - oops :0) so that the SME can tell the difference between true exhaustion and warning threshold. |  | TGad | MAC - Security | [5 empty] | 2010-11-01 17:13 | TGad
756 | Stephens, Adrian | 168 | 1 |  | 146 | 27 | E | Y | 146.27 | 27 | 8.4.12 |  |  | Carlos |  |  | "When a STA‘s SME wants to set up an RSNA with a peer STA" - STAs don't have wants, desires, needs, aspirations etc... | "In order to set up an RSNA with a peer STA for a supported band, a STA that does not know the peer's policy for the band..." |  | TGad | MAC - Security | [5 empty] | 2010-11-07 23:37 | TGad
757 | Stephens, Adrian | 168 | 1 |  | 146 | 29 | E | Y | 146.29 | 29 | 8.4.12 |  |  | Carlos |  |  | "The STA initiating 29 RSNA establishment for a supported band is called initiator and the targeted STA of the RSNA 30 establishment is called responder." These are over-general terms. Lots of things get initiated or responded to, and they're not all related to RSNA. | Recommend using <protocol> <role> terminology, e.g. RSNA initiator, RSNA responder consistently throughout. |  | TGad | MAC - Security | [5 empty] | 2010-11-07 23:37 | TGad
976 | Stephens, Adrian | 168 | 1 |  | 146 | 38 | T | Y | 146.38 | 38 | 8.4.12 |  |  | Yong (Carlos) |  |  | "GCMP shall be 38 the only valid option for the mSTA pair in that band." Normative requirements must not be split across architectural entities and certainly not between multiple devices. | Reword so that the normative requirement is stated in terms of what a single STA must do. |  | TGad | MAC - Security | [5 empty] | 2010-11-01 17:13 | TGad
758 | Stephens, Adrian | 168 | 1 |  | 146 | 41 | E | Y | 146.41 | 41 | 8.4.12 |  |  | Carlos |  |  | Explain why this is not transparent - because the use of this terminology is opaque at this point. | Add para |  | TGad | MAC - Security | [5 empty] | 2010-11-07 23:37 | TGad
1217 | Montemurro, Michael | 168 | 1 |  | 146 | 41 | T | Y | 146.41 | 41 | 8.4.12.1 |  |  | Yong (Carlos) |  |  | The PMK is bound to the par of STA MAC addresses that establish the PMKSA. In order to do non-transparent multi-band RSNA, the MAC addresses for each BAND should be bound into the PMKSA. | If non-transparent multi-band RSNA is to be used, change the derivation of the PMKSA to include MAC addresses for both bands. |  | TGad | MAC - Security | [5 empty] | 2010-11-01 17:13 | TGad
759 | Stephens, Adrian | 168 | 1 |  | 147 | 7 | E | Y | 147.07 | 7 | 8.4.12.1 |  |  | Carlos |  |  | "the STA pair wishing to establish" - ah, how cute. A pair of STAs sharing a wish together. | Reword into something approximating standards language. |  | TGad | MAC - Security | [5 empty] | 2010-11-07 23:37 | TGad
977 | Stephens, Adrian | 168 | 1 |  | 147 | 37 | T | Y | 147.37 | 37 | 8.4.12.2 |  |  | Yong (Carlos) |  |  | "PTKSA for both the current operating band and other supported band(s)." - Is there is only one shared PN space? Is there any interface to support switching over bands at a specific PN? | Add description of operation of the PN and replay logic for transparent RSNA. Add PN to an appropriate MLME interface to support this. |  | TGad | MAC - Security | [5 empty] | 2010-11-01 17:13 | TGad
533 | Malinen, Jouni | 168 | 1 |  | 148 | 15 | T | Y | 148.15 | 15 | 8.5.2 |  |  | Yong (Carlos) |  |  | 802.11ad extends EAPOL-Key KDEs by adding a new subfield to GTK and MAC address KDEs and by adding a new Key ID KDE. However, there are no matching changes for FTIE. Is this done on purpose? Shouldn't it be possible to specify the Key ID also when using FT Protocol? | Extended FTIE (7.3.2.48 in 802.11r-2008) to allow the new Key ID (and maybe Band ID?) mechanism to be used with FT Protocol. |  | TGad | MAC - Security | [5 empty] | 2010-11-01 17:13 | TGad
557 | Marshall, Bill | 168 | 1 |  | 148 | 24 | T | Y | 148.24 | 24 | 8.5.2 |  |  | Yong (Carlos) |  |  | Table 8-4 wasn't defined with an extensible column (like the information element table was), so currently defined KDEs are not extensible by adding new fields at the end. | delete the change to the MAC address KDE |  | TGad | MAC - Security | [5 empty] | 2010-11-01 17:13 | TGad
534 | Malinen, Jouni | 168 | 1 |  | 148 | 24 | T | Y | 148.24 | 24 | 8.5.2 |  |  | Yong (Carlos) |  |  | The unconditional addion of the Band ID subfield into the MAC address KDE format (Figure 8-27) would make all deployed implementations non-compliant with the IEEE 802.11 standard. This is not acceptable; the standard needs to continue to allow the previously used frame formats after 802.11ad gets added. | Move Band ID into its own KDE or make it optional part of the MAC address KDE to maintain backwards compatibility with deployed systems. |  | TGad | MAC - Security | [5 empty] | 2010-11-01 17:13 | TGad
978 | Stephens, Adrian | 168 | 1 |  | 149 | 6 | T | Y | 149.06 | 6 | 8.5.3.2 |  |  | Yong (Carlos) |  |  | Bravo. This sentence is completely impenetrable. | Reword with a list structure that reflects the logic of the condition. |  | TGad | MAC - Security | [5 empty] | 2010-11-01 17:13 | TGad
112 | Chaplin, Clint | 168 | 1 |  | 149 | 6 | E | Y | 149.06 | 6 | 8.5.3.2 |  |  | Carlos |  |  | This has to be one of the longest sentences I've seen, and it is confusing to follow | Change to a bulleted list |  | TGad | MAC - Security | [5 empty] | 2010-11-07 23:37 | TGad
979 | Stephens, Adrian | 168 | 1 |  | 149 | 21 | T | Y | 149.21 | 21 | 8.5.3.3 |  |  | Yong (Carlos) |  |  | TGad has really excelled itself this time. Unless I missed a dot somewhere, we have a 23-line sentence - about ten times the parsable limit of most mortals. | Reword with a (probably nested) list structure that reflects the logic of the condition. |  | TGad | MAC - Security | [5 empty] | 2010-11-01 17:13 | TGad
113 | Chaplin, Clint | 168 | 1 |  | 149 | 21 | E | Y | 149.21 | 21 | 8.5.3.3 |  |  | Carlos |  |  | Ok, this sentence has to be one of the longest sentences I've seen, and it is very confusing to follow | Change to a bulleted list |  | TGad | MAC - Security | [5 empty] | 2010-11-07 23:37 | TGad
760 | Stephens, Adrian | 168 | 1 |  | 150 | 12 | E | N | 150.12 | 12 | 8.5.3.3 |  |  | Carlos |  |  | When you rebase to REVmb, this text will be replaced by text already in REVmb. | As in comment |  | TGad | MAC - Security | [5 empty] | 2010-11-07 23:37 | TGad
535 | Malinen, Jouni | 168 | 1 |  | 150 | 15 | T | N | 150.15 | 15 | 8.5.3.3 |  |  | Yong (Carlos) |  |  | Use of “Class 3 unicast MPDUs” is somewhat problematic here since this clause applies to all uses of 4-way handshake, i.e., including IBSS where data frames are actually Class 1 frames. | Replace “to receive Class 3 unicast MPDUs protected by the PTK” with “to receive unicast MPDUs protected by the PTK”. |  | TGad | MAC - Security | [5 empty] | 2010-11-01 17:13 | TGad
536 | Malinen, Jouni | 168 | 1 |  | 150 | 24 | T | Y | 150.24 | 24 | 8.5.3.3 |  |  | Yong (Carlos) |  |  | Is moving of the MLME-SETKEYS.request from after sending of Message 4 to before that trying to indicate that Message 4 would be protected with the new key? If so, it would make existing deployments non-compliant and as such, would not be an appropriate change. If that was not the purpose, why is this being re-ordered? | Clarify the intent of this change and if it is indeed trying to change how Message 4 gets protected, make that change conditional on use of DBand to maintain backwards compatibility with deployed systems. |  | TGad | MAC - Security | [5 empty] | 2010-11-01 17:13 | TGad

## MAC - Relay
CID | Commenter | LB | Draft | Clause Number(C) | Page(C) | Line(C) | Type of Comment | Part of No Vote | Page | Line | Clause | Duplicate of CID | Resn Status | Assignee | Submission | Motion Number | Comment | Proposed Change | Resolution | Owning Ad-hoc | Comment Group | Ad-hoc Status | Ad-hoc Notes | Edit Status | Edit Notes | Edited in Draft | Last Updated | Last Updated By
1118 | Toyoda, Ichihiko | 168 | 1 |  | 95 | Table 22 | E | N | 95 | 0 | 7.3.2.110 |  |  | Carlos |  |  | Format is different from other sub-clauses. | Delete table 22 and use same style as other sub-clauses. |  | TGad | MAC - Relay | [5 empty] | 2010-11-07 23:37 | TGad
683 | Stephens, Adrian | 168 | 1 |  | 95 | 4 | E | Y | 95.04 | 4 | 7.3.2.110 |  |  | Carlos |  |  | "Set to 01 if relay STA is not capable of HD/DF but only capable of FD/AF. Set to 10 if relay STA is capable of HD/DF but not capable of FD/AF. Set to 11 if relay STA is capable of both HD/DF and FD/AF. The value 00 is reserved." - danger allert. Approximately only 25% of your readers will (in my view) correctly map "01" to the value 2. (hint, it's a bit-string literal, and least significant bits are on the left). | Replace bit-string literals with decimal integers. |  | TGad | MAC - Relay | [5 empty] | 2010-11-07 23:37 | TGad
142 | Grigat, Michael | 168 | 1 |  | 95 | 4 | T | N | 95.04 | 4 | 7.3.2.110 |  |  | Kapseok |  |  | Table 22: support of mobility not further specified or explained | Explain mobility aspects/features which are supported in this case |  | TGad | MAC - Relay | [5 empty] | 2010-11-01 16:52 | TGad
680 | Stephens, Adrian | 168 | 1 |  | 95 | 4 | E | N | 95.04 | 4 | 7.3.2.110 |  |  | Carlos |  |  | "Set to 1 if STA is relay supportable." - it's not English | "Set to 1 if the STA supports relaying" |  | TGad | MAC - Relay | [5 empty] | 2010-11-07 23:37 | TGad
681 | Stephens, Adrian | 168 | 1 |  | 95 | 4 | E | N | 95.04 | 4 | 7.3.2.110 |  |  | Carlos |  |  | "Set to 1 if STA is relay usable." - It's still not English | "Set to 1 if STA is supports the transmission and reception of frames through a relay STA." |  | TGad | MAC - Relay | [5 empty] | 2010-11-07 23:37 | TGad
682 | Stephens, Adrian | 168 | 1 |  | 95 | 4 | E | N | 95.04 | 4 | 7.3.2.110 |  |  | Carlos |  |  | "capable to support mobility." - it's not English | "supports mobility" |  | TGad | MAC - Relay | [5 empty] | 2010-11-07 23:37 | TGad
965 | Stephens, Adrian | 168 | 1 |  | 95 | 4 | T | N | 95.04 | 4 | 7.3.2.110 |  |  | Kapseok |  |  | Does any of this apply to IBSS as an "adopted" value - i.e. is "relay operation allowed in the BSS" a property of a single mSTA in an IBSS, or a property of that IBSS? | Update table in 10.3.2.2.2 |  | TGad | MAC - Relay | [5 empty] | 2010-11-01 16:52 | TGad
684 | Stephens, Adrian | 168 | 1 |  | 95 | 5 | E | N | 95.05 | 5 | 7.3.2.110 |  |  | Carlos |  |  | "Indicates that STA is capable of relaying via itself by transmitting and receiving frames between a pair of other STAs." - tautology | "Indicates that STA is capable of relaying by transmitting and receiving frames between a pairs of other STAs." |  | TGad | MAC - Relay | [5 empty] | 2010-11-07 23:37 | TGad
1228 | Taghavi, Hossein | 168 | 1 |  | 112 | 10 | E | Y | 112.1 | 10 | 7.4.13.21 |  |  | Carlos |  |  | Use of order values Last -1 and Last ambiguous | Use numbers instead. This may be useful if there are more than one vendor specific field. |  | TGad | MAC - Relay | [5 empty] | 2010-11-07 23:37 | TGad
745 | Stephens, Adrian | 168 | 1 |  | 120 | 12 | E | N | 120.12 | 12 | 7.4.13.15 |  |  | Carlos |  |  | "Multi-relays" is ungrammatical. The "s" is not needed (i.e. as in multiband, multimode...) | Globally change "Multi-relays" to "Multi-relay". |  | TGad | MAC - Relay | [5 empty] | 2010-11-07 23:37 | TGad
1133 | Toyoda, Ichihiko | 168 | 1 |  | 120 | 14 | E | N | 120.14 | 14 | 7.4.13.15 |  |  | Carlos |  |  | "Multi-Relays Channel Request" should be "Multi-Relays Channel measurement Request". | Add "measurement" after "Channel". |  | TGad | MAC - Relay | [5 empty] | 2010-11-07 23:37 | TGad
1135 | Toyoda, Ichihiko | 168 | 1 |  | 122 | Table 45 | T | Y | 122 | 0 | 7.4.13.17 |  |  | Kapseok |  |  | "Destination AID", "Relay AID",…,"Source Capability Information" might be redundant because these are just copies of request frame. Why do you need to send them back? | Please consider to delete them. |  | TGad | MAC - Relay | [5 empty] | 2010-11-01 16:52 | TGad
1134 | Toyoda, Ichihiko | 168 | 1 |  | 122 | 7 | T | Y | 122.07 | 7 | 7.4.13.16 |  |  | Kapseok |  |  | Which frame or IE includes the capability information of the target destination? It is not clear. | Specify the information element including the capability information. |  | TGad | MAC - Relay | [5 empty] | 2010-11-01 16:52 | TGad
50 | Booth, Ted | 168 | 1 |  | 124 | 16 | E | N | 124.16 | 16 | 7.4.13.20 |  |  | Carlos |  |  | Incorrect grammar in: ...sent by an source RUS to an RSUS... | Change to: ...sent by a source RUS to an RSUS... |  | TGad | MAC - Relay | [5 empty] | 2010-11-07 23:37 | TGad
968 | Stephens, Adrian | 168 | 1 |  | 125 | 27 | T | Y | 125.27 | 27 | 7.4.13.22 |  |  | Kapseok |  |  | How is the sampling frequency offset field optional? What allows the receiver to determine its presence or absence? Don't forget the action field is followed by optional vendor specific elements and management frame protection elements. So the action field must be parsable to determine its endpoint. | Add field that indicates whether the sampleing frequency offset if present or not. Or make it always present and define a special value for unused (say zero). |  | TGad | MAC - Relay | [5 empty] | 2010-11-01 16:52 | TGad
1136 | Toyoda, Ichihiko | 168 | 1 |  | 126 | 4 | T | N | 126.04 | 4 | 7.4.13.22 |  |  | Kapseok |  |  | Is the nanoseconds resolution practical? |  |  | TGad | MAC - Relay | [5 empty] | 2010-11-01 16:52 | TGad
71 | Chang, Kapseok | 168 | 1 |  | 126 | 15~18 | E | N | 126.15 | 15 | 7.4.13.23 |  |  | Carlos |  |  | The second sentence in the first paragraph is confusing with the explanation in 11.37.3.1. For example, there shall be no Response Offset field in TPA request frame body. | Change the text as the following: The RSUS or the source RUS that receives a TPA Request frame responds to the destination RUS or the source RUS with a TPA Response frame at the pre-defined time from the end of the TPA Request frame. |  | TGad | MAC - Relay | [5 empty] | 2010-11-07 23:37 | TGad
1137 | Toyoda, Ichihiko | 168 | 1 |  | 126 | 18 | T | Y | 126.18 | 18 | 7.4.13.23 |  |  | Kapseok |  |  | There is not a Response Offset field in the TPA Request frame. | Please check it. |  | TGad | MAC - Relay | [5 empty] | 2010-11-01 16:52 | TGad
72 | Chang, Kapseok | 168 | 1 |  | 126 | 18~19 | E | N | 126.18 | 18 | 7.4.13.23 |  |  | Carlos |  |  | The third sentence in the first paragraph is a sort of typo. | Change the text as the following: The frame body of the TPA Response frame contains the information in Table 51. |  | TGad | MAC - Relay | [5 empty] | 2010-11-07 23:37 | TGad
969 | Stephens, Adrian | 168 | 1 |  | 127 | 6 | T | Y | 127.06 | 6 | 7.4.13.25 |  |  | Kapseok |  |  | "If the Status Code field is set to 1, it indicates that current TPA procedure was successful. Otherwise, the TPA procedure is failed." The Status Code field is defined in 7.3.1.9 - where 0 is successful and 1 means "unspecified failure". | Rename this field "my very own special status code+G158", or replace the cited para with "The Status Code field indicates the result of the current TPA procedure, and is defined in 7.3.1.9." |  | TGad | MAC - Relay | [5 empty] | 2010-11-01 16:52 | TGad
746 | Stephens, Adrian | 168 | 1 |  | 127 | 24 | E | N | 127.24 | 24 | 7.4.13.25 |  |  | Carlos |  |  | Note on capitalization, proper nouns should be capitalized. Field names are considered to be proper nouns, so we should have "Relay Operation Type field" throughout. Similarly the name of the frame is "ROC Request", and so it should always be "ROC Request frame". | Your professional editor will fix all of these if you don't get there first. |  | TGad | MAC - Relay | [5 empty] | 2010-11-07 23:37 | TGad
1138 | Toyoda, Ichihiko | 168 | 1 |  | 128 | Table 54 | T | Y | 128 | 0 | 7.4.13.26 |  |  | Kapseok |  |  | "Relay operation type" might be redundant because this is just a copy of request frame. Why do you need send it back? | Please consider to delete it. |  | TGad | MAC - Relay | [5 empty] | 2010-11-01 16:52 | TGad
1187 | Yee, Jung | 168 | 1 | 11.37 | 300 | 7 | T | Y | 300.07 | 7 | 11.37 |  |  | Kapseok |  |  | Relay mechanisms not optimized for video, using a linear rx/tx process that incurs significant delay for each hop. | Allow near simultaneous RX and TX of frames for STA's that have multiple antennas and SSH capable |  | TGad | MAC - Relay | [5 empty] | 2010-11-01 16:52 | TGad
894 | Stephens, Adrian | 168 | 1 | 11.37 | 300 | 9 | E | Y | 300.09 | 9 | 11.37 |  |  | Carlos |  |  | "relay usable STA" - poor name. The problem comes from the use of the passive tense in the name - it is not clear whether the STA is subject or object of the "use". | Use an unambiguous name - e.g. "relay endpoint STA" |  | TGad | MAC - Relay | [5 empty] | 2010-11-07 23:37 | TGad
895 | Stephens, Adrian | 168 | 1 | 11.37 | 300 | 10 | E | Y | 300.1 | 10 | 11.37 |  |  | Carlos |  |  | "relay supportable mSTA" - this is a poor choice of name. | call is "relay mSTA", because it is the mSTA that is performing the relaying. |  | TGad | MAC - Relay | [5 empty] | 2010-11-07 23:37 | TGad
896 | Stephens, Adrian | 168 | 1 | 11.37 | 300 | 14 | E | Y | 300.14 | 14 | 11.37 |  |  | Carlos |  |  | "dot11RelayRUSSupportEnabled" - it's expansion is "Relay Relay usable STA Support Enabled". Wonderful. Keep it simple. Ditto comment for dot11RelayRSUSSupportEnabled | Simplify the name - e.g. dot11RUSEnabled |  | TGad | MAC - Relay | [5 empty] | 2010-11-07 23:37 | TGad
647 | Stephens, Adrian | 168 | 1 | 11.37 | 301 | 1 | T | Y | 301.01 | 1 | 11.37 |  |  | Kapseok |  |  | The definition of PBSS includes that the STAs communicate directly. A PBSS is defined not to include a distribution system. But here: "A relay capable STA that is a PCP" - how can a PCP be relay-capable and still claim not to have a distribution system? Further, assuming the main difference between an AP and a PCP is lack of access to a DS, what is the difference between an AP and a relay-capable PCP. This architectural model is unclear, even after reading through TGad's clause 5. | Clarify in clause 5 the definition of the "relay service", indicate which architectural entities support this service. Clarify distinction between a relay-capable PCP and an AP. |  | TGad | MAC - Relay | [5 empty] | 2010-11-01 16:52 | TGad
1074 | Stephens, Adrian | 168 | 1 | 11.37 | 301 | 4 | T | Y | 301.04 | 4 | 11.37 |  |  | Kapseok |  |  | "in a BSS," - meaningless | Replace with something meaningful |  | TGad | MAC - Relay | [5 empty] | 2010-11-01 16:52 | TGad
897 | Stephens, Adrian | 168 | 1 | 11.37 | 301 | 5 | E | N | 301.05 | 5 | 11.37 |  |  | Carlos |  |  | "shall be associated" - there are too many shalls here. The one at line 5 is sufficient to make the entire list normative. No additional normative verbs are needed. | Reword list items to use declarative language |  | TGad | MAC - Relay | [5 empty] | 2010-11-07 23:37 | TGad
898 | Stephens, Adrian | 168 | 1 | 11.37 | 301 | 10 | E | Y | 301.1 | 10 | 11.37 |  |  | Carlos |  |  | "The STA shall not operate as a RUS or an RSUS in the BSS if at least one of these conditions is not 10 met." - belt and braces, i.e. this doesn't create any new normative requirement given the previous para. | Remove cited text |  | TGad | MAC - Relay | [5 empty] | 2010-11-07 23:37 | TGad
514 | Kim, Yongsun | 168 | 1 | 11.37 | 301 | 13 | E | N | 301.13 | 13 | 11.37 |  |  | Carlos |  |  | In the sentense, 9.23.10 is not clickable. | Make the link work. |  | TGad | MAC - Relay | [5 empty] | 2010-11-07 23:37 | TGad
1075 | Stephens, Adrian | 168 | 1 | 11.37 | 301 | 13 | T | Y | 301.13 | 13 | 11.37 |  |  | Kapseok |  |  | "A relay capable STA follows the NAV rules described in 9.23.10." - true. Unless the cited location makes an exception for relay capable STA, there is no need to make this statement. | Turn cited statement into a note, or delete it. |  | TGad | MAC - Relay | [5 empty] | 2010-11-01 16:52 | TGad
180 | Harkins, Dan | 168 | 1 | 11.37 | 301 | 15-17 | T | Y | 301.15 | 15 | 11.37 |  |  | Kapseok |  |  | Whether a PSK is common or not should be irrelevant to this section. mmWave Relay operation should work identically regardless of how authentication happens. | Remove mention of a "common PSK". Just say that if dot11RSNAEnabled is TRUE then authentication happens. The authentication is always going to be viewed as "pair-wise" because it's always between 2 entities. The fact that a credential may be shared doesn't change that. |  | TGad | MAC - Relay | [5 empty] | 2010-11-01 16:52 | TGad
1076 | Stephens, Adrian | 168 | 1 | 11.37 | 301 | 15 | T | Y | 301.15 | 15 | 11.37 |  |  | Kapseok |  |  | "A source RUS, a destination RUS and an RSUS shall" - it is not clear from this which roles are responsible for establishing authentication. | Clearly identify which role is responsible for the initiating authentication. |  | TGad | MAC - Relay | [5 empty] | 2010-11-01 16:52 | TGad
78 | Chang, Kapseok | 168 | 1 | 11.37 | 301 | 20 | E | N | 301.2 | 20 | 11.37 |  |  | Carlos |  |  | "11.37.2 Link switching type" should be changed to 11.37.2. |  |  | TGad | MAC - Relay | [5 empty] | 2010-11-07 23:37 | TGad
79 | Chang, Kapseok | 168 | 1 | 11.37 | 301 | 26 | E | N | 301.26 | 26 | 11.37 |  |  | Carlos |  |  | "11.37.3 Link cooperating type" should be changed to 11.37.3. |  |  | TGad | MAC - Relay | [5 empty] | 2010-11-07 23:37 | TGad
899 | Stephens, Adrian | 168 | 1 |  | 303 | 4 | E | Y | 303.04 | 4 | 11.37.1.3 |  |  | Carlos |  |  | These are complex procedures worthy of diagrammatic representation. I would like to see some message sequence charts that summarise the procedure. | Add MSCs. I recommend using a formal notation such as Z.120 (see TS setup for example). |  | TGad | MAC - Relay | [5 empty] | 2010-11-07 23:37 | TGad
900 | Stephens, Adrian | 168 | 1 |  | 303 | 13 | E | Y | 303.13 | 13 | 11.37.1.3 |  |  | Carlos |  |  | Magic numbers | replace or augment with name of the value |  | TGad | MAC - Relay | [5 empty] | 2010-11-07 23:37 | TGad
1077 | Stephens, Adrian | 168 | 1 |  | 303 | 41 | T | Y | 303.41 | 41 | 11.37.2.1 |  |  | Kapseok |  |  | "known to the PCP/AP to have successfully completed the RLS procedure," how does the AP "know". | Replace "known" with reference to OTA signalling. |  | TGad | MAC - Relay | [5 empty] | 2010-11-01 16:52 | TGad
1078 | Stephens, Adrian | 168 | 1 |  | 304 | 6 | T | Y | 304.06 | 6 | 11.37.2.1 |  |  | Kapseok |  |  | "the RSUS is allowed to operate as an RSUS" - but how can it be an RSUS if it is not allowed to operate as an RSUS. There's a hidden state machine here reflecting "allowed to operate as an RSUS" | Make the state machine that reflects "allowed" explicit. Name the states and reference these names in subsequent description of behaviour. |  | TGad | MAC - Relay | [5 empty] | 2010-11-01 16:52 | TGad
80 | Chang, Kapseok | 168 | 1 |  | 304 | 6 | E | N | 304.06 | 6 | 11.37.2.1 |  |  | Carlos |  |  | "11.37.1 Common relay setup procedures" should be changed to 11.37.1. |  |  | TGad | MAC - Relay | [5 empty] | 2010-11-07 23:37 | TGad
515 | Kim, Yongsun | 168 | 1 |  | 304 | 26 | E | N | 304.26 | 26 | 11.37.2.2 |  |  | Carlos |  |  | "11.37.1.3 RLS procedure" should be changed to 11.37.1.3 |  |  | TGad | MAC - Relay | [5 empty] | 2010-11-07 23:37 | TGad
74 | Chang, Kapseok | 168 | 1 |  | 304 | 26 | E | N | 304.26 | 26 | 11.37.2.2 |  |  | Carlos |  |  | "11.37.1.3 RLS procedure" should be changed to 11.37.1.3. |  |  | TGad | MAC - Relay | [5 empty] | 2010-11-07 23:37 | TGad
61 | Booth, Ted | 168 | 1 |  | 305 | 42 | E | N | 305.42 | 42 | 11.37.2.3.1 |  |  | Carlos |  |  | Misspelling in: ...uses either the direct or the relacy link and decides… | Change to: ...uses either the direct or the relay link and decides... |  | TGad | MAC - Relay | [5 empty] | 2010-11-07 23:37 | TGad
516 | Kim, Yongsun | 168 | 1 |  | 307 | 2 | E | N | 307.02 | 2 | 11.37.2.4 |  |  | Carlos |  |  | "11.37.2.3 Relay frame exchange rules" should be changed to 11.37.2.3 |  |  | TGad | MAC - Relay | [5 empty] | 2010-11-07 23:37 | TGad
517 | Kim, Yongsun | 168 | 1 |  | 307 | 4 | E | N | 307.04 | 4 | 11.37.2.4 |  |  | Carlos |  |  | "11.37.5 Relay link adaptation." should be changed to 11.37.5 |  |  | TGad | MAC - Relay | [5 empty] | 2010-11-07 23:37 | TGad
648 | Stephens, Adrian | 168 | 1 |  | 307 | 11 | T | Y | 307.11 | 11 | 11.37.2.3.2 |  |  | Kapseok |  |  | How is block ack protocol operated through a relay? How does the relay discover what BA agreements exist between S and D, in order to reserve resources for them? What if the relay cannot meet the resource commitments implied by these BA agreements? Does the Relay set up separate BA agreements for relayed streams? Does the relay rewrite the TID field of data packets? Does the relay rewrite the sequence number field of data packets? | Add a description of what happens at the relay when it relays data frames. |  | TGad | MAC - Relay | [5 empty] | 2010-11-01 16:52 | TGad
90 | Chaplin, Clint | 168 | 1 |  | 308 | 2 | E | Y | 308.02 | 2 | 11.37.2.4 |  |  | Carlos |  |  | "in 11.37.2.3 Relay frame exchange rules" | "in 11.37.2.3 (Relay frame exchange rules)" or "in 11.37.2.3" |  | TGad | MAC - Relay | [5 empty] | 2010-11-07 23:37 | TGad
75 | Chang, Kapseok | 168 | 1 |  | 308 | 2 | E | N | 308.02 | 2 | 11.37.2.4 |  |  | Carlos |  |  | "11.37.2.3 Relay frame exchange rules" should be changed to 11.37.2.3. |  |  | TGad | MAC - Relay | [5 empty] | 2010-11-07 23:37 | TGad
91 | Chaplin, Clint | 168 | 1 |  | 308 | 4 | E | Y | 308.04 | 4 | 11.37.2.4 |  |  | Carlos |  |  | "11.37.5 Relay link adaptation." | "11.37.5 (Relay link adaptation)." or "11.37.5." |  | TGad | MAC - Relay | [5 empty] | 2010-11-07 23:37 | TGad
76 | Chang, Kapseok | 168 | 1 |  | 308 | 4 | E | N | 308.04 | 4 | 11.37.2.4 |  |  | Carlos |  |  | "11.37.5 Relay link adaptation" should be changed to 11.37.5. |  |  | TGad | MAC - Relay | [5 empty] | 2010-11-07 23:37 | TGad
518 | Kim, Yongsun | 168 | 1 |  | 308 | 14 | E | N | 308.14 | 14 | 11.37.3.1 |  |  | Carlos |  |  | "11.37.1 Common relay setup procedures" should be changed to 11.37.1 |  |  | TGad | MAC - Relay | [5 empty] | 2010-11-07 23:37 | TGad
92 | Chaplin, Clint | 168 | 1 |  | 308 | 14 | E | Y | 308.14 | 14 | 11.37.3.1 |  |  | Carlos |  |  | "in 11.37.1 Common relay setup procedures" | "in 11.37.1 (Common relay setup procedures)" or "in 11.37.1" |  | TGad | MAC - Relay | [5 empty] | 2010-11-07 23:37 | TGad
77 | Chang, Kapseok | 168 | 1 |  | 308 | 14 | E | N | 308.14 | 14 | 11.37.3.1 |  |  | Carlos |  |  | "11.37.1 Common relay setup procedures" should be changed to 11.37.1. |  |  | TGad | MAC - Relay | [5 empty] | 2010-11-07 23:37 | TGad
81 | Chang, Kapseok | 168 | 1 |  | 308 | 32 | E | N | 308.32 | 32 | 11.37.3.1 |  |  | Carlos |  |  | "11.36 mmWave MAC sublayer parameters" should be changed to 11.36. |  |  | TGad | MAC - Relay | [5 empty] | 2010-11-07 23:37 | TGad
901 | Stephens, Adrian | 168 | 1 |  | 309 | 13 | E | N | 309.13 | 13 | 11.37.3.1 |  |  | Carlos |  |  | Please use italic for variables, and correct multiplication symbols | as in comment |  | TGad | MAC - Relay | [5 empty] | 2010-11-07 23:37 | TGad
82 | Chang, Kapseok | 168 | 1 |  | 309 | 16 | E | N | 309.16 | 16 | 11.37.3.1 |  |  | Carlos |  |  | "11.36 mmWave MAC sublayer parameters" should be changed to 11.36. |  |  | TGad | MAC - Relay | [5 empty] | 2010-11-07 23:37 | TGad
1079 | Stephens, Adrian | 168 | 1 |  | 309 | 24 | T | Y | 309.24 | 24 | 11.37.3.1 |  |  | Kapseok |  |  | "considered successful". How considerate. What effect does this consideration have on the protocol? Passive voice hides who does the considering. | Replace with active voice statement about the effect of successful completion of this procedure. Or perhaps what is needed is a statement of what to do if this condition is not met. |  | TGad | MAC - Relay | [5 empty] | 2010-11-01 16:52 | TGad
902 | Stephens, Adrian | 168 | 1 |  | 309 | 39 | E | N | 309.39 | 39 | 11.37.3.2.1 |  |  | Carlos |  |  | "Cooperated transmission" - this is ugly and ungrammatical. The generally accepted term is "cooperative", as in "cooperative diversity" (ref: Wikipedia). | Replace "cooperated" with "cooperative" globally. |  | TGad | MAC - Relay | [5 empty] | 2010-11-07 23:37 | TGad
649 | Stephens, Adrian | 168 | 1 |  | 310 | 11 | T | Y | 310.11 | 11 | 11.37.3.2.2 |  |  | Kapseok |  |  | How does the S know the duration of the R's transmission? - i.e. how does S know the MCS that R will use? | Include a description of MCS selection rules so that S know (or controls) R's MCS. |  | TGad | MAC - Relay | [5 empty] | 2010-11-01 16:52 | TGad
1080 | Stephens, Adrian | 168 | 1 |  | 310 | 20 | T | N | 310.2 | 20 | 11.37.3.2.2 |  |  | Kapseok |  |  | If the ack is sent using the same MCS as the data, it may get lost. | Comment on MCS selection rules for Ack in this case. How are these rules affected by need to use R as a relay? |  | TGad | MAC - Relay | [5 empty] | 2010-11-01 16:52 | TGad
83 | Chang, Kapseok | 168 | 1 |  | 310 | 29 | E | N | 310.29 | 29 | 11.37.4 |  |  | Carlos |  |  | "11.37.5 Relay link adaptation" should be changed to 11.37.5. |  |  | TGad | MAC - Relay | [5 empty] | 2010-11-07 23:37 | TGad
903 | Stephens, Adrian | 168 | 1 |  | 311 | 10 | E | Y | 311.1 | 10 | 11.37.4 |  |  | Carlos |  |  | Magic numbers | replace or augment with name of the value |  | TGad | MAC - Relay | [5 empty] | 2010-11-07 23:37 | TGad
1081 | Stephens, Adrian | 168 | 1 |  | 311 | 19 | T | Y | 311.19 | 19 | 11.37.4 |  |  | Kapseok |  |  | "Response from the destination RUS with the status code field set to 0, the source RUS immediately 19 starts to transmit frames to the destination RUS via the direct link in link switching mode." I don't believe it. This transmission will certainly be delayed by a SIFS, and may be delayed to a next SP. Ditto line 27 | Qualify "immediately" or remove. |  | TGad | MAC - Relay | [5 empty] | 2010-11-01 16:52 | TGad
904 | Stephens, Adrian | 168 | 1 |  | 311 | 30 | E | Y | 311.3 | 30 | 11.37.4 |  |  | Carlos |  |  | "shall be performed before the commencement of the 30 link cooperating mode." - wonderful. Two passives (one nounified) in one phrase. | Reword: "... the STA shall perform the TPA procedure before transmitting using link cooperating mode". |  | TGad | MAC - Relay | [5 empty] | 2010-11-07 23:37 | TGad
84 | Chang, Kapseok | 168 | 1 |  | 311 | 33 | E | N | 311.33 | 33 | 11.37.4 |  |  | Carlos |  |  | "11.37.3.2.2 Data transmission rules" should be changed to 11.37.3.2.2. |  |  | TGad | MAC - Relay | [5 empty] | 2010-11-07 23:37 | TGad

## MAC - RD
CID | Commenter | LB | Draft | Clause Number(C) | Page(C) | Line(C) | Type of Comment | Part of No Vote | Page | Line | Clause | Duplicate of CID | Resn Status | Assignee | Submission | Motion Number | Comment | Proposed Change | Resolution | Owning Ad-hoc | Comment Group | Ad-hoc Status | Ad-hoc Notes | Edit Status | Edit Notes | Edited in Draft | Last Updated | Last Updated By
785 | Stephens, Adrian | 168 | 1 | 9.15 | 168 | 32 | E | Y | 168.32 | 32 | 9.15 |  |  | Carlos |  |  | Show the changes Note, when this is done, I expect that it will show a number of errors. Specifically the +HTC field presence is not equivalent to mmWave MPDU, as not all mmWave MPDUs have a QoS Control field. |  |  | TGad | MAC - RD | [5 empty] | 2010-11-07 23:37 | TGad

## MAC - QAB
CID | Commenter | LB | Draft | Clause Number(C) | Page(C) | Line(C) | Type of Comment | Part of No Vote | Page | Line | Clause | Duplicate of CID | Resn Status | Assignee | Submission | Motion Number | Comment | Proposed Change | Resolution | Owning Ad-hoc | Comment Group | Ad-hoc Status | Ad-hoc Notes | Edit Status | Edit Notes | Edited in Draft | Last Updated | Last Updated By
966 | Stephens, Adrian | 168 | 1 |  | 97 | 8 | T | Y | 97.08 | 8 | 7.3.2.112 |  |  | Zhou Lan |  |  | Is the reference of the quite period the end of the preamble (i.e. like TSF) or the end of the PPDU (i.e. like IFS)? | Specify reference point. |  | TGad | MAC - QAB | [5 empty] | 2010-11-01 17:10 | TGad
108 | Chaplin, Clint | 168 | 1 |  | 110 | 6 | E | Y | 110.06 | 6 | 7.4.7.11 |  |  | Carlos |  |  | "AP another AP" | "AP to another AP" |  | TGad | MAC - QAB | [5 empty] | 2010-11-07 23:37 | TGad
49 | Booth, Ted | 168 | 1 |  | 110 | 6 | E | N | 110.06 | 6 | 7.4.7.11 |  |  | Carlos |  |  | Missing "to" in the following: The QAB Request Action frame is transmitted by an AP another AP to schedule… | Change to: The QAB Request Action frame is transmitted by an AP to another AP to schedule... |  | TGad | MAC - QAB | [5 empty] | 2010-11-07 23:37 | TGad
1125 | Toyoda, Ichihiko | 168 | 1 |  | 110 | 19 | T | N | 110.19 | 19 | 7.4.7.11 |  |  | Zhou Lan |  |  | There is not a RequesterSTA Address field in Table 29. | It might be RequesterAP address field. |  | TGad | MAC - QAB | [5 empty] | 2010-11-01 17:10 | TGad
1126 | Toyoda, Ichihiko | 168 | 1 |  | 110 | 22 | T | N | 110.22 | 22 | 7.4.7.11 |  |  | Zhou Lan |  |  | There is not a ResponderSTA Address field in Table 29. | It might be ResponderAP address field. |  | TGad | MAC - QAB | [5 empty] | 2010-11-01 17:10 | TGad
1129 | Toyoda, Ichihiko | 168 | 1 |  | 111 | Table 30 | T | Y | 111 | 0 | 7.4.7.12 |  |  | Zhou Lan |  |  | The field of "RequesterAP Address" and "ResponderAP Address" might be redundant. These are same as the request frame. | Please consider to delete them. |  | TGad | MAC - QAB | [5 empty] | 2010-11-01 17:10 | TGad
1127 | Toyoda, Ichihiko | 168 | 1 |  | 111 | 9 | T | N | 111.09 | 9 | 7.4.7.12 |  |  | Zhou Lan |  |  | There is not a RequesterSTA Address field in Table 30. | It might be RequesterAP address field. |  | TGad | MAC - QAB | [5 empty] | 2010-11-01 17:10 | TGad
1128 | Toyoda, Ichihiko | 168 | 1 |  | 111 | 12 | T | N | 111.12 | 12 | 7.4.7.12 |  |  | Zhou Lan |  |  | There is not a ResponderSTA Address field in Table 30. | It might be ResponderAP address field. |  | TGad | MAC - QAB | [5 empty] | 2010-11-01 17:10 | TGad
747 | Stephens, Adrian | 168 | 1 |  | 131 | 15 | E | Y | 131.15 | 15 | 11.38.2 |  |  | Carlos |  |  | "QAB Response frame with a result code." - Clause 7 defines the frame format as containing a result code. So the "with a result code" is superfluous | Remove "with a result code". |  | TGad | MAC - QAB | [5 empty] | 2010-11-07 23:37 | TGad
905 | Stephens, Adrian | 168 | 1 |  | 312 | 28 | E | Y | 312.28 | 28 | 11.38.1 |  |  | Carlos |  |  | "AP that intends" - APs don't have intentions Also, it is not clear whether Figure 136 is the normative statement of procedure, or whether the lettered list that follows is. | Reword purely in relation to the primitive, not the AP's "intentions" Clarify that it is the list (as shown in Figure 136) that is the normative definition. |  | TGad | MAC - QAB | [5 empty] | 2010-11-07 23:37 | TGad
906 | Stephens, Adrian | 168 | 1 |  | 312 | 31 | E | N | 312.31 | 31 | 11.38.1 |  |  | Carlos |  |  | "are capable of QAB procedure as indicated" - it's not English | Correct grammar |  | TGad | MAC - QAB | [5 empty] | 2010-11-07 23:37 | TGad

## MAC - Protected period
CID | Commenter | LB | Draft | Clause Number(C) | Page(C) | Line(C) | Type of Comment | Part of No Vote | Page | Line | Clause | Duplicate of CID | Resn Status | Assignee | Submission | Motion Number | Comment | Proposed Change | Resolution | Owning Ad-hoc | Comment Group | Ad-hoc Status | Ad-hoc Notes | Edit Status | Edit Notes | Edited in Draft | Last Updated | Last Updated By
796 | Stephens, Adrian | 168 | 1 |  | 177 | 18 | E | Y | 177.18 | 18 | 9.23.6.5 |  |  | Carlos |  |  | "The function ceiling(x, y) shall return the value of x rounded 18 towards positive infinity, with rounding to the nearest multiple of y." This sounds wonderfully pompous. But more serviously, please understand where you need shalls. The shall at line 6 establishes the normative requirement. Everything else related to this should be declarative. | Replace with: "The function ceiling(x, y) returns the value of x rounded 18 towards positive infinity, with rounding to the nearest multiple of y.", or (for consistency with the multiple definitions of this function in your baseline) "is a function that returns the smallest integer value greater than or equal to its argument value" |  | TGad | MAC - Protected period | [5 empty] | 2010-11-07 23:37 | TGad
494 | Jain, Avinash | 168 | 1 |  | 177 | 33-36 | T | Y | 177.33 | 33 | 9.23.6.5 |  |  | Solomon |  |  | The description seems to indicate mmWave Protected Period is established simply by RTS-CTS handshake during SP itself. As indicated in preceding paragraphs, the intent of mmWave Protected Period is to minimize interference from a pair that is using the channel simultaneously. However if the pair A-B wants to establish protected period, while C-D are using regular SP, A-B do not get chance to transmit and further RTS-CTS is ignored by C-D. For the mechanism to work, both pairs should establish protected SP. | Use the reserved bits of Allocation Control field (Section 7.3.2.95, P78-L29), which is part of Extended Schedule element to indicate if the SP is protected or not. In that case, two simultaneous SP can be scheduled as protected. In Section 9.23.6.5, add text to indicate that when the corresponding bit in Allocation Control field is set, then protected period shall be established. |  | TGad | MAC - Protected period | [5 empty] | 2010-11-01 16:43 | TGad
1157 | Trainin, Solomon | 168 | 1 |  | 177 | 42 | T | N | 177.42 | 42 | 9.23.6.5.1 |  | A | Carlos |  |  | "An mSTA that attempts to create a mmWave Protected Period during an SP shall transition to Listening Mode not less than aMinListeningTime before the attempt and shall remain in Listening Mode for at least aMinListeningTime before making the attempt. If an attempt is made, the first attempt shall begin at the start of the SP" The last sentence is controversial and makes the gap between adjacent SPs of the same STAs to be not less than aMinListeningTime, but it is "should" at p178l22. | Remove the sentence "If an attempt is made, the first attempt shall begin at the start of the SP" | AGREE (TGad: 2010-11-08 14:41:20Z) | TGad | MAC - Protected period | [5 empty] | 2010-11-09 15:54 | TGad
1006 | Stephens, Adrian | 168 | 1 |  | 178 | 43 | T | Y | 178.43 | 43 | 9.23.6.5.1 |  |  | Solomon |  |  | "NAV-SA and the NAV-DA fields shall contain the mSTA address." The antecedent of "the mSTA" is not clear. Is it the recipient, or the STA that set the NAV? Also, should state MAC address, as there are many kinds of addresses. | Clarify. |  | TGad | MAC - Protected period | [5 empty] | 2010-11-01 16:43 | TGad
797 | Stephens, Adrian | 168 | 1 |  | 179 | 13 | E | Y | 179.13 | 13 | 9.23.6.5.1 |  |  | Carlos |  |  | "frame SIFS time after" | for consistency reword "frame a SIFS interval after" |  | TGad | MAC - Protected period | [5 empty] | 2010-11-07 23:37 | TGad
1008 | Stephens, Adrian | 168 | 1 |  | 179 | 22 | T | Y | 179.22 | 22 | 9.23.6.5.2 |  |  | Solomon |  |  | "STAs in the Listening Mode shall update their NAV timers according to the procedures described in 22 9.23.10." There is nothing in 9.23.10 that excuses a STA not in listening mode from performing the NAV update. So either 9.23.10 is incomplete, or this cited statement is unnecessary. | Turn cited statement into a note. |  | TGad | MAC - Protected period | [5 empty] | 2010-11-01 16:43 | TGad
1007 | Stephens, Adrian | 168 | 1 |  | 179 | 22 | T | Y | 179.22 | 22 | 9.23.6.5.2 |  |  | Solomon |  |  | The concept of "Listening Mode" is too diffuse and ill-defined. | Add a subclause specific to this mode with something approximating a state machine, i.e. what causes transitions in, what causes transitions out, what to do on these transitions, how to behave in this mode, how to behave outside this mode. |  | TGad | MAC - Protected period | [5 empty] | 2010-11-01 16:43 | TGad
1009 | Stephens, Adrian | 168 | 1 |  | 179 | 41 | T | N | 179.41 | 41 | 9.23.6.5.3 |  |  | Solomon |  |  | This list comes as a surprise. It needs introduction. | Add one. |  | TGad | MAC - Protected period | [5 empty] | 2010-11-01 16:43 | TGad
798 | Stephens, Adrian | 168 | 1 |  | 180 | 25 | E | N | 180.25 | 25 | 9.23.6.5.3 |  |  | Carlos |  |  | "beyond/outside the scope of this standard" - that is "having-your-cake/eating-it". | Be bold, choose one. |  | TGad | MAC - Protected period | [5 empty] | 2010-11-07 23:37 | TGad

## MAC - Power management
CID | Commenter | LB | Draft | Clause Number(C) | Page(C) | Line(C) | Type of Comment | Part of No Vote | Page | Line | Clause | Duplicate of CID | Resn Status | Assignee | Submission | Motion Number | Comment | Proposed Change | Resolution | Owning Ad-hoc | Comment Group | Ad-hoc Status | Ad-hoc Notes | Edit Status | Edit Notes | Edited in Draft | Last Updated | Last Updated By
672 | Stephens, Adrian | 168 | 1 |  | 77 | 14 | E | Y | 77.14 | 14 | 7.3.2.94 |  |  | Carlos |  |  | "Awake BIs" - first use of this term, where is it defined? | Add reference to definition, or add definition to Clause 3. |  | TGad | MAC - Power management | [5 empty] | 2010-11-07 23:37 | TGad
432 | Hart, Brian | 168 | 1 |  | 78 | 2 | T | N | 78.02 | 2 | 7.3.2.94 |  |  | Sai |  |  | Since the WS Start Time is only 4 octets in length, need language requiring the renegotiation of the WS whenever bit 31 of the TSF rolls over from 1 to 0, or auto-deletion. | Add to clause 11 |  | TGad | MAC - Power management | [5 empty] | 2010-11-01 17:22 | TGad
673 | Stephens, Adrian | 168 | 1 |  | 78 | 2 | E | Y | 78.02 | 2 | 7.3.2.94 |  |  | Carlos |  |  | "doze beacon interval" - first use of this term. Where is it defined? | Add reference to definition, or add definition to Clause 3. |  | TGad | MAC - Power management | [5 empty] | 2010-11-07 23:37 | TGad
433 | Hart, Brian | 168 | 1 |  | 78 | 19 | E | N | 78.19 | 19 | 7.3.2.94 |  |  | Carlos |  |  | Better is to write "List of Extended Schedule elements", "Extended Schedule Info", etc | Improve clarity of text |  | TGad | MAC - Power management | [5 empty] | 2010-11-07 23:37 | TGad
67 | Bumiller, George | 168 | 1 | 11.2 | 250 |  | T | Y | 250 |  | 11.2 |  |  | Sai |  |  | The Power Management Mode operation is defined for the mmWave STAs. Many (if not most) of the 60 GHz mobile STAs will be multiband, and many of the 60 GHz non-mobile STAs will also be multiband. For many of the use cases, the mobile STA will be able to leave the 60 GHz portion of the STA turned off until it both needs to use 60 GHz and has another 60 GHz unit that it wishes to associate with within range, before turning the 60 GHz portion on (which uses power). | Provide the capability for the mobile STA to leave the 60 GHz portion turned off, until it needs to be used. |  | TGad | MAC - Power management | [5 empty] | 2010-11-01 17:22 | TGad
203 | Hart, Brian | 168 | 1 |  | 250 | 27 | T | N | 250.27 | 27 | 11.2.3 |  |  | Sai |  |  | "non-PCP/non-AP" signifies "not a PCP or not an AP". Since AP and PCP are disjoint entities, logically this signifies "anything" | Replace all instances of non-PCP/non-AP by "non-{PCP/AP}" or "non-PCP+non-AP" or "non-PCP&non-AP" or equivalent |  | TGad | MAC - Power management | [5 empty] | 2010-11-01 17:22 | TGad
204 | Hart, Brian | 168 | 1 |  | 250 | 27 | T | N | 250.27 | 27 | 11.2.3 |  |  | Sai |  |  | "PCPs to sleep for one or more" BIs can significantly hurt discoverability and hence the usability and perceived value of 60 GHz. | Need a limit on the max doze duration and the min awake duration between doze periods to provide a tolerable discovery experience, or define some cross-band discovery mechanism (i.e. leverage 2.4/5 GHz if multiband cpable) |  | TGad | MAC - Power management | [5 empty] | 2010-11-01 17:22 | TGad
206 | Hart, Brian | 168 | 1 |  | 251 | 1 | T | N | 251.01 | 1 | 11.2.3 |  |  | Sai |  |  | How can an AP set the BSS Type field to PBSS? | Replace this whole line by something like "For a PCP or the" |  | TGad | MAC - Power management | [5 empty] | 2010-11-01 17:22 | TGad
205 | Hart, Brian | 168 | 1 |  | 251 | 1 | T | N | 251.01 | 1 | 11.2.3 |  |  | Sai |  |  | Not sure how this can work. An AP must transmit in every "BTT", yet useful power savings are only possible if all entities are PCPs and all go to sleep for the same "BTTs" | Simplify - assume all entities are PCPs |  | TGad | MAC - Power management | [5 empty] | 2010-11-01 17:22 | TGad
847 | Stephens, Adrian | 168 | 1 |  | 251 | 1 | E | N | 251.01 | 1 | 11.2.3 |  |  | Carlos |  |  | "If a PCP/AP sets the BSS Type field within a transmitted mmWave Beacon frame to PBSS or the 1 PCP/AP includes a Non-transmitted BSSID Capability element in a transmitted mmWave Beacon, 2 Announce, or Probe Response frames and the BSS Type field within the Non-transmitted BSSID 3 Capability element is set to PBSS, then the PCP/AP shall follow the PCP power management rules 4 described in 11.2.3.2 if the PCP/AP chooses to employ power management." It's a matter of style, but I would prefer: "A PCP/AP that sets the BSS Type field within a transmitted mmWave Beacon frame to PBSS or the 1 PCP/AP includes a Non-transmitted BSSID Capability element in a transmitted mmWave Beacon, 2 Announce, or Probe Response frames and the BSS Type field within the Non-transmitted BSSID 3 Capability element is set to PBSS shall follow the PCP power management rules 4 described in 11.2.3.2 if the PCP/AP chooses to employ power management." - i.e. follow the pattern "a <thing> that <condition/event> shall <action>" This avoids having to name the Actor twice. | I'm not suggesting reviewing a rewording, although this would be the ideal outcome. Just please be aware of the opportunity to improve wording as working on the draft. |  | TGad | MAC - Power management | [5 empty] | 2010-11-07 23:37 | TGad
1037 | Stephens, Adrian | 168 | 1 |  | 251 | 8 | T | Y | 251.08 | 8 | 11.2.3 |  |  | Sai |  |  | "— Awake: STA is fully powered." While the purpose of this behaviour is power-saving, the only criterion that is relevant to the protocol is whether the STA can receive or not. | Replace "Awake: STA is able to transmit and receive" |  | TGad | MAC - Power management | [5 empty] | 2010-11-01 17:22 | TGad
503 | Jain, Avinash | 168 | 1 |  | 251 | 13-14 | T | Y | 251.13 | 13 | 11.2.3 |  |  | Sai |  |  | "Active mode: A STA shall be in the Awake state, except that when in Active mode the STA can switch to Doze state in an Awake BI at the BTT, at the A-BFT, and in all SPs the STA is allowed to Doze as indicated in Table 65." 'BTT' looks like a typo. A STA during Active mode, should be awake during beacon transmission, otherwise it will not receive schedule during BI | Change to: "Active mode: A STA shall be in the Awake state, except that when in Active mode the STA can switch to Doze state in an Awake BI at the BTT, at the A-BFT, and in all SPs the STA is allowed to Doze as indicated in Table 65." |  | TGad | MAC - Power management | [5 empty] | 2010-11-01 17:22 | TGad
848 | Stephens, Adrian | 168 | 1 |  | 251 | 14 | E | Y | 251.14 | 14 | 11.2.3 |  |  | Carlos |  |  | "and in all SPs the STA is allowed 14 to Doze" - ungrammatical | "and in all SPs in which the STA is allowed to Doze" |  | TGad | MAC - Power management | [5 empty] | 2010-11-07 23:37 | TGad
207 | Hart, Brian | 168 | 1 |  | 251 | 14 | T | N | 251.14 | 14 | 11.2.3 |  |  | Sai |  |  | "Switch to … at ... at" says how to get from active to doze, but not how long to stay or how to switch back | "Switch to … in ... in" is slightly better |  | TGad | MAC - Power management | [5 empty] | 2010-11-01 17:22 | TGad
208 | Hart, Brian | 168 | 1 |  | 251 | 14 | T | N | 251.14 | 14 | 11.2.3 |  |  | Sai |  |  | "Doze … at the BTT" yet from Table 49, the STA must be awake. | Delete "At the BTT" |  | TGad | MAC - Power management | [5 empty] | 2010-11-01 17:22 | TGad
209 | Hart, Brian | 168 | 1 |  | 251 | 14 | E | N | 251.14 | 14 | 11.2.3 |  |  | Carlos |  |  | in … SPs the … allowed to Doze | … SPs that the … allowed to Doze in |  | TGad | MAC - Power management | [5 empty] | 2010-11-07 23:37 | TGad
210 | Hart, Brian | 168 | 1 |  | 251 | 14 | T | N | 251.14 | 14 | 11.2.3 |  |  | Sai |  |  | "in an Awake Beacon" seems to be spurious | Delete |  | TGad | MAC - Power management | [5 empty] | 2010-11-01 17:22 | TGad
211 | Hart, Brian | 168 | 1 |  | 251 | 16 | E | N | 251.16 | 16 | 11.2.3 |  |  | Carlos |  |  | state | states |  | TGad | MAC - Power management | [5 empty] | 2010-11-07 23:37 | TGad
212 | Hart, Brian | 168 | 1 |  | 251 | 17 | T | N | 251.17 | 17 | 11.2.3 |  |  | Sai |  |  | "as determined by the frame TX and RX rules define in this subclause" yet not every rule is tied to a transmission - e.g. "A non-PCP/non-AP STA may enter the Awake state at any time when it is in a PS mode." | Remove "frame TX and RX" |  | TGad | MAC - Power management | [5 empty] | 2010-11-01 17:22 | TGad
1038 | Stephens, Adrian | 168 | 1 |  | 251 | 21 | T | Y | 251.21 | 21 | 11.2.3 |  |  | Sai |  |  | "The PCP/AP shall not transmit MSDUs to non-PCP/non-AP STAs operating in a PS mode, but shall 21 buffer MSDUs and only transmit them at designated times." - this is internally inconsistent ("shall not transmit ... may transmit") | Reword so it is not inconsistent |  | TGad | MAC - Power management | [5 empty] | 2010-11-01 17:22 | TGad
1039 | Stephens, Adrian | 168 | 1 |  | 251 | 21 | T | Y | 251.21 | 21 | 11.2.3 |  |  | Sai |  |  | "The PCP/AP shall not transmit MSDUs to non-PCP/non-AP STAs operating in a PS mode, but shall 21 buffer MSDUs and only transmit them at designated times." In REVmb the unit of buffering is the BU and includes A-MSDUs, MSDUs and some MMPDUs. | Consider using REVmb BU terminology throughout the section on power-saving. Regardless, adjust 11.2.3 so that power-saving protocol describes how to buffer MMPDUs. |  | TGad | MAC - Power management | [5 empty] | 2010-11-01 17:22 | TGad
213 | Hart, Brian | 168 | 1 |  | 251 | 22 | T | N | 251.22 | 22 | 11.2.3 |  |  | Sai |  |  | "designated times" - vague | Add reference(s). If no suitable references exist, compile a table |  | TGad | MAC - Power management | [5 empty] | 2010-11-01 17:22 | TGad
214 | Hart, Brian | 168 | 1 |  | 251 | 24 | E | N | 251.24 | 24 | 11.2.3 |  |  | Carlos |  |  | This seems to be a definition of an Awake BI. Then I suggest inverting the sentence | "An Awake BI for a STA is defined to be the BI during which the STA …". Also need a definition of a Doze BI (see fig 116) |  | TGad | MAC - Power management | [5 empty] | 2010-11-07 23:37 | TGad
215 | Hart, Brian | 168 | 1 |  | 251 | 31 | T | N | 251.31 | 31 | 11.2.3 |  |  | Sai |  |  | 11.2.3.1.1 has bigger requirements for Awake-ness than this for truncatable SPs | Harmonize |  | TGad | MAC - Power management | [5 empty] | 2010-11-01 17:22 | TGad
216 | Hart, Brian | 168 | 1 |  | 251 | 31 | T | N | 251.31 | 31 | 11.2.3 |  | A | Carlos |  |  | Source AID and Dest AID | Source AID or Dest AID | AGREE (TGad: 2010-11-05 23:09:43Z) | TGad | MAC - Power management | [5 empty] | 2010-11-09 15:54 | TGad
217 | Hart, Brian | 168 | 1 |  | 252 | 2 | T | N | 252.02 | 2 | 11.2.3 |  |  | Sai |  |  | Inconsistent with "SPs allocated to itself" row in Table 49 | Harmonize |  | TGad | MAC - Power management | [5 empty] | 2010-11-01 17:22 | TGad
218 | Hart, Brian | 168 | 1 |  | 252 | 9 | T | N | 252.09 | 9 | 11.2.3.1 |  | A | Carlos |  |  | success | result (since failure is a possible outcome) | AGREE (TGad: 2010-11-07 16:10:14Z) | TGad | MAC - Power management | [5 empty] | 2010-11-09 15:54 | TGad
1040 | Stephens, Adrian | 168 | 1 |  | 252 | 13 | T | Y | 252.13 | 13 | 11.2.3 |  |  | Sai |  |  | "PSC-REQ(PM=1, WS) &" - this terminology is undefined | Define terminology or reword to use terminology that is defined in .11ad |  | TGad | MAC - Power management | [5 empty] | 2010-11-01 17:22 | TGad
219 | Hart, Brian | 168 | 1 |  | 252 | 13 | E | N | 252.13 | 13 | 11.2.3.1 |  |  | Carlos |  |  | PSC-REQ, PSC-RSP and WS are not defined until a later section (11.2.3.1.2) | Define earlier? |  | TGad | MAC - Power management | [5 empty] | 2010-11-07 23:37 | TGad
220 | Hart, Brian | 168 | 1 |  | 252 | 13 | E | N | 252.13 | 13 | 11.2.3.1 |  |  | Carlos |  |  | Need a loop from PS Mode to PS Mode, e.g. to account for P253L23 | Add |  | TGad | MAC - Power management | [5 empty] | 2010-11-07 23:37 | TGad
221 | Hart, Brian | 168 | 1 |  | 252 | 13 | E | N | 252.13 | 13 | 11.2.3.1 |  |  | Carlos |  |  | Diagram is broadly very helpful yet "As per Power Management state in Awake BIs" is vague - esentially no information is provided on how to transition from Awake to Doze and vice versa | Fix, 4x in diagram |  | TGad | MAC - Power management | [5 empty] | 2010-11-07 23:37 | TGad
222 | Hart, Brian | 168 | 1 |  | 253 | 8 | T | N | 253.08 | 8 | 11.2.3.1.1 |  |  | Sai |  |  | Insert "set to 1", and merge the two sentences in this para - the second sentence is integral to the "shall" in the first | As in comment |  | TGad | MAC - Power management | [5 empty] | 2010-11-01 17:22 | TGad
223 | Hart, Brian | 168 | 1 |  | 253 | 13 | E | N | 253.13 | 13 | 11.2.3.1.1 |  |  | Carlos |  |  | Awake | an Awake |  | TGad | MAC - Power management | [5 empty] | 2010-11-07 23:37 | TGad
224 | Hart, Brian | 168 | 1 |  | 253 | 32 | T | N | 253.32 | 32 | 11.2.3.1.2 |  |  | Sai |  |  | "Providing … STAs " should be a note | Convert |  | TGad | MAC - Power management | [5 empty] | 2010-11-01 17:22 | TGad
225 | Hart, Brian | 168 | 1 |  | 253 | 42 | T | N | 253.42 | 42 | 11.2.3.1.2 |  |  | Sai |  |  | "shall reply … indicating status code 0" does not allow the AP/PCP to reject the request - an unexpectedly inflexible arrangement. | Should provide a description and a reference to this requirement at the section where the AP allocates pseudo-static SPs (e.g. 9.23.6.3) |  | TGad | MAC - Power management | [5 empty] | 2010-11-01 17:22 | TGad
226 | Hart, Brian | 168 | 1 |  | 254 | 2 | T | N | 254.02 | 2 | 11.2.3.1.2 |  |  | Sai |  |  | "may .. only" yet given the following protocol, this looks like a "shall … only" or "shall only …" | Fix |  | TGad | MAC - Power management | [5 empty] | 2010-11-01 17:22 | TGad
227 | Hart, Brian | 168 | 1 |  | 254 | 10 | T | N | 254.1 | 10 | 11.2.3.1.2 |  |  | Sai |  |  | There seems to be a unclear definition train: at P251L24, an Awake BI shall be when a STA has to be awake, at P254L7, an Awake BI shall be every n-th set by the WS element. Then at P254L10, the language is circular with P251L24 since at P254L10 the "shall be awake" is defined in terms of an Awake BI. | I suggest keeping P251L24 as the overarching definition. At P254L7, rewrite to say something like "shall be awake during the WS" without dependence on "Awake BI", then say something like "that by virtue of having to be awake, the enclosing BIs become Awake BIs". Remove the circularity at P254L10 - e.g. omit "during each Awake BI" |  | TGad | MAC - Power management | [5 empty] | 2010-11-01 17:22 | TGad
228 | Hart, Brian | 168 | 1 |  | 254 | 16 | T | N | 254.16 | 16 | 11.2.3.1.2 |  |  | Sai |  |  | Similar problem with definition train and circularity. Definition at P254L14 is not identical to the definition at P251L24. Definition of Awake BI at P251L24 and required behavior at P254L15 is circular language | Unwind circularity, harmonize definitions, reconcile language |  | TGad | MAC - Power management | [5 empty] | 2010-11-01 17:22 | TGad
229 | Hart, Brian | 168 | 1 |  | 254 | 18 | T | N | 254.18 | 18 | 11.2.3.1.2 |  |  | Sai |  |  | Defining WS to be both "explicit" and "inferred" is poor spec writing. We now have that a WS is ambiguously a) only an explicit WS from P253L18, and b) both an explicit and an inferred WS. | Need a new term for b) - e.g. Extended WS. Define an EWS to have an explicit part WS and an inferred part. Describe this up front of this section. Or just delete this inferred para altogether as too much complexity. |  | TGad | MAC - Power management | [5 empty] | 2010-11-01 17:22 | TGad
230 | Hart, Brian | 168 | 1 |  | 254 | 36 | T | N | 254.36 | 36 | 11.2.3.1.3 |  |  | Sai |  |  | This para makes good sense but I don't see any dual language indicating that the transmitter should stay awake to transmit | Add |  | TGad | MAC - Power management | [5 empty] | 2010-11-01 17:22 | TGad
232 | Hart, Brian | 168 | 1 |  | 254 | 41 | E | N | 254.41 | 41 | 11.2.3.1.3 |  |  | Carlos |  |  | "for STAs … each of the STA's" | Harmonize the number of STAs being discussed |  | TGad | MAC - Power management | [5 empty] | 2010-11-07 23:37 | TGad
231 | Hart, Brian | 168 | 1 |  | 254 | 42 | E | N | 254.42 | 42 | 11.2.3.1.3 |  |  | Carlos |  |  | "those SP alloc announ for STAs in PS mode in other BIs" | "these SP alloc announ in other BIs" |  | TGad | MAC - Power management | [5 empty] | 2010-11-07 23:37 | TGad
233 | Hart, Brian | 168 | 1 |  | 254 | 43 | E | N | 254.43 | 43 | 11.2.3.1.3 |  |  | Carlos |  |  | "within or after the later" | "within the next or any subsequent" - or am I missing something? |  | TGad | MAC - Power management | [5 empty] | 2010-11-07 23:37 | TGad
234 | Hart, Brian | 168 | 1 |  | 255 | 1 | T | N | 255.01 | 1 | 11.2.3.1.3 |  |  | Sai |  |  | This sentence seems to be redundant. From the previous sentence, the alloc is within an Awake BI, and from the first para in this section, there is already a shall. | Remove |  | TGad | MAC - Power management | [5 empty] | 2010-11-01 17:22 | TGad
235 | Hart, Brian | 168 | 1 |  | 255 | 9 | T | N | 255.09 | 9 | 11.2.3.1.3 |  | A | Carlos |  |  | "other STAs" | "another STA" | AGREE (TGad: 2010-11-06 02:17:24Z) | TGad | MAC - Power management | [5 empty] | 2010-11-09 15:54 | TGad
236 | Hart, Brian | 168 | 1 |  | 255 | 14 | T | N | 255.14 | 14 | 11.2.3.1.3 |  |  | Sai |  |  | There seems to be no mechanism to efficiently obtain all associated STAs' schedules | Add |  | TGad | MAC - Power management | [5 empty] | 2010-11-01 17:22 | TGad
237 | Hart, Brian | 168 | 1 |  | 255 | 25 | E | N | 255.25 | 25 | 11.2.3.1.3 |  |  | Carlos |  |  | not zero | non-zero, 2x in this para |  | TGad | MAC - Power management | [5 empty] | 2010-11-07 23:37 | TGad
238 | Hart, Brian | 168 | 1 |  | 255 | 25 | T | N | 255.25 | 25 | 11.2.3.1.3 |  |  | Sai |  |  | An AP has always used the DTIM element to schedule multicast. There doesn't seem to be any good reason to change this | Limit this ATIM behavior to PCPs. For APs, use the standard DTIM transmission mechanism and/or DMS |  | TGad | MAC - Power management | [5 empty] | 2010-11-01 17:22 | TGad
239 | Hart, Brian | 168 | 1 |  | 255 | 25 | E | N | 255.25 | 25 | 11.2.3.1.3 |  |  | Carlos |  |  | Apart from explicitly mentioning AP/PCP, this sentence is highly duplicative wrt the previous sentence | Remove duplication |  | TGad | MAC - Power management | [5 empty] | 2010-11-07 23:37 | TGad
849 | Stephens, Adrian | 168 | 1 |  | 255 | 32 | E | Y | 255.32 | 32 | 11.2.3.1.3 |  |  | Carlos |  |  | "Multicast MSDUs and MSDUs" - this makes no sense | Add "individually-addressed" before the second one |  | TGad | MAC - Power management | [5 empty] | 2010-11-07 23:37 | TGad
240 | Hart, Brian | 168 | 1 |  | 255 | 35 | T | N | 255.35 | 35 | 11.2.3.1.3 |  |  | Sai |  |  | Limit reception to same-BSS reception | As in comment |  | TGad | MAC - Power management | [5 empty] | 2010-11-01 17:22 | TGad
241 | Hart, Brian | 168 | 1 |  | 255 | 36 | T | N | 255.36 | 36 | 11.2.3.1.3 |  |  | Sai |  |  | "participates on CBPs" is vague. | Use a precise term for this concept |  | TGad | MAC - Power management | [5 empty] | 2010-11-01 17:22 | TGad
850 | Stephens, Adrian | 168 | 1 |  | 255 | 39 | E | Y | 255.39 | 39 | 11.2.3.1.3 |  |  | Carlos |  |  | "with each other during the Awake Window are defined as peer STAs." The term "peer STA" is used elsewhere to mean something less restrictive. Don't attempt to redefine it here. | Create a new term, such as "mmWave PS Peer" and use consistently in this mechanism. |  | TGad | MAC - Power management | [5 empty] | 2010-11-07 23:37 | TGad
243 | Hart, Brian | 168 | 1 |  | 256 | 9 | T | N | 256.09 | 9 | 11.2.3.2 |  |  | Sai |  |  | Diagram is broadly very helpful yet "As per Power Management state in Awake BIs" is vague - esentially no information is provided on how to transition from Awake to Doze and vice versa | Fix, 4x in diagram |  | TGad | MAC - Power management | [5 empty] | 2010-11-01 17:22 | TGad
244 | Hart, Brian | 168 | 1 |  | 256 | 9 | T | N | 256.09 | 9 | 11.2.3.2 |  |  | Sai |  |  | Diagram and text are inconsistent. In diagram, not including WSIE causes the transition to Active mode, in the text, not including the WSIE follows the transition | Following the transition => In order to transition |  | TGad | MAC - Power management | [5 empty] | 2010-11-01 17:22 | TGad
242 | Hart, Brian | 168 | 1 |  | 256 | 9 | T | N | 256.09 | 9 | 11.2.3.2 |  |  | Sai |  |  | Diagram says "WSIE in mmWave beacon" yet elsewhere requires its presence for dot11MaxLostBeacons | Fix diagram. Also "awake BIs" should be "Awake BIs"; ditto doze BI, also {Power Management state, power save state} => power state |  | TGad | MAC - Power management | [5 empty] | 2010-11-01 17:22 | TGad
245 | Hart, Brian | 168 | 1 |  | 256 | 21 | T | N | 256.21 | 21 | 11.2.3.2 |  |  | Sai |  |  | "which is done through the Allocation Start field" says the spec, yet a) existing pseudo-static SPs between non-AP/PCPs continue and are part of the solution and b) the text is somewhat misleading - it implies that all you need is the Alloc Start field | Try something like "The PCP may schedule a new SP within a Doze BI by setting the Allocation Start field of the new SP in the Extended Schedule element to a value within a Doze BI" |  | TGad | MAC - Power management | [5 empty] | 2010-11-01 17:22 | TGad
246 | Hart, Brian | 168 | 1 |  | 257 | 2 | T | N | 257.02 | 2 | 11.2.3.2 |  |  | Sai |  |  | How can the PCP alternate between Doze and Awake Bis (1 doze, 1 awake, 1 doze ...), because here there is never dot11MaxLostBeacons non-doze Bis in a row? Or is this mode deliberately disallowed? Yet Figure 118 has this mode exactly! | Clarify. If the mode is allowed, the current rule is needed for *first* entry into alternating doze/awake Bis, but a new rule is needed thereafter. |  | TGad | MAC - Power management | [5 empty] | 2010-11-01 17:22 | TGad
248 | Hart, Brian | 168 | 1 |  | 257 | 5 | T | N | 257.05 | 5 | 11.2.3.2 |  |  | Sai |  |  | PCP doze Bis | following consecutive PCP doze BIs - for clarification |  | TGad | MAC - Power management | [5 empty] | 2010-11-01 17:22 | TGad
247 | Hart, Brian | 168 | 1 |  | 257 | 6 | E | N | 257.06 | 6 | 11.2.3.2 |  |  | Carlos |  |  | such | such a |  | TGad | MAC - Power management | [5 empty] | 2010-11-07 23:37 | TGad
249 | Hart, Brian | 168 | 1 |  | 257 | 10 | T | N | 257.1 | 10 | 11.2.3.2 |  |  | Sai |  |  | "should enter and remain awake … SP" yet Table 49 for the truncatable SP seemed to be more like a "shall stay awake" | Harmonize |  | TGad | MAC - Power management | [5 empty] | 2010-11-01 17:22 | TGad
250 | Hart, Brian | 168 | 1 |  | 257 | 21 | T | N | 257.21 | 21 | 11.2.3.2 |  |  | Sai |  |  | I can't parse this sentence, starting at "the Wakeup" | Rewrite |  | TGad | MAC - Power management | [5 empty] | 2010-11-01 17:22 | TGad
629 | Stephens, Adrian | 168 | 1 |  | 258 | 1 | T | Y | 258.01 | 1 | 11.2.3.1.3 |  |  | Sai |  |  | I believe that, with the exception of no initial 802.11 phase, and PCP responding to association, the "11.3" state machine should be similar for OBand and DBand devices. Re-describing the whole state machine here duplicates a lot of functionality that is present in the baseband and has missed out changes that have been applied by later amendments to STD-2007. However, REVmb is currently experiencing churn in this area. The main issue REVmb is trying to come to grips with is that the state machine is distributed across both MLME and SME, with some events updating the state machine visible only internally within MLME, and some within the SME. It therefore match up with the architectural model in which the MLME and SME communicate only through well-defined interfaces. | Wait until based on REVmb. Wait until REVmb clause 10.3 is stable. Then add changes from .11ad into 10.3 and remove separate specification of state machine. |  | TGad | MAC - Power management | [5 empty] | 2010-11-01 17:22 | TGad

## MAC - PCP handover
CID | Commenter | LB | Draft | Clause Number(C) | Page(C) | Line(C) | Type of Comment | Part of No Vote | Page | Line | Clause | Duplicate of CID | Resn Status | Assignee | Submission | Motion Number | Comment | Proposed Change | Resolution | Owning Ad-hoc | Comment Group | Ad-hoc Status | Ad-hoc Notes | Edit Status | Edit Notes | Edited in Draft | Last Updated | Last Updated By
130 | Ecclesine, Peter | 168 | 1 |  | 116 | 22 | T | N | 116.22 | 22 | 7.4.13.8 |  |  | James |  |  | Insert first sentence into Handover Request description "The Handover Request frame is an Action frame of category mmWave. Do the same for Information Request. | Per comment. |  | TGad | MAC - PCP handover | [5 empty] | 2010-11-01 16:54 | TGad
742 | Stephens, Adrian | 168 | 1 |  | 117 | 5 | E | N | 117.05 | 5 | 7.4.13.8 |  |  | Carlos |  |  | "wants to be a PCP". STAs don't have desires. This is an expression of a STA policy. Where does that policy come from? | Express in non-anthropomorthic terms |  | TGad | MAC - PCP handover | [5 empty] | 2010-11-07 23:37 | TGad
743 | Stephens, Adrian | 168 | 1 |  | 117 | 21 | E | Y | 117.21 | 21 | 7.4.13.8 |  |  | Carlos |  |  | "STA or PCP", but a PCP is a refinement of a STA, so this is exactly equivalent to saying "STA" | Replace all "STA or PCP" with "STA". |  | TGad | MAC - PCP handover | [5 empty] | 2010-11-07 23:37 | TGad
325 | Hart, Brian | 168 | 1 |  | 280 | 13 | E | N | 280.13 | 13 | 11.30.2 |  |  | Carlos |  |  | comprise of | comprises |  | TGad | MAC - PCP handover | [5 empty] | 2010-11-07 23:37 | TGad
326 | Hart, Brian | 168 | 1 |  | 280 | 13 | T | N | 280.13 | 13 | 11.30.2 |  | A | Carlos |  |  | "capability" is vague | Be specific - which element(s) or field(s)? | AGREE (TGad: 2010-11-06 03:46:14Z) | TGad | MAC - PCP handover |  | 1) Replace "capability" with "mmWave Capabilities element" 2) Insert "the STA's" before "AID" |  |  |  | 2010-11-09 15:54 | TGad
327 | Hart, Brian | 168 | 1 |  | 280 | 15 | T | N | 280.15 | 15 | 11.30.2 |  | A | Carlos |  |  | include (wrong number, and implies other parameters may be needed, which shouldn't be the case here - and if it is, then the extra params need to be added here) | comprises | AGREE (TGad: 2010-11-06 03:46:31Z) | TGad | MAC - PCP handover | [5 empty] | 2010-11-09 15:54 | TGad
328 | Hart, Brian | 168 | 1 |  | 280 | 26 | T | N | 280.26 | 26 | 11.30.2 |  | D | Carlos |  |  | So support for PCP handover can be trivial - e.g. always declare that there zero STAs that can take over the role of PCP | Add some teeth | DISAGREE (TGad: 2010-11-06 03:46:57Z) | TGad | MAC - PCP handover |  | 1) What if there are no PCP capable STAs in the PBSS? Hence, this indeed has to be zero or more. 2) Please remember that the explicit handover is still there. The NextPCP list only applies to implicit |  |  |  | 2010-11-09 15:53 | TGad
329 | Hart, Brian | 168 | 1 |  | 280 | 29 | T | N | 280.29 | 29 | 11.30.2 |  | P | Carlos |  |  | Loose "shall" - "shall" is dependent on "pertinent information" which is vague | Define "pertinent information" | AGREE IN PRINCIPLE (TGad: 2010-11-06 03:47:26Z) | TGad | MAC - PCP handover |  | Delete "or if information pertinent to the operation of the PBSS is changed" |  |  |  | 2010-11-09 15:55 | TGad
330 | Hart, Brian | 168 | 1 |  | 280 | 30 | T | N | 280.3 | 30 | 11.30.2 |  | P | Carlos |  |  | "is changed" | changes | AGREE IN PRINCIPLE (TGad: 2010-11-06 03:48:26Z) | TGad | MAC - PCP handover |  | See CID329 |  |  |  | 2010-11-09 15:55 | TGad
331 | Hart, Brian | 168 | 1 |  | 280 | 36 | T | N | 280.36 | 36 | 11.30.2 |  | D | Carlos |  |  | Connectivity is important enough that it should be mentioned too. And are measurements that allow a PCP tp determine the connectivity of the candidate PCP ahead of time mandatory? | Add | DISAGREE (TGad: 2010-11-06 03:48:43Z) | TGad | MAC - PCP handover |  | By definition a STA that is included in the NextPCP List is part of the PBSS and hence must be connected to the PCP. |  |  |  | 2010-11-09 15:53 | TGad
334 | Hart, Brian | 168 | 1 |  | 280 | 42 | T | N | 280.42 | 42 | 11.30.2.1 |  | D | Carlos |  |  | So any client can request to be the candidate PCP, and gets it however poor a candidate it is. And if two clients are both keen to become candidate PCP then they end up transmitting Handover Requests in rapid ping-pong fashion | Give PCP ultimate control over who becomes candidate PCP. E.g. from 11.30.2, the PCP has already done a good job. Could be a good idea to just delete the complexity of an uplink Handover Request | DISAGREE (TGad: 2010-11-06 03:50:02Z) | TGad | MAC - PCP handover |  | In P281L11, there is "If the Handover Request is accepted, the PCP shall …" Basically, this implies that the power is indeed with the PCP. The PCP can simply reject the request. The fact that the client assumes it becomes a candidate PCP does not change this fact. |  |  |  | 2010-11-09 15:53 | TGad
332 | Hart, Brian | 168 | 1 |  | 280 | 42 | T | N | 280.42 | 42 | 11.30.2 |  | A | Carlos |  |  | should | "shall attempt to" would probably be a better requirement | AGREE (TGad: 2010-11-06 03:49:04Z) | TGad | MAC - PCP handover | [5 empty] | 2010-11-09 15:54 | TGad
333 | Hart, Brian | 168 | 1 |  | 280 | 42 | T | N | 280.42 | 42 | 11.30.2 |  | A | Carlos |  |  | remove - not a defined term | dissassociate? | AGREE (TGad: 2010-11-06 03:49:19Z) | TGad | MAC - PCP handover | [5 empty] | 2010-11-09 15:54 | TGad
879 | Stephens, Adrian | 168 | 1 |  | 281 | 6 | E | N | 281.06 | 6 | 11.30.2.1 |  |  | Carlos |  |  | "1 or 2 or 3" Wrong structure for list. I'd prefer to see something that tells me what these values represent. | List (properly) the names of the values |  | TGad | MAC - PCP handover | [5 empty] | 2010-11-07 23:37 | TGad
335 | Hart, Brian | 168 | 1 |  | 281 | 9 | T | N | 281.09 | 9 | 11.30.2.1 |  | P | Carlos |  |  | "a H/O/C PCP" | Should be the PCP in the same PBSS | AGREE IN PRINCIPLE (TGad: 2010-11-06 03:49:43Z) | TGad | MAC - PCP handover |  | Replace "a handover capable PCP" by "the PCP of the PBSS if the PCP is handover capable" |  |  |  | 2010-11-09 15:55 | TGad
336 | Hart, Brian | 168 | 1 |  | 281 | 19 | E | N | 281.19 | 19 | 11.30.2.1 |  |  | Carlos |  |  | security | a security |  | TGad | MAC - PCP handover | [5 empty] | 2010-11-07 23:37 | TGad
337 | Hart, Brian | 168 | 1 |  | 281 | 35 | T | N | 281.35 | 35 | 11.30.2.1 |  | A | Carlos |  |  | Too much detail, and unnecessary given the previous sentence. How a STA meets that previous sentence, including during sleep state, is up to the STA | Delete sentence | AGREE (TGad: 2010-11-06 03:51:09Z) | TGad | MAC - PCP handover |  | Delete last sentence of para |  |  |  | 2010-11-09 15:54 | TGad
338 | Hart, Brian | 168 | 1 |  | 281 | 35 | T | N | 281.35 | 35 | 11.30.2.1 |  | A | Carlos |  |  | We need to say something like "When the countdown timer hits 0, the candidate PCP shall assume the role of PCP." but I just can't see such a sentence | Add | AGREE (TGad: 2010-11-06 03:51:27Z) | TGad | MAC - PCP handover | [5 empty] | 2010-11-09 15:54 | TGad
880 | Stephens, Adrian | 168 | 1 |  | 281 | 38 | E | N | 281.38 | 38 | 11.30.2.2 |  |  | Carlos |  |  | Variables such as i and n should be italic. Please reword to avoid supercripted "th". Use proper multiplication sign (cross). | As in comment |  | TGad | MAC - PCP handover | [5 empty] | 2010-11-07 23:37 | TGad
339 | Hart, Brian | 168 | 1 |  | 281 | 38 | E | N | 281.38 | 38 | 11.30.2.2 |  |  | Carlos |  |  | which | that |  | TGad | MAC - PCP handover | [5 empty] | 2010-11-07 23:37 | TGad
340 | Hart, Brian | 168 | 1 |  | 281 | 40 | E | N | 281.4 | 40 | 11.30.2.2 |  |  | Carlos |  |  | is different | that is different |  | TGad | MAC - PCP handover | [5 empty] | 2010-11-07 23:37 | TGad
341 | Hart, Brian | 168 | 1 |  | 282 | 4 | T | N | 282.04 | 4 | 11.30.2.2 |  |  | James |  |  | Lets say that there is temporary human blockage between the PCP and implicit candidate PCP. After i blocked beacons the i/c PCP sends a beacon. More especially for devices with a few sectors only, this transmission could collide with the original PCP's beacon at third parties. Two PBSSs (using the same BSSID?) (both optionally offering forwarding service) are colocated - troubling. Over time, the chance of a collision accumulates. Further, when the blockage disappears, the collisions are worse and there seems to be no protocol mechanism for the second PCP to recognise the problem, transfer all its members to the old PCP, and quit operation. Basically, I have grave concerns about the robustness of this procedure. Wireless is erratic: although there can be hard loss of link (device is powered off), and persistent loss of link (device leaves the house), there can also be marginal/time-varying loss-of-link (depending on the instantaneous angle of the smartphone that is changing continuously, 2 devices may be in range, or not.) The protocol needs to behave gracefully in all circumstances | a) Before replacing the PCP, need a higher bar to prove that the PCP has actually disappeared, especially if there are more than 2 devices in the PBSS. Perhaps add a request/response exchange to other PBSS members, and/or a "bugger off" message by the PCP (or another PBSS member); b) transmtting a "BTT" directly on top of a maybe-not-disappeared "BTT" is too unsafe - e.g. introduce a clustering-like offset to use |  | TGad | MAC - PCP handover | [5 empty] | 2010-11-01 16:54 | TGad
342 | Hart, Brian | 168 | 1 |  | 282 | 4 | T | N | 282.04 | 4 | 11.30.2.2 |  |  | James |  |  | AFAIK, the BSSID of the PBSS after handover is unspecified: a) Define this explicitly; b) If the BSSID is unchanged, if the PCP hasn't gone / has been blocked, we have two PBSSs with the same BSSID in the same region - very unsafe | Carefully define the BSSID behavior after handover |  | TGad | MAC - PCP handover | [5 empty] | 2010-11-01 16:54 | TGad

## MAC - Params
CID | Commenter | LB | Draft | Clause Number(C) | Page(C) | Line(C) | Type of Comment | Part of No Vote | Page | Line | Clause | Duplicate of CID | Resn Status | Assignee | Submission | Motion Number | Comment | Proposed Change | Resolution | Owning Ad-hoc | Comment Group | Ad-hoc Status | Ad-hoc Notes | Edit Status | Edit Notes | Edited in Draft | Last Updated | Last Updated By
15 | Ashley, Alex | 168 | 1 |  | 69 | 21 | T | Y | 69.21 | 21 | 7.3.2.90 | [5 empty] | Clause 7.3.2.90 is already defined in the 11ad baseline. It's take by "Destination URI element" in 11v. Same comment applies to all subsequent 11ad added items in 7.3.2 | Choose a different numbering system (e.g. 7.3.2.ad90) so that 11ad does not conflict with prior amendments. These numbers can be harmonized during sponsor ballot. |  | TGad | MAC - Params | [5 empty] | 2010-11-01 16:21 | EDITOR
667 | Stephens, Adrian | 168 | 1 |  | 69 | 28 | E | Y | 69.28 | 28 | 7.3.2.90 |  |  | Carlos |  |  | Once again, I have to congratulate you for obscuring the meaning of fields by choosing overly generic names. Calling a field "move" when it could have all too easily been called "TBTT move", thereby giving away its purpose is a stroke of genius. And calling a field related to duration "size" is masterful. | Don't let them force you into renaming the fields "TBTT Move" and "BI Duration change", because that would make the reader's job far too easy. |  | TGad | MAC - Params | [5 empty] | 2010-11-07 23:37 | TGad
510 | Kim, Yongsun | 168 | 1 | 11.36 | 300 | 5 | E | N | 300.05 | 5 | 11.36 |  |  | Carlos |  |  | Clause 11.36 should be located in the end of MAC clauses because it defines MAC parameters. | Clause 11.36 is changed to 11.38. Accordingly clause 11.37 and 11.38 should be 11.36 and 11.37 respectively. In addition, the related references should be changed. |  | TGad | MAC - Params | [5 empty] | 2010-11-07 23:37 | TGad
408 | Hart, Brian | 168 | 1 | 11.36 | 300 | 5 | T | N | 300.05 | 5 | 11.36 | [5 empty] | aMinNAVTimersNumber set to 2 is low - it is not designing for success | Increase to 16 |  | TGad | MAC - Params | [5 empty] | 2010-11-01 16:21 | EDITOR
407 | Hart, Brian | 168 | 1 | 11.36 | 300 | 5 | T | N | 300.05 | 5 | 11.36 |  | A | Carlos |  |  | TXTIME calculation already includes preamble and PLCP header duration, so in 3 rows of this table, aPreambleLength and aPLCPHeaderLEngth need to be removed | As in comment | AGREE (TGad: 2010-11-06 19:28:13Z) | TGad | MAC - Params | [5 empty] | 2010-11-09 15:54 | TGad

## MAC - NAV
CID | Commenter | LB | Draft | Clause Number(C) | Page(C) | Line(C) | Type of Comment | Part of No Vote | Page | Line | Clause | Duplicate of CID | Resn Status | Assignee | Submission | Motion Number | Comment | Proposed Change | Resolution | Owning Ad-hoc | Comment Group | Ad-hoc Status | Ad-hoc Notes | Edit Status | Edit Notes | Edited in Draft | Last Updated | Last Updated By
799 | Stephens, Adrian | 168 | 1 |  | 186 | 33 | E | Y | 186.33 | 33 | 9.23.10 |  |  | Carlos |  |  | There's a lot of inconsistency about whether to use "RA", "DA" or "DST" to represent the destination address. | I'd prefer to see RA/TA, if possible, because DA and SA are not equivalent to RA/TA in certain contexts. |  | TGad | MAC - NAV | [5 empty] | 2010-11-07 23:37 | TGad
1011 | Stephens, Adrian | 168 | 1 |  | 186 | 34 | T | Y | 186.34 | 34 | 9.23.10 |  | A | Carlos |  |  | "There are multiple NAV timers in each STA", "The number of available NAV timers within any STA 34 shall be not less than aMinNAVTimersNumber". These statements are not true. They are over-general. | Restrict to mSTA. | AGREE (TGad: 2010-11-01 22:54:23Z) | TGad | MAC - NAV |  | Replace "STA" by "mSTA" |  |  |  | 2010-11-09 15:54 | TGad
1206 | Barr, John | 168 | 1 |  | 186 | 37 | E | N | 186.37 | 37 | 9.23.10 |  |  | Carlos |  |  | Do the values just have the indicated values because they shall be or shall the values be set to the required initial values? | Not sure if this is the correct way to imply how values should be initialized. Use "shall be set to xx"? |  | TGad | MAC - NAV | [5 empty] | 2010-11-07 23:37 | TGad
1207 | Barr, John | 168 | 1 |  | 187 | 2 | E | N | 187.02 | 2 | 9.23.10 |  |  | Carlos |  |  | Need to specifically state what psuedocode applies. | Change "expressed using pseudocode" to "expressed using the following pseudocode". |  | TGad | MAC - NAV | [5 empty] | 2010-11-07 23:37 | TGad
1013 | Stephens, Adrian | 168 | 1 |  | 187 | 2 | T | N | 187.02 | 2 | 9.23.10 | [5 empty] | Good code occasionally exhibits comments | exhibit some |  | TGad | MAC - NAV | [5 empty] | 2010-11-01 16:21 | EDITOR
1012 | Stephens, Adrian | 168 | 1 |  | 187 | 2 | T | Y | 187.02 | 2 | 9.23.10 | [5 empty] | "shall perform the following NAV Timer update operation expressed 2 using pseudocode" Seeing as we have a normative requirement tied to this pseudocode, we should require the code to be precisely defined. It is not, it is a curious mixture of C and some other language. The functions and variables within it are not defined. | Precisely define the syntax/semantics of the language used, precisely define the functions called. Precisely define the variables used. I'd suggest expressing it in a language that can be compiled to check some of the syntax / semantics, and to avoid having to define the syntax/semantics of the language used. Two languages that spring to mind are ANSI C and pascal. Other languages that do not spring to mind include Lisp (remember that?) and Snobol (I bet nobody remembers that). |  | TGad | MAC - NAV | [5 empty] | 2010-11-01 16:21 | EDITOR
1014 | Stephens, Adrian | 168 | 1 |  | 187 | 9 | T | Y | 187.09 | 9 | 9.23.10 | [5 empty] | "If (received_frame(RA) = STA MAC address" - which STA's MAC address? Likewise throughout this pseudo-code | Indicate which STA |  | TGad | MAC - NAV | [5 empty] | 2010-11-01 16:21 | EDITOR
1015 | Stephens, Adrian | 168 | 1 |  | 189 | 2 | T | Y | 189.02 | 2 | 9.23.10 | [5 empty] | "each STA shall monitor the channel" This is not necessary. It is only if the STA wants to perform the reset behaviour that it need monitor the channel. | Reword so that monitoring is dependent on performing NAV reset behaviour. |  | TGad | MAC - NAV | [5 empty] | 2010-11-01 16:21 | EDITOR
1208 | Barr, John | 168 | 1 |  | 189 | 4 | E | N | 189.04 | 4 | 9.23.10 |  |  | Carlos |  |  | Starting to use 'ZERO', 'TRUE', etc. while 'zero' or 'true' typically used. | Use 'zero' and 'true' consistently. |  | TGad | MAC - NAV | [5 empty] | 2010-11-07 23:37 | TGad
1209 | Barr, John | 168 | 1 |  | 189 | 13 | E | N | 189.13 | 13 | 9.23.10 |  |  | Carlos |  |  | Comparing NAVDSRC and NAVDST to '0' while previously these were to be set to 'NULL' on initialization. | Need to be consistent on what value is used to represent absense of an address. |  | TGad | MAC - NAV | [5 empty] | 2010-11-07 23:37 | TGad
1016 | Stephens, Adrian | 168 | 1 |  | 189 | 19 | T | Y | 189.19 | 19 | 9.23.10 | [5 empty] | "the received valid frame," - which one? This may be interpreted as the CF-End in the previous para, or an ungrammatical "any valid frame". | Reword to make more specific. |  | TGad | MAC - NAV | [5 empty] | 2010-11-01 16:21 | EDITOR

## MAC - Multirate
CID | Commenter | LB | Draft | Clause Number(C) | Page(C) | Line(C) | Type of Comment | Part of No Vote | Page | Line | Clause | Duplicate of CID | Resn Status | Assignee | Submission | Motion Number | Comment | Proposed Change | Resolution | Owning Ad-hoc | Comment Group | Ad-hoc Status | Ad-hoc Notes | Edit Status | Edit Notes | Edited in Draft | Last Updated | Last Updated By
768 | Stephens, Adrian | 168 | 1 |  | 161 | 29 | E | Y | 161.29 | 29 | 9.6.0f |  | A | Carlos |  |  | "shall always" Shall means "shall". It does not mean "shall sometimes". It's a powerful word that doesn't need moral support or qualification. | Always replace all "shall always" with "shall" | AGREE (TGad: 2010-11-01 22:32:20Z) | TGad | MAC - Multirate | [5 empty] | 2010-11-07 23:37 | TGad
473 | Hiertz, Guido R. | 168 | 1 |  | 162-163 |  | E | Y | 162 |  | 9.6.0.i |  | A | Carlos |  |  | write "an MCS" instead of "a MCS." | Replace all occurences of "a MCS" with "an MCS." | AGREE (TGad: 2010-11-01 22:32:51Z) | TGad | MAC - Multirate | [5 empty] | 2010-11-07 23:37 | TGad
769 | Stephens, Adrian | 168 | 1 |  | 162 | 3 | E | Y | 162.03 | 3 | 9.6.0g |  | A | Carlos |  |  | "same type of 3 PHY of the frame" - ungrammatical | " .. as the frame" | AGREE (TGad: 2010-11-01 22:33:46Z) | TGad | MAC - Multirate |  | Replace "of" by "as" |  |  |  | 2010-11-07 23:37 | TGad
1190 | Barr, John | 168 | 1 |  | 162 | 4 | E | N | 162.04 | 4 | 9.6.0g |  | A | Carlos |  |  | Not clear what "highest" and "lower than" MCS means. It is rate or position in the MCS list? If the position of rates in the list is modified, would that change the effect of this clause? | Add what characteristic "higher" and "Lower than" applies. | AGREE (TGad: 2010-11-01 22:51:39Z) | TGad | MAC - Multirate |  | Insert "index" after "MCS". This is how it is done in the baseline. |  |  |  | 2010-11-07 23:37 | TGad
770 | Stephens, Adrian | 168 | 1 |  | 162 | 19 | E | Y | 162.19 | 19 | 9.6.0g |  | A | Carlos |  |  | "The rules in this subclause shall not apply to control frames that are contained in A-MPDUs that also 19 include at least one MPDU of type Data or Management." Here the "shall" applies to the "rules". But shall statements relate to behaviour of protocol entities, not rules. | Replace "shall not" with "do not". | AGREE (TGad: 2010-11-01 22:46:15Z) | TGad | MAC - Multirate | [5 empty] | 2010-11-07 23:37 | TGad
771 | Stephens, Adrian | 168 | 1 |  | 162 | 26 | E | Y | 162.26 | 26 | 9.6.0h |  | A | Carlos |  |  | "mSTAs to other mSTAs while operating in the DBand." There's a whole lot of tautology going on. mSTAs only transmit in the DBand. While operating in the OBand, they are non-mSTAs. And STAs don't transmit to themselves. | Replace: "group addressed data and management frames as 25 transmitted by mSTAs to other mSTAs while operating in the DBand." with "group addressed data and management frames transmitted in the DBand." | AGREE (TGad: 2010-11-01 22:48:23Z) | TGad | MAC - Multirate | [5 empty] | 2010-11-07 23:37 | TGad
991 | Stephens, Adrian | 168 | 1 |  | 162 | 29 | T | Y | 162.29 | 29 | 9.6.0h |  | P | Carlos |  |  | "If a single transmission of a group-addressed frame is intended to reach more than one receiver and the 29 supported MCS set of each of the intended receivers is known to the sender, then the MCS used for the 30 transmission shall be an MCS" "is intended ... shall" - oh dear. This is a useless statement without a precise definition of "is intended". Ditto comment 162.35 | Either define precisely "is intended" in this context, or turn para into a NOTE. | AGREE IN PRINCIPLE (TGad: 2010-11-01 22:29:06Z) | TGad | MAC - Multirate |  | Propose to simply remove reference to "intended" 1) In L29, replace "intended to reach" by "targetted at" 2) In L30 and L31, delete "intended" |  |  |  | 2010-11-09 15:55 | TGad
472 | Hiertz, Guido R. | 168 | 1 |  | 162 | 32 | E | Y | 162.32 | 32 | 9.6.0h |  | A | Carlos |  |  | write "an MCS" instead of "a MCS." | Replace "… transmitted using a MCS from the …" with "… transmitted using an MCS from the …" | AGREE (TGad: 2010-11-01 22:34:37Z) | TGad | MAC - Multirate | [5 empty] | 2010-11-07 23:37 | TGad
772 | Stephens, Adrian | 168 | 1 |  | 163 | 4 | E | N | 163.04 | 4 | 9.6.0i |  | A | Carlos |  |  | "a MCS" - ungrammatical | "an MCS" - change globally | AGREE (TGad: 2010-11-01 22:34:49Z) | TGad | MAC - Multirate | [5 empty] | 2010-11-07 23:37 | TGad
773 | Stephens, Adrian | 168 | 1 |  | 163 | 16 | E | N | 163.16 | 16 | 9.6.0i |  | A | Carlos |  |  | "A STA shall not transmit an A-MPDU that contains at least one frame of type Data with MCS 0." - ungrammatical | " ... using MCS 0" | AGREE (TGad: 2010-11-01 22:35:46Z) | TGad | MAC - Multirate | [5 empty] | 2010-11-07 23:37 | TGad
774 | Stephens, Adrian | 168 | 1 |  | 163 | 20 | E | Y | 163.2 | 20 | 9.6.0j |  | A | Carlos |  |  | "MCS0". I don't think naming each MCS as a proper name is the proper thing to do. And it's inconsistent with 163.16. | Insert a space after MCS where one is missing. | AGREE (TGad: 2010-11-01 22:46:49Z) | TGad | MAC - Multirate | [5 empty] | 2010-11-07 23:37 | TGad
51 | Booth, Ted | 168 | 1 |  | 163 | 38 | E | N | 163.38 | 38 | 9.6.1 |  | A | Carlos |  |  | Misspelling in: (Table 9-2-Modualtion classes) | Change to: (Table 9-2-Modulation classes) | AGREE (TGad: 2010-11-01 22:35:09Z) | TGad | MAC - Multirate | [5 empty] | 2010-11-07 23:37 | TGad
1191 | Barr, John | 168 | 1 |  | 164 | 7 | E | N | 164.07 | 7 | 9.6.0i |  | A | Carlos |  |  | Not clear what "higher" means. | Add what characteristic "higher" applies. | AGREE (TGad: 2010-11-01 22:53:00Z) | TGad | MAC - Multirate |  | 1) The correct page is 163 2) Insert "index" after "MCS" as appropriate |  |  |  | 2010-11-07 23:37 | TGad

## MAC - Multicast
CID | Commenter | LB | Draft | Clause Number(C) | Page(C) | Line(C) | Type of Comment | Part of No Vote | Page | Line | Clause | Duplicate of CID | Resn Status | Assignee | Submission | Motion Number | Comment | Proposed Change | Resolution | Owning Ad-hoc | Comment Group | Ad-hoc Status | Ad-hoc Notes | Edit Status | Edit Notes | Edited in Draft | Last Updated | Last Updated By
867 | Stephens, Adrian | 168 | 1 |  | 278 | 3 | E | Y | 278.03 | 3 | 11.22.15 |  |  | Carlos |  |  | Show the changes |  |  | TGad | MAC - Multicast | [5 empty] | 2010-11-07 23:37 | TGad
868 | Stephens, Adrian | 168 | 1 |  | 278 | 7 | E | Y | 278.07 | 7 | 11.22.15 |  |  | Carlos |  |  | "In the mmWave PBSS operation" - ungrammatical | "in a PBSS" |  | TGad | MAC - Multicast | [5 empty] | 2010-11-07 23:37 | TGad
301 | Hart, Brian | 168 | 1 |  | 278 | 7 | T | N | 278.07 | 7 | 11.22.15 | [5 empty] | Presumably this service is more limited than the classic DMS service since the classic DMS can get all groupcast frames sent to/by the BSS, but this DMS only gets the groupcast frames sent by the provider STA. | Clarify the limitations of the mmw DMS service |  | TGad | MAC - Multicast | [5 empty] | 2010-11-01 16:21 | EDITOR

## MAC - MLME Int
CID | Commenter | LB | Draft | Clause Number(C) | Page(C) | Line(C) | Type of Comment | Part of No Vote | Page | Line | Clause | Duplicate of CID | Resn Status | Assignee | Submission | Motion Number | Comment | Proposed Change | Resolution | Owning Ad-hoc | Comment Group | Ad-hoc Status | Ad-hoc Notes | Edit Status | Edit Notes | Edited in Draft | Last Updated | Last Updated By
652 | Stephens, Adrian | 168 | 1 |  |  |  | T | Y |  |  | Clause 10 | [5 empty] | The MLME interface is modified by this amendment, for example the new capabilities and operation elements should be added to the BSS management primitives. | Provide an update to clause 10 |  | TGad | MAC - MLME Int | [5 empty] | 2010-11-01 16:21 | EDITOR

## MAC - Link maitenance
CID | Commenter | LB | Draft | Clause Number(C) | Page(C) | Line(C) | Type of Comment | Part of No Vote | Page | Line | Clause | Duplicate of CID | Resn Status | Assignee | Submission | Motion Number | Comment | Proposed Change | Resolution | Owning Ad-hoc | Comment Group | Ad-hoc Status | Ad-hoc Notes | Edit Status | Edit Notes | Edited in Draft | Last Updated | Last Updated By
675 | Stephens, Adrian | 168 | 1 |  | 89 | 36 | E | N | 89.36 | 36 | 7.3.2.105 |  |  | Carlos |  |  | "this specification." - it's a standard | specification->standard |  | TGad | MAC - Link maitenance | [5 empty] | 2010-11-07 23:37 | TGad
106 | Chaplin, Clint | 168 | 1 |  | 90 | 1 | E | Y | 90.01 | 1 | 7.3.2.105 |  |  | Carlos |  |  | "Values are from -10dB to 53.75dB in 0.25dB steps." Really unfortunate line break here | Put line break at a less confusing place. |  | TGad | MAC - Link maitenance | [5 empty] | 2010-11-07 23:37 | TGad
140 | Grigat, Michael | 168 | 1 |  | 90 | 12 | T | N | 90.12 | 12 | 7.3.2.105.1 | [5 empty] | Table 20: Is selection of another channel in the band to be added? Fast session transfer in my understanding addresses only swichting between different frequeny bands. Varying number of spatial streams could be another Action Value. | Please clarify, if additionally "channel switch" and "change number of spatial streams" to be considererd as Activity |  | TGad | MAC - Link maitenance | [5 empty] | 2010-11-01 16:21 | EDITOR
439 | Hart, Brian | 168 | 1 |  | 90 | 12 | T | N | 90.12 | 12 | 7.3.2.105.1 | [5 empty] | Activity field seems to be "information free" - e.g. change MCS - is that up or down? And how far? Ditto Change Transmit Power. Also, clients do not know AP TX power capabilities | Cconvert this field into something that is actually helpful. |  | TGad | MAC - Link maitenance | [5 empty] | 2010-11-01 16:21 | EDITOR
425 | Hart, Brian | 168 | 1 | 9.27 | 237 | 32 | T | N | 237.32 | 32 | 9.27 | [5 empty] | Re "should transmit a Link Margin response frame", protocol with a "should" is uselessly weak. | replace "should" by "shall", and add a dependence on successfully receiving the subsequent frame. |  | TGad | MAC - Link maitenance | [5 empty] | 2010-11-01 16:21 | EDITOR
869 | Stephens, Adrian | 168 | 1 |  | 278 | 17 | E | Y | 278.17 | 17 | 11.30.1 |  |  | Carlos |  |  | "may" is wrong verb here | "can" |  | TGad | MAC - Link maitenance | [5 empty] | 2010-11-07 23:37 | TGad
870 | Stephens, Adrian | 168 | 1 |  | 278 | 21 | E | Y | 278.21 | 21 | 11.30.1 |  |  | Carlos |  |  | "The beamformed link is established..." - wrong article | "A beamformed..." |  | TGad | MAC - Link maitenance | [5 empty] | 2010-11-07 23:37 | TGad
303 | Hart, Brian | 168 | 1 |  | 278 | 24 | E | N | 278.24 | 24 | 11.30.1 |  |  | Carlos |  |  | Such rules don't belong in clause 7 - more to clause 11 | Fix |  | TGad | MAC - Link maitenance | [5 empty] | 2010-11-07 23:37 | TGad
871 | Stephens, Adrian | 168 | 1 |  | 278 | 24 | E | Y | 278.24 | 24 | 11.30.1 |  |  | Carlos |  |  | "The mSTAs shall negotiate the value of dot11BeamLinkMaintenanceTime following the rules defined 24 in 7.3a.6 Beamformed Link Maintenance field." Clause 7 defines structure, not rules. | If there are any rules in the cited location, move them to clause 9 and reference here. Otherwise correct this statement. |  | TGad | MAC - Link maitenance | [5 empty] | 2010-11-07 23:37 | TGad
302 | Hart, Brian | 168 | 1 |  | 278 | 27 | E | N | 278.27 | 27 | 11.30.1 |  |  | Carlos |  |  | defined | negotiated |  | TGad | MAC - Link maitenance | [5 empty] | 2010-11-07 23:37 | TGad
872 | Stephens, Adrian | 168 | 1 |  | 278 | 27 | E | N | 278.27 | 27 | 11.30.1 |  |  | Carlos |  |  | "shall implement Beam Link 27 Maintenance Timer" - missing article | Make it more articulate |  | TGad | MAC - Link maitenance | [5 empty] | 2010-11-07 23:37 | TGad
304 | Hart, Brian | 168 | 1 |  | 278 | 27 | E | N | 278.27 | 27 | 11.30.1 |  |  | Carlos |  |  | Beam | a Beam |  | TGad | MAC - Link maitenance | [5 empty] | 2010-11-07 23:37 | TGad
305 | Hart, Brian | 168 | 1 |  | 278 | 28 | E | N | 278.28 | 28 | 11.30.1 |  |  | Carlos |  |  | the Beam | one Beam |  | TGad | MAC - Link maitenance | [5 empty] | 2010-11-07 23:37 | TGad
306 | Hart, Brian | 168 | 1 |  | 278 | 29 | E | N | 278.29 | 29 | 11.30.1 |  |  | Carlos |  |  | per each | per |  | TGad | MAC - Link maitenance | [5 empty] | 2010-11-07 23:37 | TGad
307 | Hart, Brian | 168 | 1 |  | 278 | 29 | E | N | 278.29 | 29 | 11.30.1 |  |  | Carlos |  |  | of the | the |  | TGad | MAC - Link maitenance | [5 empty] | 2010-11-07 23:37 | TGad
873 | Stephens, Adrian | 168 | 1 |  | 278 | 40 | E | Y | 278.4 | 40 | 11.30.1 |  |  | Carlos |  |  | "The AP/PCP mSTA" - wrong article, there is no antecedent | "An .." |  | TGad | MAC - Link maitenance | [5 empty] | 2010-11-07 23:37 | TGad
311 | Hart, Brian | 168 | 1 |  | 278 | 43 | E | N | 278.43 | 43 | 11.30.1 |  |  | Carlos |  |  | The spec says "when A, when B and when C", but should be saying when (A or B), given/when C". Ditto next para. | Rewrite |  | TGad | MAC - Link maitenance | [5 empty] | 2010-11-07 23:37 | TGad
313 | Hart, Brian | 168 | 1 |  | 279 | 3 | E | N | 279.03 | 3 | 11.30.1 |  |  | Carlos |  |  | request | a request |  | TGad | MAC - Link maitenance | [5 empty] | 2010-11-07 23:37 | TGad
314 | Hart, Brian | 168 | 1 |  | 279 | 4 | E | N | 279.04 | 4 | 11.30.1 |  |  | Carlos |  |  | a Poll and a Grant frames | Poll and Grant frames |  | TGad | MAC - Link maitenance | [5 empty] | 2010-11-07 23:37 | TGad
316 | Hart, Brian | 168 | 1 |  | 279 | 10 | E | N | 279.1 | 10 | 11.30.1 |  |  | Carlos |  |  | the immediate | an immediate |  | TGad | MAC - Link maitenance | [5 empty] | 2010-11-07 23:37 | TGad
315 | Hart, Brian | 168 | 1 |  | 279 | 11 | E | N | 279.11 | 11 | 11.30.1 |  |  | Carlos |  |  | Only one mSTA is mentioned in this sentence | "recipient STA"? Ditto next para |  | TGad | MAC - Link maitenance | [5 empty] | 2010-11-07 23:37 | TGad
317 | Hart, Brian | 168 | 1 |  | 279 | 14 | E | N | 279.14 | 14 | 11.30.1 |  |  | Carlos |  |  | "when … has been completed" | "after …" |  | TGad | MAC - Link maitenance | [5 empty] | 2010-11-07 23:37 | TGad
319 | Hart, Brian | 168 | 1 |  | 279 | 19 | T | N | 279.19 | 19 | 11.30.1 |  | D | Carlos |  |  | This seems to be an implementation specific choice - not at all clear why it needs to be mandated | shall -> may | DISAGREE (TGad: 2010-11-06 03:41:59Z) | TGad | MAC - Link maitenance |  | 1) The machanism as a whole is optional. So, the STA does not have to do it. 2) That said, the reason this needs to be "shall" is to ensure that the receiver will set its receive antenna propoerly as to be ready to restart BF. If the "shall" is not there, then there is no way one can provide guarantees in terms of latency. This is particularly important for synchronous apps. |  |  |  | 2010-11-09 15:53 | TGad
874 | Stephens, Adrian | 168 | 1 |  | 279 | 20 | E | Y | 279.2 | 20 | 11.30.1 |  |  | Carlos |  |  | "reminder of the SP" - wrong word | remainder |  | TGad | MAC - Link maitenance | [5 empty] | 2010-11-07 23:37 | TGad
318 | Hart, Brian | 168 | 1 |  | 279 | 20 | E | N | 279.2 | 20 | 11.30.1 |  |  | Carlos |  |  | remainder | the remainder |  | TGad | MAC - Link maitenance | [5 empty] | 2010-11-07 23:37 | TGad
875 | Stephens, Adrian | 168 | 1 |  | 279 | 21 | E | N | 279.21 | 21 | 11.30.1 |  |  | Carlos |  |  | "any SP following the expiration." - ungrammatical | "... following its expiration." |  | TGad | MAC - Link maitenance | [5 empty] | 2010-11-07 23:37 | TGad
320 | Hart, Brian | 168 | 1 |  | 279 | 23 | T | N | 279.23 | 23 | 11.30.1 |  | A | Carlos |  |  | "Any time after" is a very odd choice. Together with the prev para, it almost guarantees an interval during which BF is not available. Not a good outcome - BF should be continuously available, with BFT initiated upon link degradation or at regular intervals | Rewrite so BF can be continuously available | AGREE (TGad: 2010-11-06 03:43:36Z) | TGad | MAC - Link maitenance |  | Insert at the end of the para "Note that, if desired, the initiator STA can also initiate the ISS before expiration of dot11BeamLinkMaintenanceTime." |  |  |  | 2010-11-09 15:54 | TGad
876 | Stephens, Adrian | 168 | 1 |  | 279 | 24 | E | Y | 279.24 | 24 | 11.30.1 |  |  | Carlos |  |  | "may initiate ISS" - missing article | "an ISS" |  | TGad | MAC - Link maitenance | [5 empty] | 2010-11-07 23:37 | TGad
321 | Hart, Brian | 168 | 1 |  | 279 | 27 | T | N | 279.27 | 27 | 11.30.1 |  | D | Carlos |  |  | This seems to be an implementation specific choice - not at all clear why it needs to be mandated | shall -> may | DISAGREE (TGad: 2010-11-06 03:44:58Z) | TGad | MAC - Link maitenance |  | 1) The machanism as a whole is optional. So, the STA does not have to do it. 2) That said, the reason this needs to be "shall" is to ensure that the receiver will set its receive antenna propoerly as to be ready to restart BF. If the "shall" is not there, then there is no way one can provide guarantees in terms of latency. This is particularly important for synchronous apps. |  |  |  | 2010-11-09 15:53 | TGad
323 | Hart, Brian | 168 | 1 |  | 279 | 29 | T | N | 279.29 | 29 | 11.30.1 |  | A | Carlos |  |  | "another transaction" is vague | Be specific - with another STA or the same, what is a transaction (define or use another term, or is "beam refinement transaction" intended)? | AGREE (TGad: 2010-11-06 03:45:23Z) | TGad | MAC - Link maitenance |  | Replace "another transaction" by "a frame exchange with another STA" |  |  |  | 2010-11-09 15:54 | TGad
322 | Hart, Brian | 168 | 1 |  | 279 | 31 | T | N | 279.31 | 31 | 11.30.1 |  | A | Carlos |  |  | "Any time after" is a very odd choice. Together with the prev para, it almost guarantees an interval during which BF is not available. Not a good outcome - BF should be continuously available, with BFT initiated upon link degradation or at regular intervals | Rewrite so BF can be continuously available | AGREE (TGad: 2010-11-06 03:44:08Z) | TGad | MAC - Link maitenance |  | Insert at the end of the para "Note that, if desired, the initiator STA can also initiate the ISS before expiration of dot11BeamLinkMaintenanceTime." |  |  |  | 2010-11-09 15:54 | TGad
877 | Stephens, Adrian | 168 | 1 |  | 279 | 32 | E | Y | 279.32 | 32 | 11.30.1 |  |  | Carlos |  |  | "the ISS" - wrong article | "an ISS" |  | TGad | MAC - Link maitenance | [5 empty] | 2010-11-07 23:37 | TGad
878 | Stephens, Adrian | 168 | 1 |  | 279 | 35 | E | N | 279.35 | 35 | 11.30.1 |  |  | Carlos |  |  | "a mSTA" - ungrammatical | "An mSTA" |  | TGad | MAC - Link maitenance | [5 empty] | 2010-11-07 23:37 | TGad
324 | Hart, Brian | 168 | 1 |  | 279 | 41 | T | N | 279.41 | 41 | 11.30.1 |  | A | Carlos |  |  | frames | frame | AGREE (TGad: 2010-11-06 03:45:49Z) | TGad | MAC - Link maitenance | [5 empty] | 2010-11-09 15:54 | TGad

## MAC - General
CID | Commenter | LB | Draft | Clause Number(C) | Page(C) | Line(C) | Type of Comment | Part of No Vote | Page | Line | Clause | Duplicate of CID | Resn Status | Assignee | Submission | Motion Number | Comment | Proposed Change | Resolution | Owning Ad-hoc | Comment Group | Ad-hoc Status | Ad-hoc Notes | Edit Status | Edit Notes | Edited in Draft | Last Updated | Last Updated By
1105 | Stephens, Adrian | 168 | 1 | 6 |  |  | T | Y |  |  | 6 | [5 empty] | The relationship between the multi-band mechanism and the MAC architecture is not clear and not explicitly defined. Does a multi-band STA have one or several MAC DATA SAPs? | Draw an architecture diagram for a multi-band STA. |  | TGad | MAC - General | [5 empty] | 2010-11-01 16:21 | EDITOR
929 | Stephens, Adrian | 168 | 1 |  |  |  | E | Y |  |  | General |  |  | Carlos |  |  | We have been moving away from "multicast" and "directed" since REVma. | Replace any "multicast" with "group addressed" and "directed" with "individually-addressed" |  | TGad | MAC - General | [5 empty] | 2010-11-07 23:37 | TGad
651 | Stephens, Adrian | 168 | 1 |  |  |  | T | N |  |  | General | [5 empty] | Is is not clear what features of 11s can be used by mSTAs. | Please add to Clause 5 a description of the interaction of 11ad and 11s. |  | TGad | MAC - General | [5 empty] | 2010-11-08 16:30 | TGad
650 | Stephens, Adrian | 168 | 1 |  |  |  | T | Y |  |  | General | [5 empty] | It is unclear what kinds of BSSs are supported by mSTAs. I get the feeling it was originally designed with only PBSS, but there are multiple references to Infrastructure BSSs. So are the rules for channel access applicable to these too? And what about IBSS? Page 53.01 in the anonymous table shows mSTAs communicating in an IBSS. This is the first hint this can occur. It should be described in the general section so that the concept doesn't come as a surprise. Is an mSTA AP necessarily a PCP? This is unclear. I'm guessing that the essential aspects of PCP are its channel access coordination, and the AP adds access to the DS on top of this. So it should be possible to describe the rules for a PCP and then say that an mSTA that is an AP is also a PCP. However terminology such as "AP or PCP" (page 53.05) implies they are mutually exclusive - i.e., an mSTA associated with an AP has no access to the PCP-defined features. | Clarify in clause 5 the relationships between: 1 type of sta (non-AP, non-PCP STA; PCP; AP) and type of BSS (IBSS, PBSS, infrastructure) and channel access mechanisms supported in each. If an mSTA that is an AP is necessarily a PCP, there's a lot of "AP or PCP" language that is misleading and should be changed. For example see 53 lines 30,31,33 and 35. Also there's no description in Clause 5 of what mSTA relaying is. Is it 802.1 bridging above the MAC SAP, or is it something akin to 1-hop mesh relaying beneath the MAP SAP. Need some diagrams showing what connection topologies are possible in each kind of BSS in which one or more peers support relaying. |  | TGad | MAC - General | [5 empty] | 2010-11-01 16:21 | EDITOR

## MAC - FST
CID | Commenter | LB | Draft | Clause Number(C) | Page(C) | Line(C) | Type of Comment | Part of No Vote | Page | Line | Clause | Duplicate of CID | Resn Status | Assignee | Submission | Motion Number | Comment | Proposed Change | Resolution | Owning Ad-hoc | Comment Group | Ad-hoc Status | Ad-hoc Notes | Edit Status | Edit Notes | Edited in Draft | Last Updated | Last Updated By
1117 | Toyoda, Ichihiko | 168 | 1 |  | 85-88 |  | T | Y | 85 |  | 7.3.2.101 |  |  | Carlos |  |  | There are no descriptions of BSSID and Beacon Interval fields presented in Fig. 50. | Add descriptions of BSSID and Beacon Interval fields of Multi-band element in 7.3.2.101. |  | TGad | MAC - FST | [5 empty] | 2010-11-01 17:21 | TGad
639 | Stephens, Adrian | 168 | 1 |  | 86 | 4 | T | N | 86.04 | 4 | 7.3.2.101 |  |  | Carlos |  |  | The Pairwise Cipher suite count can never exceed 1 octet in size due to the size limitation of the element. So reserving 2 octets for it is unnecessary. | Change size to 1 octet. |  | TGad | MAC - FST | [5 empty] | 2010-11-01 17:21 | TGad
399 | Hart, Brian | 168 | 1 |  | 86 | 19 | T | N | 86.19 | 19 | 7.3.2.101 |  | D | Brian |  |  | Since a PBSS is not defined in 2.4/5GHz, if a PBSS transitions to 2.4/5 GHz, it could turn into an IBSS. But then who in the IBSS is responsible for (trying to) move the IBSS back to 60GHz as a PBSS when conditions improve? In the Multiband Element, the STA role is only “IBSS STA” | Need to have a non-DFS-owner IBSS STA role and a DFS-owner IBSS STA role in the Multiband Element | DISAGREE (TGad: 2010-11-07 16:07:42Z) | TGad | MAC - FST |  | 1) This comment is made under FST, and so the assumption is that the STAs will use FST to switch back to 60GHz. In this case, the notion of DFS owner does not apply to FST. It seems the commenter is mixing up FST in one direction and ECSA in another. 2) In case of ECSA, the DFS protocol for IBSS is already robust to the case when there are multiple owners. The definition of DFS owner in 802.11mb is as follows: "A station (STA) in an independent basic service set (IBSS) that takes responsibility for selecting the next channel after radar is detected operating in a channel. Due to the nature of IBSSs, it cannot be guaranteed that there will be a single DFS owner at any particular time and the protocol is robust to this situation." 3) Also with respect to ECSA in IBSS, the STAs can select the DFS owner once the switch to the OBand. |  |  |  | 2010-11-10 20:27 | TGad
640 | Stephens, Adrian | 168 | 1 |  | 87 | 28 | T | N | 87.28 | 28 | 7.3.2.101 |  |  | Carlos |  |  | Do we also need to indicate relaying capability here? The thing I'm thinking of is how do you know of your endpoint destination is reachable using the new band? You might have an endpoint on an AP on the wire, and there is clearly no value in attempting to switch to a PCP unless it offers relaying. That's just an example. We might need some kind of service or protocol for "is this destination reachable using this band", particularly when we're using relaying or the DS. |  |  | TGad | MAC - FST | [5 empty] | 2010-11-01 17:21 | TGad
141 | Grigat, Michael | 168 | 1 |  | 90 | 16 | T | N | 90.16 | 16 | 7.3.2.106 |  |  | Carlos |  |  | Figure 58: "to be switched to a new regulatory class" should only required the first time, when switching device on in a different region. | Switch to new regulators class shall be performed in a initialization phase before starting to transmitt streams. Therefore, no switch not stream specific. |  | TGad | MAC - FST | [5 empty] | 2010-11-01 17:21 | TGad
676 | Stephens, Adrian | 168 | 1 |  | 92 | 13 | E | N | 92.13 | 13 | 7.3.2.107 |  |  | Carlos |  |  | "Each of the New Band and Old Band field" - grammar | "Both the New Band field and Old Band field" |  | TGad | MAC - FST | [5 empty] | 2010-11-07 23:37 | TGad
678 | Stephens, Adrian | 168 | 1 |  | 92 | 19 | E | N | 92.19 | 19 | 7.3.2.107 |  |  | Carlos |  |  | "different than zero" - imprecise | "non-zero" |  | TGad | MAC - FST | [5 empty] | 2010-11-07 23:37 | TGad
22 | Ashley, Alex | 168 | 1 |  | 129 | 4 | T | Y | 129.04 | 4 | 7.4.14.2 |  |  | Carlos |  |  | What resource and/or capability related elements are allowed at position "last-1"? Also, multiple elements can't all be at position "last-1". Ditto 7.4.14.3 | Define allowed elements. Change "last-1" to "last-n" |  | TGad | MAC - FST | [5 empty] | 2010-11-01 17:21 | TGad
970 | Stephens, Adrian | 168 | 1 |  | 129 | 4 | T | Y | 129.04 | 4 | 7.4.14.2 |  |  | Carlos |  |  | "One or more resource and/or capability related information elements can appear in this frame." - which ones? The description is not sufficiently precise to know which elements are permitted. Ditto 130.06 | List the elements that may appear. |  | TGad | MAC - FST | [5 empty] | 2010-11-01 17:21 | TGad
143 | Grigat, Michael | 168 | 1 |  | 129 | 4 | T | N | 129.04 | 4 | 7.4.14.2 |  |  | Carlos |  |  | Table 56: Multiband element 7.3.2.101 is only optional. Is this information in some cases not available before Setup request, as already advertized by several other frames (Beacon, association requrest, information request,..)? No 3rd column for notes, which could be more transparently give the information listed below the table | Please explain when multiband element is/is not required for FST setup. Add 3rd column for notes as in table 57 |  | TGad | MAC - FST | [5 empty] | 2010-11-01 17:21 | TGad
144 | Grigat, Michael | 168 | 1 |  | 130 | 6 | T | N | 130.06 | 6 | 7.4.14.3 |  |  | Carlos |  |  | Table 57: Multiband element 7.3.2.101 is only optional. Is this information required for Setup response? | Please explain when multiband element is / is not required for FST setup |  | TGad | MAC - FST | [5 empty] | 2010-11-01 17:21 | TGad
145 | Grigat, Michael | 168 | 1 |  | 131 | 29 | E | N | 131.29 | 29 | 7.4.14.5 |  |  | Carlos |  |  | No information about TA and RA fields in referenced section 7.3.2.107 | Information to be added in section 7.3.2.107 |  | TGad | MAC - FST | [5 empty] | 2010-11-07 23:37 | TGad
69 | Bumiller, George | 168 | 1 |  | 250 |  | T | Y | 250 |  | General |  |  | Carlos |  |  | Many of the non-mobile STAs may be multiband, and some small number of them may be portable, i.e. battery powered. There is no means provided for leaving the 60 GHz portion turned off, to be turned on when a request is received via the lower-frequency bands. | Provide the capability for the non-mobile STA to leave the 60 GHz portion turned off, until a request is received, via another band, for it to be turned on. (To accommodate those (very few) use cases where the mobile STA only has 60 GHz capability), the battery-powered fixed STA should be capable of being set to keep the 60 GHz receiver active. |  | TGad | MAC - FST | [5 empty] | 2010-11-01 17:21 | TGad
886 | Stephens, Adrian | 168 | 1 | 11.34 | 289 | 28 | E | Y | 289.28 | 28 | 11.34 |  |  | Carlos |  |  | This is a complex protocol. It will make the material much easier to understand if there are message-sequence diagrams of all aspects of the lifecycle of FST setup, BA setup and stream switching. | Add example diagrams. |  | TGad | MAC - FST | [5 empty] | 2010-11-07 23:37 | TGad
380 | Hart, Brian | 168 | 1 | 11.34 | 289 | 29 | T | N | 289.29 | 29 | 11.34 |  | P | Carlos |  |  | In the 802.11 arch, a multiband AP has always been two distinct STAs that happen to be housed within the same plastic/metal enclosure (and typically are part of the same ESS). So defining a STA to have two MACs is a big architectural change - need to add a new section to clause 5 | As in comment | AGREE IN PRINCIPLE (TGad: 2010-11-06 18:46:03Z) | TGad | MAC - FST | [5 empty] | 2010-11-10 20:31 | TGad
383 | Hart, Brian | 168 | 1 | 11.34 | 290 | 2 | E | N | 290.02 | 2 | 11.34 |  |  | Carlos |  |  | STAs | STA's |  | TGad | MAC - FST | [5 empty] | 2010-11-07 23:37 | TGad
384 | Hart, Brian | 168 | 1 | 11.34 | 290 | 4 | E | N | 290.04 | 4 | 11.34 |  |  | Carlos |  |  | "data transfer can take place in multiple bands any time an MSDU arrives at the MAC SAP" confusingly implies that the single MSDU is split across bands | Rewrite |  | TGad | MAC - FST | [5 empty] | 2010-11-07 23:37 | TGad
150 | Grigat, Michael | 168 | 1 | 11.34 | 290 | 4 | T | N | 290.04 | 4 | 11.34 |  |  | Carlos |  |  | ..may be operational in multiple bands simultaneously.." is not further explaind or specified | Give more information on how session can be split into multi-band simultaneous transmission or reference description in other section |  | TGad | MAC - FST | [5 empty] | 2010-11-01 17:21 | TGad
385 | Hart, Brian | 168 | 1 | 11.34 | 290 | 12 | E | N | 290.12 | 12 | 11.34 |  |  | Carlos |  |  | "a pair of initiator and responder" | "an initiator and responder pair", 2x in this para |  | TGad | MAC - FST | [5 empty] | 2010-11-07 23:37 | TGad
395 | Hart, Brian | 168 | 1 | 11.34 | 290 | 13 | T | N | 290.13 | 13 | 11.34 |  |  | Carlos |  |  | "FSTS ID shall be reset when a different FSTS ID is included" - actually there are more complexities than just this. To maintain just one FST session (as per remainder of sentence), presumably the old FST session would have to be reset too - e.g. connectivity would revert to a single band | Fully define the reset requirements. Update the STD accordingly |  | TGad | MAC - FST | [5 empty] | 2010-11-01 17:21 | TGad
386 | Hart, Brian | 168 | 1 | 11.34 | 290 | 19 | E | N | 290.19 | 19 | 11.34 |  |  | Carlos |  |  | addresses | address |  | TGad | MAC - FST | [5 empty] | 2010-11-07 23:37 | TGad
388 | Hart, Brian | 168 | 1 | 11.34 | 290 | 25 | T | N | 290.25 | 25 | 11.34 |  |  | Carlos |  |  | Helpful to indicate the significance of transparent/non-transparent, e.g. via a reference of a descriptive sentence + reference | Insert |  | TGad | MAC - FST | [5 empty] | 2010-11-01 17:21 | TGad
1068 | Stephens, Adrian | 168 | 1 | 11.34 | 290 | 32 | T | Y | 290.32 | 32 | 11.34 |  |  | Carlos |  |  | "that is a member of a BSS" - what are you trying to say? | Say something meaningful |  | TGad | MAC - FST | [5 empty] | 2010-11-01 17:21 | TGad
389 | Hart, Brian | 168 | 1 | 11.34 | 290 | 36 | T | N | 290.36 | 36 | 11.34 |  |  | Carlos |  |  | a) More atomic just to remove the optionality of the Multiband element in the request/response; b) as currently written, not clear how it applies when the M/B element in the req/resp frame | As per a) in comment |  | TGad | MAC - FST | [5 empty] | 2010-11-01 17:21 | TGad
390 | Hart, Brian | 168 | 1 | 11.34 | 290 | 40 | E | N | 290.4 | 40 | 11.34 |  |  | Carlos |  |  | both different than zero | both non-zero |  | TGad | MAC - FST | [5 empty] | 2010-11-07 23:37 | TGad
392 | Hart, Brian | 168 | 1 |  | 291 | 2 | T | N | 291.02 | 2 | 11.34.1 |  |  | Carlos |  |  | "FST setup protocol defines the transfer ... To another band" yet P291L6 "FST Session may be fully or partially transferred to another band" - inconsistent | Generalize the frist statement, and possibly remove the second statement to reduce duplication |  | TGad | MAC - FST | [5 empty] | 2010-11-01 17:21 | TGad
391 | Hart, Brian | 168 | 1 |  | 291 | 2 | E | N | 291.02 | 2 | 11.34.1 |  |  | Carlos |  |  | how | for how |  | TGad | MAC - FST | [5 empty] | 2010-11-07 23:37 | TGad
393 | Hart, Brian | 168 | 1 |  | 291 | 9 | T | N | 291.09 | 9 | 11.34.1 |  |  | Carlos |  |  | Typically STDs are provided as examples only, since often more complexity is involved (e.g. one client disassoc midway through the exchange) | Indicate this is an example |  | TGad | MAC - FST |  | 1) Consider inserting a transition from Transition Confirmed State to Initial State, labeled "FST Tear Down or Timeout" 2) Consider inserting "or FST Tear Down" from Transition Done State to Initial State OLD comment: This is no different than the association state machine in 11.3. Basically, if something wrong happens during an FST setup, a timeout will occur and it will all go back to the initial state. |  |  |  | 2010-11-10 21:01 | TGad
133 | Ecclesine, Peter | 168 | 1 |  | 291 | 21 | E | N | 291.21 | 21 | 11.34.1 |  |  | Carlos |  |  | Change "Status Code to 39 (7.3.1.9)" to "Status Code to 39 (see 7.3.1.9)" | Per comment. |  | TGad | MAC - FST | [5 empty] | 2010-11-07 23:37 | TGad
398 | Hart, Brian | 168 | 1 |  | 292 | 1 | T | N | 292.01 | 1 | 11.34.1 |  |  | Carlos |  |  | The FST protocol always assumes that if communication cannot be resumed in the new band that the STA should revert to the old band. But this is not always the best idea, given asymmetric link budgets and potential for temporary interference especially at 2.4GHz | a) Add a bit in the FST setup request/resp that allows an AP/PCP (or another STA if neither is AP/PCP) to indicate that if there is absolute communication failure during/after FST in all bands then that STA will stay on one channel - and so the other STA should scan to find it (i.e. more graceful failure), and b) Add a bit in the FST setup request that indicates whether the "staying" STA intends to revert to the old band or stick with the new band upon absolute communication during/after FST in all bands |  | TGad | MAC - FST | [5 empty] | 2010-11-01 17:21 | TGad
400 | Hart, Brian | 168 | 1 |  | 292 | 1 | T | N | 292.01 | 1 | 11.34.1 |  |  | Carlos |  |  | If a non-concurrent AP or PCP uses FST to move to a new band with a subset of its BSS, need language so that the AP or PCP advises the remaining members of the BSS. E.g. PCP handover or deauth/disassoc or BSS Transition. Sending both FST (for the lucky client(s)) and a group addressed BSS Transition (intended for everyone else yet received by all) is ambiguous and needs new text to clarify their meaning, also the spec would be enhanced if BSS Transition were a FST baseline requirement for this case; for most other cases, a reference to PCP handover and/or deauth/disassoc suffices | As in comment |  | TGad | MAC - FST | [5 empty] | 2010-11-01 17:21 | TGad
397 | Hart, Brian | 168 | 1 |  | 292 | 1 | T | N | 292.01 | 1 | 11.34.1 |  |  | Carlos |  |  | 60GHz is less robust than other bands, and the spec does not specifically address how to leverage other bands more fully: a) If the 60 GHz abruptly fails, before a FST transition can be started, the spec provides no mechanism to define a go-to recovery channel (at say 2.4/5 GHz); b) since one party may detect the problem and jump to the recovery channel, the other party needs to send keepalives to discover if the other party has left. Is this a feature of the spec - I couldn't find it (but please provide a reference if I am wrong) | Add an optional IE sent in assoc resp that indicates a go-to recovery channel if communication abruptly fails at 60 GHz |  | TGad | MAC - FST | [5 empty] | 2010-11-01 17:21 | TGad
887 | Stephens, Adrian | 168 | 1 |  | 293 | 1 | E | Y | 293.01 | 1 | 11.34.1 |  |  | Carlos |  |  | I don't like seeing the use of "magic numbers" in this text. The point is that it is all too easy to get one wrong and for this not to be spotted. | Replace numbers by the names of the values defined in Clause 7. |  | TGad | MAC - FST | [5 empty] | 2010-11-07 23:37 | TGad
1069 | Stephens, Adrian | 168 | 1 |  | 293 | 12 | T | Y | 293.12 | 12 | 11.34.1 |  |  | Carlos |  |  | "numerically larger MAC address" - how is this comparison performed? | Indicate whether the I/G bit is considered least or most significant. |  | TGad | MAC - FST | [5 empty] | 2010-11-01 17:21 | TGad
888 | Stephens, Adrian | 168 | 1 |  | 293 | 18 | E | N | 293.18 | 18 | 11.34.1 |  |  | Carlos |  |  | "and respond with" - grammar | responds |  | TGad | MAC - FST | [5 empty] | 2010-11-07 23:37 | TGad
645 | Stephens, Adrian | 168 | 1 |  | 293 | 21 | T | Y | 293.21 | 21 | 11.34.1 |  |  | Carlos |  |  | "The initiator does not transmit an ACK frame in response to the receipt of a FST Setup 21 Response frame from the responder" - raises an interesting question. Under what conditions can the initiator deliberately not return an ACK in response to the FST Setup request. I am not aware of anything that permits the initiator to do this and think that the implied behaviour is at odds with various normative statements about how to respond to received unicast management frames. | Remove bullet 4a. |  | TGad | MAC - FST | [5 empty] | 2010-11-01 17:21 | TGad
889 | Stephens, Adrian | 168 | 1 |  | 295 | 5 | E | N | 295.05 | 5 | 11.34.1 |  |  | Carlos |  |  | "LLT*32 usec." The multiplication symbol should be used here (i..e the oblique cross). Symbol should be the greek <mu>s | As in comment Change "usec" globally to "<mu>s" |  | TGad | MAC - FST | [5 empty] | 2010-11-07 23:37 | TGad
1070 | Stephens, Adrian | 168 | 1 |  | 295 | 20 | T | Y | 295.2 | 20 | 11.34.1 |  |  | Carlos |  |  | how is "Const=1" different from 1? | Indicate meaning of terminology in table. |  | TGad | MAC - FST | [5 empty] | 2010-11-01 17:21 | TGad
1071 | Stephens, Adrian | 168 | 1 |  | 296 | 15 | T | Y | 296.15 | 15 | 11.34.1 |  |  | Carlos |  |  | "individually addressed A-MPDU, MPDU or MMPDU" - A-MPDUs do not have addresses. And the comparison of MPDU or MMPDU is comparing PDUs at different sublayers of the MAC. MPDU suffices, because transmission of an MMPDU necessarily involves an MPDU. | Remove "A-MPDU and MMPDU". Do this whereever "A-MPDU, MPDU or MMPDU" occurs. |  | TGad | MAC - FST | [5 empty] | 2010-11-01 17:21 | TGad
890 | Stephens, Adrian | 168 | 1 |  | 296 | 45 | E | Y | 296.45 | 45 | 11.34.1 |  |  | Carlos |  |  | "Upon entering the Setup Completion state and preceding the actual FST session transfer" - this is not English | Replace "preceding" with "before" |  | TGad | MAC - FST | [5 empty] | 2010-11-07 23:37 | TGad
1072 | Stephens, Adrian | 168 | 1 |  | 297 | 10 | T | Y | 297.1 | 10 | 11.34.1.1 |  |  | Carlos |  |  | "The indication shall cover QoS and 10 non-QoS streams." this normative statement makes no sense to me. What is a "non-QoS stream"? | Replace with something meaningful or delete |  | TGad | MAC - FST | [5 empty] | 2010-11-01 17:21 | TGad
1229 | Taghavi, Hossein | 168 | 1 |  | 299 | 33 | E | Y | 299.33 | 33 | 11.34 |  |  | Carlos |  |  | "R esponse" | Change to "Response" |  | TGad | MAC - FST | [5 empty] | 2010-11-07 23:37 | TGad

## MAC - Frame formats
CID | Commenter | LB | Draft | Clause Number(C) | Page(C) | Line(C) | Type of Comment | Part of No Vote | Page | Line | Clause | Duplicate of CID | Resn Status | Assignee | Submission | Motion Number | Comment | Proposed Change | Resolution | Owning Ad-hoc | Comment Group | Ad-hoc Status | Ad-hoc Notes | Edit Status | Edit Notes | Edited in Draft | Last Updated | Last Updated By
927 | Stephens, Adrian | 168 | 1 |  |  |  | E | Y |  |  | 7.4.13 |  |  | Carlos |  |  | The terminology needs to be updated to match REVmb. The problem is that there are too many "action field"s. So the action field in Table 31 etc becomes the "mmWave Action field value" or (my preference) the "MW Action field value". | as in comment, make change throughout 7.4.13. |  | TGad | MAC - Frame formats | [5 empty] | 2010-11-07 23:37 | TGad
926 | Stephens, Adrian | 168 | 1 |  |  |  | E | Y |  |  | General |  |  | Carlos |  |  | Please note table 29 needs to be called an "QAB Request frame Action field format" and similar change to other action frames to match terminology changes in REVmb. (i.e. it's not describing the frame body, but the action field, omitting stuff like encryption, vendor specific and management frame protection details.) | Make changes to the "frame body" tables to match REVmb. |  | TGad | MAC - Frame formats | [5 empty] | 2010-11-07 23:37 | TGad
1200 | Barr, John | 168 | 1 |  |  |  | E | N | [5 empty] | Carlos |  |  | Noticing mixed use of "is set to zero" and "is set to 0". | Use one method consistently instead of switching arbitrarily. Not sure what 802.11 technical editor recommends, but check and use that form. |  | TGad | MAC - Frame formats | [5 empty] | 2010-11-07 23:37 | TGad
459 | Hiertz, Guido R. | 168 | 1 |  |  |  | T | Y |  |  | 7.2.4.1 | [5 empty] | Figures 14, 15, and 16 do not comply with 802.11 style guide. | Redraw figures to meet 802.11 style guides. |  | TGad | MAC - Frame formats | [5 empty] | 2010-11-01 16:21 | EDITOR
1103 | Stephens, Adrian | 168 | 1 |  |  |  | T | Y |  |  | 7.2.1.0a | [5 empty] | Add a figure similar to figure 7-5 for the extended control frames. | As in comment |  | TGad | MAC - Frame formats | [5 empty] | 2010-11-01 16:21 | EDITOR
35 | Bahr, Michael | 168 | 1 |  | 35 | 18-Sep | E | N | 35.18 | 18 | 7.1.2 |  |  | Carlos |  |  | The deleted text covers the content of the new Table 1, because the Frequency band is the STA's capability. | Remove lines 9-18 of page 35 (that is, no changes to the standard here). |  | TGad | MAC - Frame formats | [5 empty] | 2010-11-07 23:37 | TGad
1111 | Toyoda, Ichihiko | 168 | 1 |  | 36 | Table 2 | T | Y | 36 | 0 | 7.1.3.1.2 | [5 empty] | Why don't you need to specify "0000" and "0001" for b11-b8? If they are not specified in other 802.11standard and its amendment, they should be reserved. | Add "0000" and "0001" row in Table 2. |  | TGad | MAC - Frame formats | [5 empty] | 2010-11-01 16:21 | EDITOR
628 | Stephens, Adrian | 168 | 1 |  | 36 | 9 | T | Y | 36.09 | 9 | 7.1.3.1.2 | [5 empty] | Use of type=11 Note that these resources are allocated by the ANA, and the type value=11 is shown in the ANA database as reserved, for consideration of an escape mechanism by the WG. See 11-09-0031r12. | Wearing my ANA hat, I will bring this use to the attention of the WG for consideration and approval. |  | TGad | MAC - Frame formats | [5 empty] | 2010-11-01 16:21 | EDITOR
942 | Stephens, Adrian | 168 | 1 |  | 36 | 9 | T | Y | 36.09 | 9 | 7.1.3.1.2 | [5 empty] | Control subtypes are administered by the ANA. | Request a value from the ANA for Control frame extension. Request that the Control Frame Extension values be administered by the ANA and then request the values as shown in Table 2. |  | TGad | MAC - Frame formats | [5 empty] | 2010-11-01 16:21 | EDITOR
457 | Hiertz, Guido R. | 168 | 1 |  | 36 | 9 | T | Y | 36.09 | 9 | 7.1.3.1.2 | [5 empty] | A mmWave beacon cannot be received by STAs that do not operate in the 60 GHz band. Therefore, there is no need to introduce a new beacon type. | Reuse the existing beacon type (00 1000) in the 60 GHz band. |  | TGad | MAC - Frame formats | [5 empty] | 2010-11-01 16:21 | EDITOR
1161 | Trainin, Solomon | 168 | 1 |  | 36 | 9 | T | N | 36.09 | 9 | 7.1.3.1 | [5 empty] | Many subfields in the Frame Control field of the Extension type frame and particularly of the mmWave Beacon are not defined | Specify the filelds |  | TGad | MAC - Frame formats | [5 empty] | 2010-11-01 16:21 | EDITOR
34 | Bahr, Michael | 168 | 1 |  | 36 | 10-Sep | T | Y | 36.1 | 10 | 7.1.3.1.2 | [5 empty] | There is no justification or need, nor a practical reason to define the mmWave Beacon as and extension frame type. A beacon is a management type, so it should be defined as a management type. | * define the mmWave Beacon as new Management frame type. There are a few reserved ones. * remove the last two lines from the changed table 7-1. * Remove 7.2.4 |  | TGad | MAC - Frame formats | [5 empty] | 2010-11-01 16:21 | EDITOR
39 | Bahr, Michael | 168 | 1 |  | 36 | 18-Sep | E | N | 36.18 | 18 | 7.1.3.1.2 |  |  | Carlos |  |  | The new control frame for the control frame extension should have a name, and should not be called what it does. | * in table 7-1, change "Control frame extension" into "Extended Control" * throughout the draft and throughout accepted comment resolutions, change "Control frame extension" into "Extended Control" * Change heading of Table 2 into "Valid extended subtypes" * insert a graphic of the structure of the Frame Control field of a Control frame of type Extended Control. |  | TGad | MAC - Frame formats | [5 empty] | 2010-11-07 23:37 | TGad
428 | Hart, Brian | 168 | 1 |  | 37 | 1 | E | N | 37.01 | 1 | 7.1.3.1.3 |  |  | Carlos |  |  | 60GHz needs Figure 7-2 (in the baseline, not yet copied into this spec) to morph into 7-2a (for non-60) and 7-2b (for 60) where 7-2b has the appropriate fields removed/renamed. | Fix and reference. Ditto 7.1.3.1.4, 7.1.3.1.5. |  | TGad | MAC - Frame formats | [5 empty] | 2010-11-07 23:37 | TGad
36 | Bahr, Michael | 168 | 1 |  | 37 | 1 | T | Y | 37.01 | 1 | 7.1.3.1.3 | [5 empty] | If a field does not exist, it means, that it is not there and the following fields are at this position. That would result in the Power Management field being at bit 8 in control frames of subtype control frame extension. This will break the standard. But I guess this is not the result that was intended. | Change the sentence into "In Control frames of subtype Control frame extension, these fields are not defined and their space is part of the Extended Subtype field (reference)." |  | TGad | MAC - Frame formats | [5 empty] | 2010-11-01 16:21 | EDITOR
588 | Marshall, Bill | 168 | 1 |  | 37 | 4 | T | Y | 37.04 | 4 | 7.1.3.1.3 | [5 empty] | need to actually show the revised text, so the voters can see the changes in context | quote the actual text and show the proposed changes with underline/strikethrough |  | TGad | MAC - Frame formats | [5 empty] | 2010-11-01 16:21 | EDITOR
589 | Marshall, Bill | 168 | 1 |  | 37 | 10 | T | Y | 37.1 | 10 | 7.1.3.1.4 | [5 empty] | the field does exist in most control frames, just not the ones marked as extension | change to state that the field does not exist in the extended control frames |  | TGad | MAC - Frame formats | [5 empty] | 2010-11-01 16:21 | EDITOR
619 | Myles, Andrew | 168 | 1 |  | 37 | 10 | T | Y | 37.1 | 10 | 7.1.3.1.4 | [5 empty] | The text states this field does not exist for Control frames, per "the modified frame format for control extended subtype (see 7.1.3.1.2, Table 2)" However, it does exist (and is set to 0) for control frames that are not a Control Frame Extension | Fix Similar comment applies to 7.1.3.1.5 |  | TGad | MAC - Frame formats | [5 empty] | 2010-11-01 16:21 | EDITOR
37 | Bahr, Michael | 168 | 1 |  | 37 | 11-Oct | T | Y | 37.11 | 11 | 7.1.3.1.4 | [5 empty] | If a field does not exist, it means, that it is not there and the following fields are at this position. That would result in the Power Management field being at bit 8 in control frames of subtype control frame extension. This will break the standard. But I guess this is not the result that was intended. Furthermore, the sentence is wrong. The field does exist for control frames, only the control frames of subtype Control frame extension have it not. Moreover, the name of the control frame is wrong. | Change the sentence into "In Control frames of subtype Control frame extension, this field is not defined and its space is part of the Extended Subtype field (reference)." |  | TGad | MAC - Frame formats | [5 empty] | 2010-11-01 16:21 | EDITOR
38 | Bahr, Michael | 168 | 1 |  | 37 | 15-16 | T | Y | 37.15 | 15 | 7.1.3.1.5 | [5 empty] | If a field does not exist, it means, that it is not there and the following fields are at this position. That would result in the Power Management field being at bit 8 in control frames of subtype control frame extension. This will break the standard. But I guess this is not the result that was intended. Furthermore, the sentence is wrong. The field does exist for control frames, only the control frames of subtype Control frame extension have it not. Moreover, the name of the control frame is wrong. | Change the sentence into "In Control frames of subtype Control frame extension, this field is not defined and its space is part of the Extended Subtype field (reference)." |  | TGad | MAC - Frame formats | [5 empty] | 2010-11-01 16:21 | EDITOR
590 | Marshall, Bill | 168 | 1 |  | 37 | 15 | T | Y | 37.15 | 15 | 7.1.3.1.5 | [5 empty] | the field does exist in most control frames, just not the ones marked as extension | change to state that the field does not exist in the extended control frames |  | TGad | MAC - Frame formats | [5 empty] | 2010-11-01 16:21 | EDITOR
40 | Bahr, Michael | 168 | 1 |  | 37 | 20 | T | Y | 37.2 | 20 | 7.1.3.1.7 | [5 empty] | There is already sufficient ruling for the setting of the More Data field in control frames in the current standard. This normative text is not needed. | remove clause 7.1.3.1.7 (that is, no changes to the standard). |  | TGad | MAC - Frame formats | [5 empty] | 2010-11-01 16:21 | EDITOR
41 | Bahr, Michael | 168 | 1 |  | 37 | 24 | T | Y | 37.24 | 24 | 7.1.3.1.8 | [5 empty] | There is already sufficient ruling for the setting of the Protected Frame field in control frames in the current standard. This normative text is not needed. | remove clause 7.1.3.1.8 (that is, no changes to the standard). |  | TGad | MAC - Frame formats | [5 empty] | 2010-11-01 16:21 | EDITOR
943 | Stephens, Adrian | 168 | 1 |  | 37 | 28 | T | Y | 37.28 | 28 | 7.1.3.1.9 | [5 empty] | The addition follows an "otherwise, it is set to 0". So the addition may be unnecessary, or it should be excluded from the conditions under which it can be set to 1. | Either modify the conditions under which the field may be set to 1, or remove the statement. Or turn it into an informative NOTE--. |  | TGad | MAC - Frame formats | [5 empty] | 2010-11-01 16:21 | EDITOR
620 | Myles, Andrew | 168 | 1 |  | 37 | 34 | E | Y | 37.34 | 34 | 7.1.3.3.3 |  |  | Carlos |  |  | What is a MAC address "contained" in a PCP? I suspect the author means the MAC address used by the PCP | Fix |  | TGad | MAC - Frame formats | [5 empty] | 2010-11-07 23:37 | TGad
721 | Stephens, Adrian | 168 | 1 |  | 37 | 34 | E | N | 37.34 | 34 | 7.1.3.3.3 |  |  | Carlos |  |  | "MAC address contained in the PCP of the PBSS." - how does the PCP contain a MAC address? | Reword so that it says something meaningful. |  | TGad | MAC - Frame formats | [5 empty] | 2010-11-07 23:37 | TGad
10 | Ashley, Alex | 168 | 1 |  | 38 | 8 | T | Y | 38.08 | 8 | 7.1.3.5.0a | [5 empty] | "not permitted to be transmitted" is normative behaviour, which is not allowed in clause 7 | Change to "are not transmitted" |  | TGad | MAC - Frame formats | [5 empty] | 2010-11-01 16:21 | EDITOR
458 | Hiertz, Guido R. | 168 | 1 |  | 38 | 11-Mar | T | Y | 38.11 | 11 | 7.1.3.5.0a | [5 empty] | The sentence "Subtypes not shown in the table either do not have a QoS Control field or are not permitted to be transmitted within a mmWave PPDU." causes confusion. Do not make implicit statements about things that are not described. | List frame explicitely in the table or in a separate table. |  | TGad | MAC - Frame formats | [5 empty] | 2010-11-01 16:21 | EDITOR
101 | Chaplin, Clint | 168 | 1 |  | 38 | 11 | E | Y | 38.11 | 11 | 7.1.3.5.0a |  |  | Carlos |  |  | Word wrap is a problem for several entries in Table 3 | Fix word wrap issues |  | TGad | MAC - Frame formats | [5 empty] | 2010-11-07 23:37 | TGad
100 | Chaplin, Clint | 168 | 1 |  | 38 | 11 | E | Y | 38.11 | 11 | 7.1.3.5.0a |  |  | Carlos |  |  | "Applicable frame (sub-)types" Because of the line break, the heading looks weird | Make sure that the closing parenthesis is on the same line as the dash. |  | TGad | MAC - Frame formats | [5 empty] | 2010-11-07 23:37 | TGad
633 | Stephens, Adrian | 168 | 1 |  | 38 | 15 | T | Y | 38.15 | 15 | 7.1.3.5.1 | [5 empty] | This addition creates a potential conflict with Table 7-5 (EDCA tid values are explicitly 0-7), it is not clear what access mechanism is used "in the DBand", but as the PCP is not an HC, the only one availalble from this table is EDCA. | Make the additions to table 7-5 in such a way that there is no conflict. If "in the DBand" introduces a new channel access mechanism, it should be listed in this table. |  | TGad | MAC - Frame formats | [5 empty] | 2010-11-01 16:21 | EDITOR
591 | Marshall, Bill | 168 | 1 |  | 38 | 15 | T | Y | 38.15 | 15 | 7.1.3.5.1 | [5 empty] | value of the TID field should not depend on which PHY is being used | make TID value independent of PHY |  | TGad | MAC - Frame formats | [5 empty] | 2010-11-01 16:21 | EDITOR
722 | Stephens, Adrian | 168 | 1 |  | 38 | 19 | E | Y | 38.19 | 19 | 7.1.3.5.2 |  |  | Carlos |  |  | Show changes |  |  | TGad | MAC - Frame formats | [5 empty] | 2010-11-07 23:37 | TGad
592 | Marshall, Bill | 168 | 1 |  | 38 | 19 | E | Y | 38.19 | 19 | 7.1.3.5.2 |  |  | Carlos |  |  | need to actually show the revised text, so the voters can see the changes in context | quote the actual text and show the proposed changes with underline/strikethrough |  | TGad | MAC - Frame formats | [5 empty] | 2010-11-07 23:37 | TGad
723 | Stephens, Adrian | 168 | 1 |  | 38 | 23 | E | Y | 38.23 | 23 | 7.1.3.5.8 |  |  | Carlos |  |  | Remove markup, correct instruction |  |  | TGad | MAC - Frame formats | [5 empty] | 2010-11-07 23:37 | TGad
724 | Stephens, Adrian | 168 | 1 |  | 39 | 3 | E | Y | 39.03 | 3 | 7.1.3.5.9 |  |  | Carlos |  |  | the term "standard A-MSDU" is not defined. | Either define the term or remove the word "standard" here. |  | TGad | MAC - Frame formats | [5 empty] | 2010-11-07 23:37 | TGad
944 | Stephens, Adrian | 168 | 1 |  | 39 | 8 | T | Y | 39.08 | 8 | 7.1.3.5.10 | [5 empty] | I don't know what value 7.1.3.5.10 and .11 are adding. | Remove them. |  | TGad | MAC - Frame formats | [5 empty] | 2010-11-01 16:21 | EDITOR
725 | Stephens, Adrian | 168 | 1 |  | 39 | 22 | E | Y | 39.22 | 22 | 7.1.4 |  |  | Carlos |  |  | Show changes |  |  | TGad | MAC - Frame formats | [5 empty] | 2010-11-07 23:37 | TGad
11 | Ashley, Alex | 168 | 1 |  | 39 | 22 | T | Y | 39.22 | 22 | 7.1.4 | [5 empty] | A global replace of "TXOP" with "TXOP and SP" is not correct. For example "transmitted under EDCA by a STA that initiates a TXOP" becomes "transmitted under EDCA by a STA that initiates a TXOP and SP". In this example it probably should be "TXOP or SP" but in other places "TXOP and SP" is correct. | Examine the baseline text and provide detailed edit instructions when adding SP to the text. |  | TGad | MAC - Frame formats | [5 empty] | 2010-11-01 16:21 | EDITOR
726 | Stephens, Adrian | 168 | 1 |  | 39 | 27 | E | Y | 39.27 | 27 | 7.2.1.1 |  |  | Carlos |  |  | Show changes |  |  | TGad | MAC - Frame formats | [5 empty] | 2010-11-07 23:37 | TGad
727 | Stephens, Adrian | 168 | 1 |  | 39 | 30 | E | Y | 39.3 | 30 | 7.2.1.2 |  |  | Carlos |  |  | This statement may appear to be limiting behavior. | If there is a normative statement to this effect in 11.3.3, turn statement into a NOTE-- or remove it. |  | TGad | MAC - Frame formats | [5 empty] | 2010-11-07 23:37 | TGad
728 | Stephens, Adrian | 168 | 1 |  | 39 | 34 | E | Y | 39.34 | 34 | 7.2.1.4 |  |  | Carlos |  |  | This statement may appear to be limiting behavior. Ditto comment 40.02, 40.06, and 40.13. | If there is a normative statement to this effect elsewhere, turn statement into a NOTE-- (and add reference to normative statement) or remove it. |  | TGad | MAC - Frame formats | [5 empty] | 2010-11-07 23:37 | TGad
731 | Stephens, Adrian | 168 | 1 |  | 41 | 34 | E | Y | 41.34 | 34 | 7.2.1.9 |  |  | Carlos |  |  | This statement may appear to be limiting behavior. | If there is a normative statement to this effect elsewhere, turn statement into a NOTE-- (and add reference to normative statement) or remove it. |  | TGad | MAC - Frame formats | [5 empty] | 2010-11-07 23:37 | TGad
732 | Stephens, Adrian | 168 | 1 |  | 42 | 3 | E | Y | 42.03 | 3 | 7.2.1.10 |  |  | Carlos |  |  | The name of this frame is over-generic. It is part of the mSTA's unanmed channel access method. | Choose a more descriptive name and globally replace. |  | TGad | MAC - Frame formats | [5 empty] | 2010-11-07 23:37 | TGad
733 | Stephens, Adrian | 168 | 1 |  | 42 | 22 | E | N | 42.22 | 22 | 7.2.1.11 |  |  | Carlos |  |  | This para is implicitly describing two frame exchange sequence alternatives. It would be nice to have names for these, and references to where the sequences are described. | As in comment |  | TGad | MAC - Frame formats | [5 empty] | 2010-11-07 23:37 | TGad
945 | Stephens, Adrian | 168 | 1 |  | 42 | 29 | T | Y | 42.29 | 29 | 7.2.1.11 | [5 empty] | "The RA field contains the address of the PCP or AP." - which address? It's IP address, it's street adress or Zip Code? The same error occurs through Clause 7 | Disambiguate. Review all use of "address of the..." and add qualification as to type of address. |  | TGad | MAC - Frame formats | [5 empty] | 2010-11-01 16:21 | EDITOR
734 | Stephens, Adrian | 168 | 1 |  | 43 | 1 | E | Y | 43.01 | 1 | 7.2.1.12 |  |  | Carlos |  |  | The name of this frame is over-generic. It is part of the mSTA's unanmed channel access method. | Choose a more descriptive name and globally replace. |  | TGad | MAC - Frame formats | [5 empty] | 2010-11-07 23:37 | TGad
120 | Chu, Liwen | 168 | 1 |  | 43 | 6 | T | Y | 43.06 | 6 | 7.2.1.12 | [5 empty] | The Duration field should not be set to cover the Allocation Duration carried in the Allocation Info field. The reason is that in AT, Grant is used to grant SP(s) to non-AP/non-PCP STA in DTT. There may be other transmission which does not belong to such granted SP(s). | If the allocated SP starts at the end of Grand transmission, the Duration field in Grant frame covers the granted SP. Otherwise the Duration field in the Grant frames only cover the reamining Grant frames and the related IFS. |  | TGad | MAC - Frame formats | [5 empty] | 2010-11-01 16:21 | EDITOR
735 | Stephens, Adrian | 168 | 1 |  | 43 | 20 | E | N | 43.2 | 20 | 7.2.1.13 |  |  | Carlos |  |  | These names are horrible. | Prefer MW CTS. |  | TGad | MAC - Frame formats | [5 empty] | 2010-11-07 23:37 | TGad
946 | Stephens, Adrian | 168 | 1 |  | 43 | 26 | T | Y | 43.26 | 26 | 7.2.1.13 | [5 empty] | mSTAs can support EDCA. The rules described in 7.1.4 apply in this case and conflict or duplicate the rules in 7.1.4. | Either exclude this frame from 7.1.4, or move this specification into 7.1.4. |  | TGad | MAC - Frame formats | [5 empty] | 2010-11-01 16:21 | EDITOR
121 | Chu, Liwen | 168 | 1 |  | 44 | 9 | T | Y | 44.09 | 9 | 7.2.1.14 | [5 empty] | It is over protection to set the Duration field of mmWaveDTS to TA's NAV- mmWaveDTS TX time- SIFS: 1), the RA of mmWaveDTS may not be able to transmit frames to another STA in the following SP if the RA of mmWaveDTS is the source of the following SP, although the transmission does not interference with the neighbor of TA of mmWaveDTS. 2), it is not fair to OBSS STAs in CBP. | Change option 1: 1), Change to "The Duration field is set to the smaller value of transmitting STA’s NAV-(mmWaveDTS+SIFS) and the remaining SP at the end of mmwaveDTS’s transmission." 2), Add the following text to the end of Subclause 9.23.10 "A STA which is not the RA of mmWaveDTS may not set NAV Timer per received mmWaveDTS. A STA which is not the RA of mmWaveDTS and used information from an RTS frame as the most recent basis to update its NAV setting is permitted to reset its NAV if mmWaveDTS is received follows RTS frame." Change option 2: 1), Add a new field "TA's NAV" in mmWaveDTS frame. "TA's NAV" shall be no more than the remaining SP at the end of mmwaveDTS’s transmission. 2), the Duration field shall be 0. |  | TGad | MAC - Frame formats | [5 empty] | 2010-11-01 16:21 | EDITOR
947 | Stephens, Adrian | 168 | 1 |  | 44 | 9 | T | Y | 44.09 | 9 | 7.2.1.4 | [5 empty] | mSTAs can support EDCA. If mmWaveDTS can be consisdered part of EDCA, the rules described in 7.1.4 apply in this case and conflict or duplicate the rules in 7.1.4. | Either exclude this frame from 7.1.4, or move this specification into 7.1.4, or clarify that this has nothing to do with EDCA. |  | TGad | MAC - Frame formats | [5 empty] | 2010-11-01 16:21 | EDITOR
736 | Stephens, Adrian | 168 | 1 |  | 44 | 24 | E | N | 44.24 | 24 | 7.2.1.15 |  |  | Carlos |  |  | This is complicated enough equation that you should use the proper style guide for formatting. Put the equation on a line by itself. Format it properly (i.e. variables are italic). Follow it by "where" on a line by itself, then have a list of variable definition paras. There are standard styles for all these things. Use them. | As in comment |  | TGad | MAC - Frame formats | [5 empty] | 2010-11-07 23:37 | TGad
737 | Stephens, Adrian | 168 | 1 |  | 45 | 19 | E | Y | 45.19 | 19 | 7.2.1.17 |  |  | Carlos |  |  | Be consistent in your abbreviation. Don't use ScS for sector sweep in one place, then SS in another. | Replace all "SS" abbrevious with ScS. (I don't like ScS either, but I understand why you ended up with it). |  | TGad | MAC - Frame formats | [5 empty] | 2010-11-07 23:37 | TGad
738 | Stephens, Adrian | 168 | 1 |  | 46 | 29 | E | Y | 46.29 | 29 | 7.2.2.1 |  |  | Carlos |  |  | "A-MSDU case" columns are incorrect, becaYse them would normally be read to include the short MSDU case. | Rename the existing A-MSDU definition to "long A-MSDU". Add the following in Clause 7.2.2.2: "the use elsewhere in this standard of the term A-MSDU without qualification applies to both long and short A-MSDU variants." Then review all uses of the term A-MSDU in your baseline and add any necessary "long" quallifiers. "Remove the useless term 'Standard A-MSDU'" (hint, the short format is also defined in this standard, so it's pretty standard too). |  | TGad | MAC - Frame formats | [5 empty] | 2010-11-07 23:37 | TGad
1225 | Taghavi, Hossein | 168 | 1 |  | 47 | 4 | E | Y | 47.04 | 4 | 7.2.2.1 |  |  | Carlos |  |  | Change "MAC address of STA in PCP" to PCP address | Change "MAC address of STA in PCP" to PCP address |  | TGad | MAC - Frame formats | [5 empty] | 2010-11-07 23:37 | TGad
33 | Bahr, Michael | 168 | 1 |  | 47 | 05-Feb | E | N | 47.05 | 5 | 7.2.2.1 |  |  | Carlos |  |  | The complete paragraph should be cited in order to give the reader a better understanding of the changes. Furthermore, the IEEE 802.11ad does not consider previous amendments - There are already at least a c) and d). The latter is from IEEE 802.11s. | Cite the whole paragraph starting with "The BSSID of the Data frame …" and base the changes on all previous amendments. |  | TGad | MAC - Frame formats | [5 empty] | 2010-11-07 23:37 | TGad
739 | Stephens, Adrian | 168 | 1 |  | 47 | 9 | E | Y | 47.09 | 9 | 7.2.2.1 |  |  | Carlos |  |  | This statement may appear to be limiting behavior. | If there is a normative statement to this effect elsewhere, turn statement into a NOTE-- (and add reference to normative statement) or remove it. |  | TGad | MAC - Frame formats | [5 empty] | 2010-11-07 23:37 | TGad
740 | Stephens, Adrian | 168 | 1 |  | 47 | 12 | E | Y | 47.12 | 12 | 7.2.2.1 |  |  | Carlos |  |  | This statement may appear to be limiting behavior. | If there is a normative statement to this effect elsewhere, turn statement into a NOTE-- (and add reference to normative statement) or remove it. |  | TGad | MAC - Frame formats | [5 empty] | 2010-11-07 23:37 | TGad
948 | Stephens, Adrian | 168 | 1 |  | 47 | 25 | T | Y | 47.25 | 25 | 7.2.2.1 | [5 empty] | While defining two subframe formats, nowhere is it said that the "standard A-MSDU" uses only the standard subframe format and the "short A-MSDU" uses only the short subframe format. | Say it |  | TGad | MAC - Frame formats | [5 empty] | 2010-11-01 16:21 | EDITOR
1226 | Taghavi, Hossein | 168 | 1 |  | 48 | 4 | E | Y | 48.04 | 4 | 7.2.3 |  |  | Carlos |  |  | Change "MAC address of STA in PCP" to PCP address | Change "MAC address of STA in PCP" to PCP address |  | TGad | MAC - Frame formats | [5 empty] | 2010-11-07 23:37 | TGad
12 | Ashley, Alex | 168 | 1 |  | 48 | 10 | T | Y | 48.1 | 10 | 7.2.3 | [5 empty] | What is "a STA contained in the PCP"? Does this mean the STA is the PCP? | As in comment |  | TGad | MAC - Frame formats | [5 empty] | 2010-11-01 16:21 | EDITOR
542 | Marshall, Bill | 168 | 1 |  | 48 | 16 | E | Y | 48.16 | 16 | 7.2.3.1 |  |  | Carlos |  |  | TRUE and FALSE should be true and false. See 802.11 style guide | make change throughout |  | TGad | MAC - Frame formats | [5 empty] | 2010-11-07 23:37 | TGad
543 | Marshall, Bill | 168 | 1 |  | 48 | 16 | T | Y | 48.16 | 16 | 7.2.3.1 | [5 empty] | dot11MultiBandSupportEnabled doesn't follow the guidelines for MIB variables given by the Architecture Standing Committee | change this MIB variable to dot11MultibandSupportActivated, add a separate definition for a MIB variable dot11MultibandSupportImplemented (as a configuration variable), and make similar changes to every MIB variable dot11…Enabled throughout. |  | TGad | MAC - Frame formats | [5 empty] | 2010-11-01 16:21 | EDITOR
541 | Marshall, Bill | 168 | 1 |  | 48 | 16 | T | Y | 48.16 | 16 | 7.2.3.1 | [5 empty] | order numbers in management frames are assigned by the TG editor, not by ANA | assign the next values in sequence, and update as needed to track lower numbered amendments. Similar change throughout 7.2.3. An Editor's note after each table is useful to explain how the value is calculated (and to help you keep track of changes in the earlier amendments) |  | TGad | MAC - Frame formats | [5 empty] | 2010-11-01 16:21 | EDITOR
657 | Stephens, Adrian | 168 | 1 |  | 48 | 16 | E | N | 48.16 | 16 | 7.2.3.1 |  |  | Carlos |  |  | Congratulations on getting the Notes part almost right. There's one little thing to fix, the TruthValue enumerations are "true" and "false". | Fix case of TRUE to true where used in context of a MIB variable. Likewise with FALSE. |  | TGad | MAC - Frame formats | [5 empty] | 2010-11-07 23:37 | TGad
949 | Stephens, Adrian | 168 | 1 |  | 48 | 16 | T | Y | 48.16 | 16 | 7.2.3.1 | [5 empty] | Here the editor has erred on the side of deferring to the ANA for a namespace that is not administered by the ANA. Ditto comment all management frame formats where an order field is shown as <ANA>. | We had a discussion on this recently in REVmb. It is clear that the ordering of items in these frames is normative, and a STA can (if it is dumb enough) refuse to parse a frame that matches this ordering. There are two alternatives here: 1. Take these sequences into ANA administration (a lot of work, but feasible). 2. Add an editorial instruction to insert into the Beacon Frame Body so as to preserve ordering by element ID. (which was the original intent, however we have frozen an exception to this ordering in the beacon frame, so we can't make it a general purpose normative rule.) |  | TGad | MAC - Frame formats | [5 empty] | 2010-11-01 16:21 | EDITOR
544 | Marshall, Bill | 168 | 1 |  | 48 | 22 | T | Y | 48.22 | 22 | 7.2.3.4 | [5 empty] | "set to" doesn't conform to the 802.11 style guide | change "is set to" to "is", here and everywhere else it isn't referring to an action of setting the variable |  | TGad | MAC - Frame formats | [5 empty] | 2010-11-01 16:21 | EDITOR
950 | Stephens, Adrian | 168 | 1 |  | 50 | 7 | T | Y | 50.07 | 7 | 7.2.4 | [5 empty] | As I've described elsewhere, the use of the type=11 value is contrary to the WG policy (as administered by the ANA). | Implement result of discussion on this value in WG. |  | TGad | MAC - Frame formats | [5 empty] | 2010-11-01 16:21 | EDITOR
1227 | Taghavi, Hossein | 168 | 1 |  | 51 | 1 | E | Y | 51.01 | 1 | 7.2.4.1 |  |  | Carlos |  |  | Use of order values Last -1 and Last ambiguous | Use numbers instead. This may be useful if there are more than one vendor specific field. |  | TGad | MAC - Frame formats | [5 empty] | 2010-11-07 23:37 | TGad
546 | Marshall, Bill | 168 | 1 |  | 51 | 3 | E | Y | 51.03 | 3 | 7.2.4.1 |  |  | Carlos |  |  | for a bit-aligned figure, the bit numbers should be above the contents. See 802.11 style guide | fix this figure and other bit-aligned figures as per 802.11 style guide |  | TGad | MAC - Frame formats | [5 empty] | 2010-11-07 23:37 | TGad
102 | Chaplin, Clint | 168 | 1 |  | 52 | 25 | E | Y | 52.25 | 25 | 7.2.4.1 |  |  | Carlos |  |  | "the antenna used in the last A-BFT. 6" Extraneous "6" | Remove "6" |  | TGad | MAC - Frame formats | [5 empty] | 2010-11-07 23:37 | TGad
460 | Hiertz, Guido R. | 168 | 1 |  | 52-53 | 40 - 1 | T | Y | 52.4 | 40 | 7.2.4.1 | [5 empty] | Table misses table heading. | Add heading. |  | TGad | MAC - Frame formats | [5 empty] | 2010-11-01 16:21 | EDITOR
489 | Jain, Avinash | 168 | 1 |  | 53 | 06-May | T | Y | 53.06 | 6 | 7.2.4.1 | [5 empty] | "An AP or PCP sets the CBP only bit to 1 when the entirety of the DTT portion of the BI is allocated as a CBP for random access." There is an ambiguity when CBP only bit is set to 1, and clustering control field is present with clustering that allows multiple Beacon SPs. By definition (9.23.1, Figure 88), DTT includes Beacon SPs on which the PCP/AP is not transmitting its own Beacon. However, to enable co-existence, and decrease interference, PCP/AP should not allow its member STAs to transmit during Beacon SPs of member PCP/APs of the cluster. So when CBP only bit is set to 1 and CC present bit is set to 1, more limitations on data access are required. | Add after L6: "When both CBP only and CC present bit are set to 1, the entirety of the DTT portion of the BI with the exception of Beacon SPs as defined in PCP/AP clustering control field is allocated as a CBP for random access.” |  | TGad | MAC - Frame formats | [5 empty] | 2010-11-01 16:21 | EDITOR
658 | Stephens, Adrian | 168 | 1 |  | 53 | 28 | E | Y | 53.28 | 28 | 7.2.4 |  |  | Carlos |  |  | "ClusterMemRole" - Good naming is important. What is "mem" doing in the middle of this name. Is it an abbreviation for "Memory" or "Member" or "Memento"? | Remove the meaningless Mem |  | TGad | MAC - Frame formats | [5 empty] | 2010-11-07 23:37 | TGad
659 | Stephens, Adrian | 168 | 1 |  | 53 | 33 | E | Y | 53.33 | 33 | 7.2.4 |  |  | Carlos |  |  | "ClusterMaxMem". Two Abbrvns. OK Max is pretty conventional, so I'll forgive. But "Mem" is meaningless. | Replace "Mem" with "Members" |  | TGad | MAC - Frame formats | [5 empty] | 2010-11-07 23:37 | TGad
953 | Stephens, Adrian | 168 | 1 |  | 54 | 6 | T | Y | 54.06 | 6 | 7.3.1.8 | [5 empty] | Your baseline states: "The value assigned as the AID is in the range 1–2007 and is placed in the 14 LSBs of the AID field, with the two MSBs of the AID field each set to 1 (see 7.1.3.2 (Duration/ID field))." The added material creates a conflict with this statement. | Remove conflict. For example add a table that specifies AID for OBand and DBand. |  | TGad | MAC - Frame formats | [5 empty] | 2010-11-01 16:21 | EDITOR
159 | Hamilton, Mark | 168 | 1 |  | 54 | 6 | T | Y | 54.06 | 6 | 7.3.1.8 | [5 empty] | The sentence, "The value assigned for the AID field is in the range 1-254 and the value 0 is reserved as the broadcast AID when this field is transmitted in a frame sent in the DBand. " is ambiguous; the range could be interpreted as applying in all bands. | Change the two sentences to, "In all frames sent n the DBand, the value assigned for the AID field is in the range 1-254, the value 0 is reserved as the broadcast AID, and the value 255 corresponds to the PCP/AP." Prepend the existing sentence with, "In the OBand,". Also clarify if the AID is still 14 bits in DBand, and the upper bits are still set to ones. |  | TGad | MAC - Frame formats | [5 empty] | 2010-11-01 16:21 | EDITOR
171 | Hamilton, Mark | 168 | 1 |  | 54 | 6 | T | Y | 54.06 | 6 | 7.3.1.8 | [5 empty] | The sentence, "The value assigned for the AID field is in the range 1-254 and the value 0 is reserved as the broadcast AID when this field is transmitted in a frame sent in the DBand. " is ambiguous; the range could be interpreted as applying in all bands. | Change the two sentences to, "In all frames sent n the DBand, the value assigned for the AID field is in the range 1-254, the value 0 is reserved as the broadcast AID, and the value 255 corresponds to the PCP/AP." Prepend the existing sentence with, "In the OBand,". Also clarify if the AID is still 14 bits in DBand, and the upper bits are still set to ones. |  | TGad | MAC - Frame formats | [5 empty] | 2010-11-01 16:21 | EDITOR
952 | Stephens, Adrian | 168 | 1 |  | 54 | 6 | T | Y | 54.06 | 6 | 7.3.1.8 | [5 empty] | "value 0 is reserved as the broadcast 6 AID when this field is transmitted in a frame sent in the DBand." - this is true regardless of DBand. This is a duplicate of normative text already in 7.3.1.8 | Remove duplicate normative specification. |  | TGad | MAC - Frame formats | [5 empty] | 2010-11-01 16:21 | EDITOR
954 | Stephens, Adrian | 168 | 1 |  | 54 | 11 | T | Y | 54.11 | 11 | 7.3.1.9 | [5 empty] | I would normally make this an editorial comment - show changes instead of the global replace. However, I am convinced that the global changes shown here will prove to have many errors. i.e. there will be references to PCP for status codes that relate to AP-only behaviour (e.g. access to the DS). Even more surprising is the "HC or PCP". There are likely to be many status codes relating to non-PCP TSPEC setup that are not relevant. | Show the changes to Table 7-23, and then weed out those that are not relevant to PCP. |  | TGad | MAC - Frame formats | [5 empty] | 2010-11-01 16:21 | EDITOR
547 | Marshall, Bill | 168 | 1 |  | 54 | 15 | T | Y | 54.15 | 15 | 7.3.1.9 | [5 empty] | status code values are assigned by ANA | change the numbers in this table to <ANA> |  | TGad | MAC - Frame formats | [5 empty] | 2010-11-01 16:21 | EDITOR
172 | Hamilton, Mark | 168 | 1 |  | 54 | 15 | T | Y | 54.15 | 15 | 7.3.1.9 | [5 empty] | Status codes 52 through 55 are already in use. | Clarify the baseline text this Amendment modifies, and adjust the Status codes accordingly, to align with pre-existing usage. |  | TGad | MAC - Frame formats | [5 empty] | 2010-11-01 16:21 | EDITOR
160 | Hamilton, Mark | 168 | 1 |  | 54 | 15 | T | Y | 54.15 | 15 | 7.3.1.9 | [5 empty] | Status codes 52 through 55 are already in use. | Clarify the baseline text this Amendment modifies, and adjust the Status codes accordingly, to align with pre-existing usage. |  | TGad | MAC - Frame formats | [5 empty] | 2010-11-01 16:21 | EDITOR
660 | Stephens, Adrian | 168 | 1 |  | 54 | 15 | E | Y | 54.15 | 15 | 7.3.1.9 |  |  | Carlos |  |  | The ANA administers status codes. | Replace all values shown here with <ANA> flags until the ANA has assigned values. |  | TGad | MAC - Frame formats | [5 empty] | 2010-11-07 23:37 | TGad
430 | Hart, Brian | 168 | 1 |  | 54 | 15 | T | N | 54.15 | 15 | 7.3.1.9 | [5 empty] | These Status codes should be assigned by the ANA | Replace by <ANA> |  | TGad | MAC - Frame formats | [5 empty] | 2010-11-01 16:21 | EDITOR
139 | Grigat, Michael | 168 | 1 |  | 54 | 19 | E | N | 54.19 | 19 | 7.3.1.11 |  |  | Carlos |  |  | Table 5: Meaning of "Robust" in 4th column unclear, no such column in 802.11 standard 2007 | Explain column on "robust", are "robust" values for other given Action field codes of table 7-24 to be added? |  | TGad | MAC - Frame formats | [5 empty] | 2010-11-07 23:37 | TGad
548 | Marshall, Bill | 168 | 1 |  | 54 | 25 | E | Y | 54.25 | 25 | 7.3.1.51 |  |  | Carlos |  |  | subclause numbering error; they don't go as high as 51 yet | consult the number alignment spreadsheet for proper number. 38?? |  | TGad | MAC - Frame formats | [5 empty] | 2010-11-07 23:37 | TGad
549 | Marshall, Bill | 168 | 1 |  | 55 | 7 | T | Y | 55.07 | 7 | 7.3.1.52 | [5 empty] | 802.11 already has defined operating classes that convey the band information; use it | delete this subclause |  | TGad | MAC - Frame formats | [5 empty] | 2010-11-01 16:21 | EDITOR
132 | Ecclesine, Peter | 168 | 1 |  | 55 | 11 | T | Y | 55.11 | 11 | 7.3.1.52 | [5 empty] | Where the OBand has radar detection or primary user sensing requirements, this multi-band operation is going to be pretty difficult for the AP to schedule and manage. Consider labling the non-radar U-NII 1 and 3 bands to have a different Band ID, so they are easier to schedule together with mmWave. | Add a non-sensing 5 GHz Band ID for 5.15-5.25 GHz and 5.725-5.85 GHz. |  | TGad | MAC - Frame formats | [5 empty] | 2010-11-01 16:21 | EDITOR
597 | McCann, Stephen | 168 | 1 |  | 55 | 17 | T | N | 55.17 | 17 | 7.3.2 | [5 empty] | Some maximum element lengths are 256 octets as opposed to 255. Is there a reason for this? | Be consistent with maximum element lengths, or write a footnote explaining why some are 1 octet longer than others. |  | TGad | MAC - Frame formats | [5 empty] | 2010-11-01 16:21 | EDITOR
124 | Cordeiro, Carlos | 168 | 1 |  | 55 | 17 | T | N | 55.17 | 17 | 7.3.2 | [5 empty] | Need to replace all the <ANA> occurences in the spec by their respective ID. | Request ANA to allocate resources for 802.11ad |  | TGad | MAC - Frame formats | [5 empty] | 2010-11-01 16:21 | EDITOR
595 | McCann, Stephen | 168 | 1 |  | 55 | 17 | T | Y | 55.17 | 17 | 7.3.2 | [5 empty] | Some maximum element lengths are 256 octets as opposed to 255. Is there a reason for this? | Be consistent with maximum element lengths, or write a footnote explaining why some are 1 octet longer than others. |  | TGad | MAC - Frame formats | [5 empty] | 2010-11-01 16:21 | EDITOR
529 | Malinen, Jouni | 168 | 1 |  | 55 | 17 | T | Y | 55.17 | 17 | 7.3.2 | [5 empty] | Table 7-26 includes the Element ID and Length fields in the length of an element, i.e., the possible range of the Length column is this table is 2..257. Some of the values used in the table are obviously wrong (like “1” which is not large enouygh to include the Length field); some others may be wrong, too, but I did not verify all the new IEs. | Fix the Length column values in this table to be consistent with the style used in the base standard, i.e., add the two octets for the IE header. In many cases, this means incrementing the value in 802.11ad/D1.0 by two, but I did not verify whether there are some cases that were already following the correct style, so I would recommend more thorough analysis on what the correct value is for each IE. |  | TGad | MAC - Frame formats | [5 empty] | 2010-11-01 16:21 | EDITOR
1113 | Toyoda, Ichihiko | 168 | 1 |  | 56 | Table 7-30 | T | Y | 56 | 0 | 7.3.2.21 | [5 empty] | 255 for Measurement type should be reserved. | Replace "254" to "255". |  | TGad | MAC - Frame formats | [5 empty] | 2010-11-01 16:21 | EDITOR
73 | Chang, Kapseok | 168 | 1 |  | 56 | 1 | E | N | 56.01 | 1 | 7.3.2 |  |  | Carlos |  |  | Table 7-26 - Element IDs contains a typo. | In Table 7-26, replace "1" length (in octets)" regarding Relay capabilities information elememt with "2". |  | TGad | MAC - Frame formats | [5 empty] | 2010-11-07 23:37 | TGad
103 | Chaplin, Clint | 168 | 1 |  | 56 | 8 | T | Y | 56.08 | 8 | 7.3.2.21 | [5 empty] | No editors instructions for this entry | Put in editors instructions |  | TGad | MAC - Frame formats | [5 empty] | 2010-11-01 16:21 | EDITOR
13 | Ashley, Alex | 168 | 1 |  | 57 | 9 | T | Y | 57.09 | 9 | 7.3.2.21.12 | [5 empty] | Where is the country field? | As in comment |  | TGad | MAC - Frame formats | [5 empty] | 2010-11-01 16:21 | EDITOR
104 | Chaplin, Clint | 168 | 1 |  | 58 | 7 | E | Y | 58.07 | 7 | 7.3.2.21.12 |  |  | Carlos |  |  | "listed in Table 7. indicates" extra period | Remove period |  | TGad | MAC - Frame formats | [5 empty] | 2010-11-07 23:37 | TGad
955 | Stephens, Adrian | 168 | 1 |  | 65 | 24 | T | Y | 65.24 | 24 | 7.3.2.27 | [5 empty] | This resource is administered by the ANA. FYI bit 44 is allocated to TGv. | Replace Bit 44 with <ANA> flag. |  | TGad | MAC - Frame formats | [5 empty] | 2010-11-01 16:21 | EDITOR
553 | Marshall, Bill | 168 | 1 |  | 65 | 24 | T | Y | 65.24 | 24 | 7.3.2.27 | [5 empty] | bit 44 is already assigned | change to <ANA> |  | TGad | MAC - Frame formats | [5 empty] | 2010-11-01 16:21 | EDITOR
663 | Stephens, Adrian | 168 | 1 |  | 65 | 31 | E | Y | 65.31 | 31 | 7.3.2.20 |  |  | Carlos |  |  | The note muddies the waters. Is there a separate frame format called PTP TSPEC? The description of a TSPEC must necessarily apply to a PTP TSPEC, because it's also a TSPEC. | Remove "The element format described in this subclause applies to the PTP TSPEC unless stated otherwise." |  | TGad | MAC - Frame formats | [5 empty] | 2010-11-07 23:37 | TGad
960 | Stephens, Adrian | 168 | 1 |  | 68 | 30 | T | Y | 68.3 | 30 | 7.3.2.71 | [5 empty] | As the structure is being extended, the length in table 7-26 needs to be updated | updated the length entry for this element in table 7-26. |  | TGad | MAC - Frame formats | [5 empty] | 2010-11-01 16:21 | EDITOR
1115 | Toyoda, Ichihiko | 168 | 1 |  | 68 | 30 | T | Y | 68.3 | 30 | 7.3.2.71 | [5 empty] | Octets of Non-transmitted BSSID mmWave Capable element field is 19. | Replace "13" to "19". Table 7-26 should be also modified. |  | TGad | MAC - Frame formats | [5 empty] | 2010-11-01 16:21 | EDITOR
555 | Marshall, Bill | 168 | 1 |  | 68 | 30 | T | Y | 68.3 | 30 | 7.3.2.71 | [5 empty] | according to TGv D15.0, the Non-transmitted BSSID element is not extensible, and therefore amendments can't add new fields to it. | fix TGv before it is published |  | TGad | MAC - Frame formats | [5 empty] | 2010-11-01 16:21 | EDITOR
961 | Stephens, Adrian | 168 | 1 |  | 68 | 37 | T | Y | 68.37 | 37 | 7.3.2.71 | [5 empty] | "When transmitted in the DBand, the Non-transmitted BSSID Capability field is reserved." This belongs at 69.06. | Move cited text to be last sentence of para at 69.06. |  | TGad | MAC - Frame formats | [5 empty] | 2010-11-01 16:21 | EDITOR
513 | Kim, Yongsun | 168 | 1 |  | 78 | 5 | T | N | 78.05 | 5 | 7.3.2.95 | [5 empty] | This sentence specifies TID field is reserved for a CBP allocation. However, I think we can use this field to reduce the collisions which might happen during CBP allocation due to directional transmissions. | I suggest that we could use the TID value to limit the number of streams or traffic in order to reduce the collision probability during CBP. For example, If TID is set to 0, then all the streams can access the CBP as the current draft supports. If TID is set to 1, then only the traffic with AC[1] ~ AC[3] can acces the CBP. If TID is set to 2, then only the traffic with AC[2] ~ AC[3] can acces the CBP. If TID is set to 3, then only the traffic with AC[3] can acces the CBP. The duration of CBP or frequencies would be determined by PCP/AP. It is scheduling issue. |  | TGad | MAC - Frame formats | [5 empty] | 2010-11-01 16:21 | EDITOR
674 | Stephens, Adrian | 168 | 1 |  | 79 | 2 | E | N | 79.02 | 2 | 7.3.2.95 |  |  | Carlos |  |  | "If value of this field differs from 0," - since there are two possible values, isn't it simpler to say "If the value of this field is 1" | As in comment |  | TGad | MAC - Frame formats | [5 empty] | 2010-11-07 23:37 | TGad
963 | Stephens, Adrian | 168 | 1 |  | 80 | 31 | T | N | 80.31 | 31 | 7.3.2.97 | [5 empty] | Could also say that this element is mutually exclusive to the TSPEC element in ADDTS to avoid creating confusion on first reading. | Add note "NOTE--The Extended mmWave TSPEC element and the TSPEC element are mutually exclusive in an ADDTS frame". |  | TGad | MAC - Frame formats | [5 empty] | 2010-11-01 16:21 | EDITOR
967 | Stephens, Adrian | 168 | 1 |  | 98 | 24 | T | Y | 98.24 | 24 | 7.3.2.115 | [5 empty] | There are 125 instances of "the MAC address" of the STA. This element introduces the concept of multiple MAC addresses. What can they be used for? | My guess is that these are addresses reachable by bridging at the STA, not but intended, for example to go in the TA field of an RTS sent by the sta. Add a subclause "use of multiple MAC addresses" in Clause 11 and reference it here. |  | TGad | MAC - Frame formats | [5 empty] | 2010-11-01 16:50 | TGad
440 | Hart, Brian | 168 | 1 |  | 104 | 1 | T | N | 104.01 | 1 | 7.4.2 | [5 empty] | Note that TSPEC-like agreements can arise in multiple ways now: such as 11v (FMS?, DMS) and 11aa (MRG) | Apply 60 GHz changes to all TSPEC-like negotiations |  | TGad | MAC - Frame formats | [5 empty] | 2010-11-01 16:21 | EDITOR
693 | Stephens, Adrian | 168 | 1 |  | 104 | 13 | E | Y | 104.13 | 13 | 7.4.2 |  |  | Carlos |  |  | "In subsequent subclauses". Oh dear. So many reasons why this is wrong. | Remove cited phrase or reference explicit subclauses. |  | TGad | MAC - Frame formats | [5 empty] | 2010-11-07 23:37 | TGad
18 | Ashley, Alex | 168 | 1 |  | 104 | 25 | T | Y | 104.25 | 25 | 7.4.2.1.1 | [5 empty] | Order values n+2 (U-APSD) to n+5 (Higher Layer Stream ID) are aleady used by prior amendments. | Use n+6 and n+7 |  | TGad | MAC - Frame formats | [5 empty] | 2010-11-01 16:21 | EDITOR
1121 | Toyoda, Ichihiko | 168 | 1 |  | 104 | 29 | E | N | 104.29 | 29 | 7.4.2.1.1 |  |  | Carlos |  |  | "ADDTS" should be "Basic ADDTS". | Replace "ADDTS" to "Basic ADDTS". x3 |  | TGad | MAC - Frame formats | [5 empty] | 2010-11-07 23:37 | TGad
695 | Stephens, Adrian | 168 | 1 |  | 105 | 8 | E | Y | 105.08 | 8 | 7.4.2.1.2 |  |  | Carlos |  |  | I think the naming "Extended mmWave ADDTS" is unnecessary. We didn't call "compressed BA" "compress for-HT-only-honest-folks BA". | Rename as "extended ADDTS". Or "MW ADDTS" (if you accept my earlier suggestion on mmWave -> MW). |  | TGad | MAC - Frame formats | [5 empty] | 2010-11-07 23:37 | TGad
1122 | Toyoda, Ichihiko | 168 | 1 |  | 106 | 1 | E | N | 106.01 | 1 | 7.4.2.1.2 |  |  | Carlos |  |  | "ADDTS" should be "Extended mmWave ADDTS". | Replace "ADDTS" to "Extended mmWave ADDTS". |  | TGad | MAC - Frame formats | [5 empty] | 2010-11-07 23:37 | TGad
1123 | Toyoda, Ichihiko | 168 | 1 |  | 106 | 16 | E | N | 106.16 | 16 | 7.4.2.2.1 |  |  | Carlos |  |  | "ADDTS" should be "Basic ADDTS". | Replace "ADDTS" to "Basic ADDTS". x3 |  | TGad | MAC - Frame formats | [5 empty] | 2010-11-07 23:37 | TGad
694 | Stephens, Adrian | 168 | 1 |  | 104 | 385 | E | Y | 107.85 | 385 | 7.4.2 |  |  | Carlos |  |  | The introduction of the extended ADDTS frames says things in the wrong places. | In 7.4.2 it suffices to name basic and extended ADDTS request and response frames. So, add "basic" in front of ADDTS Request and Response frames in Table 7-45, and add the two new extended ADDTS frames with <ANA> action field values. I would replace the first inserted para with: "Two variants are defined for the ADDTS frames: a Basic ADDTS frame variant and an Extended mmWave ADDTS frame variant. These variants use different TSPEC formats." It is not necessary to go into more detail in the introductory subclause as the contents of these frames are defined later. Remove tables 25 and 26. The format of these frames is defined later, and duplication should be avoided. |  | TGad | MAC - Frame formats | [5 empty] | 2010-11-07 23:37 | TGad
696 | Stephens, Adrian | 168 | 1 |  | 108 | 10 | E | N | 108.1 | 10 | 7.4.2.3 |  |  | Carlos |  |  | "When present in an DELTS frame, the Multi-band element indicates to which regulatory class and channel number the DELTS frame applies to." - ungrammatical Ditto 108.19 | "When present in an DELTS frame, the Multi-band element indicates the regulatory class and channel number to which the DELTS frame applies. Make matching change at 108.19, 108.30, 109.5. |  | TGad | MAC - Frame formats | [5 empty] | 2010-11-07 23:37 | TGad
1124 | Toyoda, Ichihiko | 168 | 1 |  | 109 | 15 | E | N | 109.15 | 15 | 7.4.6.4 |  |  | Carlos |  |  | "Link Margin" should be "mmWave Link Margin". | Replace "Link Margin" to "mmWave Link Margin". |  | TGad | MAC - Frame formats | [5 empty] | 2010-11-07 23:37 | TGad
532 | Malinen, Jouni | 168 | 1 |  | 109 | 30 | T | Y | 109.3 | 30 | 7.4.7.1 | [5 empty] | Public Action field values 10 and 11 have already been allocated for other amendments; these new values need to get properly assigned by ANA. | Replace “10” and “11” with “<ANA>” and request proper values from ANA when appropriate. |  | TGad | MAC - Frame formats | [5 empty] | 2010-11-01 16:21 | EDITOR
697 | Stephens, Adrian | 168 | 1 |  | 112 | 6 | E | N | 112.06 | 6 | 7.4.13.2 |  |  | Carlos |  |  | "perform functions including of a mmWave Beacon frame," - it's not english | Say what you mean in English |  | TGad | MAC - Frame formats | [5 empty] | 2010-11-07 23:37 | TGad
1130 | Toyoda, Ichihiko | 168 | 1 |  | 114 | Table 35 & | E | N | 114 | 0 | 7.4.13.5 |  |  | Carlos |  |  | "Request element" should be "Request Information" because 7.3.2.12 is Request Information element. | Replace "Request element" to "Request Information". |  | TGad | MAC - Frame formats | [5 empty] | 2010-11-07 23:37 | TGad
1216 | Montemurro, Michael | 168 | 1 |  | 114 | 1 | T | Y | 114.01 | 1 | 7.4.13.5 | [5 empty] | Tgad has defined yet another information request that can be used pre-assoiciation. This type of information discovery request/response has already been defined by 11u. | Modify the information request/response to use the GAS protocol. |  | TGad | MAC - Frame formats | [5 empty] | 2010-11-01 16:21 | EDITOR
126 | Durand, Roger | 168 | 1 |  | 114 | 1 | T | Y | 114.01 | 1 | 7.4.13.5 | [5 empty] | This is an information element that can be used prior to association. This is redundant with work completed in 802.11u. | Use the protocol already defined in 802.11u. |  | TGad | MAC - Frame formats | [5 empty] | 2010-11-01 16:21 | EDITOR
131 | Ecclesine, Peter | 168 | 1 |  | 114 | 28 | T | N | 114.28 | 28 | 7.4.13.6 | [5 empty] | Insert first sentence into Information Response description "The Information Response frame is an Action frame of category mmWave." Do the same for Handover Response. | Per comment. |  | TGad | MAC - Frame formats | [5 empty] | 2010-11-01 16:21 | EDITOR
1131 | Toyoda, Ichihiko | 168 | 1 |  | 115 | Table 36 & | E | N | 115 | 0 | 7.4.13.6 |  |  | Carlos |  |  | "Request element" should be "Request Information" because 7.3.2.12 is Request Information element. | Replace "Request element" to "Request Information". |  | TGad | MAC - Frame formats | [5 empty] | 2010-11-07 23:37 | TGad

## MAC - Fragmentation
CID | Commenter | LB | Draft | Clause Number(C) | Page(C) | Line(C) | Type of Comment | Part of No Vote | Page | Line | Clause | Duplicate of CID | Resn Status | Assignee | Submission | Motion Number | Comment | Proposed Change | Resolution | Owning Ad-hoc | Comment Group | Ad-hoc Status | Ad-hoc Notes | Edit Status | Edit Notes | Edited in Draft | Last Updated | Last Updated By
981 | Stephens, Adrian | 168 | 1 |  | 152 | 28 | T | Y | 152.28 | 28 | 9.1.5 |  |  | Solomon |  |  | "even under BA agreement." - this is informal an potentially ambiguous | Say something like: "A QoS Data MPDU with a TID matching an existing BA agreement may be transmitted outside an A-MPDU with its Ack Policy subfield set to Normal Ack". However, this may already be adequately covered in baseline 9.10.4: "In order to improve efficiency, originators using the Block Ack facility may send MPDU frames with the Ack Policy subfield in QoS control frames set to Normal Ack if only a few MPDUs are available for transmission." |  | TGad | MAC - Fragmentation | [5 empty] | 2010-11-01 17:17 | TGad
643 | Stephens, Adrian | 168 | 1 |  | 153 | 2 | T | Y | 153.02 | 2 | 9.1.5 |  |  | Solomon |  |  | "If the 2 No-Fragmentation field in the ADDBA extension element within the ADDBA response frame is set to 3 0, the originator may send fragmented non-aggregated MSDU with Normal ACK acknowledgement 4 under BA agreement." This is in conflict with rules for an HT STA that state that MSDUs sent under an HT-immediate BA agreement shall not be fragmented (hint - compressed bitmap). | Make the rule specific to mmWave, or to non-HT BA agreements. |  | TGad | MAC - Fragmentation | [5 empty] | 2010-11-01 17:17 | TGad
983 | Stephens, Adrian | 168 | 1 |  | 153 | 5 | T | Y | 153.05 | 5 | 9.1.5 |  |  | Solomon |  |  | "The recipient shall not acknowledge the MPDUs of the fragmented MSDU with 5 Normal ACK if they are received in the A-MPDU." No no no no no no no! A peer sending fragmented MSDUs with Normal Ack policy in an A-MPDU is surely non-compliant (it could choose "no ack" ack policy to achieve this effect compliantly). We do not need to specify how to respond to a non-compliant event. A device can choose to ignore it, deal with it in some sensible way, or emit a streamer of pretty blue smoke accompanied by an electrical burning smell, and permanently give up the ghost. Darwin will help the market select which of these is the more appropriate response. But we shouldn't in a standard. | If this is attempting to deal with non-compliant peer behaviour, remove it. |  | TGad | MAC - Fragmentation | [5 empty] | 2010-11-01 17:17 | TGad
982 | Stephens, Adrian | 168 | 1 |  | 153 | 5 | T | Y | 153.05 | 5 | 9.1.5 |  |  | Solomon |  |  | "even under BA agreement." - this is informal an potentially ambiguous | "...with a TID matching an existing BA agreement may be transmitted outside an A-MPDU with its Ack Policy subfield set to Normal Ack" |  | TGad | MAC - Fragmentation | [5 empty] | 2010-11-01 17:17 | TGad
767 | Stephens, Adrian | 168 | 1 |  | 161 | 9 | E | N | 161.09 | 9 | 9.4. |  |  | Carlos |  |  | "A STA that supports the mmWave PHY shall complete the transmission of a fragmented MSDU 9 before starting transmission of another MSDU with the same TID/TSID of the fragmented MSDU." - this can be improved to give a more concrete antecendent. | Replace: "A STA that supports the mmWave PHY shall complete the transmission of a fragmented (first) MSDU before starting transmission of a (second) MSDU with the same TID/TSID as the first MSDU." |  | TGad | MAC - Fragmentation | [5 empty] | 2010-11-07 23:37 | TGad
471 | Hiertz, Guido R. | 168 | 1 | 9.4 | 161 | 10-Sep | T | Y | 161.1 | 10 | 9.4 |  |  | Solomon |  |  | What's the point in "A STA that supports the mmWave PHY shall complete the transmission of a fragmented MSDU before starting transmission of another MSDU with the same TID/TSID of the fragmented MSDU."? This is current behavior. I can't see what's new. | Remove sentence or rephrase. |  | TGad | MAC - Fragmentation | [5 empty] | 2010-11-01 17:17 | TGad

## MAC - Dynamic SP
CID | Commenter | LB | Draft | Clause Number(C) | Page(C) | Line(C) | Type of Comment | Part of No Vote | Page | Line | Clause | Duplicate of CID | Resn Status | Assignee | Submission | Motion Number | Comment | Proposed Change | Resolution | Owning Ad-hoc | Comment Group | Ad-hoc Status | Ad-hoc Notes | Edit Status | Edit Notes | Edited in Draft | Last Updated | Last Updated By
1202 | Barr, John | 168 | 1 |  | 183 | 7 | E | N | 183.07 | 7 | 9.23.7.1 |  | A | Carlos |  |  | Too many modifiers: "with a single diretional individually address SPR frame". | Change to "with a single directional and indivually addressed SPR frame". | AGREE (TGad: 2010-11-01 22:07:20Z) | TGad | MAC - Dynamic SP | [5 empty] | 2010-11-07 23:37 | TGad
1203 | Barr, John | 168 | 1 |  | 183 | 8 | E | N | 183.08 | 8 | 9.23.7.1 |  | D | Carlos |  |  | Can't parse this: "at the time offset beginning SIFS interval" | Clarify | DISAGREE (TGad: 2010-11-01 22:10:08Z) | TGad | MAC - Dynamic SP |  | Basically, the text is specifying when to start measuring the time contained in the Poll frame. The start time is given by SIFS after the end of the Poll frame. |  |  |  | 2010-11-07 23:37 | TGad
1204 | Barr, John | 168 | 1 |  | 185 | 11 | E | N | 185.11 | 11 | 9.23.8 |  | A | Carlos |  |  | "AP/PCP" used for awhile instead of "PCP/AP" which has been consistently used previously. | Change all occurrances of "AP/PCP" to "PCP/AP". There are 34 instances of AP/PCP and 525 instances of PCP/AP. | AGREE (TGad: 2010-11-01 22:10:48Z) | TGad | MAC - Dynamic SP | [5 empty] | 2010-11-07 23:37 | TGad
1205 | Barr, John | 168 | 1 |  | 185 | 16 | E | N | 185.16 | 16 | 9.23.8 |  | D | Carlos |  |  | Only one address that established the NAV. | Change "addresses" to "address". | DISAGREE (TGad: 2010-11-01 22:11:30Z) | TGad | MAC - Dynamic SP |  | Not really. The NAV has both NAV-SRC and NAV-DST (see 9.23.10). So, it is indeed addresses. |  |  |  | 2010-11-07 23:37 | TGad
1183 | Yee, James | 168 | 1 |  | 186 | 18 | E | N | 186.18 | 18 | 9.23.9 |  | A | Carlos |  |  | Too anthropomorphic and imprecise to use "considers" for a STA. Should be rewritten for clarity as "An extension request from a non-PCP/non-AP STA is successful..." | As suggested. | AGREE (TGad: 2010-11-01 22:06:16Z) | TGad | MAC - Dynamic SP |  | Replace "The non-PCP/non-AP STA considers that its extension request was successful if it" by "The extension request is successful if the non-PCP/non-AP STA" |  |  |  | 2010-11-07 23:37 | TGad

## MAC - DTT
CID | Commenter | LB | Draft | Clause Number(C) | Page(C) | Line(C) | Type of Comment | Part of No Vote | Page | Line | Clause | Duplicate of CID | Resn Status | Assignee | Submission | Motion Number | Comment | Proposed Change | Resolution | Owning Ad-hoc | Comment Group | Ad-hoc Status | Ad-hoc Notes | Edit Status | Edit Notes | Edited in Draft | Last Updated | Last Updated By
512 | Kim, Yongsun | 168 | 1 | 173 | 9.23.6.1 |  | T | N | 9.23 |  | 9.23.6.1 | [5 empty] | How does mSTA transmitting MPDUs during the allocated SP encode Duration field in their header. | If it's not specified, define it clearly. |  | TGad | MAC - DTT | [5 empty] | 2010-11-01 16:21 | EDITOR
1192 | Barr, John | 168 | 1 |  | 173 | 8 | E | N | 173.08 | 8 | 9.23.6 |  |  | Carlos |  |  | Unclear what "and fixed duration" means. | Change to "and with a fixed duration" |  | TGad | MAC - DTT | [5 empty] | 2010-11-07 23:37 | TGad
789 | Stephens, Adrian | 168 | 1 |  | 173 | 24 | E | N | 173.24 | 24 | 9.23.6 |  |  | Carlos |  |  | "should attempt" - attempting is not defined. should suffices. | delete "attempt" |  | TGad | MAC - DTT | [5 empty] | 2010-11-07 23:37 | TGad
790 | Stephens, Adrian | 168 | 1 |  | 173 | 29 | E | N | 173.29 | 29 | 9.23.6 |  |  | Carlos |  |  | "The start time of the ith individual SP or CBP allocation is given" These "th" expressions are always awkward. Variables should be italic. | Reword "The start time of the individual SP or CBP allocation i is given" And make all variables italic in this subclause. |  | TGad | MAC - DTT | [5 empty] | 2010-11-07 23:37 | TGad
791 | Stephens, Adrian | 168 | 1 |  | 173 | 29 | E | N | 173.29 | 29 | 9.23.6 |  |  | Carlos |  |  | Wrong format for equation | Equations go on a line by themselves, followed by a where on a line by itself, followed by a vertical list of variable definitions. There are frame styles for all of these. |  | TGad | MAC - DTT | [5 empty] | 2010-11-07 23:37 | TGad
1201 | Barr, John | 168 | 1 |  | 173 | 37 | E | N | 173.37 | 37 | 9.23.6 |  |  | Carlos |  |  | Using "in the receive state" here while on page 174 "in receive state" is used and is also used in 8 other places in the document. | Recommend using "in the receive state" in all places. |  | TGad | MAC - DTT | [5 empty] | 2010-11-07 23:37 | TGad
1193 | Barr, John | 168 | 1 |  | 173 | 43 | E | N | 173.43 | 43 | 9.23.6.1 |  |  | Carlos |  |  | Improper tense. | Change "an SP" to "a SP" |  | TGad | MAC - DTT | [5 empty] | 2010-11-07 23:37 | TGad
1194 | Barr, John | 168 | 1 |  | 174 | 1 | E | N | 174.01 | 1 | 9.23.6.1 |  |  | Carlos |  |  | Improper tense, I think. "An" applies to "SP" which is Service Period and one would write "A Service Period". | Change "An SP" to "A SP". And other similar occurances of this in the followoing paragraphs as well. There are 85 instances of "an SP". |  | TGad | MAC - DTT | [5 empty] | 2010-11-07 23:37 | TGad
1004 | Stephens, Adrian | 168 | 1 |  | 174 | 38 | T | Y | 174.38 | 38 | 9.23.6 | [5 empty] | "When scheduling two adjacent SPs, the PCP/AP should allocate the SPs separated by at least 38 aMinListeningTime microseconds if one or more of the source or destination STA participate in both 39 SPs." Does "PCP Active" comprise "participation". | Clarify whether setting PCP Active in adjacent SPs also triggers this separation. |  | TGad | MAC - DTT | [5 empty] | 2010-11-01 16:21 | EDITOR
792 | Stephens, Adrian | 168 | 1 |  | 174 | 39 | E | Y | 174.39 | 39 | 9.23.6 |  |  | Carlos |  |  | "aMinListeningTime" This is a poor name. What are we listening for? | Improve name to include purpose of listening. |  | TGad | MAC - DTT | [5 empty] | 2010-11-07 23:37 | TGad
445 | Hiertz, Guido R. | 168 | 1 |  | 175 |  | T | Y | 175 |  | 9.23.6.3 | [5 empty] | Do not use "is set to one." See 802.11-09/1034r0. | Replace all occurrences of "is set to one" with "is true." |  | TGad | MAC - DTT | [5 empty] | 2010-11-01 16:21 | EDITOR
1005 | Stephens, Adrian | 168 | 1 |  | 175 | 14 | T | Y | 175.14 | 14 | 9.23.6.2 | [5 empty] | "The PCP/AP shall set the CBP only field to zero in the mmWave 14 Parameters field within a transmitted mmWave Beacon if the mmWave Beacon contains at least one 15 Extended Schedule element." Is this redundant, given the previous sentence? Or is it conflicting with the two mutually-exclusive prior sentences? | Turn into a note, or resolve conflict. |  | TGad | MAC - DTT | [5 empty] | 2010-11-01 16:21 | EDITOR
117 | Chaplin, Clint | 168 | 1 |  | 175 | 18 | E | Y | 175.18 | 18 | 9.23.6.2 |  |  | Carlos |  |  | "CBP only" this is really confusing. Is this a field that is named "CBP only", or is this a field that is only "CBP"? | "CBP Only" or "CBP-only" or use quotes. This is a problem throughout this document. |  | TGad | MAC - DTT | [5 empty] | 2010-11-07 23:37 | TGad
793 | Stephens, Adrian | 168 | 1 |  | 175 | 24 | E | Y | 175.24 | 24 | 9.23.6.2 |  |  | Carlos |  |  | "In no case shall a STA" Too many words, and not forming existing patterns of usage of normative verbs. | "A STA shall not ... " |  | TGad | MAC - DTT | [5 empty] | 2010-11-07 23:37 | TGad
794 | Stephens, Adrian | 168 | 1 |  | 175 | 39 | E | Y | 175.39 | 39 | 9.23.6.3 |  |  | Carlos |  |  | "A STA can fail to receive" Verbs need to be used with precision. "Can" is equivalent "is able to", which makes no sense in this context. | replace "can" with "might", or reword "A STA might not receive..." |  | TGad | MAC - DTT | [5 empty] | 2010-11-07 23:37 | TGad
446 | Hiertz, Guido R. | 168 | 1 |  | 176 | 13-14 | T | Y | 176.13 | 13 | 9.23.6.3 | [5 empty] | "shall be set to be an integer multiple or submultiple of the BI duration." sounds like an arbitrary value. Are you saying the duration can be n*BI with n element of N for n>=1 and n element of Q for 0<n<1? | Please clarify. |  | TGad | MAC - DTT | [5 empty] | 2010-11-01 16:21 | EDITOR
447 | Hiertz, Guido R. | 168 | 1 |  | 176 | 22 | T | Y | 176.22 | 22 | 9.23.6.4 | [5 empty] | 802.11-2007 defines the TXOP as follows: "Each TXOP is defined by a starting time and a defined maximum length." I can't see any difference to your description: "An allocation (SP or CBP) is defined by its start time and duration ..." Why don't you use the term allocation instead of (polled) TXOP? | Make language cohesive. Use TXOP instead of allocation if possible. |  | TGad | MAC - DTT | [5 empty] | 2010-11-01 16:21 | EDITOR
1195 | Barr, John | 168 | 1 |  | 177 | 1 | E | N | 177.01 | 1 | 9.23.6.4 |  |  | Carlos |  |  | Sentence structure errors. | Change sentences to read "The PCP/AP inserts a guard time…" and "The PCP/AP shall insert a sufficient guard time…". |  | TGad | MAC - DTT | [5 empty] | 2010-11-07 23:37 | TGad
1196 | Barr, John | 168 | 1 |  | 177 | 6 | E | N | 177.06 | 6 | 9.23.6.4 |  |  | Carlos |  |  | Using two shall statements for the same item: In line 1 "PCP/AP shall insert" and line 6 "The PCP/AP shall insert". | Suggest change first occurrence in line 1 to "The PCP/AP inserts a suffcient guard time…", and combining the two paragraphs as the real shall required is the second one and the prior text helps define why it is needed. |  | TGad | MAC - DTT | [5 empty] | 2010-11-07 23:37 | TGad
795 | Stephens, Adrian | 168 | 1 |  | 177 | 9 | E | Y | 177.09 | 9 | 9.23.6.4 |  |  | Carlos |  |  | Please set the equation in the proper format, as described elsewhere in my comments. Don't use * as multiplication. Use a cross-character. Don't use "1e6", instead use 10 <superscript> -6 </superscript> | As in comment |  | TGad | MAC - DTT | [5 empty] | 2010-11-07 23:37 | TGad
448 | Hiertz, Guido R. | 168 | 1 |  | 177 | 10-Sep | T | Y | 177.1 | 10 | 9.23.6.4 | [5 empty] | Where is the definition of MLB? | Add a definition for MLB. Add the term to the list abbreviations. |  | TGad | MAC - DTT | [5 empty] | 2010-11-01 16:21 | EDITOR
1197 | Barr, John | 168 | 1 |  | 177 | 12 | E | N | 177.12 | 12 | 9.23.6.4 |  |  | Carlos |  |  | This paragraph defines meaning of parameters in the formula on line 9 which is a shall statement. Do any of the statements in this paragraph need to be shalls to explicitly specify what values are required? | Rewrite depends on what is reqired to satisfy shall. |  | TGad | MAC - DTT | [5 empty] | 2010-11-07 23:37 | TGad
449 | Hiertz, Guido R. | 168 | 1 |  | 177 | 18-19 | T | Y | 177.18 | 18 | 9.23.6.4 | [5 empty] | 802.11-2007 already defines the ceiling function. No need to explain it again. | Delete "The function ceiling(x, y) shall return the value of x rounded 18 towards positive infinity, with rounding to the nearest multiple of y." |  | TGad | MAC - DTT | [5 empty] | 2010-11-01 16:21 | EDITOR
1198 | Barr, John | 168 | 1 |  | 178 | 18 | E | N | 178.18 | 18 | 9.23.6.4 |  |  | Carlos |  |  | Multiple occurrances of "an RTS" that should be "a RTS". Later on "a RTS" is usued. | Consistently use proper English when referencing an acronym. Spell out what the acronym means and use 'a' or 'an' depending on what is spelled out instead of how an acronym may be pronounced. In this case it should be "a Request to Send". |  | TGad | MAC - DTT | [5 empty] | 2010-11-07 23:37 | TGad
1199 | Barr, John | 168 | 1 |  | 178 | 18 | E | N | 178.18 | 18 | 9.23.6.4 |  |  | Carlos |  |  | ibid for "An mSTA" | Change to "A mSTA". |  | TGad | MAC - DTT | [5 empty] | 2010-11-07 23:37 | TGad

## MAC - Discovery
CID | Commenter | LB | Draft | Clause Number(C) | Page(C) | Line(C) | Type of Comment | Part of No Vote | Page | Line | Clause | Duplicate of CID | Resn Status | Assignee | Submission | Motion Number | Comment | Proposed Change | Resolution | Owning Ad-hoc | Comment Group | Ad-hoc Status | Ad-hoc Notes | Edit Status | Edit Notes | Edited in Draft | Last Updated | Last Updated By
881 | Stephens, Adrian | 168 | 1 |  | 282 | 37 | E | Y | 282.37 | 37 | 11.31.1 |  | D | Carlos |  |  | I congratulate .11ad on choosing an utterly useless name "information response frame". The frame necessarily carries information, and it is not necessarily a reponse. .11ad has wonderfully combined uselessness with misdirection in a single name. | Resist the urge to rename it something more descriptive. | DISAGREE (TGad: 2010-11-01 17:38:15Z) | TGad | MAC - Discovery |  | The group has debated this before and was not able to come up with something better. This frame allows a STA to provide and request any other STA with a number of IEs. It also allows a non-PCP STA to request the PCP information (in the form of IEs) regarding a third-party STA. Since IE stands for "Information Element", the group decided to use Information as part of the frame. |  |  |  | 2010-11-07 23:37 | TGad
347 | Hart, Brian | 168 | 1 |  | 283 | 18 | E | N | 283.18 | 18 | 11.31.2 |  | A | Carlos |  |  | "subject …" and "only if …" are dups | Remove duplication | AGREE (TGad: 2010-11-01 17:36:15Z) | TGad | MAC - Discovery |  | Remove ", subject to criteria below,". Also delete the "," in L19 |  |  |  | 2010-11-07 23:37 | TGad

## MAC - DFS
CID | Commenter | LB | Draft | Clause Number(C) | Page(C) | Line(C) | Type of Comment | Part of No Vote | Page | Line | Clause | Duplicate of CID | Resn Status | Assignee | Submission | Motion Number | Comment | Proposed Change | Resolution | Owning Ad-hoc | Comment Group | Ad-hoc Status | Ad-hoc Notes | Edit Status | Edit Notes | Edited in Draft | Last Updated | Last Updated By
780 | Stephens, Adrian | 168 | 1 | 9.8 | 166 | 17 | E | Y | 166.17 | 17 | 9.8 |  |  | Carlos |  |  | Show the changes |  |  | TGad | MAC - DFS | [5 empty] | 2010-11-07 23:37 | TGad
781 | Stephens, Adrian | 168 | 1 | 9.8 | 166 | 20 | E | Y | 166.2 | 20 | 9.8 |  |  | Carlos |  |  | Show the changes |  |  | TGad | MAC - DFS | [5 empty] | 2010-11-07 23:37 | TGad
293 | Hart, Brian | 168 | 1 | 11.9 | 275 | 25 | E | N | 275.25 | 25 | 11.9 |  |  | Carlos |  |  | Better to write in the singular, since each rule applies to each STA in turn | As in comment |  | TGad | MAC - DFS | [5 empty] | 2010-11-07 23:37 | TGad
294 | Hart, Brian | 168 | 1 |  | 276 | 9 | E | N | 276.09 | 9 | 11.9.1.1 |  |  | Carlos |  |  | regulatory | the regulatory |  | TGad | MAC - DFS | [5 empty] | 2010-11-07 23:37 | TGad
1058 | Stephens, Adrian | 168 | 1 |  | 276 | 9 | T | Y | 276.09 | 9 | 11.9.1.1 | [5 empty] | "A PCP/AP may advertise regulatory domain in which it is located" - ungrammatical. Worse it hides the multiplicity of the regulatory domains (one or more?). | Insert an article |  | TGad | MAC - DFS | [5 empty] | 2010-11-01 16:21 | EDITOR
1213 | Barr, John | 168 | 1 |  | 276 | 9 | E | N | 276.09 | 9 | 11.9.1.1 |  |  | Carlos |  |  | Improper sentence structure. | Change "advertise regulatory domain" to "advertise the regulatory domain". |  | TGad | MAC - DFS | [5 empty] | 2010-11-07 23:37 | TGad
862 | Stephens, Adrian | 168 | 1 |  | 276 | 16 | E | Y | 276.16 | 16 | 11.9.1.1 |  |  | Carlos |  |  | "as an input into an algorithm used" - we don't care about algorithms here, only protocol. | Delete cited text. And "how it does this is beyond..." in next sentence. |  | TGad | MAC - DFS | [5 empty] | 2010-11-07 23:37 | TGad
295 | Hart, Brian | 168 | 1 |  | 276 | 19 | E | N | 276.19 | 19 | 11.9.1.1 |  |  | Carlos |  |  | PCP/AP | The PCP/AP |  | TGad | MAC - DFS | [5 empty] | 2010-11-07 23:37 | TGad
296 | Hart, Brian | 168 | 1 |  | 276 | 20 | T | N | 276.2 | 20 | 11.9.1.1 |  | A | Carlos |  |  | "all channels" is ambiguous - is this the union of the supported channel elements of the clients, or the intersection? Or an exhaustive list per client? | Clarify as per comment | AGREE (TGad: 2010-11-06 03:29:00Z) | TGad | MAC - DFS |  | NEW: Replace "all channels supported in the BSS" by "a Supported Channels element that lists the intersection of channels supported by STAs associated with the BSS, as indicated by their Supported Channels elements" OLD: Replace "all channels supported in the BSS" by "channels that comprise the intersection of the Supported Channels element received from each associated STA in the BSS" |  |  |  | 2010-11-10 19:38 | TGad
1059 | Stephens, Adrian | 168 | 1 |  | 276 | 27 | T | Y | 276.27 | 27 | 11.9.2 | [5 empty] | "in a BSS" - this says nothing. I expect the intent was to say something else. | qualify the BSS or remove the text |  | TGad | MAC - DFS | [5 empty] | 2010-11-01 16:21 | EDITOR
863 | Stephens, Adrian | 168 | 1 |  | 276 | 33 | E | Y | 276.33 | 33 | 11.9.6 |  |  | Carlos |  |  | Show the changes |  |  | TGad | MAC - DFS | [5 empty] | 2010-11-07 23:37 | TGad
864 | Stephens, Adrian | 168 | 1 |  | 276 | 36 | E | Y | 276.36 | 36 | 11.9.6 |  |  | Carlos |  |  | Show the changes |  |  | TGad | MAC - DFS | [5 empty] | 2010-11-07 23:37 | TGad
865 | Stephens, Adrian | 168 | 1 |  | 277 | 4 | E | Y | 277.04 | 4 | 11.9.6 |  |  | Carlos |  |  | "can follow relevant procedures" - what is this telling me? Which procedures are relevant and which are not? | I think the cited text can be replaced with "are", and perhaps turn para into a note. |  | TGad | MAC - DFS | [5 empty] | 2010-11-07 23:37 | TGad
1060 | Stephens, Adrian | 168 | 1 |  | 277 | 12 | T | Y | 277.12 | 12 | 11.9.7.3 | [5 empty] | "the PCP/AP." - no antecedent has been established | the -> a |  | TGad | MAC - DFS | [5 empty] | 2010-11-01 16:21 | EDITOR
1061 | Stephens, Adrian | 168 | 1 |  | 277 | 18 | T | Y | 277.18 | 18 | 11.9.7.3 | [5 empty] | "A PCP/AP shall inform associated STAs that the PCP/AP is moving to a new channel" This is too broad, because this requirement exists even when the PCP/AP is not changing channel. | Limit to those occasions when it is changing channel. |  | TGad | MAC - DFS | [5 empty] | 2010-11-01 16:21 | EDITOR
1062 | Stephens, Adrian | 168 | 1 |  | 277 | 24 | T | Y | 277.24 | 24 | 11.9.7.3 | [5 empty] | "in a BSS" - this says nothing. I expect the intent was to say something else. | qualify the BSS or remove the text |  | TGad | MAC - DFS | [5 empty] | 2010-11-01 16:21 | EDITOR
1063 | Stephens, Adrian | 168 | 1 |  | 277 | 28 | T | Y | 277.28 | 28 | 11.9.7.3 | [5 empty] | "in a BSS" - this says nothing. I expect the intent was to say something else. | qualify the BSS or remove the text |  | TGad | MAC - DFS | [5 empty] | 2010-11-01 16:21 | EDITOR

## MAC - DCF
CID | Commenter | LB | Draft | Clause Number(C) | Page(C) | Line(C) | Type of Comment | Part of No Vote | Page | Line | Clause | Duplicate of CID | Resn Status | Assignee | Submission | Motion Number | Comment | Proposed Change | Resolution | Owning Ad-hoc | Comment Group | Ad-hoc Status | Ad-hoc Notes | Edit Status | Edit Notes | Edited in Draft | Last Updated | Last Updated By
27 | Bahr, Michael | 168 | 1 | 9.2 | 153 | 9 | E | N | 153.09 | 9 | 9.2 |  |  | Carlos |  |  | Who is ".11 Editor"? I know an IEEE 802.11 editor. But anyways, editorial instructions are just given ("Change …."). Editorial instructions have to be bold. | Change all editorial instructions into the format as requested for an IEEE 802.11 draft amendment. Especially, remove this .11 and make the instructions bold. |  | TGad | MAC - DCF | [5 empty] | 2010-11-07 23:37 | TGad
984 | Stephens, Adrian | 168 | 1 | 9.2 | 153 | 23 | T | N | 153.23 | 23 | 9.2 |  |  | Solomon |  |  | "The DCF is modified for operation in the DBand" - surely all mSTA are QoS STA, so we should be talking about modifications to the EDCF." | Consider moving these statements to the EDCA subclauses. |  | TGad | MAC - DCF | [5 empty] | 2010-11-01 17:21 | TGad
1177 | Yee, James | 168 | 1 | 9.2 | 153 | 24 | T | N | 153.24 | 24 | 9.2 |  |  | Solomon |  |  | The abstractions of SSHDOM and SDOM are interesting but of no practical use. Not only does a STA have no way of knowing if it is in a SSHDOM or SDOM, its membership in one or another may change over time. The use of these abstractions in this spec is limited to conceptual elaborations in clauses 9.2 and 9.2.5.2 and their removal from the spec will introduce no loss of clarity. | 1) Simplify the 3rd and 4th paragraph of 9.2 to read: "The DCF is modified for operation in the DBand as to allow sharing of the mmWave specific medium between compatible PHYs. Any STA in the DBand has no precise knowledge of when it may interfere (collide with the transmission of) another STA. In the DBand, the CS function may not properly indicate the medium busy condition. The transmission of a STA may interfere another STA even though the CS function at the first STA does not indicate medium busy. The interference is identified when the expected response frame is not received. SSH is achieved by the proper combination of the STA antenna configuration during the media access and data transfer phases." 2) In 9.2.5.2, modify the last sentence of the last paragraph to "In the DBand, the number of STAs that are able to detect each WM transmission is reduced even further due to SSH.". 3) Delete definitons of SSHDOM and SDOM from clause 3. |  | TGad | MAC - DCF | [5 empty] | 2010-11-01 17:21 | TGad
1188 | Barr, John | 168 | 1 |  | 153 | 26 | E | N | 153.26 | 26 | 9.2 |  |  | Carlos |  |  | Verbose language can be simplified for clarity. | Replace "on who are the intended" with "on the intented". |  | TGad | MAC - DCF | [5 empty] | 2010-11-07 23:37 | TGad
462 | Hiertz, Guido R. | 168 | 1 | 9.2 | 153 | 27 | T | Y | 153.27 | 27 | 9.2 |  |  | Solomon |  |  | I don't know what "… precise knowledge …" means. Please explain what *imprecise* knowledge is. How can a STA have knowledge? | Remove "precise". Rephrase sentence. |  | TGad | MAC - DCF | [5 empty] | 2010-11-01 17:21 | TGad
463 | Hiertz, Guido R. | 168 | 1 | 9.2 | 153 | 30 | T | Y | 153.3 | 30 | 9.2 |  |  | Solomon |  |  | The sentence "In the DBand, the CS function may not properly indicate the medium busy condition." is very vague. There is almost no content. | Remove the word "properly." It doesn't help to explain anything. |  | TGad | MAC - DCF | [5 empty] | 2010-11-01 17:21 | TGad
762 | Stephens, Adrian | 168 | 1 | 9.2 | 153 | 36 | E | Y | 153.36 | 36 | 9.2 |  |  | Carlos |  |  | Show the change |  |  | TGad | MAC - DCF | [5 empty] | 2010-11-07 23:37 | TGad
26 | Bahr, Michael | 168 | 1 | 9.2 | 153 | 36-40 | E | N | 153.36 | 36 | 9.2 |  |  | Carlos |  |  | The editor instructions are confusing. The changes in the commented lines have to spelled out explicitly. | Include the paragraphs that are going to be changed and provide the changes in the format as requested for a draft amendment (strike through and underscore) |  | TGad | MAC - DCF | [5 empty] | 2010-11-07 23:37 | TGad
464 | Hiertz, Guido R. | 168 | 1 | 9.2 | 153 | 42-44 | T | Y | 153.42 | 42 | 9.2 |  |  | Solomon |  |  | Rephrase the whole sentence. What is a "quasi-omni pattern"? | Use something like "… a mmWave STA configures an omnidirectional antenna pattern …" |  | TGad | MAC - DCF | [5 empty] | 2010-11-01 17:21 | TGad
1189 | Barr, John | 168 | 1 |  | 154 | 5 | E | N | 154.05 | 5 | 9.2.1 |  |  | Carlos |  |  | No clear what this shall statement inplies: A virtual CS mechanism shall be provided by the MAC."" | Replace with "A virtual CS mechanism is provided by the MAC using NAV." Delete the next sentence as it is now redundant. Change line 17 to read "The CS mechanism shall combine the NAV state and the Sta's…" |  | TGad | MAC - DCF | [5 empty] | 2010-11-07 23:37 | TGad
763 | Stephens, Adrian | 168 | 1 |  | 154 | 7 | E | Y | 154.07 | 7 | 9.2.1 |  |  | Carlos |  |  | I think you've made rod for your back creating a separate CTS format for mmWave. There are 457 instances of CTS in REVmb D4.0. I'm guessing most of these are not relevant to mmWave. But I'm also guessing that more than the 46 occurances of mmWave shown in this draft. | Either review all uses of CTS in the baseline and see which also need to be amended by 11ac, or add a general "catch all" statement in clause 7 somewhere: "When the term CTS is used elsewhere in this standard, it refers to the CTS frame (when transmitted in the OBand) or the mmWaveCTS frame (when transmitted in the DBand)". And then remove these edits. |  | TGad | MAC - DCF | [5 empty] | 2010-11-07 23:37 | TGad
465 | Hiertz, Guido R. | 168 | 1 |  | 154 | 7 | T | Y | 154.07 | 7 | 9.2.1 |  |  | Solomon |  |  | There is no new information in the additional text "... information that is announced in RTS/CTS frames in the OBand and RTS/mmWaveCTS frames in the Dband …" Why don't you provide a generic description that explans that there are different RTS and CTS frames for different frequency bands? Then you don't need to extend the generic description with another generic description. | Remove the amended text. |  | TGad | MAC - DCF | [5 empty] | 2010-11-01 17:21 | TGad
1139 | Toyoda, Ichihiko | 168 | 1 |  | 155 | 5 | E | N | 155.05 | 5 | 9.2.3.0b |  |  | Carlos |  |  | Table 74 should be Table 95. | Correct it. |  | TGad | MAC - DCF | [5 empty] | 2010-11-07 23:37 | TGad
764 | Stephens, Adrian | 168 | 1 |  | 156 | 12 | E | Y | 156.12 | 12 | 9.2.3.4 |  |  | Carlos |  |  | There are 210 instances of "non-AP" in REVmb D4.0. Which of these also require addition of "non-PCP"? | Review your baseline in each occurance of non-AP and determine if non-PCP also needs to be added. |  | TGad | MAC - DCF | [5 empty] | 2010-11-07 23:37 | TGad
466 | Hiertz, Guido R. | 168 | 1 |  | 156 | 28-31 | T | Y | 156.28 | 28 | 9.2.3.6 |  |  | Solomon |  |  | Here, you are using the term "space" to define a duration. Since this amendment deals with spatial separation in many ways, it's really bad to use the term "space" with different meanings. | Never ever use the term space when talking about a duration. |  | TGad | MAC - DCF | [5 empty] | 2010-11-01 17:21 | TGad
985 | Stephens, Adrian | 168 | 1 |  | 156 | 38 | T | N | 156.38 | 38 | 9.2.3.7 |  |  | Solomon |  |  | "BRPIFS is defined to be equal to aBRPIFS±10%." This makes no sense, because BRPIFS is defined to be a maximum value, so we only care abou the +10%. | Change plus-or-minus to plus. |  | TGad | MAC - DCF | [5 empty] | 2010-11-01 17:21 | TGad
986 | Stephens, Adrian | 168 | 1 |  | 157 | 10 | T | Y | 157.1 | 10 | 9.2.5.1 |  |  | Solomon |  |  | "An mSTA operating under the DCF access method that is not participating in a TxOP" - what does "participating in a TXOP" mean? Is it as sender or receiver of data? If participating includes more than the TXOP holder, how do other STAs participating in the TXOP know the end of the txop? | Define what "participation" means. Define how the end of the TXOP is determined. |  | TGad | MAC - DCF | [5 empty] | 2010-11-01 17:21 | TGad
467 | Hiertz, Guido R. | 168 | 1 |  | 157 | 12-Oct | T | Y | 157.12 | 12 | 9.2.5.1 |  |  | Solomon |  |  | In 9.2 you state that a mmWave STA uses an omnidirectional antenna pattern in idle mode. Here, however, you add the word "may" to the previous description. While 9.2 is strict, 9.2.5.1 offers an option. "May" means "may or may not." | Make the 9.2 and 9.2.5.1 cohesive. |  | TGad | MAC - DCF | [5 empty] | 2010-11-01 17:21 | TGad
765 | Stephens, Adrian | 168 | 1 |  | 157 | 40 | E | N | 157.4 | 40 | 9.2.5.3 |  |  | Carlos |  |  | "that the STA is associated with." - grammar | "with which the STA is associated." |  | TGad | MAC - DCF | [5 empty] | 2010-11-07 23:37 | TGad
468 | Hiertz, Guido R. | 168 | 1 |  | 158 | 06-Jan | T | Y | 158.06 | 6 | 9.2.5.2 |  |  | Solomon |  |  | I have no clue what pictures 9-6a and 9-6b are trying to explain. The figures are overloaded and don't provide self-explaining information. | Don't use colors in figure 9-6a (afaik not allowed). Redraw figures. Make them larger. Make them self-explaining. |  | TGad | MAC - DCF | [5 empty] | 2010-11-01 17:21 | TGad
469 | Hiertz, Guido R. | 168 | 1 |  | 158-159 | 10-19 & 1- | T | Y | 158.1 | 10 | 9.2.5.2 |  |  | Solomon |  |  | Normative text does not consist of a list of examples. Examples help to explain the normative text. They are not the normative text. As a rule of thumb, there should be more normative text and supporting text explaining an example. | Provide normative text. Think about puting the examples into an annex. |  | TGad | MAC - DCF | [5 empty] | 2010-11-01 17:21 | TGad
1180 | Yee, James | 168 | 1 |  | 159 | 39 | E | N | 159.39 | 39 | 9.2.5.3 |  |  | Carlos |  |  | Change "can use" to "may use" since this is normative. | As suggested. |  | TGad | MAC - DCF | [5 empty] | 2010-11-07 23:37 | TGad
114 | Chaplin, Clint | 168 | 1 |  | 159 | 43 | E | Y | 159.43 | 43 | 9.2.5.4 |  |  | Carlos |  |  | ".11 Editor’s instructions: fix sentence in the last paragraph as follows:" "fix" is not a valid instruction | "change" or "modify" |  | TGad | MAC - DCF | [5 empty] | 2010-11-07 23:37 | TGad
766 | Stephens, Adrian | 168 | 1 |  | 160 | 5 | E | Y | 160.05 | 5 | 9.2.5.4 |  |  | Carlos |  |  | This creates a contradiction. | Replace with new para inserted at head of 9.2.5.4 "This subclause describes the setting and resetting of the NAV timer for STAs operating in the OBand. For STAs operating in the DBand, see 9.23.10". |  | TGad | MAC - DCF | [5 empty] | 2010-11-07 23:37 | TGad
988 | Stephens, Adrian | 168 | 1 |  | 160 | 10 | T | Y | 160.1 | 10 | 9.2.5.7 |  |  | Solomon |  |  | "uses a mmWaveCTS frame instead of a CTS frame in all instances where a CTS is sent (11.3.3)." - this statement achieves nothing, except to create an internal contradiction "does not transmit CTS ... where a CTS is sent". | Reword to avoid contradiction. See my other comment about reducing number of mmWaveCTS occurances by defining a convention where CTS refers to the CTS frame in the OBand and the mmWaveCTS in the DBand. |  | TGad | MAC - DCF | [5 empty] | 2010-11-01 17:21 | TGad
989 | Stephens, Adrian | 168 | 1 |  | 160 | 23 | T | Y | 160.23 | 23 | 9.2.7 |  |  | Solomon |  |  | "In 23 addition, in the DBand the MPDU transmission shall conform to the access procedures defined in 9.23." - it is not clear if the " in addition" is merely editorial throat clearing (as in "verily" and "forsooth"), or it indicates that 9.23 are additional constraints, rather than a replacement of 9.2.7. | I think "In the DBand the ... shall also conform ..." is unambiguous. |  | TGad | MAC - DCF | [5 empty] | 2010-11-01 17:21 | TGad
470 | Hiertz, Guido R. | 168 | 1 |  | 160 | 36-39 | T | Y | 160.36 | 36 | 9.2.7 |  |  | Solomon |  |  | I assume "SN" means sequence number. However, the abbreviation "SN" has been defined neither in this document nor in 802.11-2007. | Explain the term SN. |  | TGad | MAC - DCF | [5 empty] | 2010-11-01 17:21 | TGad
990 | Stephens, Adrian | 168 | 1 |  | 160 | 37 | T | Y | 160.37 | 37 | 9.2.7 |  |  | Solomon |  |  | "different frame with a consecutive SN" - what does this mean. Is a different frame a frame with a different SN, or a retransmission of a previous frame? | I think "different frame" suffices. |  | TGad | MAC - DCF | [5 empty] | 2010-11-01 17:21 | TGad
987 | Stephens, Adrian | 168 | 1 |  | 157 | 358 | T | Y | 160.58 | 358 | 9.2.5.1 |  |  | Solomon |  |  | "MPDUs and control frames" - but control frames are MPDUs. This either highlights a misunderstanding, or a missing word. | I think there's a missing "Data" in front of MPDUs. |  | TGad | MAC - DCF | [5 empty] | 2010-11-01 17:21 | TGad

## MAC - Coex
CID | Commenter | LB | Draft | Clause Number(C) | Page(C) | Line(C) | Type of Comment | Part of No Vote | Page | Line | Clause | Duplicate of CID | Resn Status | Assignee | Submission | Motion Number | Comment | Proposed Change | Resolution | Owning Ad-hoc | Comment Group | Ad-hoc Status | Ad-hoc Notes | Edit Status | Edit Notes | Edited in Draft | Last Updated | Last Updated By
89 | Chaplin, Clint | 168 | 1 | 11.35 | 299 | 14 | E | Y | 299.14 | 14 | 11.35 |  |  | Carlos |  |  | "IEEE 802.15.3c" | "IEEE Std 802.15.3c™" |  | TGad | MAC - Coex | [5 empty] | 2010-11-07 23:37 | TGad
891 | Stephens, Adrian | 168 | 1 | 11.35 | 299 | 16 | E | N | 299.16 | 16 | 11.35 |  |  | Carlos |  |  | "channelization as what is defined" - grammar | "as defined" |  | TGad | MAC - Coex | [5 empty] | 2010-11-07 23:37 | TGad
402 | Hart, Brian | 168 | 1 | 11.35 | 299 | 16 | E | N | 299.16 | 16 | 11.35 |  |  | Carlos |  |  | as what | that |  | TGad | MAC - Coex | [5 empty] | 2010-11-07 23:37 | TGad
892 | Stephens, Adrian | 168 | 1 | 11.35 | 299 | 17 | E | N | 299.17 | 17 | 11.35 |  |  | Carlos |  |  | "allowed to be used" - awkward | "defined" |  | TGad | MAC - Coex | [5 empty] | 2010-11-07 23:37 | TGad
1073 | Stephens, Adrian | 168 | 1 | 11.35 | 299 | 18 | T | Y | 299.18 | 18 | 11.35 | [5 empty] | "and the channels are used as per regulatory constraints." - this is always true (for those manufacturers that want to stay in business), so there is no need to say it. | Remove cited text. |  | TGad | MAC - Coex | [5 empty] | 2010-11-01 16:21 | EDITOR
403 | Hart, Brian | 168 | 1 | 11.35 | 299 | 18 | E | N | 299.18 | 18 | 11.35 |  |  | Carlos |  |  | Not clear how "the channels are used as per reg constraints". This is conditioned only on "reg domains where 2 or more channels are allowed to be used", IEEE will always assume reg compliance, so on the face of it, this subclause is a no-op | Delete |  | TGad | MAC - Coex | [5 empty] | 2010-11-07 23:37 | TGad
401 | Hart, Brian | 168 | 1 | 11.35 | 299 | 20 | E | N | 299.2 | 20 | 11.35 |  |  | Carlos |  |  | "Dband" (could include teraHeretz etc) yet title is "mmWave" | Harmonize - e.g. all mmWave, or all Dband except CMS detection that is limited to the mmwave band |  | TGad | MAC - Coex | [5 empty] | 2010-11-07 23:37 | TGad
893 | Stephens, Adrian | 168 | 1 | 11.35 | 299 | 21 | E | Y | 299.21 | 21 | 11.35 |  |  | Carlos |  |  | "aMmWaveDetectionThres or upon detecting a valid IEEE 802.15.3c CMS preamble at a 21 receive level equal to or greater than -60 dBm." - if one threshold needs to be abstracted into an attribute, then so should the other | replace -60 dBm with a new PHY attribute. |  | TGad | MAC - Coex | [5 empty] | 2010-11-07 23:37 | TGad
646 | Stephens, Adrian | 168 | 1 | 11.35 | 299 | 21 | T | Y | 299.21 | 21 | 11.35 | [5 empty] | "or upon detecting a valid IEEE 802.15.3c CMS preamble" - this does not establish a requirement to detect the CMS preamble, it just says what to do if you do detect it. | If all mSTAs are required to detect this preamble at this level, say so normatively. |  | TGad | MAC - Coex | [5 empty] | 2010-11-01 16:21 | EDITOR
151 | Grigat, Michael | 168 | 1 | 11.35 | 299 | 41 | T | N | 299.41 | 41 | 11.35 | [5 empty] | FST or partially FST is another mechanism to mitigate interference and could be included in the list | Proposal to add FST in the list of mechanisms to mitigate interference with other mmWave technologies |  | TGad | MAC - Coex | [5 empty] | 2010-11-01 16:21 | EDITOR

## MAC - Clustering
CID | Commenter | LB | Draft | Clause Number(C) | Page(C) | Line(C) | Type of Comment | Part of No Vote | Page | Line | Clause | Duplicate of CID | Resn Status | Assignee | Submission | Motion Number | Comment | Proposed Change | Resolution | Owning Ad-hoc | Comment Group | Ad-hoc Status | Ad-hoc Notes | Edit Status | Edit Notes | Edited in Draft | Last Updated | Last Updated By
677 | Stephens, Adrian | 168 | 1 |  | 92 | 17 | E | N | 92.17 | 17 | 7.3.2.109 |  |  | Carlos |  |  | "TSCONST" - shouting | replace with "TS Scheduling Constraint" |  | TGad | MAC - Clustering | [5 empty] | 2010-11-07 23:37 | TGad
594 | McCann, Stephen | 168 | 1 |  | 93 | 17 | T | Y | 93.17 | 17 | 7.3.2.109 |  |  | Carlos |  |  | The clause states that the length field only supports 255 octets of payload. Therefore the maximum size possible of the "Extended Schedule Element" within Figure 62 is (255 - (Variable + 13)) octets. Although the description corrects states that the extended schedule element can be split, the Figure is still incorrect. | Change the size of the Extended Schedule Element field to "17-n" and then define "n" in the text as 255-(13 + size of TSCONST field). |  | TGad | MAC - Clustering | [5 empty] | 2010-11-01 17:07 | TGad
679 | Stephens, Adrian | 168 | 1 |  | 93 | 17 | E | Y | 93.17 | 17 | 7.3.2.109 |  |  | Carlos |  |  | "Otherwise if the Cluster report subfield is set to zero, none of the Reference Timestamp..." - but these fields are now shown as variable on Figure 62. | Add "0 or <size>" to figure 62 for optional fields. |  | TGad | MAC - Clustering | [5 empty] | 2010-11-07 23:37 | TGad
596 | McCann, Stephen | 168 | 1 |  | 93 | 17 | T | N | 93.17 | 17 | 7.3.2.109 |  |  | Carlos |  |  | The clause states that the length field only supports 255 octets of payload. Therefore the maximum size possible of the "Extended Schedule Element" within Figure 62 is (255 - (Variable + 13)) octets. Although the description corrects states that the extended schedule element can be split, the Figure is still incorrect. | Change the size of the Extended Schedule Element field to "17-n" and then define "n" in the text as 255-(13 + size of TSCONST field). |  | TGad | MAC - Clustering | [5 empty] | 2010-11-01 17:07 | TGad
800 | Stephens, Adrian | 168 | 1 | 9.24 | 189 | 41 | E | Y | 189.41 | 41 | 9.24 |  |  | Carlos |  |  | "shall set the ClusterMemRole to zero" I don't like redefining values. clause 7 defines a name/meaning for the value zero. This text should re-use any name defined in clause 7. | Replace zero with the name of the value zero from Clause 7. |  | TGad | MAC - Clustering | [5 empty] | 2010-11-07 23:37 | TGad
801 | Stephens, Adrian | 168 | 1 | 9.24 | 190 | 2 | E | N | 190.02 | 2 | 9.24 |  |  | Carlos |  |  | "nth" - considered harmful | reword to avoid "nth" Review the entire draft for "1st," "2nd", "<some character>th" and reword. (e.g. "3rd iteration" becomes "iteration 3") |  | TGad | MAC - Clustering | [5 empty] | 2010-11-07 23:37 | TGad
1017 | Stephens, Adrian | 168 | 1 | 9.24 | 190 | 5 | T | Y | 190.05 | 5 | 9.24 |  |  | Carlos |  |  | "ClusterTimeOffsetn = (dot11BeaconPeriod TUs)/n" this is surely wrong as it results in a non-linear separation of Beacon SPs. | Consider "ClusterTimeOffsetn = (dot11BeaconPeriod TUs)*(n-1)/ClusterMaxMem" |  | TGad | MAC - Clustering | [5 empty] | 2010-11-01 17:07 | TGad
802 | Stephens, Adrian | 168 | 1 | 9.24 | 190 | 5 | E | N | 190.05 | 5 | 9.24 |  |  | Carlos |  |  | Equation variables are times italic. | Set in correct font. |  | TGad | MAC - Clustering | [5 empty] | 2010-11-07 23:37 | TGad
495 | Jain, Avinash | 168 | 1 |  | 190 | 23-29 | T | Y | 190.23 | 23 | 9.24.1 |  |  | Carlos |  |  | "A clustering enabled PCP/AP that receives a mmWave Beacon from an S-PCP/S-AP on the channel it selects to establish a BSS …[snip]… the PCP/AP may become the S-PCP/S-AP of a new cluster, ". To become a member PCP/AP of a cluster, it seems necessary for a candidate PCP/AP to decode beacon from S-PCP/S-AP. This seems unnecessary when candidate PCP/AP can still decode beacons from a member PCP/AP but not S-PCP/S-AP of a cluster, a very likely scenario given the directional nature of communication in DBand. In such a scenario candidate PCP/AP that forms a new cluster will create unnecessary interference in the BSS of member PCP/APs of other cluster. Two solutions are feasible: 1) Allow candidate PCP/AP to become member PCP/AP of cluster as long as it is able to decode beacon from another member PCP/AP and not necessarily S-PCP/S-AP. Beacon from member PCP/AP carries all the required information (cluster control element) that is also contained in beacon of S-PCP/AP. 2) Even if candidate PCP/AP forms a new BSS and a new cluster, it can align its Beacon transmission within the empty Beacon SPs of the existing cluster to minimize interference. | To enable solution 2, insert the following after L30: "A clustering capable PCP/AP that is able to receive a mmWave Beacon frame from a member PCP/AP but is not able to receive mmWave Beacon from an S-PCP/S-AP may become the S-PCP/S-AP of a new cluster on the same channel. In such a scenario, to aid coexistence across clusters, and minimize interference, the PCP/AP should transmit its mmWave Beacon on Beacon SP of the existing cluster which is determined to be empty during aMinChannelScan. It should, if possible, select ClusterTimeInterv value same as that of the existing cluster and select a BI length that is an integer multiple of the BI length of the existing cluster." Further, to determine Beacon SP locations of a cluster from the beacon of a member PCP/AP, following condition needs to be enforced: "dot11BeaconPeriod” is integer multiple of “dot11ClusterTimeInterv". |  | TGad | MAC - Clustering | [5 empty] | 2010-11-01 17:07 | TGad
413 | Hart, Brian | 168 | 1 |  | 190 | 32 | T | N | 190.32 | 32 | 9.24.1 |  |  | Carlos |  |  | If AP1 sees AP2 and AP3, but AP2 and AP3 don't see ach other, and there are clients between AP2 and AP3 associated to AP2 or AP3 and these clients can each see both AP2 and AP3, then these clients always receive collided beacons from their associated beacons. 9.24.3 cannot help if these beacons are unintelligible due to the collision | Clustering needs to be significantly enhanced to be robust enough for deployment. |  | TGad | MAC - Clustering | [5 empty] | 2010-11-01 17:07 | TGad
496 | Jain, Avinash | 168 | 1 |  | 190 | 33-34 | T | Y | 190.33 | 33 | 9.24.1 |  |  | Carlos |  |  | "By transmitting its mmWave Beacon during an empty Beacon SP, the PCP/AP becomes a member PCP/AP." This statement is not entirely true. To become a member PCP/AP, clustering control fields have to be appropriately set. | Rephrase: "By transmitting its mmWave Beacon during an empty Beacon SP and by setting the clustering control field appropriately as described in Section 7.2.4.1, the PCP/AP becomes a member PCP/AP." |  | TGad | MAC - Clustering | [5 empty] | 2010-11-01 17:07 | TGad
1018 | Stephens, Adrian | 168 | 1 | 9.24 | 191 | 9 | T | Y | 191.09 | 9 | 9.24 |  |  | Carlos |  |  | There's confusion whether n=1 or n=0 represents the S-PC's beacon. | Make Figure 92 and 190.09 consistent |  | TGad | MAC - Clustering | [5 empty] | 2010-11-01 17:07 | TGad
52 | Booth, Ted | 168 | 1 |  | 191 | 28 | E | N | 191.28 | 28 | 9.24.2 |  |  | Carlos |  |  | Extra word in: This is the called the first Cluster Monitoring 28 Period. | Change to: This is called the first Cluster Monitoring 28 Period. |  | TGad | MAC - Clustering | [5 empty] | 2010-11-07 23:37 | TGad
414 | Hart, Brian | 168 | 1 |  | 191 | 29 | T | N | 191.29 | 29 | 9.24.2 |  |  | Carlos |  |  | Terms for "first/second/third Cluster Monitoring Period" are introduced but never reused. And the rules associated with these terms seem to be fully captured by P192L9 | Remove dup and unused definitions |  | TGad | MAC - Clustering | [5 empty] | 2010-11-01 17:07 | TGad
1019 | Stephens, Adrian | 168 | 1 | 9.24 | 192 | 13 | T | Y | 192.13 | 13 | 9.24 |  |  | Carlos |  |  | "If its MAC address is the lowest" Define this comparison for MAC addresses. Is the I/G bit the least or the most significant? | Define comparison operation for MAC addresses. |  | TGad | MAC - Clustering | [5 empty] | 2010-11-01 17:07 | TGad
415 | Hart, Brian | 168 | 1 |  | 192 | 14 | T | N | 192.14 | 14 | 9.24.2 |  |  | Carlos |  |  | MAC address comparison unequally affects vendors with particularly low or high MAC address ranges | Use the byte-reversed MAC address for such comparisons, here and elsewhere |  | TGad | MAC - Clustering | [5 empty] | 2010-11-01 17:07 | TGad
416 | Hart, Brian | 168 | 1 |  | 192 | 33 | T | N | 192.33 | 33 | 9.24.2 |  |  | Carlos |  |  | Clustering seems to address simple static, inward mobility & outward mobility use cases with AP-AP connectivity where-ever there is AP-client-AP connectivity. But in inward and outward mobility cases, we expect a range of times with AP-client-AP connectivity without AP-AP connectivity. See for example C1-AP1-C2 approaching C3-AP2-C4 - first C2 and C3 are in range of both APs but the APs cannot see each other. Further, we can expect cases with linear connectivity: AP1-AP2-AP3-AP4, which cannot be solved by clustering. | Clustering needs to be significantly enhanced to be robust enough for deployment. |  | TGad | MAC - Clustering | [5 empty] | 2010-11-01 17:07 | TGad
1020 | Stephens, Adrian | 168 | 1 |  | 193 | 24 | T | N | 193.24 | 24 | 9.24.3 |  |  | Carlos |  |  | "23 If the received mmWave Beacon contains more than one Extended Schedule element entry, the STA 24 shall repeat the aforementioned procedure and transmit a Cluster "Report element corresponding to each 25 Extended Schedule element entry." Are these sent in omni mode? If so, is it possible to saturate the medium with these notifications? | Consider changing "shall" to "should" or allowing some other escape clause. |  | TGad | MAC - Clustering | [5 empty] | 2010-11-01 17:07 | TGad
1210 | Barr, John | 168 | 1 |  | 193 | 32 | E | N | 193.32 | 32 | 9.24.3 |  |  | Carlos |  |  | Majic number '255'. | Replace with name for this value and define value with all other constants. |  | TGad | MAC - Clustering | [5 empty] | 2010-11-07 23:37 | TGad
1211 | Barr, John | 168 | 1 |  | 194 | 6 | E | N | 194.06 | 6 | 9.24.4 |  |  | Carlos |  |  | "be sent at MCS0" should be "use MCS0". | Change as indicated. |  | TGad | MAC - Clustering | [5 empty] | 2010-11-07 23:37 | TGad

## MAC - Channel access
CID | Commenter | LB | Draft | Clause Number(C) | Page(C) | Line(C) | Type of Comment | Part of No Vote | Page | Line | Clause | Duplicate of CID | Resn Status | Assignee | Submission | Motion Number | Comment | Proposed Change | Resolution | Owning Ad-hoc | Comment Group | Ad-hoc Status | Ad-hoc Notes | Edit Status | Edit Notes | Edited in Draft | Last Updated | Last Updated By
1104 | Stephens, Adrian | 168 | 1 |  |  |  | T | Y |  |  | General | [5 empty] | Does 11ad introduce a new channel access mechanism? I suspect the answer is yes, but it appears to be anonymous. FYI - There are 17 references to EDCA in clauses 1-6 in your baseline. | If the answer is yes, it should be described in the general sections, and can be used to create exclusions for mSTA behaviour. |  | TGad | MAC - Channel access | [5 empty] | 2010-11-01 16:21 | EDITOR
600 | Miller, Robert | 168 | 1 | 9.9 | 166 | 25 | T | Y | 166.25 | 25 | 9.9 | [5 empty] | HCF/HCCA operation is prohibited. As evidenced by inclusion of relay scheduling capabilities in the draft, strong QoS is an envisioned requirement in this band. There is no reason to remove such capability already present in the base standard. | Remove this clause. |  | TGad | MAC - Channel access | [5 empty] | 2010-11-01 16:21 | EDITOR
782 | Stephens, Adrian | 168 | 1 | 9.9 | 166 | 25 | E | Y | 166.25 | 25 | 9.9 |  |  | Carlos |  |  | "HCCA is not supported by mSTAs operating in the DBand." I believe that a STA that is operating in the OBand cannot be an mSTA - i.e., mSTA means "operating in the DBand", not "capable of operating in the DBand". Given this understanding, one of mSTA or DBand is redundant. | Replace with "HCCA is not supported by mSTAs." |  | TGad | MAC - Channel access | [5 empty] | 2010-11-07 23:37 | TGad
998 | Stephens, Adrian | 168 | 1 |  | 166 | 30 | T | Y | 166.3 | 30 | 9.9.1.1 | [5 empty] | "An mSTA may implement a single AC. If the mSTA implements a single AC, all UP and frame types 30 shall be mapped to AC = AC_BE." This creates contradictions with Figure 9-19 and Table 9-1 | Resolve contradictions |  | TGad | MAC - Channel access | [5 empty] | 2010-11-01 16:21 | EDITOR
474 | Hiertz, Guido R. | 168 | 1 |  | 166 | 31-31 | T | Y | 166.31 | 31 | 9.9.1.1 | [5 empty] | This doesn't make sense to me. Having a single AC is like using DCF. EDCA including its four ACs should be absolute minimum for any past-802.11e amendment STA category. | Remove the sentence. |  | TGad | MAC - Channel access | [5 empty] | 2010-11-01 16:21 | EDITOR
783 | Stephens, Adrian | 168 | 1 |  | 167 | 29 | E | Y | 167.29 | 29 | 9.9.1.7 |  |  | Carlos |  |  | Show the changes |  |  | TGad | MAC - Channel access | [5 empty] | 2010-11-07 23:37 | TGad
504 | Ji, Lusheng | 168 | 1 | 9.23 | 168 | 36 | E | Y | 168.36 | 36 | 9.23 |  |  | Carlos |  |  | There are many references to STA in this section, while they really refer to mSTAs. | replace occurances of "STA" in this section with "mSTA". |  | TGad | MAC - Channel access | [5 empty] | 2010-11-07 23:37 | TGad
786 | Stephens, Adrian | 168 | 1 | 9.23 | 168 | 36 | E | Y | 168.36 | 36 | 9.23 |  |  | Carlos |  |  | Please recognize that this is defining at least one, and possibly more channel access mechanisms. These mechanisms need to be properly named so that they can be referenced in things like TXOP setup. | Define names for the distinct mmWave channel access mechanisms. |  | TGad | MAC - Channel access | [5 empty] | 2010-11-07 23:37 | TGad
410 | Hart, Brian | 168 | 1 | 9.23 | 168 | 38 | E | N | 168.38 | 38 | 9.23 |  |  | Carlos |  |  | "Beacon Interval" has historically been an integer measuring the time between TBTTs, albeit with rare exceptions. And this meaning is maintained in this section heading but not much subsequently. Subsequently BI is commonly used without "structure" to signify the BI structure i.e. something more like a struct with fields with subfields and durations etc. So BI is really used to mean "60 GHz superframe". Consider for example: "BI header", "Awake BI", "BI duration", "AT of a BI", "Channel access ... occurs during Beacon Intervals (BIs)", "schedule of the DTT of a BI", "constructs the schedule for a BI". Further, this overloading of BI has led to tautologies such as "BI duration" | Instead of using BI (decoded in clause 4 to be "beacon interval"), use a distinctive term that doesn't clash with an existing term, such as "beacon interval superframe", "beacon interval structure" etc. |  | TGad | MAC - Channel access | [5 empty] | 2010-11-07 23:37 | TGad
621 | Myles, Andrew | 168 | 1 | 9.23 | 168 | 41 | E | Y | 168.41 | 41 | 9.23 |  |  | Carlos |  |  | The text states, "A non-PCP STA that is a non-AP STA and that receives" However this is better written as a "non-PCP/non-AP STA" to avoid multiple "that"s | Clarify |  | TGad | MAC - Channel access | [5 empty] | 2010-11-07 23:37 | TGad
787 | Stephens, Adrian | 168 | 1 | 9.23 | 169 | 1 | E | Y | 169.01 | 1 | 9.23 |  |  | Carlos |  |  | "A non-PCP that is a non-AP STA" - this phrase crops up a lot of times, and clutters the text. | Define a term that is equivalent and use consistently throughout the draft. Or alternatively recognize that, given an AP must also be a PCP, the term "non-PCP" also excludes APs and simplify to "non-PCP STA". |  | TGad | MAC - Channel access | [5 empty] | 2010-11-07 23:37 | TGad
999 | Stephens, Adrian | 168 | 1 |  | 170 | 9 | T | Y | 170.09 | 9 | 9.23.2 | [5 empty] | "STAs shall use the interframe spaces defined in 9.2.3 when operating in the DBand." an utterly useless statement. These are the only IFSs defined. | Remove this statement or turn it into something substantive. |  | TGad | MAC - Channel access | [5 empty] | 2010-11-01 16:21 | EDITOR
1000 | Stephens, Adrian | 168 | 1 |  | 170 | 15 | T | N | 170.15 | 15 | 9.23.2 | [5 empty] | "earliest start time for the next AT." - it's not clear to me if "next" means next after the beacon, or in the next BI. | Clarify meaning of "next". |  | TGad | MAC - Channel access | [5 empty] | 2010-11-01 16:21 | EDITOR
511 | Kim, Yongsun | 168 | 1 |  | 170 | 23 | T | N | 170.23 | 23 | 9.23.3 | [5 empty] | In Figure 89, it seems that second case corresponding "Request to Response" couldn't happen. According to the AT rule, individually addressed request frames transmitted during the AT shall not be sent using management frames of subtype action no ACK. It means Response frame from STA 2 should be acknowledged from PCP/AP with Imm-ACK. | Remove second case from Figure 89. |  | TGad | MAC - Channel access | [5 empty] | 2010-11-01 16:21 | EDITOR
493 | Jain, Avinash | 168 | 1 |  | 171 | 05-Apr | T | Y | 171.05 | 5 | 9.23.3 | [5 empty] | "The PCP/AP shall not start transmission of a request frame before TBTT if the AT is the first period in the BI." Since AT can not be the first period of AP (11.1.1.1), the sentence is not applicable to AP | Clarify or modify as: "The PCP/AP shall not start transmission of a request frame before TBTT if the AT is the first period in the BI." |  | TGad | MAC - Channel access | [5 empty] | 2010-11-01 16:21 | EDITOR
275 | Hart, Brian | 168 | 1 |  | 171 | 5 | T | N | 171.05 | 5 | 9.23.3 | [5 empty] | "A PCP mSTA and an AP mSTA may delay the transmission of a request frame if the medium is determined by the CCA mechanism to be busy." is too weak | a) Shall not transmit if CCA is busy; b) in a dense environment, e.g. indicated by clustering, transmission within AT should also be subject to the protected period rules |  | TGad | MAC - Channel access | [5 empty] | 2010-11-01 16:21 | EDITOR
477 | Hiertz, Guido R. | 168 | 1 |  | 171 | 31-37 | T | Y | 171.31 | 31 | 9.23.3 | [5 empty] | This paragraph contains the "request" that is sent from the PCP/AP to a STA and the "association request" that is sent from the STA to the PCP/AP. Something like "After a successful reception of the request frame …" becomes confusing therefore. | Rephrase the paragraph and make sure "that" and "this" point back to the right frame. |  | TGad | MAC - Channel access | [5 empty] | 2010-11-01 16:21 | EDITOR
1001 | Stephens, Adrian | 168 | 1 |  | 172 | 11 | T | Y | 172.11 | 11 | 9.23.4 | [5 empty] | "(following the appropriate access procedures)" - well I'm pleased to hear that we're not going to use inappropriate procedures. However the word "appropriate" is the standards equivalent of "go figure" or "I can't be bothered to speciffy it" and has no place in a normative statement. | replace "appropriate" with something less inappropriate, i.e. cite the access procedures. Or remove the parenthetical statement. |  | TGad | MAC - Channel access | [5 empty] | 2010-11-01 16:21 | EDITOR
622 | Myles, Andrew | 168 | 1 |  | 172 | 11 | T | Y | 172.11 | 11 | 9.23.4 | [5 empty] | The text states that a STA may transmit frames if it is identified as the source or destination. Surely a STA is not able to initiate transmissions if it is identified as the destination | Clarify |  | TGad | MAC - Channel access | [5 empty] | 2010-11-01 16:21 | EDITOR
442 | Hiertz, Guido R. | 168 | 1 |  | 172 | 18 | E | N | 172.18 | 18 | 9.23.4 |  |  | Carlos |  |  | "… and shall not transmit if none of these conditions is met." Singular -> Plural | "… and shall not transmit if none of these conditions are met." |  | TGad | MAC - Channel access | [5 empty] | 2010-11-07 23:37 | TGad
788 | Stephens, Adrian | 168 | 1 |  | 172 | 22 | E | Y | 172.22 | 22 | 9.23.4 |  |  | Carlos |  |  | "through the CBP only and CBP source fields set to one" This doesn't parse. | "if the CBP Only field is 1 and the CBP Source field is 1" |  | TGad | MAC - Channel access | [5 empty] | 2010-11-07 23:37 | TGad
443 | Hiertz, Guido R. | 168 | 1 |  | 172 | 22-23 | T | Y | 172.22 | 22 | 9.23.4 | [5 empty] | 802.11-09/1034r0 describes how to use the term "is set to" etc. Check this document to correct the 802.11ad amendment. | Replace the sentence with the following "When the entire DTT is allocated to CBP through the CBP only and CBP source fields being true in the mmWave Parameters field, …" |  | TGad | MAC - Channel access | [5 empty] | 2010-11-01 16:21 | EDITOR
1002 | Stephens, Adrian | 168 | 1 |  | 172 | 27 | T | Y | 172.27 | 27 | 9.23.4 | [5 empty] | "Non-PCP/non-AP mSTAs shall be capable of processing the Poll and Grant frames and the Allocation 27 Info field (7.3a.2 Allocation Info field) to operate in an SP and in a CBP." It is not clear whether this statement says "if you want to send during the CBP, you must support this feature", or it is saying "you must support this feature" with the last phrase being justification. | If the former, start with the condition. If the latter, turn the last phrase into a note. |  | TGad | MAC - Channel access | [5 empty] | 2010-11-01 16:21 | EDITOR
479 | Hong, Seungeun | 168 | 1 |  | 172 | 36, 39 | T | N | 172.36 | 36 | 9.23.5 | [5 empty] | "A BF initiator (9.25) shall not initiate an SLS phase within a CBP if there is not enough time within the CBP to complete the SLS phase" and "A BF initiator (9.25) shall not initiate a BRP phase within a CBP if there is not enough time within the CBP to complete the BRP phase":it is not easy to determine the time to complete the SLS phase or the BRP phase within a CBP because of some collisions. | With assumption of no collision, please define a deterministic value for the time to be able to initiate a SLS phase or a BRP phase within a CBP. Like aSSDuration, add the times to MAC sublayer parameters |  | TGad | MAC - Channel access | [5 empty] | 2010-11-01 16:21 | EDITOR
411 | Hart, Brian | 168 | 1 |  | 173 | 5 | T | N | 173.05 | 5 | 9.23.5 |  |  | Brian |  |  | ProbeDelay comes from an MLME interface for scanning/joining/starting and is undefined otherwise | Need a definition for ProbeDelay in this context |  | TGad | MAC - Channel access |  | This is not correct. ProbeDelay can be used in other circumstances. For example, see the last paragraph of section 11.2.1.1 of 802.11-2007. In fact, the semantics of the use here is somewhat "similar" to the base spec, except that this is for a multi-antenna case. |  |  |  | 2010-11-09 23:25 | TGad
1003 | Stephens, Adrian | 168 | 1 |  | 173 | 5 | T | Y | 173.05 | 5 | 9.23.5 | [5 empty] | "or until a period of time equal to the ProbeDelay has transpired." This created a problem in REVma that was never resolved. We have a normative requirement with no normative value. ProbeDelay is a local matter (if you don't expose your MIB) and can be set to zero. | If you want this statement to have any effect, specifiy a lower bound for ProbeDelay. Otherwise remove cited text. |  | TGad | MAC - Channel access | [5 empty] | 2010-11-01 16:21 | EDITOR
480 | Hong, Seungeun | 168 | 1 |  | 173 | 05-Jan | T | N | 173.05 | 5 | 9.23.5 | [5 empty] | "Within a CBP, a STA with multiple antennas should use only one antenna in its frame transmission, CCA and frame reception. ... Within CBPs, a STA that changed to a different antenna in order to transmit shall perform CCA on that antenna until a frame sequence is detected by which it can correctly set its NAV, or until a period of time equal to the ProbeDelay has transpired.": These CBP transmission rules are not compliant with the Beamforming protocol requirements which are described with Figure 96 (SBIFS between ScS frames) and some sentences from line 5 to line 9 in page 200. | Describe some exceptional cases in the CBP transmission rules or the Beamforming requirements. |  | TGad | MAC - Channel access | [5 empty] | 2010-11-01 16:21 | EDITOR
1181 | Yee, James | 168 | 1 |  | 181 | 1 | T | N | 181.01 | 1 | 9.23.6.6 | [5 empty] | The paragraph above describes only one case when the two conditions met. But, this paragraph refers to behavior when one of the two conditions are met. It's not clear what "either case" means. | Clarify by changing "In either case" by "Under these conditions". |  | TGad | MAC - Channel access | [5 empty] | 2010-11-01 16:21 | EDITOR

## MAC - Capabilities
CID | Commenter | LB | Draft | Clause Number(C) | Page(C) | Line(C) | Type of Comment | Part of No Vote | Page | Line | Clause | Duplicate of CID | Resn Status | Assignee | Submission | Motion Number | Comment | Proposed Change | Resolution | Owning Ad-hoc | Comment Group | Ad-hoc Status | Ad-hoc Notes | Edit Status | Edit Notes | Edited in Draft | Last Updated | Last Updated By
257 | Hart, Brian | 168 | 1 |  | 63 | 19 | T | N | 63.19 | 19 | 7.3.2.92 | [5 empty] | The text in 11.1.3.4 assumes that these are all associated with MIB variables, but not all MIB variables are defined for these. More broadly, there remain a number MIB variables assumed in the text but not present in the Annex | Add Annex D, with defaults, for all MIB variables |  | TGad | MAC - Capabilities | [5 empty] | 2010-11-05 22:48 | TGad
668 | Stephens, Adrian | 168 | 1 |  | 70 | 14 | E | N | 70.14 | 14 | 7.3.2.91 |  |  | Carlos |  |  | The word "information" in these fields adds no information. If the fields were not there to convey information, they would not be there at all. | Remove "information" from these field names. |  | TGad | MAC - Capabilities | [5 empty] | 2010-11-07 23:37 | TGad
962 | Stephens, Adrian | 168 | 1 |  | 70 | 19 | T | Y | 70.19 | 19 | 7.3.2.91 | [5 empty] | It is not defined what should go in the AID field of a probe response transmitted by an mSTA that is not a PCP and not an AP. | Add a description of what the AID field contains in this case. |  | TGad | MAC - Capabilities | [5 empty] | 2010-11-01 16:21 | EDITOR
123 | Cordeiro, Carlos | 168 | 1 |  | 70 | 25 | E | N | 70.25 | 25 | 7.3.2.91.1 |  |  | Carlos |  |  | Reserved bits should start at B55, not B54 | As in comment. |  | TGad | MAC - Capabilities | [5 empty] | 2010-11-07 23:37 | TGad
491 | Jain, Avinash | 168 | 1 |  | 71 | 17 | T | Y | 71.17 | 17 | 7.3.2.91.1 | [5 empty] | RXSS Length definition is ambiguous as defined: "Length of receive sector sweep per each antenna". It is my understanding (from beamforming section 9.25) that antenna here refers to transmit antenna of peer device and has no relation to the number of transmit or receive antennas of STA whose capability is being reported. If this understanding is correct, please rephrase the definition for better clarity | Redefine as: "RXSS Length field specifies the total number of receive sectors combined over all receive antennas over which a STA will train its receive beam. The number of ScS frames exchanged during RXSS is equal to the RXSS Length field times the total number of transmit antennas of the peer device" |  | TGad | MAC - Capabilities | [5 empty] | 2010-11-01 16:21 | EDITOR
1184 | Yee, Jung | 168 | 1 |  | 72 | 5 | T | Y | 72.05 | 5 | 7.3.2.91.1 | [5 empty] | It is unclear whether RX and TX modes of operation must be either single carrier or OFDM, or can be mixed; eg. RX SC, TX OFDM | It would be useful to allow RX OFDM and TX SC for STA's. This maximizes broadcast datarates. |  | TGad | MAC - Capabilities | [5 empty] | 2010-11-01 16:21 | EDITOR
669 | Stephens, Adrian | 168 | 1 |  | 74 | 4 | E | N | 74.04 | 4 | 7.3.2.92 |  |  | Carlos |  |  | The word "information" and the word "parameter" add no value to these field names. | Expunge |  | TGad | MAC - Capabilities | [5 empty] | 2010-11-07 23:37 | TGad
670 | Stephens, Adrian | 168 | 1 |  | 74 | 24 | E | Y | 74.24 | 24 | 7.3.2.92 |  |  | Carlos |  |  | Suddenly spaces in field names are evil are they? But they are not evil elsewhere in this document. | Add some spaces to these subfields so that they are consistent with usage elsewhere in the standard. |  | TGad | MAC - Capabilities | [5 empty] | 2010-11-07 23:37 | TGad

## MAC - BA
CID | Commenter | LB | Draft | Clause Number(C) | Page(C) | Line(C) | Type of Comment | Part of No Vote | Page | Line | Clause | Duplicate of CID | Resn Status | Assignee | Submission | Motion Number | Comment | Proposed Change | Resolution | Owning Ad-hoc | Comment Group | Ad-hoc Status | Ad-hoc Notes | Edit Status | Edit Notes | Edited in Draft | Last Updated | Last Updated By
478 | Hong, Seungeun | 168 | 1 |  | 40 | 13 | T | N | 40.13 | 13 | 7.2.1.7 |  |  | Sai |  |  | "STAs operating in the DBand use the Compressed BlockAckReq variant only.": Although 11ad defines a new BlockAckReq variant of Extended Compressed BlockAckReq, it seems that STAs operating in the DBand do not use the Extended Compressed BlockAckReq. | change the sentence to include the Extended Compressed BlockAckReq variant. |  | TGad | MAC - BA | [5 empty] | 2010-11-01 17:01 | TGad
729 | Stephens, Adrian | 168 | 1 |  | 40 | 19 | E | N | 40.19 | 19 | 7.2.1.7.1 |  |  | Carlos |  |  | I don't like the fact that the multi-tid field is used to signal the extended compressed block ack - i.e. the field has lost its original meaning. Ditto comment on Table 7-6k. | Replace multi-tid and compressed bitmap subfields in figure 7-13 with a 2-bit subfield (BAR type) and change table 7-6i to call out values for this type (avoiding pitfalls of endianness :0). |  | TGad | MAC - BA | [5 empty] | 2010-11-07 23:37 | TGad
1223 | Taghavi, Hossein | 168 | 1 |  | 40 | 19 | T | Y | 40.19 | 19 | 7.2.1.7.1 |  |  | Sai |  |  | Multi TID Block Ack Req is for PSMP | Not clear if required in 11ad |  | TGad | MAC - BA | [5 empty] | 2010-11-01 17:01 | TGad
730 | Stephens, Adrian | 168 | 1 |  | 40 | 23 | E | N | 40.23 | 23 | 7.2.1.7.5 |  |  | Carlos |  |  | Recommend inserting this before the multi-tid variant so that the text order reflects the order in table 7-6i | As in comment |  | TGad | MAC - BA | [5 empty] | 2010-11-07 23:37 | TGad
593 | Marshall, Bill | 168 | 1 |  | 41 | 27 | E | Y | 41.27 | 27 | 7.2.1.8.5 |  |  | Carlos |  |  | for an octet-aligned figure, the octet numbers should be below the contents. See 802.11 style guide | fix this figure and other octet-aligned figures as per 802.11 style guide |  | TGad | MAC - BA | [5 empty] | 2010-11-07 23:37 | TGad
1224 | Taghavi, Hossein | 168 | 1 |  | 44 | 9 | T | Y | 44.09 | 9 | 7.2.1.8.3 |  |  | Sai |  |  | Units of RBUFCAP Not specified. Mapping of buffers to bytes is not clear | Specify units of RBUFCAP |  | TGad | MAC - BA | [5 empty] | 2010-11-01 17:01 | TGad
951 | Stephens, Adrian | 168 | 1 |  | 50 | 23 | T | N | 50.23 | 23 | 7.2.1.7.5 |  |  | Sai |  |  | Why do we have an extended compressed BAR variant? How does its contents differ from the compressed BAR? | Either remove it, or describe how it is different from the compressed BAR. |  | TGad | MAC - BA | [5 empty] | 2010-11-01 17:01 | TGad
21 | Ashley, Alex | 168 | 1 |  | 108 | 15 | T | Y | 108.15 | 15 | 7.4.4.1 |  |  | Sai |  |  | You are trying to "reuse" 7.4.4.1 to describe the format of the extended ADDBA Request. I think it's reasonable to assume a 1:1 mapping between teh Action field values and subclauses describing those formats. The treatment in 7.4.4.1 breaks this assumption. | Add new subclause for Extended ADDBA Request. This should show the format of the request frame. It can re-use stuff from 7.4.4.1 by reference where this is unchanged. |  | TGad | MAC - BA | [5 empty] | 2010-11-01 17:01 | TGad
784 | Stephens, Adrian | 168 | 1 | 9.1 | 167 | 34 | E | Y | 167.34 | 34 | 9.1 |  |  | Carlos |  |  | Show the changes Note, when this is done, I expect it to show that there are locations where the change should not be made, e.g. for HT-Delayed Block Ack. The generic instruction does not acknowledge this. |  |  | TGad | MAC - BA | [5 empty] | 2010-11-07 23:37 | TGad
24 | Ashley, Alex | 168 | 1 |  | 167 | 40 | T | Y | 167.4 | 40 | 9.10.1 |  |  | Sai |  |  | How can you say that a STA shall not support something? You can say that this feature shall not be used in the Dband, but not prohibit a conformant mSTA from having this in its implementation. | Change to "An mSTA shall not use HT-Delayed Block Ack in the DBand" |  | TGad | MAC - BA | [5 empty] | 2010-11-01 17:01 | TGad
807 | Stephens, Adrian | 168 | 1 | 9.26 | 232 | 4 | E | Y | 232.04 | 4 | 9.26 |  |  | Carlos |  |  | Why is this not a sub-clause of 9.10? That's the natural home for it. | Move into 9.10 |  | TGad | MAC - BA | [5 empty] | 2010-11-07 23:37 | TGad
808 | Stephens, Adrian | 168 | 1 | 9.26 | 232 | 6 | E | N | 232.06 | 6 | 9.26 |  |  | Carlos |  |  | "capable to support" - grammar | "capable of supporting" |  | TGad | MAC - BA | [5 empty] | 2010-11-07 23:37 | TGad
809 | Stephens, Adrian | 168 | 1 | 9.26 | 232 | 7 | E | Y | 232.07 | 7 | 9.26 |  |  | Carlos |  |  | "Both originator and recipient shall be capable of mmWaveBlockAck with Flow Control to allow a valid engagement." - badly worded and incorrect use of normative verb. | Reword "A mmWaveBlockAck with flow control can only be established when both originator and recipient support this capability." |  | TGad | MAC - BA | [5 empty] | 2010-11-07 23:37 | TGad
1023 | Stephens, Adrian | 168 | 1 |  | 233 | 0 | T | Y | 233 | 0 | 9.26.1 |  |  | Sai |  |  | "(WinStartO , WinEndO, BufSizeO, WinCapacityO,WinLimitO)" Why do we need all these variables. If capacity is variable we need a single variable to reflect this. WinLimitO is redundant. | Remove WinLimitO |  | TGad | MAC - BA | [5 empty] | 2010-11-01 17:01 | TGad
810 | Stephens, Adrian | 168 | 1 |  | 233 | 0 | E | Y | 233 | 0 | 9.26.1 |  |  | Carlos |  |  | Why do we have three names: BufSize, WinCapacity and WinSize? Surely there are only two sizes: 1. the negotiated size and 2 the current dynamic size. | Replace 3 names with 2. |  | TGad | MAC - BA | [5 empty] | 2010-11-07 23:37 | TGad
59 | Booth, Ted | 168 | 1 |  | 234 | 5 | E | N | 234.05 | 5 | 9.26.1 |  |  | Carlos |  |  | Missing word in: ...may be forced to hold on MSDUs ready… | Change to: ...may be forced to hold on to MSDUs ready... |  | TGad | MAC - BA | [5 empty] | 2010-11-07 23:37 | TGad
1024 | Stephens, Adrian | 168 | 1 |  | 234 | 6 | T | Y | 234.06 | 6 | 9.26.1 |  |  | Sai |  |  | "This behavior imposes handling of dynamic capacity." - this is not English | "This behaviour can impose additional buffering requirements on the receiver, causing the actual available buffer capacity to vary dynamically." |  | TGad | MAC - BA | [5 empty] | 2010-11-01 17:01 | TGad
1025 | Stephens, Adrian | 168 | 1 |  | 234 | 7 | T | Y | 234.07 | 7 | 9.26.1 |  |  | Sai |  |  | "The reordering buffer is required to manage its least and most 7 (in order) SN – deferred-delivery MSDU or A-MSDUs – marked as WinTailB and WinHeadB, 8 respectively." I can't parse this. | Rewrite into something I can parse. |  | TGad | MAC - BA | [5 empty] | 2010-11-01 17:01 | TGad
1026 | Stephens, Adrian | 168 | 1 |  | 234 | 20 | T | Y | 234.2 | 20 | 9.26.3.1 |  |  | Sai |  |  | "A receive reordering buffer shall be maintained for each mmWave Block Ack agreement." - not so | Make specific to the recipient |  | TGad | MAC - BA | [5 empty] | 2010-11-01 17:01 | TGad
811 | Stephens, Adrian | 168 | 1 |  | 234 | 24 | E | Y | 234.24 | 24 | 9.26.3.1 |  |  | Carlos |  |  | These names are not self-defining. "Start" and "Head" are often used as synonmys when describing circular buffers or linked lists. There is too much danger of confusion as to their purpose. | Replace these 4 "Win" names with names that are more descriptive of purpose, e.g. WinBufferedStart, WinPendingStart ... |  | TGad | MAC - BA | [5 empty] | 2010-11-07 23:37 | TGad
812 | Stephens, Adrian | 168 | 1 |  | 235 | 4 | E | Y | 235.04 | 4 | 9.26.3.1 |  |  | Carlos |  |  | "shall always" - reassurance is not necessary | "shall" |  | TGad | MAC - BA | [5 empty] | 2010-11-07 23:37 | TGad
813 | Stephens, Adrian | 168 | 1 |  | 235 | 7 | E | Y | 235.07 | 7 | 9.26.3.2 |  |  | Carlos |  |  | Lists of a single entry are not lists. | Remove a) and promote list members to first level Do this wherever this occurs in the draft. |  | TGad | MAC - BA | [5 empty] | 2010-11-07 23:37 | TGad
814 | Stephens, Adrian | 168 | 1 |  | 235 | 8 | E | Y | 235.08 | 8 | 9.26.3.2 |  |  | Carlos |  |  | "WinStartB SSN from the ADDBA request frame" - there is no verb | Add a verb |  | TGad | MAC - BA | [5 empty] | 2010-11-07 23:37 | TGad
815 | Stephens, Adrian | 168 | 1 |  | 236 | 35 | E | Y | 236.35 | 35 | 9.26.3.2 |  |  | Carlos |  |  | "RBUFCAP field shall be updated with the value of WinCapacityB." - I congratulate TGad on managing to find an ALL UPPER CASE name that is gratuitously different to the name of the variable it carries and less obviously meaningfull. | Continue to resist the urge to rename RBUFCAP to WinCapacity. |  | TGad | MAC - BA | [5 empty] | 2010-11-07 23:37 | TGad
816 | Stephens, Adrian | 168 | 1 |  | 236 | 40 | E | Y | 236.4 | 40 | 9.26.3.2 |  |  | Carlos |  |  | "shall defer transmission" - the act of deferring is not defined - i.e. how long does the deferral last? | Replace "shall not transmit an MPDU..." |  | TGad | MAC - BA | [5 empty] | 2010-11-07 23:37 | TGad
817 | Stephens, Adrian | 168 | 1 |  | 237 | 1 | E | Y | 237.01 | 1 | 9.26.5 |  |  | Carlos |  |  | "amount of free buffer slots" - amount is not exactly the same as number and may give rise to misreading (e.g. as a measure of capacity) | amount -> number |  | TGad | MAC - BA | [5 empty] | 2010-11-07 23:37 | TGad
1027 | Stephens, Adrian | 168 | 1 |  | 237 | 4 | T | Y | 237.04 | 4 | 9.26.5 |  |  | Sai |  |  | "The originator shall update a variable WinLimitO to limit the transmission" - ambiguous Do this mean, "If a STA wants to limit transmission, it shall update", or "A STA shall update ... (Note - this limits transmission...) | Convert into one of these two forms |  | TGad | MAC - BA | [5 empty] | 2010-11-01 17:01 | TGad
818 | Stephens, Adrian | 168 | 1 |  | 237 | 7 | E | Y | 237.07 | 7 | 9.26.5 |  |  | Carlos |  |  | "MostSuccSN to the highest SN of positively acknowledged MPDUs" if its obvious description is the hightest SN, why not call it precisely that. Nd d'nt unnesrly abbrv. | Rename to HighestSuccessfulSN |  | TGad | MAC - BA | [5 empty] | 2010-11-07 23:37 | TGad
292 | Hart, Brian | 168 | 1 |  | 274 | 37 | E | N | 274.37 | 37 | 11.5.1.3 |  |  | Carlos |  |  | First and third rows have mmWave Capa Info to 1 | I suspect that the first row needs to have this at 0 |  | TGad | MAC - BA | [5 empty] | 2010-11-07 23:37 | TGad

## MAC - Assoc
CID | Commenter | LB | Draft | Clause Number(C) | Page(C) | Line(C) | Type of Comment | Part of No Vote | Page | Line | Clause | Duplicate of CID | Resn Status | Assignee | Submission | Motion Number | Comment | Proposed Change | Resolution | Owning Ad-hoc | Comment Group | Ad-hoc Status | Ad-hoc Notes | Edit Status | Edit Notes | Edited in Draft | Last Updated | Last Updated By
653 | Stephens, Adrian | 168 | 1 |  |  |  | T | Y |  |  | 11.3.3 | [5 empty] | These state machines do not include the possibility of FT authentication. | Either state that FT shall not be supported in mmWave, or add FT authentication to these state machines. Actually, the better solution is to wait until REVmb has got its clause 10.3 knickers untwisted and then specify mmWave procedures by reference or by modifying 10.3. This will then get FT authentication "for free". |  | TGad | MAC - Assoc | [5 empty] | 2010-11-01 16:21 | EDITOR
175 | Hamilton, Mark | 168 | 1 |  | 258 | 1 | T | Y | 258.01 | 1 | 11.3.3 | [5 empty] | This subclause is incomplete. There are many transitions that are not described, and behaviors that are described vaguely, which can lead to interoperability issues between implementations, and denial of service attacks. | See the changes done to (what was formerly) 11.3 in REVmb 6.0. Similar changes need to be made here. |  | TGad | MAC - Assoc | [5 empty] | 2010-11-01 16:21 | EDITOR
162 | Hamilton, Mark | 168 | 1 |  | 258 | 1 | T | Y | 258.01 | 1 | 11.3.3 | [5 empty] | It seems that this section is meant to apply to mmWave operation, in replacement of existing text in 11.3. That needs to be stated clearly in those part of 11.3 that do not apply to mmWave, so it is possible to tell what does and what does not apply. | Add text to appropriate other subclauses of 11.3 where they do not apply to mmWave, to state this clearly. |  | TGad | MAC - Assoc | [5 empty] | 2010-11-01 16:21 | EDITOR
163 | Hamilton, Mark | 168 | 1 |  | 258 | 1 | T | Y | 258.01 | 1 | 11.3.3 | [5 empty] | This subclause is incomplete. There are many transitions that are not described, and behaviors that are described vaguely, which can lead to interoperability issues between implementations, and denial of service attacks. | See the changes done to (what was formerly) 11.3 in REVmb 6.0. Similar changes need to be made here. |  | TGad | MAC - Assoc | [5 empty] | 2010-11-01 16:21 | EDITOR
174 | Hamilton, Mark | 168 | 1 |  | 258 | 1 | T | Y | 258.01 | 1 | 11.3.3 | [5 empty] | It seems that this section is meant to apply to mmWave operation, in replacement of existing text in 11.3. That needs to be stated clearly in those part of 11.3 that do not apply to mmWave, so it is possible to tell what does and what does not apply. | Add text to appropriate other subclauses of 11.3 where they do not apply to mmWave, to state this clearly. |  | TGad | MAC - Assoc | [5 empty] | 2010-11-01 16:21 | EDITOR
851 | Stephens, Adrian | 168 | 1 |  | 259 | 11 | E | Y | 259.11 | 11 | 11.3.3 |  |  | Carlos |  |  | "―dot11RSNAEnabled‖ refers to the setting of the dot11RSNAEnabled MIB variable of the STA determining whether a transmission or reception is permitted." | The setting of this MIB variable doesn't directly determine whether a transmission or reception is permitted. Remove: "of the STA determining whether a transmission or reception is permitted" |  | TGad | MAC - Assoc | [5 empty] | 2010-11-07 23:37 | TGad
254 | Hart, Brian | 168 | 1 |  | 259 | 14 | E | N | 259.14 | 14 | 11.3.3 |  |  | Carlos |  |  | and | or |  | TGad | MAC - Assoc | [5 empty] | 2010-11-07 23:37 | TGad
1041 | Stephens, Adrian | 168 | 1 |  | 259 | 22 | T | Y | 259.22 | 22 | 11.3.3 | [5 empty] | "frame from the AP with which it is associated containing an explicit 22 indication that STA B" - An "explicit indication" is hardly explicit. Ditto line 30 | Exhaustively list the conditions that comprose an "explicit indication" |  | TGad | MAC - Assoc | [5 empty] | 2010-11-01 16:21 | EDITOR
289 | Hart, Brian | 168 | 1 |  | 259 | 41 | E | N | 259.41 | 41 | 11.3.3 |  |  | Carlos |  |  | This section prevents use of a CTS at 60 GHz, but this is a very subtle point. | Add a note to clarify that this section excludes use of CTS at 60GHz |  | TGad | MAC - Assoc | [5 empty] | 2010-11-07 23:37 | TGad
630 | Stephens, Adrian | 168 | 1 |  | 261 | 7 | T | Y | 261.07 | 7 | 11.3.3 | [5 empty] | "RSNA establishment frames within a BSS when dot11RSNAEnabled is set to TRUE." Here lyeth a problem. The MAC cannot determine a difference between frames carrying MSDUs containing EAPOL PDUs and those containing anything else. This is known only within the 802.1x port, which sits somewhere above the MAC data SAP, and is based on looking at fields within LLC PDUs embedded within the MSDU. The distinction between class 2 and class 3 frames is wholly unnecessary. The 802.1x port performs this filtering based on its own internal state. The distinction between class 2 and class 3 reflects this 802.1x port state, but no other behaviour changes in the MAC if it is unaware of this distinction. | Remove any distinction between handling of class 2 or class 3 frames within the MAC/MLME (as it's already handled in the 802.1x port). |  | TGad | MAC - Assoc | [5 empty] | 2010-11-01 16:21 | EDITOR
290 | Hart, Brian | 168 | 1 |  | 263 | 8 | T | N | 263.08 | 8 | 11.3.3.3 | [5 empty] | Missing 11w support | Add |  | TGad | MAC - Assoc | [5 empty] | 2010-11-01 16:21 | EDITOR
85 | Chaplin, Clint | 168 | 1 |  | 263 | 16 | T | Y | 263.16 | 16 | 11.3.3.3 | [5 empty] | "MLME-SETPROTECTION.request(None)" | "MLME-SETPROTECTION.request" |  | TGad | MAC - Assoc | [5 empty] | 2010-11-01 16:21 | EDITOR
86 | Chaplin, Clint | 168 | 1 |  | 263 | 33 | T | Y | 263.33 | 33 | 11.3.3.4 | [5 empty] | "MLME-SETPROTECTION.request(None)" | "MLME-SETPROTECTION.request" |  | TGad | MAC - Assoc | [5 empty] | 2010-11-01 16:21 | EDITOR
87 | Chaplin, Clint | 168 | 1 |  | 264 | 8 | T | Y | 264.08 | 8 | 11.3.3.5 | [5 empty] | "MLME-SETPROTECTION.request(None)" | "MLME-SETPROTECTION.request" |  | TGad | MAC - Assoc | [5 empty] | 2010-11-01 16:21 | EDITOR
1043 | Stephens, Adrian | 168 | 1 |  | 264 | 12 | T | Y | 264.12 | 12 | 11.3.3.6 | [5 empty] | "Upon receipt of a Disassociation frame from an associated STA, the PCP/AP shall disassociate the 12 STA" This is ignoring protected management frames, one purpose of which is to avoid the DoS attack where disassociation frames are forged. | Add procedures for handling protected management frames as in .11w. Actually, the better solution is to wait until REVmb has got its clause 10.3 knickers untwisted and then specify mmWave procedures by reference or by modifying 10.3. |  | TGad | MAC - Assoc | [5 empty] | 2010-11-01 16:21 | EDITOR
88 | Chaplin, Clint | 168 | 1 |  | 264 | 20 | T | Y | 264.2 | 20 | 11.3.3.6 | [5 empty] | "MLME-SETPROTECTION.request(None)" | "MLME-SETPROTECTION.request" |  | TGad | MAC - Assoc | [5 empty] | 2010-11-01 16:21 | EDITOR
291 | Hart, Brian | 168 | 1 |  | 264 | 24 | T | N | 264.24 | 24 | 11.3.4 | [5 empty] | Although under dispute (see separate comment) currently PCPs don't distribute. 2x in this section | Find a different verb - e.g.send |  | TGad | MAC - Assoc | [5 empty] | 2010-11-01 16:21 | EDITOR

## MAC - Architecture
CID | Commenter | LB | Draft | Clause Number(C) | Page(C) | Line(C) | Type of Comment | Part of No Vote | Page | Line | Clause | Duplicate of CID | Resn Status | Assignee | Submission | Motion Number | Comment | Proposed Change | Resolution | Owning Ad-hoc | Comment Group | Ad-hoc Status | Ad-hoc Notes | Edit Status | Edit Notes | Edited in Draft | Last Updated | Last Updated By
23 | Ashley, Alex | 168 | 1 | 9.1 | 151 | 38 | E | Y | 151.38 | 38 | 9.1 |  |  | Carlos |  |  | "Replace" is a powerful and rather dangerous editing instruction. It assumes that 11ad is 100% up to date with all changes to REVmb + 4 amendments before it. | Use "change the first paragraph" and show the changes from the 11ad baseline |  | TGad | MAC - Architecture | [5 empty] | 2010-11-07 23:37 | TGad
1176 | Yang, Liuyang | 168 | 1 | 9.1 | 152 | 10 | E | N | 152.1 | 10 | 9.1 |  |  | Carlos |  |  | "Polled access (9.23.7) is built on service period and contention-based period access." | change to "Polled access (9.23.7) may be used in service period and contention-based period". |  | TGad | MAC - Architecture | [5 empty] | 2010-11-07 23:37 | TGad
409 | Hart, Brian | 168 | 1 | 9.1 | 152 | 11 | T | N | 152.11 | 11 | 9.1 |  |  | Carlos |  |  | Diagram shows "Polled access" but referenced section 9.23.7 says "Dynamic allocation of SP" | Pick one name and stick with it |  | TGad | MAC - Architecture | [5 empty] | 2010-11-01 17:17 | TGad
147 | Grigat, Michael | 168 | 1 | 9.1 | 152 | 11 | T | N | 152.11 | 11 | 9.1 |  |  | Carlos |  |  | Figure 9-1: mmWave Channel Access is not specified, but depicted as different to DCF. In 9.2.5.1 DCF is described as access for mSTA. | More information to explain mmWave Channel Access and difference to DCF access. |  | TGad | MAC - Architecture | [5 empty] | 2010-11-01 17:17 | TGad
146 | Grigat, Michael | 168 | 1 | 9.1 | 152 | 11 | T | N | 152.11 | 11 | 9.1 |  |  | Carlos |  |  | Figure 9-1: Usage of Polling on top of Contention based access unclear. Polling as allocation mechanism seems difficult for contention based access. | Explain scheduled contention based period (CBS). |  | TGad | MAC - Architecture | [5 empty] | 2010-11-01 17:17 | TGad
980 | Stephens, Adrian | 168 | 1 | 9.1 | 152 | 12 | T | Y | 152.12 | 12 | 9.1 |  |  | Carlos |  |  | There are multiple things wrong with figure 9-1. In 33.30: "In a PBSS, the EDCA mechanism is used only within scheduled contention-based periods." - but in figure 9-1 we don't see this dependence. The terms "contention-based access" and "service period access" are too generic. We already have two named contention-based access mechanisms, so some kind of qualification is necessary. Remember, this is an amendment, not a separate specification. | Precisely and not-overly generally name the new channel access mechanisms. Make sure these name reflect the subclause headings and behaviour that describe them, and encodings in the TSPEC that reference them. Ensure that the channel access mechanisms are covered in the Clause 5 introduction. Show any relationship with existing architectural entities (i.e. move the EDCA box so that it overlaps both halves). |  | TGad | MAC - Architecture | [5 empty] | 2010-11-01 17:17 | TGad
761 | Stephens, Adrian | 168 | 1 |  | 153 | 1 | E | Y | 153.01 | 1 | 9.1.5 |  |  | Carlos |  |  | "The MSDU" - which one? there is no antecedent | Add an antecedent or use "An MSDU" |  | TGad | MAC - Architecture | [5 empty] | 2010-11-07 23:37 | TGad

## MAC - Aggregation
CID | Commenter | LB | Draft | Clause Number(C) | Page(C) | Line(C) | Type of Comment | Part of No Vote | Page | Line | Clause | Duplicate of CID | Resn Status | Assignee | Submission | Motion Number | Comment | Proposed Change | Resolution | Owning Ad-hoc | Comment Group | Ad-hoc Status | Ad-hoc Notes | Edit Status | Edit Notes | Edited in Draft | Last Updated | Last Updated By
429 | Hart, Brian | 168 | 1 |  | 47 | 25 | E | N | 47.25 | 25 | 7.2.2.2 |  |  | Carlos |  |  | "Two A-MSDU subframe formats are defined …" creates a circular definition since, although one is transiently called "standard A-MSDU" here, elsewhere it is just called "A-MSDU". See for instance Table 7-7. | Rename the existing A-MSDU to be "Basic A-MSDU" then define A-MSDU to be Basic or Short. . |  | TGad | MAC - Aggregation | [5 empty] | 2010-11-07 23:37 | TGad
741 | Stephens, Adrian | 168 | 1 |  | 47 | 37 | E | Y | 47.37 | 37 | 7.2.2.2.1 |  |  | Carlos |  |  | Read the style guide on "hanging subclause". This is an example of one, and the IEEE-SA does not permit it. | Insert a heading 7.2.2.2.1 immediately after 7.2.2.2 called something like "General" something more informative. Renumber your 7.2.2.2.1 as 7.2.2.2.2. Repeat this exercise for all hanging subclauses in the specification (there are lots of them). |  | TGad | MAC - Aggregation | [5 empty] | 2010-11-07 23:37 | TGad
748 | Stephens, Adrian | 168 | 1 |  | 133 | 3 | E | Y | 133.03 | 3 | 7.4a.3 |  |  | Carlos |  |  | Show the change |  |  | TGad | MAC - Aggregation | [5 empty] | 2010-11-07 23:37 | TGad
992 | Stephens, Adrian | 168 | 1 |  | 164 | 15 | T | Y | 164.15 | 15 | 9.7c |  |  | Sai |  |  | "A STA that has a value of FALSE for the MIB attribute dot11HighthroughputOptionImplemented and dot11MmWaveCapable shall not transmit an A-MSDU." "dot11HighthroughputOptionImplemented and dot11MmWaveCapable" is not a MIB attribute. Furthermore, you might have a STA that is mmWave capable, but not HT capable. This appears to allow it to transmit A-MSDUs in the OBand. As all mSTAs can transmit A-MSDUs, you don't need this statement for mSTAs. | Replace with: "A STA that has a value of FALSE for the MIB attribute dot11HighthroughputOptionImplemented shall not transmit an A-MSDU in the OBand." and delete "or mmWave Capabilities element" |  | TGad | MAC - Aggregation | [5 empty] | 2010-11-01 17:02 | TGad
993 | Stephens, Adrian | 168 | 1 |  | 164 | 29 | T | Y | 164.29 | 29 | 9.7c |  |  | Sai |  |  | "The contents of an A-MPDU transmitted by an mSTA in the data enabled immediate response context 29 shall be the ACK MPDU, or the HT-immediate BlockAck, or the Action No Ack as specified in Table 7-57x." Where is the contents of this A-MPDU specified, in 9.7d.1, or table 7-57x? I should not be both. | Update, if necessary, table 7-57x so that it captures any contraints given by this shall statement. Then replace shall statement with a reference to this table. |  | TGad | MAC - Aggregation | [5 empty] | 2010-11-01 17:02 | TGad
775 | Stephens, Adrian | 168 | 1 |  | 164 | 35 | E | Y | 164.35 | 35 | 9.7d.2 |  |  | Carlos |  |  | Show the changes. As an aside, I am not particularly comfortable with use of slash as its semantics are unclear. I would prefer the unambigous although somwhat longwinded "HT STA or mmWAVE STA". |  |  | TGad | MAC - Aggregation | [5 empty] | 2010-11-07 23:37 | TGad
115 | Chaplin, Clint | 168 | 1 |  | 164 | 35 | E | Y | 164.35 | 35 | 9.7d.2 |  |  | Carlos |  |  | .11 Editor Note: change all occurrences of "HT" by "HT/mmWave" and of "Table 7-43l" by "Table 35 7-43l for an HT STA and in the mmWave Capabilities element for an mSTA" | .11 Editor Note: change all occurrences of "HT" to "HT/mmWave" and of "Table 7-43l" to "Table 35 7-43l for an HT STA and in the mmWave Capabilities element for an mSTA" |  | TGad | MAC - Aggregation | [5 empty] | 2010-11-07 23:37 | TGad
776 | Stephens, Adrian | 168 | 1 |  | 165 | 3 | E | Y | 165.03 | 3 | 9.7d.3 |  |  | Carlos |  |  | Show the changes |  |  | TGad | MAC - Aggregation | [5 empty] | 2010-11-07 23:37 | TGad
116 | Chaplin, Clint | 168 | 1 |  | 165 | 3 | E | Y | 165.03 | 3 | 9.7d.3 |  |  | Carlos |  |  | .11 Editor Note: change all occurrences of "HT" by "HT/mmWave", of "Table 7-43l" by "Table 7-3 43l for an HT STA and in the mmWave Capabilities element for an mSTA", and of "20.6" by "20.6 4 for an HT STA and 21 for an mSTA" | .11 Editor Note: change all occurrences of "HT" to "HT/mmWave", of "Table 7-43l" to "Table 7-3 43l for an HT STA and in the mmWave Capabilities element for an mSTA", and of "20.6" to "20.6 4 for an HT STA and 21 for an mSTA" |  | TGad | MAC - Aggregation | [5 empty] | 2010-11-07 23:37 | TGad
777 | Stephens, Adrian | 168 | 1 |  | 165 | 4 | E | Y | 165.04 | 4 | 9.7j |  |  | Carlos |  |  | "A PPDU within an A-PPDU shall be comprised of only A-MPDUs." Horrible langugage, and implies the PPDU can contain more than one A-MPDU. | Replace "A PPDU within an A-PPDU shall contain an A-MPDU". |  | TGad | MAC - Aggregation | [5 empty] | 2010-11-07 23:37 | TGad
778 | Stephens, Adrian | 168 | 1 |  | 165 | 38 | E | Y | 165.38 | 38 | 9.7j |  |  | Carlos |  |  | "employ PPDU aggregation with a peer STA" How do I employ an aggregation? Do I have to register this aggregation with the government for a tax code first? Also "shall only" doesn't mean what you think it means. It actually means that this A-PPDU transmission is the only thing that the STA is allowed to do, in contradition with most of the other shall statements in the draft. The double negative form, although awkward, does exactly what you want. | Reword: "shall not transmit an A-PPDU aggregate to a STA that is not A-PPDU capable". |  | TGad | MAC - Aggregation | [5 empty] | 2010-11-07 23:37 | TGad
779 | Stephens, Adrian | 168 | 1 |  | 165 | 40 | E | N | 165.4 | 40 | 9.7j |  |  | Carlos |  |  | "in between" is unnecessary | remove the "in" |  | TGad | MAC - Aggregation | [5 empty] | 2010-11-07 23:37 | TGad
994 | Stephens, Adrian | 168 | 1 |  | 165 | 41 | T | Y | 165.41 | 41 | 9.7j |  |  | Sai |  |  | "All PPDUs within an A-PPDU shall have the Additional PPDU field 41 within the PLCP header set to one," This is clause 9. The MAC has no knowledge of fields in the PHY header, only of TXVECTOR parameters. | Reword any references to PHY fields with references to TXVECTOR parameters in 9.7j. |  | TGad | MAC - Aggregation | [5 empty] | 2010-11-01 17:02 | TGad
995 | Stephens, Adrian | 168 | 1 |  | 166 | 5 | T | Y | 166.05 | 5 | 9.7j |  |  | Sai |  |  | "All A-MPDUs within an A-PPDU shall have the 5 same value for the Ack Policy subfield within the QoS Control field." A-MPDUs don't have a QoS Control field. Only QoS Data MPDUs do. And what if there are no Data MPDUs in the A-MPDU? | Limit the rule to the QoS Control field of QoS Data MPDUs within the A-MPDU. |  | TGad | MAC - Aggregation | [5 empty] | 2010-11-01 17:02 | TGad
996 | Stephens, Adrian | 168 | 1 |  | 166 | 6 | T | N | 166.06 | 6 | 9.7j |  |  | Sai |  |  | "If a BlockAckReq frame is 6 present within an A-PPDU, it shall be transmitted in the last A-MPDU of the A-PPDU." Actually, it should be the case that any PPDU that requires an immediate response should be the last. | As in comment |  | TGad | MAC - Aggregation | [5 empty] | 2010-11-01 17:02 | TGad
997 | Stephens, Adrian | 168 | 1 |  | 166 | 11 | T | Y | 166.11 | 11 | 9.7j |  |  | Sai |  |  | "An A-PPDU capable mSTA that receives an A-PPDU shall only respond with an acknowledgement frame, if appropriate, after it receives the last PPDU in the A-PPDU." Given that only the last PPDU is allowed to generate an immediate response, this is unnecessary, because it will never happen when talking to a complaint peer. And we don't need to create rules for how to deal with non-compliant peers. | Delete cited sentence. Or turn into an informative note. |  | TGad | MAC - Aggregation | [5 empty] | 2010-11-01 17:02 | TGad

## General description
CID | Commenter | LB | Draft | Clause Number(C) | Page(C) | Line(C) | Type of Comment | Part of No Vote | Page | Line | Clause | Duplicate of CID | Resn Status | Assignee | Submission | Motion Number | Comment | Proposed Change | Resolution | Owning Ad-hoc | Comment Group | Ad-hoc Status | Ad-hoc Notes | Edit Status | Edit Notes | Edited in Draft | Last Updated | Last Updated By
455 | Hiertz, Guido R. | 168 | 1 | 5 | 29 | 0 | T | Y | 29 | 0 | 5 | [5 empty] | Well … the term "SSH" hasn't been used in the context of 802.11 so far. Therefore, this abbreviation is still "available." However, "SSH" is widely known as "secure shell." Therefore, I propose to find a different abbreviation that does not conflict with the abbreviation "SSH." | Do not use the abbreviation "SSH" in 802.11. |  | TGad | General description | [5 empty] | 2010-11-01 16:21 | EDITOR
583 | Marshall, Bill | 168 | 1 | 5.2 | 30 | 5 | E | Y | 30.05 | 5 | 5.2 |  |  | Carlos |  |  | incorrect editor instruction | see IEEE Style guide for proper editor instructions; fix throughout the document |  | TGad | General description | [5 empty] | 2010-11-07 23:37 | TGad
1168 | Yang, Liuyang | 168 | 1 | 5.2 | 30 | 9 | E | Y | 30.09 | 9 | 5.2 |  |  | Carlos |  |  | Transmission can be directional or omni-directional in Dband. | Changed "...represent the coverage area of a transmission from one member STA to another…" to ""...represent the coverage area of a directional transmission from one member STA to another…" |  | TGad | General description | [5 empty] | 2010-11-07 23:37 | TGad
456 | Hiertz, Guido R. | 168 | 1 |  | 30 | 17 | T | Y | 30.17 | 17 | 5.2.1a | [5 empty] | An "IEEE 802.11 LAN ad hoc network" is an "IEEE 802.11 local area network ad hoc network" … To me, a "network … network" sounds weird. | Rephrase the sentence. |  | TGad | General description | [5 empty] | 2010-11-01 16:21 | EDITOR
611 | Myles, Andrew | 168 | 1 |  | 30 | 20 | E | Y | 30.2 | 20 | 5.2.1a |  |  | Carlos |  |  | The text states, "As opposed to the IBSS, in the PBSS one STA is required to assume the role of the PBSS control point (PCP). The PCP provides the basic timing for the PBSS through mmWave Beacon and Announce frames as well as allocation of service periods and contention-based periods." The language is awkward | Change to "In contrast to a IBSS, in a PBSS one STA is required to assume the role of the PBSS control point (PCP). The PCP provides the basic timing for the PBSS using mmWave Beacon and Announce frames to allocate service periods and contention-based periods." |  | TGad | General description | [5 empty] | 2010-11-07 23:37 | TGad
1169 | Yang, Liuyang | 168 | 1 |  | 30 | 21 | E | Y | 30.21 | 21 | 5.2.1a |  |  | Carlos |  |  | "Beacon and Announce frames" - is that grammatically correct? | Changed "Beacon and Announce frames" to "Beacon and Announcement frames" |  | TGad | General description | [5 empty] | 2010-11-07 23:37 | TGad
618 | Myles, Andrew | 168 | 1 | 5.6 | 30 | 23 | T | Y | 30.23 | 23 | 5.6 | [5 empty] | The text refers to an IBSS operation in the Dband However, it appears the reference to an IBSS should be a PBSS | Clarify |  | TGad | General description | [5 empty] | 2010-11-01 16:21 | EDITOR
585 | Marshall, Bill | 168 | 1 |  | 30 | 28 | E | Y | 30.28 | 28 | 5.2.3.2 |  |  | Carlos |  |  | need to actually show the revised text, so the voters can see the changes in context | quote the actual text and show the proposed changes with underline/strikethrough |  | TGad | General description | [5 empty] | 2010-11-07 23:37 | TGad
717 | Stephens, Adrian | 168 | 1 | 5 | 30 | 28 | E | Y | 30.28 | 28 | 5 |  |  | Carlos |  |  | The editorial instruction is creative, but not one acceptable to the IEEE-SA. | Show each and every change with markup throughout the entire document. |  | TGad | General description | [5 empty] | 2010-11-07 23:37 | TGad
7 | Ashley, Alex | 168 | 1 |  | 30 | 32 | T | Y | 30.32 | 32 | 5.2.6 | [5 empty] | A global replace of "QoS access point" with "QoS access point and PCP" does not produce valid text, a more detailed instruction is required. For example "enhancements that distinguish QoS STAs from non-QoS STAs and QoS APs from non-QoS APs are" becomes "enhancements that distinguish QoS STAs from non-QoS STAs and QoS APs and PCP from non-QoS APs and PCP are". Another example "the STA may associate with a non-QoS access point in a non-QoS BSS" becoms "the STA may associate with a non-QoS access point and PCP in a non-QoS BSS" - does it have to associate with both at once? | Examine the baseline text and provide detailed edit instructions when adding PCP to the text. |  | TGad | General description | [5 empty] | 2010-11-01 16:21 | EDITOR
1170 | Yang, Liuyang | 168 | 1 |  | 30 | 35 | T | Y | 30.35 | 35 | 5.2.6 | [5 empty] | Through out the draft, sometimes we lump PCP/AP together sometimes we don't and it is not exactly clear why in each case. It seems helpful to have a paragraph explaining the distinction of AP and PCP somewhere early in Clause 5. For example, my understanding is that both AP and PCP are meant to be logical functions, and they may be combined in one physical device, or it is also conceivable that they may be two separate physical entities in the same network that is both an BSS and PBSS. Is that correct? It is not very clear to me at all. I would like to have clear descriptions to tell me if such understanding is correct or not. |  |  | TGad | General description | [5 empty] | 2010-11-01 16:21 | EDITOR
8 | Ashley, Alex | 168 | 1 |  | 30 | 36 | T | Y | 30.36 | 36 | 5.2.6 | [5 empty] | A global replace of "AP" with "AP and PCP" does not produce valid text, a more detailed instruction is required. | Examine the baseline text and provide detailed edit instructions when adding PCP to the text. |  | TGad | General description | [5 empty] | 2010-11-01 16:21 | EDITOR
9 | Ashley, Alex | 168 | 1 |  | 30 | 39 | T | Y | 30.39 | 39 | 5.2.6 | [5 empty] | "Every STA within a PBSS is a QoS STA" should that be "Every mSTA" ? | As in comment |  | TGad | General description | [5 empty] | 2010-11-01 16:21 | EDITOR
718 | Stephens, Adrian | 168 | 1 |  | 30 | 39 | E | Y | 30.39 | 39 | 5.2.6 |  |  | Carlos |  |  | Markup is only required after a "change" instruction. | Remove underlining here. |  | TGad | General description | [5 empty] | 2010-11-07 23:37 | TGad
1109 | Toyoda, Ichihiko | 168 | 1 |  | 31 | 8 | E | N | 31.08 | 8 | 5.2.10 |  |  | Carlos |  |  | "DBand" is better than "mmWave band". | Replace "mmWave band" to "DBand". |  | TGad | General description | [5 empty] | 2010-11-07 23:37 | TGad
934 | Stephens, Adrian | 168 | 1 |  | 31 | 11 | T | Y | 31.11 | 11 | 5.2.10 | [5 empty] | I would like to see a clear statement of which kinds of BSS an mSTA can be part of. I was surprised to see AP mentioned here. | Add such a statement. |  | TGad | General description | [5 empty] | 2010-11-01 16:21 | EDITOR
1171 | Yang, Liuyang | 168 | 1 |  | 31 | 12-Oct | T | Y | 31.12 | 12 | 5.2.10 | [5 empty] | I don't understand the statement that "An mSTA is also a QoS STA. Certain mmWave features such as service period 10 allocation are only available to mSTAs that are associated with an AP or with a PCP, while other mmWave features such as DCF operation within allocated CBPs in a PBSS do not require association." First of all, is association done with AP or PCP? (See question above). Secondly, How could DCF works without association? Is that only limited to peer to peer link (that is, a PBSS with only two devices?) This seems quite a different assumption than conventional BSS that should be explained early on, say in 5.2.1a when the concept of PBSS is first introduced. | 1) Clarify AP and PCP relationship. 2) Give a reference section to help understand how "DCF operation within allocated CBPs in a PBSS do not require association" |  | TGad | General description | [5 empty] | 2010-11-01 16:21 | EDITOR
612 | Myles, Andrew | 168 | 1 |  | 31 | 16 | T | Y | 31.16 | 16 | 5.2.10 | [5 empty] | The text states, "An mSTA supports a unified and interoperable PHY" What is a "unified and interoperable PHY"? | Clarify |  | TGad | General description | [5 empty] | 2010-11-01 16:21 | EDITOR
1172 | Yang, Liuyang | 168 | 1 |  | 31 | 16 | E | Y | 31.16 | 16 | 5.2.10 |  |  | Carlos |  |  | typo in "a unified and interoperable PHY…" | change to "an unified and interoperable PHY…" |  | TGad | General description | [5 empty] | 2010-11-07 23:37 | TGad
935 | Stephens, Adrian | 168 | 1 |  | 31 | 16 | T | N | 31.16 | 16 | 5.2.10 | [5 empty] | "An mSTA supports a unified and interoperable PHY" - this is meaningless. How, for example, have you unified with the IR phy. | Replace statement with something more precise. |  | TGad | General description | [5 empty] | 2010-11-01 16:21 | EDITOR
936 | Stephens, Adrian | 168 | 1 |  | 31 | 19 | T | Y | 31.19 | 19 | 5.2.10 | [5 empty] | What is "common" about the ldpc and preamble? | Explain why these are common. |  | TGad | General description | [5 empty] | 2010-11-01 16:21 | EDITOR
1173 | Yang, Liuyang | 168 | 1 |  | 31 | 20 | E | Y | 31.2 | 20 | 5.2.10 |  |  | Carlos |  |  | General comment on this subsection: is the description intended to spell out the minimum requirements (mandatory features) for a mSTA or is it just intended to be a descrition? It is not clear as the language is not very tight. For example, "An mSTA has PHY features that 18 include ... and beamforming". This is not correct if the intention is on the minimum requirements. mSTA is not required to beamform, but it is required to support beamforming (of other mSTAs who do). | should change to "and support beamforming of other mSTAs who choose to beamform". Tighten the descriptions according to the intend. |  | TGad | General description | [5 empty] | 2010-11-07 23:37 | TGad
613 | Myles, Andrew | 168 | 1 |  | 31 | 20 | T | Y | 31.2 | 20 | 5.2.10 | [5 empty] | The text states, "The PPDUs are always transmitted with the same channel spacing as described in Annex J for the mmWave band" What does it mean to transmit a PPDU with the same channel spacing? | Clarify |  | TGad | General description | [5 empty] | 2010-11-01 16:21 | EDITOR
1110 | Toyoda, Ichihiko | 168 | 1 |  | 31 | 21 | E | N | 31.21 | 21 | 5.2.10 |  |  | Carlos |  |  | "DBand" is better than "mmWave band". | Replace "mmWave band" to "DBand". |  | TGad | General description | [5 empty] | 2010-11-07 23:37 | TGad
614 | Myles, Andrew | 168 | 1 |  | 31 | 23 | T | Y | 31.23 | 23 | 5.2.10 | [5 empty] | The text refers to "directional channel access" Is this the same as channel access in an environment in which transmission use directional beams | Clarify |  | TGad | General description | [5 empty] | 2010-11-01 16:21 | EDITOR
937 | Stephens, Adrian | 168 | 1 |  | 31 | 39 | T | Y | 31.39 | 39 | 5.3.2 | [5 empty] | 27.02 states: "and in which access to a distribution system (DS) is not present" But 31.39 indicates that a subset of DS services are available. This is inconsistent. | Add a subclause similar to 5.3.2 for PBS Services and remove changes to 5.3.2. |  | TGad | General description | [5 empty] | 2010-11-01 16:21 | EDITOR
138 | Grigat, Michael | 168 | 1 |  | 31 | 39 | E | N | 31.39 | 39 | 5.3.2 |  |  | Carlos |  |  | Editorial "...select services.." | Change into "selected services.." |  | TGad | General description | [5 empty] | 2010-11-07 23:37 | TGad
1174 | Yang, Liuyang | 168 | 1 |  | 32 | 2 | T | Y | 32.02 | 2 | 5.3.2 | [5 empty] | Is Association service provided by AP or PCP? See question/comment above on similar topic. |  |  | TGad | General description | [5 empty] | 2010-11-01 16:21 | EDITOR
616 | Myles, Andrew | 168 | 1 | 5.4 | 32 | 18 | T | Y | 32.18 | 18 | 5.4 | [5 empty] | The text mentions a "MAC extension messages" However, this term is undefined and unused in the rest of the text | Clarify |  | TGad | General description | [5 empty] | 2010-11-01 16:21 | EDITOR
938 | Stephens, Adrian | 168 | 1 | 5.4 | 32 | 19 | T | Y | 32.19 | 19 | 5.4 | [5 empty] | "MAC management service path." - what is this. | Define the term. |  | TGad | General description | [5 empty] | 2010-11-01 16:21 | EDITOR
615 | Myles, Andrew | 168 | 1 | 5.4 | 32 | 19 | T | Y | 32.19 | 19 | 5.4 | [5 empty] | The text mentions a "MAC management service path" However, this term is undefined and unused in the rest of the text | Clarify |  | TGad | General description | [5 empty] | 2010-11-01 16:21 | EDITOR
158 | Hamilton, Mark | 168 | 1 |  | 32 | 34 | T | Y | 32.34 | 34 | 5.4.3.1 | [5 empty] | The sentence that says Open System authentication is not used is confusing and ambiguous. So what is used? I think it means to say that Authentication is not used, whether Open System or Shared Key. | Clarify. |  | TGad | General description | [5 empty] | 2010-11-01 16:21 | EDITOR
170 | Hamilton, Mark | 168 | 1 |  | 32 | 34 | T | Y | 32.34 | 34 | 5.4.3.1 | [5 empty] | The sentence that says Open System authentication is not used is confusing and ambiguous. So what is used? I think it means to say that Authentication is not used, whether Open System or Shared Key. | Clarify. |  | TGad | General description | [5 empty] | 2010-11-01 16:21 | EDITOR
587 | Marshall, Bill | 168 | 1 |  | 32 | 34 | T | Y | 32.34 | 34 | 5.4.3.1 | [5 empty] | it is a mistake to tie the type of authentication to the type of PHY. MAC and PHY services should be separate and independent as much as possible, and here the linkage isn't needed | delete this sentence, and the changes to 5.8 |  | TGad | General description | [5 empty] | 2010-11-01 16:21 | EDITOR
99 | Chaplin, Clint | 168 | 1 | 5.6 | 33 | 1 | E | Y | 33.01 | 1 | 5.6 |  |  | Carlos |  |  | "the concept of the IBSS LAN was introduced and in 5.2.1a the concept of the PBSS LAN is 1 introduced" How about we get the tenses in agreement? | "the concept of the IBSS LAN was introduced and in 5.2.1a the concept of the PBSS LAN was 1 introduced" |  | TGad | General description | [5 empty] | 2010-11-07 23:37 | TGad
1178 | Yee, James | 168 | 1 | 5.6 | 33 | 7 | E | N | 33.07 | 7 | 5.6 |  |  | Carlos |  |  | Current text of: "An important difference between the IBSS and the PBSS is that within the PBSS Beacons are not transmitted and instead only a single STA, namely the PCP, is responsible for mmWave Beacon frame transmission. Within the IBSS, all STAs are responsible for beacon frame transmission." is misleading and awkward. | Change to: "Whereas all STAs in a IBSS are responsible for beacon transmission, within a PBSS Beacons are transmitted by a single STA, namely the PCP." |  | TGad | General description | [5 empty] | 2010-11-07 23:37 | TGad
719 | Stephens, Adrian | 168 | 1 | 5.6 | 33 | 7 | E | Y | 33.07 | 7 | 5.6 |  |  | Carlos |  |  | Unnecessary markup on inserted paras | Remove markup |  | TGad | General description | [5 empty] | 2010-11-07 23:37 | TGad
720 | Stephens, Adrian | 168 | 1 | 5.6 | 33 | 17 | E | N | 33.17 | 17 | 5.6 |  |  | Carlos |  |  | Figure numbering is incorrect. Ditto Table numbering. | I'm OK with calling all the figures Figure ad<number> for a while. But eventually (prior to sponsor ballot), you will have to number them correctly. (i.e. something like Figure 4-9a). Hopefully you can delay this until all planned amendments to REVmb are in and numbering should be stable. |  | TGad | General description | [5 empty] | 2010-11-07 23:37 | TGad
617 | Myles, Andrew | 168 | 1 | 5.6 | 33 | 22 | T | Y | 33.22 | 22 | 5.6 | [5 empty] | The text claims that only class 1 & 2 frames are allowed in an IBSS However, class 2 frames are association frames. Why are they allowed with an IBSS? Indeed 11mb states they are not allowed | Clarify |  | TGad | General description | [5 empty] | 2010-11-01 16:21 | EDITOR
1175 | Yang, Liuyang | 168 | 1 | 5.6 | 33 | 23 | T | Y | 33.23 | 23 | 5.6 | [5 empty] | "In a IBSS operating in the Dband…". Do we even allow IBSS in the DBand? Isn't that undefined at all? Or do we mean to say "In a PBSS operating in the Dband…"? By the way, grammatically, we should say "an IBSS" instead of "a IBSS". | 1) Clarify if IBSS in DBand is even allowed. I say No. 2) Fix this sentence. |  | TGad | General description | [5 empty] | 2010-11-01 16:21 | EDITOR
939 | Stephens, Adrian | 168 | 1 | 5.6 | 33 | 24 | T | N | 33.24 | 24 | 5.6 | [5 empty] | Is the same statement true for mSTAs associated with an AP? | If true, add similar statement. |  | TGad | General description | [5 empty] | 2010-11-01 16:21 | EDITOR
528 | Malinen, Jouni | 168 | 1 | 5.6 | 33 | 24 | T | N | 33.24 | 24 | 5.6 | [5 empty] | This comments seems to indicate that there could be 255 STAs associated with a PCP. However, I would assume that the PCP is one of those STAs and not really associated with itself. Since 7.3.1.8 places a limit of 1-254 for a valid AID value in PBSS, there can be a PCP and 254 STAs associated with it for the total of 255 STAs. It could be simpler to talk about total number of STAs in the PBSS instead of separating PCP, but I would also be fine with changing the 255 to 254 if there is need to especially talk about association with a PCP here. | Replace “no more than 255 STAs associated with a PCP of a PBSS” with “no more than 255 STAs in a PBSS”. |  | TGad | General description | [5 empty] | 2010-11-01 16:21 | EDITOR
426 | Hart, Brian | 168 | 1 | 5.6 | 33 | 28 | T | N | 33.28 | 28 | 5.6 | [5 empty] | As shown by the modified & very helpful Fig 9-1, the use of HCF and HC for 60GHz is very different than at other bands. Also in terms of HCF and HC, PBSS is closer to Infrastructure BSS than IBSS. So this paragraph, by attempting to merge two different coordination function "stacks", is very confusing. | For clarity, write up the PBSS services in a paragraph completely separate from infrastructure BSS and IBSS. |  | TGad | General description | [5 empty] | 2010-11-01 16:21 | EDITOR
48 | Booth, Ted | 168 | 1 | 5.6 | 33 | 29 | E | N | 33.29 | 29 | 5.6 |  |  | Carlos |  |  | Incorrect grammar in: A QoS IBSS and PBSS supports... | Change to: A QoS IBSS and PBSS support… |  | TGad | General description | [5 empty] | 2010-11-07 23:37 | TGad
940 | Stephens, Adrian | 168 | 1 | 5.8 | 34 | 9 | T | Y | 34.09 | 9 | 5.8 | [5 empty] | "non-PCP" - this term has not been defined. | Define it. |  | TGad | General description | [5 empty] | 2010-11-01 16:21 | EDITOR

## General
CID | Commenter | LB | Draft | Clause Number(C) | Page(C) | Line(C) | Type of Comment | Part of No Vote | Page | Line | Clause | Duplicate of CID | Resn Status | Assignee | Submission | Motion Number | Comment | Proposed Change | Resolution | Owning Ad-hoc | Comment Group | Ad-hoc Status | Ad-hoc Notes | Edit Status | Edit Notes | Edited in Draft | Last Updated | Last Updated By
127 | Durand, Roger | 168 | 1 |  |  |  | T | Y |  |  | General | [5 empty] | This draft doesn't appear to align properly with prior amendments which makes it very difficult to follow or read relative to prior amendments | Sort out and correct the baseline document. Rebase the draft document on the correct prior amendments. |  | TGad | General | [5 empty] | 2010-11-01 16:21 | EDITOR
1159 | Trainin, Solomon | 168 | 1 |  |  |  | T | N |  |  | General | [5 empty] | Replace all <ANA> references with relevant values. | As noted |  | TGad | General | [5 empty] | 2010-11-01 16:21 | EDITOR
1106 | Stephens, Adrian | 168 | 1 |  |  |  | T | Y |  |  | General | [5 empty] | The global replacement editing instructions are not acceptable to the IEEE-SA. (see 30.32 and 30.35). The point is that you cannot properly determine the impact of a change without seeing the change in situ. | Review the draft for all such editing instructions and change them to "change" instructions showing the required changes with markup. It's a lot of work, I know, (see 11-06-1316 for similar issues in TGn's day). |  | TGad | General | [5 empty] | 2010-11-01 16:21 | EDITOR
928 | Stephens, Adrian | 168 | 1 |  |  |  | E | Y |  |  | General |  |  | Carlos |  |  | Some figures use very small text and roman font. (e.g. Figure 112) | Please review all figures and, where necessary, resize figures and captioning within them so that: 1. the font is readable on the printed page without a microscope 2. Arial font is used for text within figures. |  | TGad | General | [5 empty] | 2010-11-07 23:37 | TGad
925 | Stephens, Adrian | 168 | 1 |  |  |  | E | N |  |  | General |  |  | Carlos |  |  | The editor is advised that some of my comments may contain an eensie weensie little bit of irony. This advice may help their proper interpretation. | As in comment |  | TGad | General | [5 empty] | 2010-11-07 23:37 | TGad
924 | Stephens, Adrian | 168 | 1 |  |  |  | E | N |  |  | General |  |  | Carlos |  |  | Formatting of the figures doesn't follow the conventions we have adopted in 802.11. See 11-09/1034r0. "Bits:" is used to indicate the size of fields, not their positions. The positions occur above the fields. Font should be Arial. Only the fields should be ruled. | Update the figures to match 11-09/1034r0 style. This is relatively easy in Frame and can be delayed until transition to frame. |  | TGad | General | [5 empty] | 2010-11-07 23:37 | TGad
923 | Stephens, Adrian | 168 | 1 |  |  |  | E | Y |  |  | General |  |  | Carlos |  |  | The term "mSTA" is over-used. There are 360 instances. I'm guessing most of these can be replaced with STA or removed where it leaves an unqualified "STA". For example, see 26.23. The mmWave Beacon must necessarily be transmitted by an mSTA. So the qualification is unnecessary. | Review all use of "mSTA" and remove qualification where not needed. This is probably going to be ~2/3 of them. For example, 26.23 becomes: The time interval between the start of the first mmWave Beacon transmission in a beacon interval to the end of the last mmWave Beacon transmission by the same STA in the same beacon interval. |  | TGad | General | [5 empty] | 2010-11-07 23:37 | TGad
922 | Stephens, Adrian | 168 | 1 |  |  |  | E | Y |  |  | General |  |  | Carlos |  |  | No .pdf bookmarks | Please add them |  | TGad | General | [5 empty] | 2010-11-07 23:37 | TGad
98 | Chaplin, Clint | 168 | 1 |  |  |  | E | Y | [5 empty] | Carlos |  |  | ".11 Editor Note" You cannot specify which editor will be implementing the instructions. It may be the 802.11 editor, it may be the IEEE staff editor. | Do not specify which editor. Also, these should be "editor instruction", not "editor note" |  | TGad | General | [5 empty] | 2010-11-07 23:37 | TGad
563 | Marshall, Bill | 168 | 1 |  |  |  | E | Y | [5 empty] | Carlos |  |  | document doesn't follow the IEEE Style Guide | Download the IEEE Style Guide from http://standards.ieee.org/guides/style/index.html, and follow it. See especially Annex C for a sample amendment. |  | TGad | General | [5 empty] | 2010-11-07 23:37 | TGad
1214 | Montemurro, Michael | 168 | 1 |  |  |  | T | Y |  |  | General | [5 empty] | TG follows 11mb, 11s, and, 11ae in the amendement order. This draft should have been created off of the 11mb D5 or D6 baseline. (Also, 11r was left out of the normative references). | Rebase the draft off of the appropriate amendments. |  | TGad | General | [5 empty] | 2010-11-01 16:21 | EDITOR
177 | Hansen, Christopher | 168 | 1 |  | All | All | T | N | 0 | 0 | All |  |  | Chris |  |  | This draft would benefit from clarification in a number of areas. | Contributions will be submitted to the task group to address this comment. |  | TGad | General | [5 empty] | 2010-11-09 16:06 | TGad
476 | Hiertz, Guido R. | 168 | 1 |  | all | all | T | Y | 0 | 0 | all | [5 empty] | The document introduces new clauses. However, clause numbering is up to the WG. | Write 9.9a instead of 9.10 for example. |  | TGad | General | [5 empty] | 2010-11-01 16:21 | EDITOR
519 | LANDT, JEREMY | 168 | 1 |  | 4 | 6 | T | Y | 4.06 | 6 | [6 empty] | Intent and editing instructions are incomplete. The page headers include the statement "(Draft Amendment to IEEE Std 802.11™-2007)", but no intent is provided in the document. What is to be done with the application of TGad Draft 1.0 to IEEE Std 802.11-2007? Is the result to be a new stand alone standard, or is TGad Draft 1.0 to be rolled up along with the other amendments? If to be rolled up, the draft is technically incomplete since none of the amendments to the base standard are included (it is noted that some are referenced). | Clarify intent. If the intent is to be rolled up with the other amendments, suggest that the basis be 802.11REVmb D6.0 (and subsequent drafts). The paragraph numbers have changed from 802.11-2007. The base 802.11 standard paragraph numbering has also changed due to rollup of amendments. |  | TGad | General | [5 empty] | 2010-11-01 16:21 | EDITOR
567 | Marshall, Bill | 168 | 1 |  | 18 | 11 | E | Y | 18.11 | 11 |  |  |  | Carlos |  |  | figure numbers don't follow the style of 802.11 | Follow the <clause>-<seq#> style used in 802.11-2007. And, numbers need to identify the location in the merged final document. See IEEE Style Guide 21.2.1 and Table 4. Also, download the 802.11 Style Guide from 11-09-1034-00-0000-wg11-style-guide.doc, and follow it. |  | TGad | General | [5 empty] | 2010-11-07 23:37 | TGad
655 | Stephens, Adrian | 168 | 1 |  | 22 | 27 | E | N | 22.27 | 27 | General |  |  | Carlos |  |  | There are some eye-wateringly long table captions. | Shorten captions as needed to avoid line wrap in the LOT. |  | TGad | General | [5 empty] | 2010-11-07 23:37 | TGad
522 | LANDT, JEREMY | 168 | 1 | 2 | 24 | 27 | E | Y | 24.27 | 27 | 2 |  |  | Carlos |  |  | no editing instruction | provide editing instruction |  | TGad | General | [5 empty] | 2010-11-07 23:37 | TGad
701 | Stephens, Adrian | 168 | 1 | 2 | 24 | 27 | E | Y | 24.27 | 27 | 2 |  |  | Carlos |  |  | Missing editing instructions | Every modified subclause needs an editorial instruction. The standard ones are defined in the style guide (Insert, Delete, Change, Replace). |  | TGad | General | [5 empty] | 2010-11-07 23:37 | TGad
32 | Bahr, Michael | 168 | 1 | 2 | 25 | Jun-44 | T | N | 25 | 0 | 2 | [5 empty] | IEEE 802.11 and its amendments cannot be normative references to an IEEE 802.11 amendment. The most recent version will include this amendment, so in the end, IEEE 802.11ad makes itself as its own normative reference. | * Delete all normative references for IEEE 802.11 and its amendments on page 25. * On page 24, place a paragraph below the amendment title similar to the paragraph from IEEE 802.11s D7.0 which is cited here: "(This amendment specifies enhancements to the IEEE 802.11 standard. It is based on IEEE P802.11REVmb D4.0. Parts of this amendment are based on IEEE STD 802.11-2007 as amended by IEEE P802.11p-2010, IEEE P802.11z D11.0, IEEE P802.11v D13.0, and IEEE P802.11u D10.0 where the material has not yet been included in IEEE P802.11REVmb D4.0.)". Use the amendments and versions you need. * after the list of tables, insert a paragraph "Editorial instructions" and add the following editorial instruction, adopted to your needed amendments and versions: "EDITORIAL NOTE—The baseline for this amendment is IEEE 802.11REVmb (currently at draft D4.0 in working group ballot). IEEE 802.11REVmb does not yet include material from 802.11p, 802.11z, 802.11v, and 802.11u amendments to STD-2007. Where necessary, material introduced or modified by these prior amendments that is affected by this amendment is quoted in this amendment." |  | TGad | General | [5 empty] | 2010-11-01 16:21 | EDITOR
603 | Myles, Andrew | 168 | 1 | 2 | 25 |  | T | Y | 25 |  | 2 | [5 empty] | The text references the 2007 version of the base standards and a number of 802.11 amendments However, 802.11-2011 will be the base standard by the time this amendment is complete | Refer only to 802.11-2011 |  | TGad | General | [5 empty] | 2010-11-01 16:21 | EDITOR
572 | Marshall, Bill | 168 | 1 | 2 | 25 | 1 | E | Y | 25.01 | 1 | 2 |  |  | Carlos |  |  | missing editor instruction | see IEEE Style guide for proper editor instructions |  | TGad | General | [5 empty] | 2010-11-07 23:37 | TGad
573 | Marshall, Bill | 168 | 1 | 2 | 25 | 6 | T | Y | 25.06 | 6 | 2 | [5 empty] | TGad is an amendment to 802.11-yyyy, so including this as a normative reference would be to itself | delete this reference |  | TGad | General | [5 empty] | 2010-11-01 16:21 | EDITOR
702 | Stephens, Adrian | 168 | 1 | 2 | 25 | 11 | E | Y | 25.11 | 11 | 2 |  |  | Carlos |  |  | The cited references are incorrect. REVmb is rolling in all the cited documents. By the time .11ad is published, STD-2011 will have been published and the amendments to STD-2007 will no longer exist. | Cite IEEE STD 802.11-2011 and any amendments subsequent to it that you depend on. If you're unhappy guessing the year of publication use <year> instead of 2011 and add an editorial note that this will be replaced with the actual date of publication when that is known. |  | TGad | General | [5 empty] | 2010-11-07 23:37 | TGad
574 | Marshall, Bill | 168 | 1 | 2 | 25 | 11 | T | Y | 25.11 | 11 | 2 | [5 empty] | TGk is incorporated into the baseline, so is not appropriate as a normative reference | delete this reference, and all other references to .11 amendments |  | TGad | General | [5 empty] | 2010-11-01 16:21 | EDITOR
716 | Stephens, Adrian | 168 | 1 |  | 30 | 5 | E | Y | 30.05 | 5 | General |  |  | Carlos |  |  | The form of the instruction to the editor should be an instruction starting Add, change, delete or replace. The para should be bold italic. use "as follows:" for changes. It should be explicit about locations (i.e. header is not sufficient) (I know, it's a pain...) | Make all instructions fit this description, i.e. at this location make it bold and to read "Change the third paragraph of 5.2 as follows:" I would also accept "Change the third paragraph as follows:", on the understanding that the publication editor will insert the missing references. |  | TGad | General | [5 empty] | 2010-11-07 23:37 | TGad
866 | Stephens, Adrian | 168 | 1 |  | 277 | 35 | E | Y | 277.35 | 35 | 11.10.1 |  |  | Carlos |  |  | Show the changes |  |  | TGad | General | [5 empty] | 2010-11-07 23:37 | TGad
560 | Marshall, Bill | 168 | 1 |  | 385 | 10 | T | Y | 385.1 | 10 | J | [5 empty] | Operating class values are assigned by ANA | change to <ANA> |  | TGad | General | [5 empty] | 2010-11-01 16:21 | EDITOR
921 | Stephens, Adrian | 168 | 1 |  | 385 | 10 | E | Y | 385.1 | 10 | J |  |  | Carlos |  |  | The regulatory classes are administered by the ANA. Note two of the numbers assumed here have already been assigned. Also note that REVmb has substantially changed Annex I/J: 1. to remove transmit power specifications; 2. to add a global operating class; 3. to change terminology from "regulatory" to "operating". | Insert ANA flags to replace assumed values. |  | TGad | General | [5 empty] | 2010-11-07 23:37 | TGad
561 | Marshall, Bill | 168 | 1 |  | 385 | 14 | T | Y | 385.14 | 14 | J | [5 empty] | Operating class values are assigned by ANA | change to <ANA> |  | TGad | General | [5 empty] | 2010-11-01 16:21 | EDITOR
562 | Marshall, Bill | 168 | 1 |  | 385 | 18 | T | Y | 385.18 | 18 | J | [5 empty] | Operating class values are assigned by ANA | change to <ANA> |  | TGad | General | [5 empty] | 2010-11-01 16:21 | EDITOR

## Frontmatter
CID | Commenter | LB | Draft | Clause Number(C) | Page(C) | Line(C) | Type of Comment | Part of No Vote | Page | Line | Clause | Duplicate of CID | Resn Status | Assignee | Submission | Motion Number | Comment | Proposed Change | Resolution | Owning Ad-hoc | Comment Group | Ad-hoc Status | Ad-hoc Notes | Edit Status | Edit Notes | Edited in Draft | Last Updated | Last Updated By
654 | Stephens, Adrian | 168 | 1 |  | 1 | 0 | E | Y | 1 | 0 | Frontmatter |  |  | Carlos |  |  | This is an amendment based on P802.11REVmb, not STD-2007. | You should state clearly somewhere your baseline - i.e. the specific revision of all of the documents you are dependent on. I recommend removing the line "Draft amendment..." from the header and add a statement of your baseline after line 7 page 24. (see published .11n page 1 for an example). |  | TGad | Frontmatter | [5 empty] | 2010-11-07 23:37 | TGad
566 | Marshall, Bill | 168 | 1 |  | 1 | 30 | E | Y | 1.3 | 30 |  |  |  | Carlos |  |  | page numbers in frontmatter are lower case roman | Download the IEEE Style Guide from http://standards.ieee.org/guides/style/index.html, and follow it |  | TGad | Frontmatter | [5 empty] | 2010-11-07 23:37 | TGad
45 | Booth, Ted | 168 | 1 |  | 2 | 7 | E | N | 2.07 | 7 |  |  |  | Carlos |  |  | Suggest adding "FST" to Keywords. | "FST" should follow "fast session transfer" in the Keywords. |  | TGad | Frontmatter | [5 empty] | 2010-11-07 23:37 | TGad
94 | Chaplin, Clint | 168 | 1 |  | 6 | 12 | E | Y | 6.12 | 12 |  |  |  | Carlos |  |  | Missing TG secretary | Add TG secretary |  | TGad | Frontmatter | [5 empty] | 2010-11-07 23:37 | TGad
698 | Stephens, Adrian | 168 | 1 |  | 24 | 6 | E | N | 24.06 | 6 | Frontmatter |  |  | Carlos |  |  | The amendment number is wrong. | The number is given by the order of publication determined by the editor's meeting. |  | TGad | Frontmatter | [5 empty] | 2010-11-07 23:37 | TGad
656 | Stephens, Adrian | 168 | 1 |  | 24 | 6 | E | N | 24.06 | 6 | Frontmatter |  |  | Carlos |  |  | The title is poorly formatted. | Adjust formatting to match one of the published amendments. In particular the amendment line should be separate. |  | TGad | Frontmatter | [5 empty] | 2010-11-07 23:37 | TGad
699 | Stephens, Adrian | 168 | 1 |  | 24 | 16 | E | Y | 24.16 | 16 | Frontmatter |  |  | Carlos |  |  | the draft is missing boilerplate on editing instructions. | Add note and following para. See .11n page 1 for example. |  | TGad | Frontmatter | [5 empty] | 2010-11-07 23:37 | TGad
568 | Marshall, Bill | 168 | 1 |  | 24 | 16 | E | Y | 24.16 | 16 |  |  |  | Carlos |  |  | description of the editing instructions is missing | see IEEE Style guide 21.2 for proper text, and IEEE Style guide Annex C for an example |  | TGad | Frontmatter | [5 empty] | 2010-11-07 23:37 | TGad
29 | Bahr, Michael | 168 | 1 | 0 | 24-Jan | 16-Jan | E | N | 24.16 | 16 | 0 |  |  | Carlos |  |  | It seems that the frontmatter of IEEE 802.11ad D1.0 does not follow completely the format defined for IEEE 802.11 draft amendments (page breaks etc.) | Make the frontmatter of IEEE 802.11ad draft amendment compliant with the format defined for IEEE 802.11 draft amendments. |  | TGad | Frontmatter | [5 empty] | 2010-11-07 23:37 | TGad
28 | Bahr, Michael | 168 | 1 | 0 | 24 | 16 | E | N | 24.16 | 16 | 0 |  |  | Carlos |  |  | The paragraph about the format of the editorial instructions is missing. See, for instance, IEEE 802.11ae D1.0. | Include the paragraph about the format of the editorial instructions. |  | TGad | Frontmatter | [5 empty] | 2010-11-07 23:37 | TGad
700 | Stephens, Adrian | 168 | 1 | 1 | 24 | 17 | E | Y | 24.17 | 17 | 1 |  |  | Carlos |  |  | This amendment confuses explaining itself with a modifcation to the baseline. What is the purpose of 1.1? | Move any explanatory/introductory material that is not intended to end up in the rolled-up standard to the frontmatter. |  | TGad | Frontmatter | [5 empty] | 2010-11-07 23:37 | TGad
520 | LANDT, JEREMY | 168 | 1 | 1.1 | 24 | 18 | E | Y | 24.18 | 18 | 1.1 |  |  | Carlos |  |  | no editing instruction | provide editing instruction |  | TGad | Frontmatter | [5 empty] | 2010-11-07 23:37 | TGad
602 | Myles, Andrew | 168 | 1 | 1.1 | 24 | 22 | E | Y | 24.22 | 22 | 1.1 |  |  | Carlos |  |  | The text states, "to enable operation in the 60 GHz frequency band (typically 21 57-66 GHz) capable of very high throughput". However, an "operation" can't be "capable" | Change to "to enable operation in the 60 GHz frequency band (typically 21 57-66 GHz) at very high throughput" |  | TGad | Frontmatter | [5 empty] | 2010-11-07 23:37 | TGad
521 | LANDT, JEREMY | 168 | 1 | 1.2 | 24 | 23 | E | Y | 24.23 | 23 | 1.2 |  |  | Carlos |  |  | no editing instruction | provide editing instruction |  | TGad | Frontmatter | [5 empty] | 2010-11-07 23:37 | TGad
571 | Marshall, Bill | 168 | 1 |  | 24 | 29 | E | Y | 24.29 | 29 |  |  |  | Carlos |  |  | page numbering should restart with the body of the amendment | see IEEE Style guide example in Annex C |  | TGad | Frontmatter | [5 empty] | 2010-11-07 23:37 | TGad

## Definitions
CID | Commenter | LB | Draft | Clause Number(C) | Page(C) | Line(C) | Type of Comment | Part of No Vote | Page | Line | Clause | Duplicate of CID | Resn Status | Assignee | Submission | Motion Number | Comment | Proposed Change | Resolution | Owning Ad-hoc | Comment Group | Ad-hoc Status | Ad-hoc Notes | Edit Status | Edit Notes | Edited in Draft | Last Updated | Last Updated By
96 | Chaplin, Clint | 168 | 1 | 3 |  |  | E | Y |  |  | 3 |  |  | Carlos |  |  | There are no editor's instructions for this clause. I'm thinking the first three entries are modifications to existing entries, while the other entries are additions, but without editor's instructions I cannot be sure | Put in explicit editors instructions to handle the two kinds of entries here. |  | TGad | Definitions | [5 empty] | 2010-11-07 23:37 | TGad
2 | Ashley, Alex | 168 | 1 | 3 | 25 | 16 | E | Y | 25.16 | 16 | 3 |  |  | Carlos |  |  | You have to define each acronym before it is used in every definition. | Give full name for PCP before its first use |  | TGad | Definitions | [5 empty] | 2010-11-07 23:37 | TGad
3 | Ashley, Alex | 168 | 1 | 3 | 25 | 18 | E | Y | 25.18 | 18 | 3 |  |  | Carlos |  |  | You have to define each acronym before it is used in every definition. | Give full name for MAC, STA before its first use |  | TGad | Definitions | [5 empty] | 2010-11-07 23:37 | TGad
4 | Ashley, Alex | 168 | 1 | 3 | 25 | 29 | E | Y | 25.29 | 29 | 3 |  |  | Carlos |  |  | You have to define each acronym before it is used in every definition. | Give full name for QoS, mmWave, PPDU before its first use |  | TGad | Definitions | [5 empty] | 2010-11-07 23:37 | TGad
5 | Ashley, Alex | 168 | 1 | 3 | 25 | 36 | E | Y | 25.36 | 36 | 3 |  |  | Carlos |  |  | You have to define each acronym before it is used in every definition. | Give full name for STA, mmWave, DBand before its first use |  | TGad | Definitions | [5 empty] | 2010-11-07 23:37 | TGad
6 | Ashley, Alex | 168 | 1 | 3 | 25 | 39 | E | Y | 25.39 | 39 | 3 |  |  | Carlos |  |  | You have to define each acronym before it is used in every definition. | Give full name for PPDU, mmWave, PHY before its first use |  | TGad | Definitions | [5 empty] | 2010-11-07 23:37 | TGad
606 | Myles, Andrew | 168 | 1 | 3 | 26 |  | E | Y | 26 |  | 3 |  |  | Carlos |  |  | The text seems to be missing editing instructions. In particular, this clause appears to have a mix of changes and additions, and yet neither are properly specified | Add proper editing instructions |  | TGad | Definitions | [5 empty] | 2010-11-07 23:37 | TGad
523 | LANDT, JEREMY | 168 | 1 | 3 | 26 | 4 | E | Y | 26.04 | 4 | 3 |  |  | Carlos |  |  | no editing instruction | provide editing instruction |  | TGad | Definitions | [5 empty] | 2010-11-07 23:37 | TGad
703 | Stephens, Adrian | 168 | 1 | 3 | 26 | 5 | E | Y | 26.05 | 5 | 3 |  |  | Carlos |  |  | Your baseline is REVmb, and the clause numbers for definitions have changed. | Correct heading 3 and add heading 3.1. |  | TGad | Definitions | [5 empty] | 2010-11-07 23:37 | TGad
46 | Booth, Ted | 168 | 1 | 3 | 26 | 6 | E | N | 26.06 | 6 | 3 |  |  | Carlos |  |  | Any reason why the definitions are not in alphabetical order? | For readability, suggest putting the defintions in alphabetical order. |  | TGad | Definitions | [5 empty] | 2010-11-07 23:37 | TGad
575 | Marshall, Bill | 168 | 1 | 3 | 26 | 6 | E | Y | 26.06 | 6 | 3 |  |  | Carlos |  |  | missing editor instruction | see IEEE Style guide for proper editor instructions |  | TGad | Definitions | [5 empty] | 2010-11-07 23:37 | TGad
704 | Stephens, Adrian | 168 | 1 | 3 | 26 | 8 | E | Y | 26.08 | 8 | 3 |  |  | Carlos |  |  | Missing editing instruction. | You need to add a "change" instruction for the three changed defintions, then an "insert" instruction for the new definitions. |  | TGad | Definitions | [5 empty] | 2010-11-07 23:37 | TGad
705 | Stephens, Adrian | 168 | 1 |  | 26 | 8 | E | Y | 26.08 | 8 | General |  |  | Carlos |  |  | Some of these terms are .11 specific, and should moved to 3.2. (Note, 3.1 is used to compile document IEEE-100, dictionary of terms) - see Style Guide for limitations in Definitions. | Split additions into two lists, one suitable for 3.1 and one for 3.2 |  | TGad | Definitions | [5 empty] | 2010-11-07 23:37 | TGad
135 | Grigat, Michael | 168 | 1 | 3 | 26 | 10 | E | N | 26.1 | 10 | 3 |  |  | Carlos |  |  | link from Destination to Source in my understanding defined as downlink | Exchange "Destination" and "Source" in the text |  | TGad | Definitions | [5 empty] | 2010-11-07 23:37 | TGad
706 | Stephens, Adrian | 168 | 1 | 3 | 26 | 10 | E | Y | 26.1 | 10 | 3 |  |  | Carlos |  |  | The term "Destination STA" has not been defined. Ditto "Source STA". These terms are worryingly generic, because surely every transmission is a transmission from a source STA. To define a specific meaning for "Source STA" that is counterintuitive and different to "source STA" is surely going to create confusion. | Create more specific terms and replace "Source STA" and "Destination STA" with these terms. Add definitions of these terms in 3.1. |  | TGad | Definitions | [5 empty] | 2010-11-07 23:37 | TGad
155 | Hamilton, Mark | 168 | 1 | 3 | 26 | 13 | T | Y | 26.13 | 13 | 3 | [5 empty] | The terms "Source STA" and "Destination STA" are not at all obvious. These need definitions in Cluase 3, that relate to the mmWave usage. Also, these terms are used in a general sense in 802.11 to mean the desitnation of an individual frame. | Define these terms in Clause 3, using names which are unique to mmWave. |  | TGad | Definitions | [5 empty] | 2010-11-01 16:21 | EDITOR
136 | Grigat, Michael | 168 | 1 | 3 | 26 | 13 | E | N | 26.13 | 13 | 3 |  |  | Carlos |  |  | link from Source to Destination commonly defined as uplink | Exchange "Source" and "Destination" in the text |  | TGad | Definitions | [5 empty] | 2010-11-07 23:37 | TGad
167 | Hamilton, Mark | 168 | 1 | 3 | 26 | 13 | T | Y | 26.13 | 13 | 3 | [5 empty] | The terms "Source STA" and "Destination STA" are not at all obvious. These need definitions in Cluase 3, that relate to the mmWave usage. Also, these terms are used in a general sense in 802.11 to mean the desitnation of an individual frame. | Define these terms in Clause 3, using names which are unique to mmWave. |  | TGad | Definitions | [5 empty] | 2010-11-01 16:21 | EDITOR
576 | Marshall, Bill | 168 | 1 | 3 | 26 | 15 | E | Y | 26.15 | 15 | 3 |  |  | Carlos |  |  | definitions need to be alphabetized |  |  | TGad | Definitions | [5 empty] | 2010-11-07 23:37 | TGad
605 | Myles, Andrew | 168 | 1 | 3 | 26 | 15 | E | Y | 26.15 | 15 | 3 |  |  | Carlos |  |  | The text seems to define the acronym for a scheduled service period as SP in the title and to define the acronym for a service period as SP in the definition | Clarify the contradiction |  | TGad | Definitions | [5 empty] | 2010-11-07 23:37 | TGad
707 | Stephens, Adrian | 168 | 1 | 3 | 26 | 18 | E | Y | 26.18 | 18 | 3 |  |  | Carlos |  |  | I acknowledge the editor's right to make the reader's task as difficult as possible and congratulate him on the random ordering of the inserted definitions. | Sort the definitions - e.g. by the ratio of vowels to consonants. |  | TGad | Definitions | [5 empty] | 2010-11-07 23:37 | TGad
708 | Stephens, Adrian | 168 | 1 | 3 | 26 | 22 | E | Y | 26.22 | 22 | 3 |  | P | Carlos |  |  | having a term (BTT) that is specific to mmWave features, but doesn't make this clear, and is very close to an existing term (TBTT) is likely to cause confusion. | Recommend that terms specific to mmWave features include this in the name. | AGREE IN PRINCIPLE (TGad: 2010-11-05 18:19:08Z) | TGad | Definitions |  | See CID451 |  |  |  | 2010-11-07 23:37 | TGad
709 | Stephens, Adrian | 168 | 1 | 3 | 26 | 26 | E | Y | 26.26 | 26 | 3 |  |  | Carlos |  |  | The definition for antenna relies on antenna! (it is mutually recursive). | Remove the recursion, and then do what this proposed resolution says. |  | TGad | Definitions | [5 empty] | 2010-11-07 23:37 | TGad
1165 | Yang, Liuyang | 168 | 1 | 3 | 26 | 26 | E | Y | 26.26 | 26 | 3 |  |  | Carlos |  |  | Implicit in the definition is the requirement that "antenna" must provide quasi-omni coverage. Is that correct? If so, should state it more explicitly. | "An antenna is a phased array, a single element antenna, or a set of switched beam antennas that can provide a quasi-omni antenna pattern." |  | TGad | Definitions | [5 empty] | 2010-11-07 23:37 | TGad
930 | Stephens, Adrian | 168 | 1 | 3 | 26 | 29 | T | Y | 26.29 | 29 | 3 | [5 empty] | "QoS frame" - this term is undefined. | Define the term or reword the definition to avoid its use. Better still, remove the definition because it is not used anywhere. |  | TGad | Definitions | [5 empty] | 2010-11-01 16:21 | EDITOR
710 | Stephens, Adrian | 168 | 1 | 3 | 26 | 33 | E | Y | 26.33 | 33 | 3 |  |  | Carlos |  |  | Definitions are not the place to define performance-related specifications. | Find a way to avoid the 15dB here. |  | TGad | Definitions | [5 empty] | 2010-11-07 23:37 | TGad
711 | Stephens, Adrian | 168 | 1 | 3 | 26 | 36 | E | Y | 26.36 | 36 | 3 |  |  | Carlos |  |  | I don't like "mSTA". It is not consistent with other amendments that create a special kind of STA. Recommend creating a term that is an adjective that can be used to prefix multiple nouns. | Define the term MW STA and use instead of mSTA where unavoidable. |  | TGad | Definitions | [5 empty] | 2010-11-07 23:37 | TGad
609 | Myles, Andrew | 168 | 1 | 3 | 27 |  | T | Y | 27 |  | 3 | [5 empty] | Definition of "space domain" refers to "spatial frequency sharing domain" However, "spatial frequency sharing domain" is not defined, although I suspect is should be "spatial sharing domain" | Clarify and fix |  | TGad | Definitions | [5 empty] | 2010-11-01 16:21 | EDITOR
610 | Myles, Andrew | 168 | 1 | 3 | 27 |  | T | Y | 27 |  | 3 | [5 empty] | FST is defined in terms of a "matching radio" However, "matching radio" is not defined | Clarify and fix |  | TGad | Definitions | [5 empty] | 2010-11-01 16:21 | EDITOR
712 | Stephens, Adrian | 168 | 1 | 3 | 27 | 1 | E | Y | 27.01 | 1 | 3 |  |  | Carlos |  |  | "which" should be "that". | Learn the "which" vs "that" rules - see style guide. Then review use of "which" and "that" and correct as necessary. |  | TGad | Definitions | [5 empty] | 2010-11-07 23:37 | TGad
441 | Hart, Brian | 168 | 1 | 3 | 27 | 21 | E | N | 27.21 | 21 | 3 |  |  | Carlos |  |  | "spatial sharing domain" and "space domain" definitions missing abbreviations | Add abbreviations to definitions as follows: "spatial sharing domain (SSHDOM)" and "space domain (SDOM)" |  | TGad | Definitions | [5 empty] | 2010-11-07 23:37 | TGad
623 | Pandey, Santosh | 168 | 1 | 3 | 27 | 21,25 | E | N | 27.21 | 21 | 3 |  |  | Carlos |  |  | "spatial sharing domain" and "space domain" definitions missing abbreviations | Add abbreviations to definitions as follows: "spatial sharing domain (SSHDOM)" and "space domain (SDOM)" |  | TGad | Definitions | [5 empty] | 2010-11-07 23:37 | TGad
1166 | Yang, Liuyang | 168 | 1 | 3 | 27 | 21 | E | Y | 27.21 | 21 | 3 |  |  | Carlos |  |  | I believe "spatial sharing domain" refers to STAs operating in the same channel but that is not stated in the definition. | "A combination of antenna configurations and MCS choices for a given plurality of pairs of STAs operating in the same mmWave channel such that no pair‘s transmissions induce frame errors in the frames exchanged by any other pair." |  | TGad | Definitions | [5 empty] | 2010-11-07 23:37 | TGad
713 | Stephens, Adrian | 168 | 1 | 3 | 27 | 22 | E | Y | 27.22 | 22 | 3 |  |  | Carlos |  |  | "plurality". This is not a patent application. | Reword in plain English. Ditto line 26. |  | TGad | Definitions | [5 empty] | 2010-11-07 23:37 | TGad
714 | Stephens, Adrian | 168 | 1 | 3 | 27 | 25 | E | Y | 27.25 | 25 | 3 |  |  | Carlos |  |  | "space domain" - there is no need to gratuitously apply an adjectivilizementification here. | use term "spatial domain" throughout. |  | TGad | Definitions | [5 empty] | 2010-11-07 23:37 | TGad
452 | Hiertz, Guido R. | 168 | 1 | 3 | 27 | 29 | T | Y | 27.29 | 29 | 3 | [5 empty] | What is a "PHY link"? 802.11 defines the term "link" as "link: In the context of an IEEE 802.11 medium access control (MAC) entity, a physical path consisting of exactly one traversal of the wireless medium (WM) that is used to transfer an MAC service data unit (MSDU) between two stations (STAs)." | Replace "PHY link" with "link." |  | TGad | Definitions | [5 empty] | 2010-11-01 16:21 | EDITOR
1167 | Yang, Liuyang | 168 | 1 | 3 | 27 | 29 | E | Y | 27.29 | 29 | 3 |  |  | Carlos |  |  | "(i.e., excludes forwarding)" - not clear what that means. |  |  | TGad | Definitions | [5 empty] | 2010-11-07 23:37 | TGad
137 | Grigat, Michael | 168 | 1 | 3 | 27 | 32 | E | N | 27.32 | 32 | 3 |  |  | Carlos |  |  | FST is not precisely described "from a channel to another channel", as the other channel could be allocated in the same frequency band | More precise description "from a channel of one frequency band to a channel of another frequency band" |  | TGad | Definitions | [5 empty] | 2010-11-07 23:37 | TGad
578 | Marshall, Bill | 168 | 1 | 3 | 27 | 35 | T | Y | 27.35 | 35 | 3 | [5 empty] | undefined term SBIFS appears in this definition | definitions need to be self-contained so they make sense when they are collected in IEEE 100. |  | TGad | Definitions | [5 empty] | 2010-11-01 16:21 | EDITOR
1107 | Toyoda, Ichihiko | 168 | 1 | 3 | 27 | 35 | E | N | 27.35 | 35 | 3 |  |  | Carlos |  |  | Adding acronyms is better to read like FST, TXSS, RXSS etc. | Add "(ScS)" after "sector sweep". |  | TGad | Definitions | [5 empty] | 2010-11-07 23:37 | TGad
608 | Myles, Andrew | 168 | 1 | 3 | 28 |  | E | Y | 28 |  | 3 |  |  | Carlos |  |  | The text defines Dband as "any frequency band a STA is allowed to operate and the Channel starting frequency, as defined in Annex J, is above 50 GHz." This is grammatically awkward | Change to "any frequency band a in which STA is allowed to operate where the Channel starting frequency, as defined in Annex J, is above 50 GHz." Similar change for Oband definition |  | TGad | Definitions | [5 empty] | 2010-11-07 23:37 | TGad
1179 | Yee, James | 168 | 1 | 3 | 28 | 1 | E | N | 28.01 | 1 | 3 |  |  | Carlos |  |  | The definitions of "OBand" and "DBand" contain typos. There should be a "in" after "operate". Also suggest more succint definitions instead of the current ones. | Replace "a STA is allowed to operate and" with "wherein" in both definitions. |  | TGad | Definitions | [5 empty] | 2010-11-07 23:37 | TGad

## Coex
CID | Commenter | LB | Draft | Clause Number(C) | Page(C) | Line(C) | Type of Comment | Part of No Vote | Page | Line | Clause | Duplicate of CID | Resn Status | Assignee | Submission | Motion Number | Comment | Proposed Change | Resolution | Owning Ad-hoc | Comment Group | Ad-hoc Status | Ad-hoc Notes | Edit Status | Edit Notes | Edited in Draft | Last Updated | Last Updated By
627 | Shellhammer, IEEE 802.19 WG | 168 | 1 |  | All | All | T | Y | 0 | 0 | CA Doc |  |  | James |  |  | While the group did a nice of of expaining the coexistence mechanisms present in 802.11ad, and it appears that those mechanisms impoved upon prior 802.11 mechanisms, the did not "demonstrate Coexistence" as I would interpret the P&P. | The 802.11 WG should provide some metrics that actually measure (via analysis, simulation, or experiment) the level of coexistence achieved. Ideally benchmarks should be provided (but are not actually required that I can see). |  | TGad | Coex | [5 empty] | 2010-11-09 15:51 | TGad
134 | Gilb, Jame | 168 | 1 | 0 | 1 | 1 | T | N | 1.01 | 1 | 0 |  |  | James |  |  | The TGad coexistence assurance document, 11-10-1025-03-00ad-coexistence-assurance.doc, does not contain any quantitative analysis of coexistence issues with other IEEE 802.15.3. | Add quantitative coexistence analysis to the coexistence assurance document using the method described in 802.19-05/0028r2 and IEEE 802.19-05/0029r0. This method of analysis provides a good approximation of the results without unduly burdening the task group. This method has been used by many 802.15 Task Groups in developing the coexistence assurance document. |  | TGad | Coex | [5 empty] | 2010-11-09 15:51 | TGad

## BF - Tracking
CID | Commenter | LB | Draft | Clause Number(C) | Page(C) | Line(C) | Type of Comment | Part of No Vote | Page | Line | Clause | Duplicate of CID | Resn Status | Assignee | Submission | Motion Number | Comment | Proposed Change | Resolution | Owning Ad-hoc | Comment Group | Ad-hoc Status | Ad-hoc Notes | Edit Status | Edit Notes | Edited in Draft | Last Updated | Last Updated By
1022 | Stephens, Adrian | 168 | 1 |  | 230 | 3 | T | Y | 230.03 | 3 | 9.25.6 |  |  | Assaf |  |  | "Beam Tracking Request field to one in the PLCP header of a transmitted packet." The MAC knows nothing about fields in PLCP headers. Ditto line 20 | Reword in terms of TXVECTOR parameters |  | TGad | BF - Tracking | [5 empty] | 2010-11-01 17:05 | TGad
1141 | Toyoda, Ichihiko | 168 | 1 |  | 230 | 12 | E | N | 230.12 | 12 | 9.25.6 |  |  | Carlos |  |  | "Rx-Train-Resp" should be "Rx-Train-response" as described in 7.3.2.93 | Correct it. |  | TGad | BF - Tracking | [5 empty] | 2010-11-07 23:37 | TGad
500 | Jain, Avinash | 168 | 1 |  | 230 | 15 | T | Y | 230.15 | 15 | 9.25.6 |  |  | Assaf |  |  | "The number of TRN-R subfields appended to the following packet may be lower than the value of the L-RX field specified in the beam refinement frame". The sentence is misleading as maximum number of TRN-R subfields are 4 times L-RX | Modify the sentence to: "The number of TRN-R subfields appended to the following packet may be lower than 4 times the value of the L-RX field specified in the beam refinement frame". |  | TGad | BF - Tracking | [5 empty] | 2010-11-01 17:05 | TGad
1142 | Toyoda, Ichihiko | 168 | 1 |  | 230 | 24 | E | N | 230.24 | 24 | 9.25.6 |  |  | Carlos |  |  | "TX-TRN-Resp" should be "TX-train-response" as described in 7.3.2.92 | Correct it. |  | TGad | BF - Tracking | [5 empty] | 2010-11-07 23:37 | TGad
485 | Hong, Seungeun | 168 | 1 |  | 230 | 24, 27 | E | N | 230.24 | 24 | 9.25.6 |  |  | Carlos |  |  | The name of 'TX-TRN-Resp' field does not exist. | Replace the TX-TRN-Resp with the TX-train-response. |  | TGad | BF - Tracking | [5 empty] | 2010-11-07 23:37 | TGad

## BF - SLS
CID | Commenter | LB | Draft | Clause Number(C) | Page(C) | Line(C) | Type of Comment | Part of No Vote | Page | Line | Clause | Duplicate of CID | Resn Status | Assignee | Submission | Motion Number | Comment | Proposed Change | Resolution | Owning Ad-hoc | Comment Group | Ad-hoc Status | Ad-hoc Notes | Edit Status | Edit Notes | Edited in Draft | Last Updated | Last Updated By
434 | Hart, Brian | 168 | 1 |  | 198 | 1 | T | N | 198.01 | 1 | 9.25.1 |  |  | Assaf |  |  | Fig 94/95 could be so much more valuable; right now it is just a toy. | Change fig 87/88 to one uber-figure that includes ITXSS, IRXX, RTXSS, RRXSS. Insert labels for the reported (and nominal) antenna ID and sector ID for each packet at both I and R. Include multiple antennas at I and R. Include CDOWN. Include the Sector Select and Antenna Select fields. Rewrite the text to relate to the figure. |  | TGad | BF - SLS | [5 empty] | 2010-11-08 15:57 | TGad
804 | Stephens, Adrian | 168 | 1 |  | 201 | 19 | E | N | 201.19 | 19 | 9.25.1.2 |  |  | Carlos |  |  | a RSS | an RSS. check globally |  | TGad | BF - SLS | [5 empty] | 2010-11-07 23:37 | TGad
57 | Booth, Ted | 168 | 1 |  | 216 | 21 | E | N | 216.21 | 21 | 9.25.5.1 |  |  | Carlos |  |  | Misspelling in: ...the initiator shall being the SS Feedback at the start of the… | Change to: ...the initiator shall begin the SS Feedback at the start of the... |  | TGad | BF - SLS | [5 empty] | 2010-11-07 23:37 | TGad
486 | Hong, Seungeun | 168 | 1 |  | 220 | 33 | E | N | 220.33 | 33 | 9.25.5.2.1 |  |  | Carlos |  |  | BRP set-phase | Replace the 'BRP set-phase' with 'BRP setup sub-phase'. |  | TGad | BF - SLS | [5 empty] | 2010-11-07 23:37 | TGad

## BF - General
CID | Commenter | LB | Draft | Clause Number(C) | Page(C) | Line(C) | Type of Comment | Part of No Vote | Page | Line | Clause | Duplicate of CID | Resn Status | Assignee | Submission | Motion Number | Comment | Proposed Change | Resolution | Owning Ad-hoc | Comment Group | Ad-hoc Status | Ad-hoc Notes | Edit Status | Edit Notes | Edited in Draft | Last Updated | Last Updated By
1186 | Yee, Jung | 168 | 1 |  |  |  | T | Y |  |  | General |  |  | Assaf |  |  | It is expected that antenna polarization will have significant performance impact for Dband, but nothing in specification accounts for it |  |  | TGad | BF - General | [5 empty] | 2010-11-01 17:45 | TGad
607 | Myles, Andrew | 168 | 1 | 3 | 26 |  | T | Y | 26 |  | 3 |  |  | Assaf |  |  | A quasi-omni antenna pattern is defined in terms of "widest practical" It is not clear how "widest practical" is measured | Define "widest practical" or remove term |  | TGad | BF - General | [5 empty] | 2010-11-05 17:39 | TGad
166 | Hamilton, Mark | 168 | 1 | 3 | 26 | 26 | T | Y | 26.26 | 26 | 3 |  |  | Assaf |  |  | "antenna" is already an IEEE defined term, and referenced in existing 802.11 text. This definition is too limiting, and confusing in terms of how it relates to the existing definition. | Remove the definition for "antenna". The quasi-omni antenaa pattern definition can stand on its own without this. |  | TGad | BF - General | [5 empty] | 2010-11-05 17:43 | TGad
154 | Hamilton, Mark | 168 | 1 | 3 | 26 | 26 | T | Y | 26.26 | 26 | 3 |  |  | Assaf |  |  | "antenna" is already an IEEE defined term, and referenced in existing 802.11 text. This definition is too limiting, and confusing in terms of how it relates to the existing definition. | Remove the definition for "antenna". The quasi-omni antenaa pattern definition can stand on its own without this. |  | TGad | BF - General | [5 empty] | 2010-11-05 17:43 | TGad
129 | Ecclesine, Peter | 168 | 1 | 3 | 26 | 26 | T | Y | 26.26 | 26 | 3 |  | D | Carlos |  |  | Definition of antenna should include antenna diversity with a pair of single element antennas, only one of which is active at any time. | antenna: An antenna is a phased array, a single element antenna, a pair of elements only one of which is active at any time, or a set of switched beam antennas covered by a quasi-omni antenna pattern. | DISAGREE (TGad: 2010-11-05 17:43:48Z) | TGad | BF - General |  | The definition of antenna exist to serve the BF training algorithm. Due to directed nature of mmWave transmission, communication may not work if the receiver randomly swithched receive antennas. |  |  |  | 2010-11-09 15:53 | TGad
506 | Ji, Lusheng | 168 | 1 | 9.25 | 194 | 21 | E | Y | 194.21 | 21 | 9.25 |  |  | Carlos |  |  | There are many references to STA in this section, while they really refer to mSTAs. | replace occurances of "STA" in this section with "mSTA". |  | TGad | BF - General | [5 empty] | 2010-11-07 23:37 | TGad
1185 | Yee, Jung | 168 | 1 | 9.25 | 194 | 23 | T | Y | 194.23 | 23 | 9.25 |  | D | Carlos |  |  | Allow beamforming for a group of STA's, rather than just a pair. In a home theater scenario, the monitor will have a separate wireless connection from the speakers, but both will derive the respective video/audio for the same broadcast stream. |  | DISAGREE (TGad: 2010-11-08 15:53:38Z) | TGad | BF - General |  | This is the purpose of the A-BFT. See 9.25.4. |  |  |  | 2010-11-09 15:53 | TGad
803 | Stephens, Adrian | 168 | 1 | 9.25 | 195 | 0 | E | Y | 195 | 0 | 9.25 |  |  | Carlos |  |  | Please do not use color shading. It makes the printed monochrome less legible. | Find another way to distinguish the phases. Review all figures and remove coloured shading. |  | TGad | BF - General | [5 empty] | 2010-11-07 23:37 | TGad
1212 | Barr, John | 168 | 1 |  | 196 | 9 | E | N | 196.09 | 9 | 9.25 |  |  | Carlos |  |  | Majic numbers 64 and 128. | Replace with names for these values and define values with all other constants. |  | TGad | BF - General | [5 empty] | 2010-11-07 23:37 | TGad
601 | Miller, Robert | 168 | 1 |  | 231 | 5 | T | Y | 231.05 | 5 | 9.25.7 |  |  | Assaf |  |  | No apparent recovery procedure specified for loss of beam training/optimization parameters during traffic intervals.. | Specify procedure for recovery of beam adaptation when propagation path "stirring" occurs (e.g. user movement in vicinity of link) during active or resuming from power-save intervals). It seems unlikely the beam adaptation can be accomplished in a time period consistent with maintenance of QoS for streaming media (e.g. video/audio). |  | TGad | BF - General | [5 empty] | 2010-11-01 17:45 | TGad
438 | Hart, Brian | 168 | 1 |  | 231 | 9 | T | N | 231.09 | 9 | 9.25.7 |  |  | Assaf |  |  | State names are not related to fig 87; no state diagrams for MIDC, etc. Figure 117 caption is "TXSS" and "Initiator" but the diagram also includes "SS frame received", SS Ack and SS Feedback which is more that I-TXSS from fig 94. Similarly fig 118. Also, Fig 117 has overlapped arrowheads | Fix and extend state machine diagrams |  | TGad | BF - General | [5 empty] | 2010-11-01 17:45 | TGad

## BF - Frame formats
CID | Commenter | LB | Draft | Clause Number(C) | Page(C) | Line(C) | Type of Comment | Part of No Vote | Page | Line | Clause | Duplicate of CID | Resn Status | Assignee | Submission | Motion Number | Comment | Proposed Change | Resolution | Owning Ad-hoc | Comment Group | Ad-hoc Status | Ad-hoc Notes | Edit Status | Edit Notes | Edited in Draft | Last Updated | Last Updated By
685 | Stephens, Adrian | 168 | 1 |  | 99 | 16 | E | N | 99.16 | 16 | 7.3a.1 |  |  | Carlos |  |  | Naming. The "Direction" field would better be named "IsResponse", because then it becomes trivial to remember its encoding. However, I realize that the job here is not to make the standard easier to grok, so please leave it as it is. | As in comment |  | TGad | BF - Frame formats | [5 empty] | 2010-11-07 23:37 | TGad
686 | Stephens, Adrian | 168 | 1 |  | 99 | 28 | E | N | 99.28 | 28 | 73a.1 |  |  | Carlos |  |  | "is transmitted from." - grammar and unnecessary | delete "from" |  | TGad | BF - Frame formats | [5 empty] | 2010-11-07 23:37 | TGad
492 | Jain, Avinash | 168 | 1 |  | 99 | 32-34 | E | Y | 99.32 | 32 | 7.3a.1 |  |  | Carlos |  |  | Same comment as above. Per antenna value is confusing | Delete the sentence: "The RXSS Length field specifies the length of a receive sector sweep per antenna required by the transmitting STA, and is defined in units of a ScS frame." |  | TGad | BF - Frame formats | [5 empty] | 2010-11-07 23:37 | TGad
687 | Stephens, Adrian | 168 | 1 |  | 100 | 22 | E | N | 100.22 | 22 | 7.3a.3 |  |  | Carlos |  |  | "The Sector select field is a feedback containing the value" - the use of feedback here is ungrammatical and unnecessary. Ditto next para. | Replace with "The Sector select field contains the value" |  | TGad | BF - Frame formats | [5 empty] | 2010-11-07 23:37 | TGad
688 | Stephens, Adrian | 168 | 1 |  | 100 | 33 | E | N | 100.33 | 33 | 7.3a.3 |  |  | Carlos |  |  | Be consistent about italicising variables. This line has SNR with and without italics. | Add italics to the second one as its representing a variable in an equation, not the term SNR. |  | TGad | BF - Frame formats | [5 empty] | 2010-11-07 23:37 | TGad
689 | Stephens, Adrian | 168 | 1 |  | 101 | 7 | E | Y | 101.07 | 7 | 7.3a.4 |  |  | Carlos |  |  | Unecessary upper-case, abbreviation, hyphens and missing space are considered evil. | You know what to do. |  | TGad | BF - Frame formats | [5 empty] | 2010-11-07 23:37 | TGad
1119 | Toyoda, Ichihiko | 168 | 1 |  | 101 | 32 | E | N | 101.32 | 32 | 7.3a.4 |  |  | Carlos |  |  | Add "frames" after "BRP". | Add "frames" after "BRP". |  | TGad | BF - Frame formats | [5 empty] | 2010-11-07 23:37 | TGad
1120 | Toyoda, Ichihiko | 168 | 1 |  | 102 | 22 | E | N | 102.22 | 22 | 7.3a.5 |  |  | Carlos |  |  | It is better to use "STA" instead of "station" for consistency. | Replace "station" to "STA". |  | TGad | BF - Frame formats | [5 empty] | 2010-11-07 23:37 | TGad
690 | Stephens, Adrian | 168 | 1 |  | 103 | 8 | E | N | 103.08 | 8 | 7.3a.6 |  |  | Carlos |  |  | This inline equation is ugly. | Set it as a proper equation and consider using small variable names in the equation with a where clause mapping these to the long mib variable names. |  | TGad | BF - Frame formats | [5 empty] | 2010-11-07 23:37 | TGad
691 | Stephens, Adrian | 168 | 1 |  | 103 | 14 | E | N | 103.14 | 14 | 7.3a.6 |  |  | Carlos |  |  | "The BeamLink Master/Slave". This is poor naming - although bettern then "BeamLink role". | Change to something like "BeamLink IsMaster" |  | TGad | BF - Frame formats | [5 empty] | 2010-11-07 23:37 | TGad
692 | Stephens, Adrian | 168 | 1 |  | 103 | 21 | E | Y | 103.21 | 21 | 7.3a.6 |  |  | Carlos |  |  | The table is missing an entry for "0; 0; <" | Add entry. |  | TGad | BF - Frame formats | [5 empty] | 2010-11-07 23:37 | TGad

## BF - BRP
CID | Commenter | LB | Draft | Clause Number(C) | Page(C) | Line(C) | Type of Comment | Part of No Vote | Page | Line | Clause | Duplicate of CID | Resn Status | Assignee | Submission | Motion Number | Comment | Proposed Change | Resolution | Owning Ad-hoc | Comment Group | Ad-hoc Status | Ad-hoc Notes | Edit Status | Edit Notes | Edited in Draft | Last Updated | Last Updated By
671 | Stephens, Adrian | 168 | 1 |  | 75 | 31 | E | Y | 75.31 | 31 | 7.3.2.93 |  |  | Carlos |  |  | Ah, a different solution to evil spaces - replace with hyphens! | Given that we are perfectly happy with fieldnames like "Element ID", there should be no problem with field names like "Feedback Type" instead of "FBCK-TYPE" or "Tx Training Response" instead of "TX-train-response". Please review all field names for consistency to avoid spurious new abbreviations "fbck", gratuitous use of UPPER CASE, unwarranted fear of spaces, or substitution of spaces with other symbols such as hyphens. Rename where necessary globally throughout the draft. Yes, it's a lot of work - but that's what we editors love to get our teeth into, and justifies the big bucks they pay us. |  | TGad | BF - BRP | [5 empty] | 2010-11-07 23:37 | TGad
637 | Stephens, Adrian | 168 | 1 |  | 76 | 24 | T | Y | 76.24 | 24 | 7.3.2.93 |  |  | Chris, Assaf |  |  | It is ambiguous as to whether SNR present is in B32 or B48. | Add bit positions to Table 14, or draw a Figure showing the layout of this field (and then remove size (bits) column from Table 14). |  | TGad | BF - BRP | [5 empty] | 2010-11-01 16:41 | TGad
638 | Stephens, Adrian | 168 | 1 |  | 83 | 31 | T | Y | 83.31 | 31 | 7.3.2.99 |  |  | Chris, Assaf |  |  | In order to parse the Channel Measurement Feedback element, you need to know N_meas, N_taps, N_beam. These may be a matter for negotiation between these two peers, but it is generally a good principle to minimize the amount of hidden information required to decode a frame. This helps the receiver and helps network analysers/sniffers. | Make the feedback element parsable without any a-prior per-peer knowledge. |  | TGad | BF - BRP | [5 empty] | 2010-11-01 16:41 | TGad
1116 | Toyoda, Ichihiko | 168 | 1 |  | 84 | 4 | E | N | 84.04 | 4 | 7.3.2.99 |  |  | Carlos |  |  | "MID" should be listed in Clause 4 for readability. | Add MID in Clause 4. |  | TGad | BF - BRP | [5 empty] | 2010-11-07 23:37 | TGad
16 | Ashley, Alex | 168 | 1 |  | 84 | 7 | T | Y | 84.07 | 7 | 7.3.2.99 |  |  | Chris, Assaf |  |  | There needs to be defined values for representing that the SNR is outside the range that can be express by the 6 bit value. | Use 0 and 111111 as special values for when the SNR is less than -8dB or greater than 55dB |  | TGad | BF - BRP | [5 empty] | 2010-11-01 16:41 | TGad
105 | Chaplin, Clint | 168 | 1 |  | 84 | 7 | T | Y | 84.07 | 7 | 7.3.2.99 |  |  | Chris, Assaf |  |  | "The SNR subfield levels are positive numbers (expressed in ones‘ complement) referenced to a level" The concept of "one's complement does not exist for positive numbers; it is a concept that is only useful for expressing negative numbers. | "The SNR subfield levels are positive numbers referenced to a level" |  | TGad | BF - BRP | [5 empty] | 2010-11-01 16:41 | TGad
424 | Hart, Brian | 168 | 1 |  | 85 | 8 | T | N | 85.08 | 8 | 7.3.2.99 |  |  | Chris, Assaf |  |  | "relative to the amplitude of the strongest path" … "expressed as … integer valued ratios between -64 to 63" is confusing. A path less than the strongest path would expect to have a ratio < 1: e.g. -64/64, -63/64 … 63/64 | Fix |  | TGad | BF - BRP | [5 empty] | 2010-11-01 16:41 | TGad
1132 | Toyoda, Ichihiko | 168 | 1 |  | 116 | 9 | E | N | 116.09 | 9 | 7.4.13.7 |  |  | Carlos |  |  | "Beam Refinement element" should be "mmWave Beam Refinement element". | Add "mmWave" before "Beam Refinement element". |  | TGad | BF - BRP | [5 empty] | 2010-11-07 23:37 | TGad
427 | Hart, Brian | 168 | 1 |  | 116 | 14 | E | N | 116.14 | 14 | 7.4.13.7 |  |  | Carlos |  |  | Why stop at 254 (256 total TLV length) octets when you can stop at 255 (257 total TLV length) octets? | Replace 254 and 256 by 255 and 257 (with changes to Table 7-26. Also, this continuation behavior needs to be moved to the definition of the channel measurement feedback element in 7.3.2.99 as informative language, then echoed in clause 9/11 as normative language. |  | TGad | BF - BRP | [5 empty] | 2010-11-07 23:37 | TGad
1140 | Toyoda, Ichihiko | 168 | 1 |  | 207-224 | Several fi | T | Y | 207 | 0 | 9.25.2 |  |  | Chris, Assaf |  |  | Ranges of time separations between BRP frame exchanges in several figures are inconsistent. Does it <BRPIFS or =<BRPIFS? | Unify them. |  | TGad | BF - BRP | [5 empty] | 2010-11-01 16:41 | TGad
435 | Hart, Brian | 168 | 1 |  | 207 | 1 | E | N | 207.01 | 1 | 9.25.2 |  |  | Carlos |  |  | Pedagogically it is best to use the same terms in the text as in the diagram | Insert L-RX, TX-TRN-REQ etc etc in the diagram |  | TGad | BF - BRP | [5 empty] | 2010-11-07 23:37 | TGad
805 | Stephens, Adrian | 168 | 1 |  | 207 | 23 | E | Y | 207.23 | 23 | 9.25.2.1 |  |  | Carlos |  |  | "according to the initiator‘s desire" These intiators don't have desires. Don't anthropomorphise. | Reword to avoid anthropomorphisms. |  | TGad | BF - BRP | [5 empty] | 2010-11-07 23:37 | TGad
55 | Booth, Ted | 168 | 1 |  | 208 | 25 | E | N | 208.25 | 25 | 9.25.2.1 |  |  | Carlos |  |  | Incorrect grammar: ...the number of TRN-R fields it request for use in the BRP phase. | Change to: the number of TRN-R fields it requests for use in the BRP phase. |  | TGad | BF - BRP | [5 empty] | 2010-11-07 23:37 | TGad
483 | Hong, Seungeun | 168 | 1 |  | 225 | 39 | T | N | 225.39 | 39 | 9.25.5.3 |  |  | Chris, Assaf |  |  | "… with the RX-train-response field in the PLCP header set to 1.":PLCP header does contain a Packet Type field instead of a RX-train-response field. The RX-train-response field is located in a mmWave Beam Refinement element. | Replace the phrase "with the RX-train-response field in the PLCP header set to 1" with either "with the Packet Type field in the PLCP header set to 0" or "with the RX-train-response field in the mmWave Beam Refinement element set to 1". |  | TGad | BF - BRP | [5 empty] | 2010-11-01 16:41 | TGad
58 | Booth, Ted | 168 | 1 |  | 226 | 9 | E | N | 226.09 | 9 | 9.25.5.3 |  |  | Carlos |  |  | Missing word in: ...FBCK-TYPE shall less than or equal to the number… | Change to: ...FBCK-TYPE shall be less than or equal to the number... |  | TGad | BF - BRP | [5 empty] | 2010-11-07 23:37 | TGad
484 | Hong, Seungeun | 168 | 1 |  | 226 | 33,35 | E | N | 226.33 | 33 | 9.25.5.3 |  |  | Carlos |  |  | "… the FBCK-REQ field to "0b1000" (only SNR is requested).": As shown in Figure 37 and Table 13, the length of the FBCK-REQ field is 5 bits. | Replace the phrase "…the FBCK-REQ field to "0b1000" (only SNR is requested)." with "… the FBCK-REQ field to "10000" (only SNR is requested)." |  | TGad | BF - BRP | [5 empty] | 2010-11-07 23:37 | TGad
437 | Hart, Brian | 168 | 1 |  | 226 | 33 | E | N | 226.33 | 33 | 9.25.5.3 |  |  | Carlos |  |  | This binary notation is not used in the baseline | Replace by 'binary "1000"', 2x |  | TGad | BF - BRP | [5 empty] | 2010-11-07 23:37 | TGad

## BF - A-BFT
CID | Commenter | LB | Draft | Clause Number(C) | Page(C) | Line(C) | Type of Comment | Part of No Vote | Page | Line | Clause | Duplicate of CID | Resn Status | Assignee | Submission | Motion Number | Comment | Proposed Change | Resolution | Owning Ad-hoc | Comment Group | Ad-hoc Status | Ad-hoc Notes | Edit Status | Edit Notes | Edited in Draft | Last Updated | Last Updated By
436 | Hart, Brian | 168 | 1 |  | 210 | 41 | E | N | 210.41 | 41 | 9.25.4.2 |  |  | Carlos |  |  | Remove (aSSSlotTime) - duplicated with more detail at end of para | Remove redundancy |  | TGad | BF - A-BFT | [5 empty] | 2010-11-07 23:37 | TGad
30 | Bahr, Michael | 168 | 1 |  | 211 | 7 | E | N | 211.07 | 7 | 9.25.4.2 |  |  | Carlos |  |  | Figure 101 is coloured, but all figures has to be black and white. | Replace all coloured figures in the draft with a black and white version. |  | TGad | BF - A-BFT | [5 empty] | 2010-11-07 23:37 | TGad
806 | Stephens, Adrian | 168 | 1 |  | 212 | 14 | E | Y | 212.14 | 14 | 9.25.4.2 |  |  | Carlos |  |  | "i.e., 0 inclusive through A-BFT Length exclusive," why make things hard for your readers? in the baseline "0 to (A-BFT Length)-1" suffices | Replace with "0 to A-BFT Length -1" |  | TGad | BF - A-BFT | [5 empty] | 2010-11-07 23:37 | TGad
56 | Booth, Ted | 168 | 1 |  | 214 | 17 | E | N | 214.17 | 17 | 9.25.4.3 |  |  | Carlos |  |  | Extra word in: ...responder in an one of the following aMinBTTPeriod BIs… | Change to: ...responder in one of the following aMinBTTPeriod BIs… |  | TGad | BF - A-BFT | [5 empty] | 2010-11-07 23:37 | TGad
499 | Jain, Avinash | 168 | 1 |  | 215 | 11-Sep | E | Y | 215.11 | 11 | 9.25.4.4 |  |  | Carlos |  |  | "The PCP/AP shall switch RX antenna every N A-BFT in Ant A-BFTs allocations, where N A-BFT in Ant is the value of the N A-BFT in Ant subfield within the beacon interval control field." | "The PCP/AP shall switch RX antenna every N A-BFT in Ant A-BFTs allocations, where N A-BFT in Ant is the value of the N A-BFT in Ant subfield within the beacon interval control field." |  | TGad | BF - A-BFT | [5 empty] | 2010-11-07 23:37 | TGad

## Annex J
CID | Commenter | LB | Draft | Clause Number(C) | Page(C) | Line(C) | Type of Comment | Part of No Vote | Page | Line | Clause | Duplicate of CID | Resn Status | Assignee | Submission | Motion Number | Comment | Proposed Change | Resolution | Owning Ad-hoc | Comment Group | Ad-hoc Status | Ad-hoc Notes | Edit Status | Edit Notes | Edited in Draft | Last Updated | Last Updated By
44 | Baykas, Tuncer | 168 | 1 |  | 385 | Table J.4 | T | N | 385 | 0 | Annex J | [5 empty] | Channel starting frequency for Europe is wrong, assuming the channel set to be correct. | Change Channel starting frequency to 56.16 GHz |  | TGad | Annex J | [5 empty] | 2010-11-01 16:21 | EDITOR
43 | Baykas, Tuncer | 168 | 1 |  | 385 | Table J.3 | T | N | 385 | 0 | Annex J | [5 empty] | Channel starting frequency for Japan is wrong, assuming the channel set to be correct. | Change Channel starting frequency to 56.16 GHz |  | TGad | Annex J | [5 empty] | 2010-11-01 16:21 | EDITOR
537 | Malinen, Jouni | 168 | 1 |  | 385 | 5 | E | Y | 385.05 | 5 | Annex J |  |  | Carlos |  |  | The Annex J changes do not apply after the changes done in TGmb. How will the change from regulatory classes to operating classes be handled? | Update 802.11ad drafts to apply on top of 802.11REVmb or clarify how this type of mismatches will be addressed in the future. |  | TGad | Annex J | [5 empty] | 2010-11-07 23:37 | TGad

## Annex D
CID | Commenter | LB | Draft | Clause Number(C) | Page(C) | Line(C) | Type of Comment | Part of No Vote | Page | Line | Clause | Duplicate of CID | Resn Status | Assignee | Submission | Motion Number | Comment | Proposed Change | Resolution | Owning Ad-hoc | Comment Group | Ad-hoc Status | Ad-hoc Notes | Edit Status | Edit Notes | Edited in Draft | Last Updated | Last Updated By
1102 | Stephens, Adrian | 168 | 1 |  | 378 | 7 | T | Y | 378.07 | 7 | D |  |  | Daniel |  |  | The MIB is incomplete. 1. There are no group statements 2. There are no compliance statements 3. There are no additions to the various enumerations of PHY type throughout the MIB | Add group statements as necessary to group together related MIB variables. Add compliance statements to indicate which MIB variables are required and which optional. Add to PHY type enumerations. Add to PHY group exclusion statements. |  | TGad | Annex D | [5 empty] | 2010-11-01 17:09 | TGad
920 | Stephens, Adrian | 168 | 1 |  | 378 | 7 | E | Y | 378.07 | 7 | D |  |  | Carlos |  |  | Experience tells me that the MIB will not compile until its has been compiled and syntax errors corrected. | Compile the MIB and correct any syntax errors. |  | TGad | Annex D | [5 empty] | 2010-11-07 23:37 | TGad
176 | Hamilton, Mark | 168 | 1 |  | 378 | 7 | T | Y | 378.07 | 7 | D |  |  | Daniel |  |  | MIB attributes (leaf nodes, in particular) should follow the new conventions which include an indication of the type of attribute (control, status, etc.), identify the entity that writes and those that read the attirbute, and the affect and timing of changes to the attribute. | Add these descriptive elements to the new MIB attributes. |  | TGad | Annex D | [5 empty] | 2010-11-01 17:09 | TGad
164 | Hamilton, Mark | 168 | 1 |  | 378 | 7 | T | Y | 378.07 | 7 | D |  |  | Daniel |  |  | MIB attributes (leaf nodes, in particular) should follow the new conventions which include an indication of the type of attribute (control, status, etc.), identify the entity that writes and those that read the attirbute, and the affect and timing of changes to the attribute. | Add these descriptive elements to the new MIB attributes. |  | TGad | Annex D | [5 empty] | 2010-11-01 17:09 | TGad

## Annex A
CID | Commenter | LB | Draft | Clause Number(C) | Page(C) | Line(C) | Type of Comment | Part of No Vote | Page | Line | Clause | Duplicate of CID | Resn Status | Assignee | Submission | Motion Number | Comment | Proposed Change | Resolution | Owning Ad-hoc | Comment Group | Ad-hoc Status | Ad-hoc Notes | Edit Status | Edit Notes | Edited in Draft | Last Updated | Last Updated By
1164 | Vlantis, George | 168 | 1 |  | 365 | 19 | T | Y | 365.19 | 19 | A.4.3 | [5 empty] | CF18 is entitled "At least two radios in different bands present". However, the equation is an OR function of all the bands, which essentially equates to "Any band". As written, this IUT configuration does not accomplish the desired result of a conditon for defining Multi-band operation in PC38 "Multi-band Operation" and the subsidiary PC.38.X.X MAC capabilities regarding FST requirements in A.4.4.1 at the top of page 349. Furthermore, if CF18 were left as is, then there would be two adverse consequences: all the MAC capabilities should be conditioned by "Any band" (CF18); and 802a/b/g/n devices would be required to support FST. | Fix the status column of CF18 (and/or PC38) to define what is meant: Multi-band Operation. |  | TGad | Annex A | [5 empty] | 2010-11-01 16:21 | EDITOR
152 | Grigat, Michael | 168 | 1 |  | 365 | 19 | E | N | 365.19 | 19 | A.4.3 |  |  | Carlos |  |  | Table A.4.3: Are CF2.3, 2.3.1 and 2.3.2 only applicable for Dband? | Add "(in the Dband)" in 2nd column of Items CF2.3, 2.3.1, 2.3.2, if only applicable for Dband |  | TGad | Annex A | [5 empty] | 2010-11-07 23:37 | TGad
631 | Stephens, Adrian | 168 | 1 |  | 366 | 6 | T | Y | 366.06 | 6 | A.4.4.1 | [5 empty] | Why is management frame protection limited to the OBand? The same DoS attacks is protects against exist in the DBand. | Justify why MFP is not supported in the DBand or remove this limitation and ensure that the protection requirements of .11ac management frames are properly considered. |  | TGad | Annex A | [5 empty] | 2010-11-01 16:21 | EDITOR
918 | Stephens, Adrian | 168 | 1 |  | 367 | 0 | E | Y | 367 | 0 | A.4.4.1 |  |  | Carlos |  |  | I don't understand what the "in the OBand" is doing attached to PSMP. Is it specifying that this is only supported in the OBand? There is no need to encode this in the title of the procedure, except if there were different procedures for PSMP in the OBand and DBand, which is not the case. | Globally remove "in the oband" from all headings where this is intended to reflect a constraint about support, rather than a differentiation between procedures for the OBand and procedures for the DBand. Where support for a feature is specific to OBand/DBand, ensure that the status columns in the PICS capture this dependency. (e.g. see FT26-39) |  | TGad | Annex A | [5 empty] | 2010-11-07 23:37 | TGad
919 | Stephens, Adrian | 168 | 1 |  | 372 | 6 | E | Y | 372.06 | 6 | A.4.21.1 |  |  | Carlos |  |  | All the other feature sets managed to find a short identifier to use in this table. Short identifiers are useful because of readability, particularly when creating complex conditions in the Status column. | Replace mmWave with a 2-letter abbreviation throughout the draft. |  | TGad | Annex A | [5 empty] | 2010-11-07 23:37 | TGad

## Acronyms
CID | Commenter | LB | Draft | Clause Number(C) | Page(C) | Line(C) | Type of Comment | Part of No Vote | Page | Line | Clause | Duplicate of CID | Resn Status | Assignee | Submission | Motion Number | Comment | Proposed Change | Resolution | Owning Ad-hoc | Comment Group | Ad-hoc Status | Ad-hoc Notes | Edit Status | Edit Notes | Edited in Draft | Last Updated | Last Updated By
97 | Chaplin, Clint | 168 | 1 | 4 |  |  | E | Y |  |  | 4 |  |  | Carlos |  |  | There are no editor's instructions for this clause. I'm thinking the entries are additions, but without editor's instructions I cannot be sure | Put in explicit editors instructions to handle the two kinds of entries here. |  | TGad | Acronyms | [5 empty] | 2010-11-07 23:37 | TGad
715 | Stephens, Adrian | 168 | 1 | 4 | 28 |  | E | Y | 28 |  | 4 |  |  | Carlos |  |  | The abbreviation CBP is used in the baseline for a different purpose. | Use a different terminology or abbreviation. |  | TGad | Acronyms | [5 empty] | 2010-11-07 23:37 | TGad
524 | LANDT, JEREMY | 168 | 1 | 4 | 28 | 6 | E | Y | 28.06 | 6 | 4 |  |  | Carlos |  |  | no editing instruction | provide editing instruction |  | TGad | Acronyms | [5 empty] | 2010-11-07 23:37 | TGad
581 | Marshall, Bill | 168 | 1 | 4 | 28 | 7 | E | Y | 28.07 | 7 | 4 |  |  | Carlos |  |  | missing editor instruction | see IEEE Style guide for proper editor instructions |  | TGad | Acronyms | [5 empty] | 2010-11-07 23:37 | TGad
488 | Jain, Avinash | 168 | 1 | 4 | 28 | 7 | E | Y | 28.07 | 7 | 4 |  |  | Carlos |  |  | Spelling | quieting adjacent BSS |  | TGad | Acronyms | [5 empty] | 2010-11-07 23:37 | TGad
47 | Booth, Ted | 168 | 1 | 4 | 28 | 7 | E | N | 28.07 | 7 | 4 |  |  | Carlos |  |  | The defintion for QAB is queting adjacent BSS (i.e. misspelling). | It should be quieting adjacent BSS |  | TGad | Acronyms | [5 empty] | 2010-11-07 23:37 | TGad
582 | Marshall, Bill | 168 | 1 | 4 | 28 | 8 | E | Y | 28.08 | 8 | 4 |  |  | Carlos |  |  | lots of text here doesn't have line numbers to identify it | add line numbers in margin for all of the text in the document |  | TGad | Acronyms | [5 empty] | 2010-11-07 23:37 | TGad
454 | Hiertz, Guido R. | 168 | 1 | 4 | 28 | 8 | T | Y | 28.08 | 8 | 4 | [5 empty] | What is "CBP"? 802.11 defines the "Contention Period." The latter is abbreviated as "CP." | Replaces all occurences of "CBP" with "CP." |  | TGad | Acronyms | [5 empty] | 2010-11-01 16:21 | EDITOR
453 | Hiertz, Guido R. | 168 | 1 | 4 | 28 | 8 | T | Y | 28.08 | 8 | 4 | [5 empty] | 802.11 defines "CP" as "Contention Period". Thus, "CP" cannot be used to define "control PHY" | Replace "CP" with "control PHY" throughout the whole document. |  | TGad | Acronyms | [5 empty] | 2010-11-01 16:21 | EDITOR
169 | Hamilton, Mark | 168 | 1 | 4 | 28 | 17 | T | Y | 28.17 | 17 | 4 | [5 empty] | Abbreviations CBP and CP are alread used in 802.11. | Rename and reword these phrases to sometihing mmWave specific |  | TGad | Acronyms | [5 empty] | 2010-11-01 16:21 | EDITOR
157 | Hamilton, Mark | 168 | 1 | 4 | 28 | 17 | T | Y | 28.17 | 17 | 4 | [5 empty] | Abbreviations CBP and CP are alread used in 802.11. | Rename and reword these phrases to sometihing mmWave specific |  | TGad | Acronyms | [5 empty] | 2010-11-01 16:21 | EDITOR
1108 | Toyoda, Ichihiko | 168 | 1 | 4 | 28 | 35 | E | N | 28.35 | 35 | 4 |  |  | Carlos |  |  | typo in the description of QAB | Replace "queting" to "quieting". |  | TGad | Acronyms | [5 empty] | 2010-11-07 23:37 | TGad