## Title
IEEE P802.11 Wireless LANs
Submission
Designator: | doc.: IEEE 802.11-10/1329r1
Venue Date: | November 2010
First Author: | Bill Marshall, ATT Labs Research
Subject: | Miscellaneous resolutions to comments received in Initial Sponsor Ballot
Full Date: | 2010-11-09
Author(s): | Bill Marshall
ATT Labs Research
180 Park Ave, Florham Park, New Jersey 07932
973-360-8718
Fax:
wtm@research.att.com
Abstract:
The "Motion" tab of this submission contains resolutions to various comments from the initial Sponsor Ballot of REVmb, the so-called "low hanging fruit"
The "Discuss" tab contains all the remaining comments

## Motion-Gen&MAC AdHocs
CID | Commenter | Type | Page | Clause | Comment | Proposed Change | Resolution | Ad-hoc | Group
10085 | Stanley, Dorothy | G | 0 |  | Incorporate 11p, 11z and all other published amendments |  | accept | GEN | General
10001 | Landt, Jeremy | T | 0 |  | Draft P802.11-REVmb/D6.0 does not include the published IEEE Std 802.11p-2010. | Since Draft P802.11-REVmb/D6.0 is technically incomplete, either change the scope of the draft to ammendments made prior to January 1, 2010, or withdraw the draft and close the ballot until a complete draft is available. | incorporate TGp | GEN | General
10015 | Mccann, Stephen | T | 0 | Boilerplate | Page v, Line 8: The abbreviation "URL" is not defined in the draft. | As this term is used several times in the draft (not just in the boilerplate text), I think it should be included in the abbreviations. | reject. this text is dictated by IEEE, we're not allowed to change it | GEN | General
10182 | Hunter, David | G | 1.01 | 1 | See the comments in file 101105-11mb-sb-comments-hunter.xls (attached). (Thanks for your understanding.) | Explained in detail in the attached file. | no changes requested by this comment; separate comments entered from the file | GEN | Intro
10058 | Seibert, Cristina | G | 10.52 | 5.2.13.5.4 and others | My previous comment on this text is actually for the 802.11s draft, sorry for the mixup! |  | UNRESOLVABLE (EDITOR: 2010-11-07 14:33:24Z) This information was used to mark comment 10057 unresolvable too. | GEN | General
10005 | Anslow, Peter | T | 31.59 | 3.3 | PER is expanded as "packet error rate". This is inconsistent with FER which is "frame error ratio" and BER in many other standards which is "bit error ratio". Calling it "packet error rate" implies that it is the number of errors in a given time (e.g. x errored packets a second) but the values given for PER are in % (see page 1052 line 64) which is consistent with an error ratio. | Change all instances of "error rate" to "error ratio". Page 31 line 59 becomes "PER packet error ratio" Page 935 line 1 becomes "The range and bit error ratio of the system .." Page 1052 line 64 becomes "The packet error ratio (PER) shall be 10% or less .." Page 1185 line 59 becomes "The packet error ratio (PER) shall be less than 10% for .." Page 1286 line 51 becomes ".. at packet error ratio (PER) = 10% .." Page 1287 line 58 becomes ".. at packet error ratio (PER) = 10% .." Page 1289 line 11 becomes ".. at packet error ratio (PER) = 10% .." Page 1964 line 10 becomes ".. implies an error ratio and an assumption .." Page 1964 line 35 becomes ".. there is a 10% packet error ratio (PER) .." | accept | GEN | Intro
10029 | Fischer, Matthew | T | 35.35 | 4.2.3 | item b) uses "may" in a sense that seems nonnormative. There are many other instances of nonnormative use of "may" throughout this clause - I noticed at least a couple of instances of "may" that can stay because they have, as their subject, a STA or some other entity whose behavior is within the scope of this standard, but most of the instances of "may" have an event or a non-governable entity as subject. Note the interesting use of "may" in 4.2.3 e) - the subject is indeed, a governable entity, but the use is not very helpfully normative. How does a STA make itself hidden? When may a STA make itself hidden? See also 4.2.3 g) as another example where the subject is governable within the scope, but the use in this case provides permission to perform a behavior that is effectively unavoidable. See P 35, L 62, where the behavior is probably outside of the scope of the standard. See also P 36, L 14. P 36 L 36 is out of scope. P 36 L 40 is out of scope. Etc., etc. See E24 13.1 | Especially within clause 4, but also, throughout this document, change "may" to "can" and in some instances, to "might", whenever the subject is not an entity whose behavior is a topic of the governance proposed by this standard (i.e. out of scope), or whenever an appropriate subject is used but the execution of the described behavior is not well defined or not very meaningful or is unavoidable. | accept. see other comments for specific changes | GEN | General Description
10038 | Fischer, Matthew | T | 42.48 | 4.3.7 | Another very odd use of "may" - this one is really exciting, since the subject is coquettishly coy. | Change "may" to "can" to avoid having to specify to which mechanisms "certain" refers. | accept | MAC | QoS
10200 | Hunter, David | T | 52.21 | 4.5.3.3 | The sentence "At any given instant, a STA may be associated with no more than one AP." contains confusing logic. | Replace with "At any given instant, a STA shall not be associated with more than one AP." | change "may be" to "is". old Clause 5 is an informative description, and avoids normative language (see 802.11 style guide). | GEN | General
10181 | Ecclesine, Peter | T | 79.01 | 6 | As there are no "shall statements" in the layer management clause, the interfaces described are not externally testable and the PICS has no clause 6 references, any remaining normative requirements should be moved to other normative clauses where requirements are stated and found. The layer management clause should be marked informative. | Move any remaining normative requirements statements to clauses defining procedures and messages, and change the layer management clause to informative. | reject. There are normative references in 10 to MLME procedures in 6. | GEN | MLME - General
10036 | Fischer, Matthew | T | 84.36 | 6.3.3.3.2 | Blind-adoption: Shouldn't adoption of a parameter be conditionalized on the ability of the receiving STA to understand the parameter? See also 10.1.4.5 synchronizing with a BSS, p 612 L 34. I.e. if the receiving STA cannot understand the parameter, then how can it adopt the parameter or transmit it in its own beacons, which brings up the really ugly question of what happens to the IBSS if some STAs have some optional capabilities and others do not, and so, some IBSS beacons contain some parameters and others contain a different set of parameters? Actually, I cannot think of a case where a problem would arise. Going back to the blind adoption question, maybe we just do not care about it since the STA does not know what to do with the adopted information, so "adopt" in this sense is harmless, and the blindly-adopting STA will not send the blindly-adopted information out in its beacons because it does not satisfy the qualifing condition in the Beacon frame format. But the other question about dissimilar beacons in an IBSS remains. | Consider changing the language in 6.x and 10.x to indicate that adoption is predicated on the ability of the STA to understand the parameter. | reject. as stated in the comment, adopting parameters that are not understood is harmless | GEN | MLME - Primitives
10237 | Hunter, David | T | 130.12 | 6.3.14.2.2 | The term "sent" connotes success, which cannot be guaranteed. | Replace "sent" with "transmitted". | accept | GEN | MLME - Primitives
10046 | Fischer, Matthew | T | 227.15 | 8.1 | Incorrect reference due to clause renumbering. | Change the reference to clause 7 to become a reference to clause 8. | accept | GEN | Frame - Format
10053 | Fischer, Matthew | T | 265.07 | 8.3.3.2 | There is a mismatch between MIB variables dot11QBSSLoadImplemented and dot11QBSSLoadOptionImplemented - one is used in the text and the other is used in the MIB clause. | Choose one of the two MIB names and change the other. The AP may continue a PIFS after the CTS, only if the CS mechanism (see 9.3.2.2 (CS mechanism)) indicates that the medium is busy at the TxPIFS slot boundary (defined in 9.3.7 (DCF timing relations)) following the transmission of the CTS | change to dot11QBSSLoadImplemented throughout | GEN | Frame - Format
10019 | Mccann, Stephen | T | 265.36 | 8.3.3.2 | Table 8-19, row 28. The "Available Capacity Bitmask" is actually defined as "Available Admission Capacity Bitmask" and should be changed accordingly. In addition, it appears strange that the value should be set to 256. What does that actually mean. It appears that bit 8 of a 2 octet bitmask field is actually set. | Change "Available Capacity Bitmask" to "Available Admission Capacity Bitmask" and check for other occurances. Consider re-writing "equals 256" to "setting bit 8". | change "Available Capacity Bitmask" to "Available Admission Capacity Bitmask". Change to "setting bit 8" declined since text explicitely states that only AC_VO is present. | GEN | Frame - Format
10007 | Trainin, Solomon | G | 304.56 | 8.4.2.1 | Definition of the Length field in the first paragraph of the subclause: "The Length field specifies the number of octets in the Information field" contradicts with the Length values in the Table 8-50 there they include other two fields as well. In the same time same name "Length" is used in the Figure 8-64 and in the Table 8-50 but in fact the values are different. | 1. Change the values in the Table 8-50 OR 2. Use different names in the Figure 8-64 and Table 8-50 | change "Length (in octets)" in heading of Table 8-50 to "Length of element (in octets)" | GEN | Frame - Elements
10292 | Hunter, David | T | 378.02 | 8.4.2.30 | The IEEE editors do not like the use of "guarantee" (even the denial of a guarantee) in IEEE standards. | Replace "a gurarantee" with "an assurance". | accept | GEN | Frame - Elements
10300 | Hunter, David | T | 387.29 | 8.4.2.34 | How is a three-field element "set to 0"? | Replace "TS Delay element:" with "Delay field". | accept | GEN | Frame - Elements
10303 | Hunter, David | T | 397.1 | 8.4.2.45 | The IEEE editors do not like the use of "guarantee" (even the denial of a guarantee) in IEEE standards. | Replace "represent a gurarantee" with "provide an assurance". | accept | GEN | Frame - Elements
10035 | Fischer, Matthew | T | 487.09 | 9.3.2.11 | "A receiving STA may omit tuples obtained from group addressed or ATIM frames from the cache." Which cache? If you are a QoS STA, there are two caches. | Change "the cache" to "the caches". | accept | MAC | MAC - DCF
10034 | Fischer, Matthew | T | 525.37 | 9.18.5 | The text says that if a "STA parsing a Country element finds a First Channel Number or Operating Class field with a reserved value, the STA shall ignore the remainder of the Country element" - this seems like overkill. Only first channel number would be expected to cause a new format of the subfields to be introduced and thereby cause a parsing problem for STAs unaware of the new format. Reserved operating classes should be simply ignored. | Delete the text "or Operating Class field" | reject. Field name includes both parts, First Channel Number of Operating Class. | MAC | MAC - General
10141 | Malinen, Jouni | T | 610.46 | 10.1.4.3.2 | "In an IBSS, a STA that transmitted a Beacon frame since the last TBTT shall respond to probe requests." could be interpreted in a way that only a single STA would be responding in an IBSS. This should only apply for DA=broadcast case. If DA is an individual address, the STA with that address needs to reply; not the STA that sent the last Beacon frame in the IBSS. This is needed, e.g., to allow STA to probe the peer's RSN policy. | Replace "to probe requests" with "to group addressed Probe Request frames. Each STA in IBSS replies to Probe Request frames sent to the individual address of the STA." | accept | GEN | MLME - General
10084 | Stanley, Dorothy | T | 629.04 | 10.3 | Restore the 3 state model, as there are layering issues that cannot be accurately represented currently. | As in comment. | reject. The comment resolution committee considered this change and decided to keep the four states | MAC | Security - Authentication
10144 | Malinen, Jouni | T | 629.1 | 10.3 | Introduction of the new "State 4" makes description of MLME unnecessarily complex. While a description of combinations of MLME State and IEEE 802.1X Controlled Port may indeed be useful as an introduction to RSN, it does not look necessary for describing MLME behavior in normative text. | Consider reverting the introduction of State 4 to simplify MLME state description in 10.3. | reject. The comment resolution committee considered this change and decided to keep the four states | MAC | Security - Authentication
10177 | Ecclesine, Peter | T | 669.17 | 10.10.1 | The ECS general text should describe the situation where some receiving STAs do not support ECS, and both channel switch and ECS are being transmitted. The procedures that do so are in 10.10.3. | Add text to end of second paragraph "When an AP is switching to a different channel and some STAs do not support Extended Channel Switch, then both the Extended Channel Switch Announcement and the Channel Switch Announcement elements and frames may be used." | accept | MAC | Radio management - MAC
10151 | Vlantis, George | T | 698.59 | 10.15.1 | This sentence is unclear. It would be a lot more straightforward if the text first stated that each FC STA must support the Coexistence Management frame. | Replace this paragraph with: "An FC STA shall support 20/40 BSS Coexistence Management, so as a result an FC HT STA that transmits a frame containing an Extended Capabilities element shall set the 20/40 BSS Coexistence Management Support field of this element to 1." | accept | MAC | MAC - Coex
10069 | shi, yang | G | 728.06 | 11.3.1 | Suggest to point out that BIP is a integrity protocol for management frame | This standard defines two RSNA data confidentiality and integrity protocols: TKIP and CCMP. This standard defines one integrity protocol for management frame: BIP. | accept | MAC | Security - General
10395 | Hunter, David | T | 768.44 | 11.5.1.2 | Both K and B are used extensively in the following equations, but both remain undefined. | Define K and B in this line. | insert "K is a key; B is a variable length string" | MAC | Security - key management
10398 | Hunter, David | T | 768.47 | 11.5.1.2 | What are 'K', 'A' and 'B' in this equation? Is 'K' a 256-bit key derivation key, as noted in page 775? | Define 'K', 'A' and 'B' in the material immediately following this equation. | insert "K is a key; B is a variable length string" at line 44 | MAC | Security - key management
10401 | Hunter, David | T | 769.41 | 11.5.1.3 | The MIB variable dot1xAuthTxPeriod is not defined in the MIB annex, nor anywhere else for that matter. | Either define dot1xAuthTxPeriod or delete "+ dot1xAuthTxPeriod" from this line. | rejecgted. dot1xAuthTxPeriod is defined in IEEE Std 802.1X-2004, which is already cited as a normative reference | MAC | Security - key management
10406 | Hunter, David | T | 770.58 | 11.5.1.4 | This is the first mention of "GMK" in the text, but nothing tells us where the GMK comes from. | Insert a description of the origin of the GMK -- hopefully earlier than this requirement that it "may be reinitialized". | change "The GTK shall be a random number" to "The Group Master Key (GMK) shall be a random number" at 770.55 | MAC | Security - key management
10124 | Worstell, Harry | T | 779.33 | 11.5.2 | Key Descriptor Version is three bits, 0-2, not just bit 0 | move "B2" to be over the Key Descriptor Version | accept | MAC | Security - key distribution
10120 | Worstell, Harry | T | 863.54 | 12.9.3.1 | SETKEYS (PTK) should be SETKEYS (Pairwise) | as in comment | accept | MAC | Fast transition
10121 | Worstell, Harry | T | 864.23 | 12.9.3.1 | SETKEYS (PTK) should be SETKEYS (Pairwise) | as in comment | accept | MAC | Fast transition
10122 | Worstell, Harry | T | 868.49 | 12.9.5.1 | SETKEYS (PTK) should be SETKEYS (Pairwise) | as in comment | accept | MAC | Fast transition
10123 | Worstell, Harry | T | 869.27 | 12.9.5.1 | SETKEYS (PTK) should be SETKEYS (Pairwise) | as in comment | accept | MAC | Fast transition
10080 | Stephens, Adrian | T | 1350 | C | Compile the MIB and resolve any compilation errors | As in comment | accept | GEN | MIB
10125 | Worstell, Harry | T | 1482.34 | C | entries in Dot11RMNeighborReportEntry are documented as status variables, but the MAX-ACCESS is read-write or read-create. This is inconsistent. | These entries should be written by an external management entity or the SME, so the MAX-ACCESS is correct. Fix the description. | Change description of all of these MIB variables to "This is a control variable. It is written by an external management entity or by the SME. Changes take effect as soon as practical in the implementation. | GEN | MIB

## Motion-Editor AdHoc
CID | Commenter | Type | Page | Clause | Comment | Proposed Change | Resolution | Ad-hoc | Group
10061 | Armstrong, Lee | E | 0 |  | I thought that all instances of "information elements" was to be changed to simple "elements" | Eliminate "information" from "information elements in all instances throughout the document. (many places, will provide specific instances if needed). | accept | EDITOR | Terminology
10064 | shi, yang | E | 0 |  | Hi, I am this guy: Richard Young. How about using my Chinese name (my name is Shi Yang) here | Special thanks goes to Shi Yang for help with compilation of the MIB | accept. (note that change is in frontmatter, on page 89 in lowercase roman) | EDITOR | General
10128 | Worstell, Harry | T | 0 |  | The phrase "set to" should only appear when a value is being changed, not when a value is merely being tested in a conditional statement. The paragraph at page 519 line 55 is a good example of the two cases; the first use of "set to" is an action by the transmitter of a frame and the second use of "set to" is a condition tested by the receiver of that frame. | change "set to" to "equal to" 9.51, 19.02 (twice), 19.15, 19.54, 19.56, 19.57, 19.62, 19.64, 20.65, 467.18, 467.28, 468.07, 468.18, 487.51, 495.47, 495.48, 495.50, 518.25 delete "set to" 18.56, 19.20 (twice), 21.33, 21.39, 21.44, 22.27, 22.33, 22.44, 22.64, 22.65, 23.04, 23.19, 23.20, 23.25, 24.06, 24.29, 25.13, 25.18, 26.08, 67.14, 71.29, 238.10, 238.17, 238.26, 238.28, 238.42, 238.60, 239.14, 239.55, 239.62, 239.64, 242.53, 245.20, 245.26, 264.64, 267.22, 267.33, 269.25, 273.33, 288.12 (twice), 288.23, 288.26, 294.29, 294.31, 307.46, 365.04, 373.23, 382.26, 382.28, 382.46, 382.47, 382.49, 402.43, 426.24, 426.31, 440.29, 441.43, 442.41, 445.56, 490.55, 504.52, 504.54, 505.64, 505.65, 508.01, 508.01, 508.08, 508.14, 508.15, 511.33, 511.34, 511.38 (twice), 511.43, 519.02, 519.58, 527.30, 533.56, 537.01, 537.41, 539.10, 540.03, 540.08, 546.25, 553.55, 553.62, 554.11, 554.18, 557.55, 558.14, 559.22, 559.42, 559.43, 560.36, 561.56, 561.61, 561.65, 563.09 (twice), 573.43, 573.48, 579.60, 579.64, 580.25, 580.51, 581.51 (twice), 582.22, 584.07, 584.23, 584.37, 584.40, 585.15, 585.18, 587.18, 588.01, 588.06, 588.10, 588.13, 591.02, 604.51, 605.04, 617.01, 620.51, 620.54, 621.02, 622.50, 622.52, 643.22, 646.49, 649.05, 649.10, 660.54, 663.23, 668.39, 670.32, 677.29, 695.49, 696.60, 696.61, 697.02, 697.62, 705.19, 705.35, 705.44, 705.60, 706.14, 706.33, 706.41, 708.23, 708.24, 711.34, 711.37, 711.38, 711.40, 711.42, 714.14, 714.30, 714.31, 714.38 (twice), 714.47, 715.17, 759.40, 766.09, 766.11, 766.16, 766.17, 766.24, 766.25, 766.34, 766.35, 766.42, 766.46, 766.51, 766.52, 766.56, 767.11, 785.62, 786.01, 786.14, 786.38, 786.42, 786.45, 830.23, 830.36, 830.50, 830.63, 832.10, 835.43, 835.44, 835.45, 835.47, 842.23, 855.47, 1122.50, 1122.51, 1122.53 (twice), 1122.62, 1122.64 (twice) change 26.21 to "has a non-zero value of the TXVECTOR STBC parameter" change 26.22 to "has a non-zero value of the RXVECTOR STBC parameter" | editor to revise wording at these places at his discretion | EDITOR | Terminology
10183 | Hunter, David | E | 5.62 | 3.1 | There is no reason to put "true north" in initial cap. It's not a term defined by any standard. | Replace "True North" with "true north". | accept | EDITOR | Editorials
10184 | Hunter, David | T | 7.08 | 3.1 | The use of "will" in an IEEE standard is deprecated, especially when it does not refer to a simple statement of (future) fact. | Lines 8, 10: Replace "will" with "shall" on each of these lines. | change "will have" to "has", twice | EDITOR | Terminology - will
10057 | Seibert, Cristina | G | 10.52 | 5.2.13.5.4 and others | Requiring all mesh STAs to send Beacon frames periodically is too restrictive. | Allow mesh STAs not to have to send Beacon frames periodically but on demand. Joining STAs would send requests for beacons. A receiving STA can then respond with the Beacon frame. | UNRESOLVABLE (EDITOR: 2010-11-07 14:32:36Z) The commenter indicated that this comment was addressed to a different ballot. | EDITOR | Mesh Beacon
10185 | Hunter, David | T | 12.21 | 3.1 | The use of "will" in an IEEE standard is deprecated, especially when it does not refer to a simple statement of (future) fact. | Replace "will" with "shall". | change "will not be initiated" to "is not initiated". Don't put normative language into a definition. | EDITOR | Terminology - will
10186 | Hunter, David | T | 15.32 | 3.1 | The word "must" is inappropriate in an IEEE standard. | Replace "must" with "is required to", | change "must be submitted" to "needs to be submitted" | EDITOR | Terminology - must
10187 | Hunter, David | T | 20.1 | 3.2 | The word "must" is inappropriate in an IEEE standard. | Replace "must" with "are required to", | change "must be supported" to "are supported" | EDITOR | Terminology - must
10188 | Hunter, David | T | 20.17 | 3.2 | The use of "will" in an IEEE standard is deprecated, especially when it does not refer to a simple statement of (future) fact. | Replace "will be" with "is". | accept | EDITOR | Terminology - will
10189 | Hunter, David | E | 22.26 | 3.2 | In each definition each acronym needs to be spelled out. | Replace "MRQ" with "MCS request (MRQ)" on both lines 26 and 32. | accept | EDITOR | Editorials
10190 | Hunter, David | T | 25.4 | 3.2 | The use of "will" in an IEEE standard is deprecated, especially when it does not refer to a simple statement of (future) fact. | Replace "will not be" with "is not". | accept | EDITOR | Terminology - will
10191 | Hunter, David | E | 25.45 | 3.2 | In various places in the document true and false are denoted "TRUE, FALSE", "True, False" and "true,false". Need to choose one. To distinguish the values from normal conversation, without being onerous with capitalization, the best choice is "True, False". | Replace all instances of references to the boolean values that are spelled "true" or "TRUE" and "false" or "FALSE" with "True" and "False", respectively. | 802.11 style guide says all true/false shall be lower case, except in pseudo-code. Change TRUE to true: 495.51, 565.14, 571.56, 700.44, 701.17, 701.19, 701.26, 701.34, 701.41, 704.46, 704.55, 705.24, 705.48, 705.65, 710.18, 710.31, 1117.42, 1122.50, 1202.40 Change FALSE to false: 495.52, 565.18, 700.44, 701.17, 701.23, 701.34, 704.38, 704.51, 704.62, 710.18, 1117.43, 1122.45, 1122.50, 1202.42 | EDITOR | Intro
10192 | Hunter, David | E | 31.15 | 3.3 | MFPC and MFPR are bits. | Lines 15 and 17: After both "Management Frame Protection Capable" and "Management Frame Protection Required" insert "bit". | reject. the acronym doesn't include "bit" | EDITOR | Intro
10193 | Hunter, David | E | 31.24 | 3.3 | MME is a Management MIC element, and, like "field", "frame", etc. the name of the type of structure is not capitalized. | Replace "Element" with "element". | accept | EDITOR | Editorials
10194 | Hunter, David | T | 35.47 | 4.2.3 | Because in IEEE standards "may" shall only be used to denote permissions granted by the standard, "may" is incorrectly used in this sentence, as it does not express permission granted by this standard. | Replace "may" with "might" in both items b) and g). | change "may be" to "are" in (b), and "May experience" to "experiences" in (g) | EDITOR | Terminology - may
10195 | Hunter, David | T | 36.15 | 4.2.4 | The use of "will" in an IEEE standard is deprecated, especially when it does not refer to a simple statement of (future) fact. | Replace "will always be" with "is always". | accept | EDITOR | Terminology - will
10196 | Hunter, David | T | 39.64 | 4.3.4.2 | Because in IEEE standards "may" shall only be used to denote permissions granted by the standard, "may" is incorrectly used in this sentence, as it does not express permission granted by this standard, but possibility. | Pages 39-40: Replace "may" with "could" in item a). In the first instance of "may" in items c) and g) replace "may" with "could"; in the second instance of each item substitute "might"). | change "may partially overlap" to "partially overlap" in (a), change "may be" to "are" and second "may" to "could" in (b), change "may be physically present" to "are physically present" and second "may" to "could" in (c) | EDITOR | Terminology - may
10197 | Hunter, David | T | 42.34 | 4.3.7 | The word "must" is inappropriate in an IEEE standard. | Replace "must" with "shall". | change "must implement" to "implements"; this is an informative description (see "Clause 5" in 802.11 style guide) | EDITOR | Terminology - must
10067 | shi, yang | E | 43.61 | 4.3.8.1 | According to the section 4.5.3.2 Mobility types, transition would be a better word than handoff | use transition to replace handoff | accept | EDITOR | Radio Management
10198 | Hunter, David | T | 46.62 | 4.3.9.5 | The word "must" is inappropriate in an IEEE standard. | Replace "must" with "are required to", | change "must be" to "is" | EDITOR | Terminology - must
10199 | Hunter, David | T | 52.15 | 4.5.3.3 | Because in IEEE standards "may" shall only be used to denote permissions granted by the standard, "may" is incorrectly used in this sentence, as it does not express permission granted by this standard. | Replace "may" with "might". | accept | EDITOR | Terminology - may
10201 | Hunter, David | T | 52.49 | 4.5.3.4 | The use of "will" in an IEEE standard is deprecated, especially when it does not refer to a simple statement of (future) fact. | The first use of "will" implies a requirement; the second does not. Replace: "old RSNA will be deleted, and a new RSNA will need to be constructed." with: "old RSNA shall be deleted, and a new RSNA needs to be constructed." | change "will be" to "is" and change "will need to be" to "is" | EDITOR | Terminology - will
10202 | Hunter, David | T | 57.65 | 4.6 | The use of "will" in an IEEE standard is deprecated, especially when it does not refer to a simple statement of (future) fact. | Replace "will vary" with "varies". | accept | EDITOR | Terminology - will
10203 | Hunter, David | T | 60.01 | 4.7 | The word "must" is inappropriate in an IEEE standard. | Replace "must" with "shall". | change "must enforce" to "enforces" | EDITOR | Terminology - must
10204 | Hunter, David | E | 60.2 | 4.8 | The names of the other SAPs are shown on the side of their marks on which they serve as services (above or to the right of their marks). However "MAC_SAP" is incorrectly shown below its mark. | Move "MAC_SAP" above the mark that indicates its interface. | accept | EDITOR | Editorials
10206 | Hunter, David | T | 61.39 | 4.9.3.2 | The word "must" is inappropriate in an IEEE standard. | Replace "must be" with "are". | accept | EDITOR | Terminology - must
10207 | Hunter, David | T | 65.56 | 4.9.3.4 | The use of "will" in an IEEE standard is deprecated, especially when it does not refer to a simple statement of (future) fact. | Replace "will also be" with "are also". | accept | EDITOR | Terminology - will
10208 | Hunter, David | T | 66.12 | 4.9.4.2 | The word "must" is inappropriate in an IEEE standard. | Replace "must be" with "is". | accept | EDITOR | Terminology - must
10209 | Hunter, David | T | 66.42 | 4.9.4.3 | The word "must" is inappropriate in an IEEE standard. | Replace "must be" with "is". | accept | EDITOR | Terminology - must
10210 | Hunter, David | T | 67.45 | 4.9.4.4 | The use of "will" in an IEEE standard is deprecated, especially when it does not refer to a simple statement of (future) fact. | Lines 45, 51, 52: Replace "will need to" with "needs to", "will send" with "sends" and "will respond" with "responds", respectively. | accept | EDITOR | Terminology - will
10211 | Hunter, David | T | 68.46 | 4.9.5 | The word "must" is inappropriate in an IEEE standard. | Replace "must be" with "needs to". | accept | EDITOR | Terminology - must
10213 | Hunter, David | E | 72.1 | 5.1.1.5 | Missing indexicals in three locations. | Lines 10, 20, 27: Insert "the" between "in" and "MA-UNITDATA.indication" in lines 10 and 20. In line 27 replace "service class parameter in" with "value of the service class parameter in the". | accept | EDITOR | Editorials
10214 | Hunter, David | T | 73.44 | 5.1.3 | The word "must" is inappropriate in an IEEE standard. | Replace "must be" with "needs to". | accept | EDITOR | Terminology - must
10215 | Hunter, David | T | 75.56 | 5.2.2.2 | The word "must" is inappropriate in an IEEE standard. | Replace "must" with "shall". | accept | EDITOR | Terminology - must
10216 | Hunter, David | E | 76.58 | 5.2.3.2 | Confuses a parameter with a field. In addition, this sentence places a requirement on this standard -- which technically is out of scope of this standard. | Replace "IEEE Std 802.11 shall set this field" with "The MAC sublayer entity shall set the value of this parameter". | accept | EDITOR | Editorials
10218 | Hunter, David | T | 83.17 | 6.3.3.2.2 | The use of "will" in an IEEE standard is deprecated, especially when it does not refer to a simple statement of (future) fact. | Replace "will be" with "is". | accept | EDITOR | Terminology - will
10219 | Hunter, David | T | 85.27 | 6.3.3.3.2 | The word "must" is inappropriate in an IEEE standard. | Replace "must" with "shall". | accept | EDITOR | Terminology - must
10220 | Hunter, David | T | 88.23 | 6.3.3.3.2 | The word "must" is inappropriate in an IEEE standard. | Replace "must" with "shall". | accept | EDITOR | Terminology - must
10221 | Hunter, David | T | 91.25 | 6.3.4.2.2 | The use of "will" in an IEEE standard is deprecated, especially when it does not refer to a simple statement of (future) fact. | Replace "will be" with "is". | accept | EDITOR | Terminology - will
10222 | Hunter, David | T | 91.33 | 6.3.4.2.2 | The word "must" is inappropriate in an IEEE standard. | Lines 33, 39: Replace "must" with "shall", on both lines. | accept | EDITOR | Terminology - must
10223 | Hunter, David | T | 93.2 | 6.3.5.2.2 | The use of "will" in an IEEE standard is deprecated, especially when it does not refer to a simple statement of (future) fact. | Replace "will" with "shall". | change "will be" to "is" | EDITOR | Terminology - will
10224 | Hunter, David | T | 94.07 | 6.3.5.3.2 | The word "must" is inappropriate in an IEEE standard. | Lines 7, 14: Replace "must" with "shall", on both lines. | change "must match" to "matches" (twice) | EDITOR | Terminology - must
10225 | Hunter, David | T | 99.31 | 6.3.7.2.2 | The use of "will" in an IEEE standard is deprecated, especially when it does not refer to a simple statement of (future) fact. | Replace "will" with "shall". | change "will be" to "is" | EDITOR | Terminology - will
10226 | Hunter, David | T | 108.25 | 6.3.8.2.2 | The use of "will" in an IEEE standard is deprecated, especially when it does not refer to a simple statement of (future) fact. | Replace "will" with "shall". | change "will be" to "is" | EDITOR | Terminology - will
10227 | Hunter, David | T | 119.05 | 6.3.10.2.3 | The word "must" is inappropriate in an IEEE standard. | Replace "must" with "shall". | accept | EDITOR | Terminology - must
10228 | Hunter, David | T | 120.49 | 6.3.11.2.2 | The word "must" is inappropriate in an IEEE standard. | Lines 49, 51, 56: Replace "must" with "shall" on all three lines. | accept | EDITOR | Terminology - must
10229 | Hunter, David | T | 121.53 | 6.3.11.2.2 | The word "must" is inappropriate in an IEEE standard. | Replace "must" with "shall". | accept | EDITOR | Terminology - must
10230 | Hunter, David | T | 122.33 | 6.3.11.2.3 | The word "must" is inappropriate in an IEEE standard. | Replacce "must" with "can". | accept | EDITOR | Terminology - must
10231 | Hunter, David | T | 122.38 | 6.3.11.2.3 | The word "must" is inappropriate in an IEEE standard. | Replace "must" with "shall". | accept | EDITOR | Terminology - must
10232 | Hunter, David | T | 123.64 | 6.3.12.1.3 | The word "must" is inappropriate in an IEEE standard. | Replace "must" with "shall". | accept | EDITOR | Terminology - must
10234 | Hunter, David | E | 124.02 | 6.3.12.1.3 | Missing a conjunction. | Replace "subsequent to" with "and subsequent to the use of". | accept | EDITOR | Editorials
10233 | Hunter, David | T | 124.02 | 6.3.12.1.3 | The word "must" is inappropriate in an IEEE standard. | Replace "must" with "shall". | accept | EDITOR | Terminology - must
10235 | Hunter, David | E | 129.61 | 6.3.14.2.2 | The names of most of the parameters of the Clause 6 primitives are concatenated. But these, and the parameters of several primitives following this subclause, are not. | Either concatenate the names of the parameters of all primitives, or don't. Since most parameter names are concatenated, then these (and the ones following) should also be concatenated. | accept | EDITOR | MLME - Primitives
10236 | Hunter, David | T | 130.11 | 6.3.14.2.2 | The use of "will" in an IEEE standard is deprecated, especially when it does not refer to a simple statement of (future) fact. | Replace "will" with "shall". | change "will be" to "is" | EDITOR | Terminology - will
10238 | Hunter, David | T | 135.05 | 6.3.16.3.2 | The use of "will" in an IEEE standard is deprecated, especially when it does not refer to a simple statement of (future) fact. | Replace "will" with "shall". | change "will be" to "is" | EDITOR | Terminology - will
10239 | Hunter, David | T | 143.35 | 6.3.19.1.4 | The use of "will" in an IEEE standard is deprecated, especially when it does not refer to a simple statement of (future) fact. | Replace "will be" with "are". | accept | EDITOR | Terminology - will
10240 | Hunter, David | T | 148.57 | 6.3.24.1.4 | The use of "will" in an IEEE standard is deprecated, especially when it does not refer to a simple statement of (future) fact. | Replace "will" with "shall". | change "will be" to "are" | EDITOR | Terminology - will
10241 | Hunter, David | T | 151.34 | 6.3.26.2.1 | The use of "will" in an IEEE standard is deprecated, especially when it does not refer to a simple statement of (future) fact. | Replace "will" with "shall". | change "will be" to "is" | EDITOR | Terminology - will
10242 | Hunter, David | T | 168.06 | 6.3.29.3.2 | The word "must" is inappropriate in an IEEE standard. | Lines 6, 11, 14: Replace "must" with "shall", on all three lines. | change "must match" to "matches" (thrice) | EDITOR | Terminology - must
10243 | Hunter, David | T | 170.06 | 6.3.29.5.2 | The word "must" is inappropriate in an IEEE standard. | Lines 6, 11, 14: Replace "must" with "shall", on all three lines. | change "must match" to "matches" (thrice) | EDITOR | Terminology - must
10244 | Hunter, David | T | 172.06 | 6.3.29.7.3 | The word "must" is inappropriate in an IEEE standard. | Replace "must" with "shall". | change "must match" to "matches" | EDITOR | Terminology - must
10245 | Hunter, David | T | 199.24 | 6.3.39.1.2 | The use of "will" in an IEEE standard is deprecated, especially when it does not refer to a simple statement of (future) fact. | Replace "will" with "shall". | change "will be" to "is" | EDITOR | Terminology - will
10246 | Hunter, David | T | 200.2 | 6.3.39.2.2 | The word "must" is inappropriate in an IEEE standard. | Lines 20, 26: Replace "must" with "shall" in both locations in this table. | change "must match" to "matches" (twice) | EDITOR | Terminology - must
10247 | Hunter, David | T | 208.22 | 6.4.3.4 | The use of "will" in an IEEE standard is deprecated, especially when it does not refer to a simple statement of (future) fact. | Replace "will be to generate" with "is the generation of". | accept | EDITOR | Terminology - will
10248 | Hunter, David | T | 209.32 | 6.4.4.2 | The use of "will" in an IEEE standard is deprecated, especially when it does not refer to a simple statement of (future) fact. | Replace "will use" with "uses". | accept | EDITOR | Terminology - will
10249 | Hunter, David | T | 209.34 | 6.4.4.2 | The use of "will" in an IEEE standard is deprecated, especially when it does not refer to a simple statement of (future) fact. | Replace "will require" with "require in order". | accept | EDITOR | Terminology - will
10250 | Hunter, David | T | 211.17 | 6.4.4.3 | The use of "will" in an IEEE standard is deprecated, especially when it does not refer to a simple statement of (future) fact. | Replace "will be" with "is". | accept | EDITOR | Terminology - will
10251 | Hunter, David | E | 211.39 | 6.4.5.2 | Why are these parameter names in all-caps with underlines between the words? | Lines 39+: Make all of these parameter names in initial caps and concatenated, as are the names of the parameters of most other PLME primitives. | accept | EDITOR | Editorials
10252 | Hunter, David | T | 213.31 | 6.4.7.1 | The use of "will" in an IEEE standard is deprecated, especially when it does not refer to a simple statement of (future) fact. | Delete "that will be". | accept | EDITOR | Terminology - will
10253 | Hunter, David | T | 213.64 | 6.4.8.1 | The use of "will" in an IEEE standard is deprecated, especially when it does not refer to a simple statement of (future) fact. | Replace "provides the time that will be" with "indicates the time" (the additional changes are included to prevent another confusion). | accept | EDITOR | Terminology - will
10254 | Hunter, David | T | 218.47 | 7.3.5.2.4 | The use of "will" in an IEEE standard is deprecated, especially when it does not refer to a simple statement of (future) fact. | Replace "will issue" with "issues". | accept | EDITOR | Terminology - will
10255 | Hunter, David | T | 219.06 | 7.3.5.3.3 | The use of "will" in an IEEE standard is deprecated, especially when it does not refer to a simple statement of (future) fact. | Replace "will be" with "is". | accept | EDITOR | Terminology - will
10256 | Hunter, David | T | 219.33 | 7.3.5.4.3 | The use of "will" in an IEEE standard is deprecated, especially when it does not refer to a simple statement of (future) fact. | Replace "will be" with "is". | accept | EDITOR | Terminology - will
10257 | Hunter, David | T | 219.34 | 7.3.5.4.3 | The use of "will" in an IEEE standard is deprecated, especially when it does not refer to a simple statement of (future) fact. | Replace "will issue" with "invokes". | accept | EDITOR | Terminology - will
10258 | Hunter, David | T | 219.4 | 7.3.5.4.4 | The use of "will" in an IEEE standard is deprecated, especially when it does not refer to a simple statement of (future) fact. | Replace "will cause" with "causes". | accept | EDITOR | Terminology - will
10259 | Hunter, David | T | 219.64 | 7.3.5.5.3 | The use of "will" in an IEEE standard is deprecated, especially when it does not refer to a simple statement of (future) fact. | Replace "will be" with "is". | accept | EDITOR | Terminology - will
10260 | Hunter, David | T | 220.04 | 7.3.5.5.4 | The use of "will" in an IEEE standard is deprecated, especially when it does not refer to a simple statement of (future) fact. | Replace "will be" with "is". | accept | EDITOR | Terminology - will
10261 | Hunter, David | T | 220.16 | 7.3.5.6.1 | The use of "will" in an IEEE standard is deprecated, especially when it does not refer to a simple statement of (future) fact. | Replace "will issue" with "issues". | accept | EDITOR | Terminology - will
10262 | Hunter, David | T | 220.3 | 7.3.5.6.3 | The use of "will" in an IEEE standard is deprecated, especially when it does not refer to a simple statement of (future) fact. | Replace "will be" with "is". | accept | EDITOR | Terminology - will
10263 | Hunter, David | T | 220.37 | 7.3.5.6.4 | The use of "will" in an IEEE standard is deprecated, especially when it does not refer to a simple statement of (future) fact. | Replace "will cause" with "causes". | accept | EDITOR | Terminology - will
10264 | Hunter, David | T | 220.59 | 7.3.5.7.3 | The use of "will" in an IEEE standard is deprecated, especially when it does not refer to a simple statement of (future) fact. | Replace "will be" with "is". | accept | EDITOR | Terminology - will
10265 | Hunter, David | T | 220.65 | 7.3.5.7.4 | The use of "will" in an IEEE standard is deprecated, especially when it does not refer to a simple statement of (future) fact. | Replace "will be" with "is". | accept | EDITOR | Terminology - will
10266 | Hunter, David | T | 221.22 | 7.3.5.8.3 | The use of "will" in an IEEE standard is deprecated, especially when it does not refer to a simple statement of (future) fact. | Replace "will be" with "is". | accept | EDITOR | Terminology - will
10267 | Hunter, David | E | 223.58 | 7.3.5.12.2 | "may contain both MAC and MAC management parameters" is confusing to non-native English speakers. | Replace with "may contain MAC parameters and MAC management parameters". | accept | EDITOR | Editorials
10068 | shi, yang | E | 227.36 | 8.2.2 | The text "The MPDUs or frames in the MAC sublayer " looks redundant, suggest to use "MAC frame" | The MAC frame is described as a sequence of fields in specific order. | accept | EDITOR | Frame - Format
10131 | Worstell, Harry | E | 229.16 | 8.2.4 | something looks wrong with the font size of this heading | check and fix if needed | editor to check and fix if needed | EDITOR | Frame - Format
10268 | Hunter, David | T | 229.46 | 8.2.4.1.2 | The use of "will" in an IEEE standard is deprecated, especially when it does not refer to a simple statement of (future) fact. | Replace "will be" with "is". | accept | EDITOR | Terminology - will
10269 | Hunter, David | T | 231.46 | 8.2.4.1.7 | The use of "will" in an IEEE standard is deprecated, especially when it does not refer to a simple statement of (future) fact. | Replace "in which the STA will be" with "of the STA". | accept | EDITOR | Terminology - will
10270 | Hunter, David | E | 232.1 | 8.2.4.1.8 | This is the first mention of "BU" in the text, yet is not defined. | Replace "BU" with "bufferable unit (BU)" | accept | EDITOR | Editorials
10271 | Hunter, David | T | 232.47 | 8.2.4.1.9 | The word "must" is inappropriate in an IEEE standard. | Replace "must" with "needs to". | accept | EDITOR | Terminology - must
10272 | Hunter, David | E | 238.41 | 8.2.4.5.4 | Missing indexicals in two locations. | Lines 41, 42: Insert "the" between "in" and "MA-UNITDATA.indication" in each of the two locations. | accept | EDITOR | Editorials
10055 | Adachi, Tomoko | E | 246.37 | 8.2.5.2 | In the explanation of T_{TXOP_REMAINING}, there is "TTXOP", but this should be T_TXOP. | Change TXOP in TTXOP to subscripts. | accept | EDITOR | Frame - Format
10056 | Adachi, Tomoko | E | 246.37 | 8.2.5.2 | Here, T_{TXOP_REMAINING} is used. But in line 17, T_{TXOP-REMAINING} is used. I think the one used in line 17 is correct. | Change T_{TXOP_REMAINING} to T_{TXOP-REMAINING} in line 37. | accept | EDITOR | Frame - Format
10273 | Hunter, David | E | 246.56 | 8.2.5.4 | This is the first incidence of "CAP" so this acronym needs to be defined here, and not on page 473. | Replace "CAP" with "controlled access phase (CAP"", and vice versa on page 473, line 36. | accept | EDITOR | Editorials
10274 | Hunter, David | E | 265.55 | 8.3.3.2 | "Mobility Domain" is a name of a type of element, and so needs initial caps. | Replace "domain" with "Domain". | accept | EDITOR | Editorials
10275 | Hunter, David | T | 288.63 | 8.4.1.15 | The use of "will" in an IEEE standard is deprecated, especially when it does not refer to a simple statement of (future) fact. | Lines 63 and 64: Replace "will consume" with "consumes" in both locations. | accept | EDITOR | Terminology - will
10276 | Hunter, David | T | 290.4 | 8.4.1.17 | The use of "will" in an IEEE standard is deprecated, especially when it does not refer to a simple statement of (future) fact. | Delete "will". | accept | EDITOR | Terminology - will
10090 | Hansen, Christopher | E | 300.51 | 8.4.1.29 | Table 8-47 in 8.4.1.29 (Compressed Beamforming Report Field) In second column, first line. This is to quantize the angle f. and there is a typo. | Replace "+ p/2^b_j radians" with "+ p/2^b_f radians" | accept | EDITOR | HT PHY
10017 | Mccann, Stephen | E | 304.45 | 8.4.2.1 | Why is the size of the information field in Figure 8-64 described as "length" octets? | Change length to variable? | accept | EDITOR | Frame - Elements
10277 | Hunter, David | E | 315.42 | 8.4.2.14 | Other names of fields in this standard do not use the underline character between words. | Replace the underlines with spaces in the field names "NonERP_Present", "Use_Protection", and "Barker_Preamble_Mode" both in this Figure and in the following text. | accept | EDITOR | Editorials
10278 | Hunter, David | T | 321.37 | 8.4.2.23.1 | The use of "will" in an IEEE standard is deprecated, especially when it does not refer to a simple statement of (future) fact. | Replace "will accept" with "accepts". | accept | EDITOR | Terminology - will
10279 | Hunter, David | T | 322.24 | 8.4.2.23.1 | The use of "will" in an IEEE standard is deprecated, especially when it does not refer to a simple statement of (future) fact. | Replace "will accept" with "accepts". | accept | EDITOR | Terminology - will
10280 | Hunter, David | T | 338.53 | 8.4.2.23.11 | The use of "will" in an IEEE standard is deprecated, especially when it does not refer to a simple statement of (future) fact. | Replace "will be" with "is". | accept | EDITOR | Terminology - will
10281 | Hunter, David | T | 339.29 | 8.4.2.23.11 | The use of "will" in an IEEE standard is deprecated, especially when it does not refer to a simple statement of (future) fact. | Replace "will" with "shall". | accept | EDITOR | Terminology - will
10282 | Hunter, David | T | 343.14 | 8.4.2.24.2 | The word "must" is inappropriate in an IEEE standard. | Replace: "The algorithm to detect radar must satisfy regulatory requirements and is outside the scope of this standard." with: "The radar detection algorithm that satisfies regulatory requirements is outside the scope of this standard." | accept | EDITOR | Terminology - must
10283 | Hunter, David | E | 343.18 | 8.4.2.24.2 | Number agreement problem. | Replace: "fields is set to 0." with "fields are set to 0." | accept | EDITOR | Frame - Elements
10284 | Hunter, David | E | 362.04 | 8.4.2.24.10 | Why is "true north" in initial caps? | Replace "True North" with "true north". | accept | EDITOR | Editorials
10285 | Hunter, David | E | 363.38 | 8.4.2.24.11 | "Which" / "that" confusion. | Replace "which" with "that". | accept | EDITOR | Editorials
10286 | Hunter, David | T | 363.38 | 8.4.2.23.11 | The use of "will" in an IEEE standard is deprecated, especially when it does not refer to a simple statement of (future) fact. | Replace "will" with "shall". | accept | EDITOR | Terminology - will
10287 | Hunter, David | T | 370.35 | 8.4.2.47.3 | The word "must" is inappropriate in an IEEE standard. | Delete "must". | accept | EDITOR | Terminology
10288 | Hunter, David | E | 371.38 | 8.4.2.27.3 | Using parens to group components of a sentence is not valid English. No ambiguity seems to be caused if the extra enclosing parentheses are removed and the first is replaced with an "either. | Lines 38-40: Replace the open parens that is located before the word "RSNA" with "either " and delete the close parens located after the word "management)'. | accept | EDITOR | Editorials
10289 | Hunter, David | T | 373.35 | 8.4.2.27.4 | The use of "will" in an IEEE standard is deprecated, especially when it does not refer to a simple statement of (future) fact. | Replace "will" with "shall". | change "will not send" to "does not send" | EDITOR | Terminology - will
10290 | Hunter, David | E | 374.05 | 8.4.2.27.5 | The use of "will" in an IEEE standard is deprecated, especially when it does not refer to a simple statement of (future) fact. | Replace "will not be using" with "does not use". | accept | EDITOR | Terminology - will
10132 | Worstell, Harry | E | 375.14 | 8.4.2.29 | why the page break here? | make table appear on two page, not 3 | accept | EDITOR | Frame - Elements
10291 | Hunter, David | T | 376.43 | 8.4.2.29 | The use of "will" in an IEEE standard is deprecated, especially when it does not refer to a simple statement of (future) fact. | Replace "will reject" with "rejects". | accept | EDITOR | Terminology - will
10293 | Hunter, David | T | 378.02 | 8.4.2.30 | The use of "will" in an IEEE standard is deprecated, especially when it does not refer to a simple statement of (future) fact. | Replace "will admit" with "admits". | accept | EDITOR | Terminology - will
10294 | Hunter, David | E | 380.39 | 8.4.2.32 | The term is "MSDU". | Replace "MDSU" with "MSDU". | accept | EDITOR | Editorials
10295 | Hunter, David | E | 383.2 | 8.4.2.32 | Missing indexical. | Insert "the" before "AP". | accept | EDITOR | Editorials
10296 | Hunter, David | T | 383.2 | 8.4.2.32 | The use of "will" in an IEEE standard is deprecated, especially when it does not refer to a simple statement of (future) fact. | Replace "will" with "needs to". | accept | EDITOR | Terminology - will
10297 | Hunter, David | E | 384.52 | 8.4.2.33 | What is an "L" number of octets? | Replace "L" with "variable" | accept | EDITOR | Frame - Elements
10298 | Hunter, David | E | 385.33 | 8.4.2.33 | The word "where" normally indicates a location, and an undefined bitmap is not a location. | Replace "where" with "in which". | accept | EDITOR | Editorials
10299 | Hunter, David | T | 385.34 | 8.4.2.33 | The word "must" is inappropriate in an IEEE standard. | Replace "must" with "need to". | accept | EDITOR | Terminology - must
10301 | Hunter, David | T | 387.29 | 8.4.2.34 | The use of "will" in an IEEE standard is deprecated, especially when it does not refer to a simple statement of (future) fact. | Replace "an AP will not" with "the AP is not expected to". | accept | EDITOR | Terminology - will
10302 | Hunter, David | T | 395.3 | 8.4.2.42 | The use of "will" in an IEEE standard is deprecated, especially when it does not refer to a simple statement of (future) fact. | Replace "will" with "shall". | change "will assign" to "assigns" | EDITOR | Terminology - will
10018 | Mccann, Stephen | E | 397.63 | 8.4.2.45 | Missing space in "AC3" | Change "AC3" to "AC 3" | accept | EDITOR | Frame - Elements
10304 | Hunter, David | E | 403.53 | 8.4.2.50 | "Fast BSS Transition" is the name of an element, so requires initial caps | Replace "transition" with "Transition". | accept | EDITOR | Editorials
10129 | Worstell, Harry | E | 413.26 |  | extraneous space at beginning of text in the "Encoding" column of table | as in comment | accept | EDITOR | Editorials
10305 | Hunter, David | E | 476.31 | 9.3.1 | The font size changes in the middle of a sentence (lines 31-32). | Use the same font as is in the rest of the NOTE. | accept | EDITOR | Editorials
10306 | Hunter, David | T | 482.02 | 9.3.2.6 | The use of "will" in an IEEE standard is deprecated, especially when it does not refer to a simple statement of (future) fact. | Delete "will". | accept | EDITOR | Terminology - will
10307 | Hunter, David | T | 482.06 | 9.3.2.6 | The use of "will" in an IEEE standard is deprecated, especially when it does not refer to a simple statement of (future) fact. | Replace "will" with "do" | accept | EDITOR | Terminology - will
10308 | Hunter, David | T | 482.07 | 9.3.2.6 | The use of "will" in an IEEE standard is deprecated, especially when it does not refer to a simple statement of (future) fact. | Replace "will be" with "are" | accept | EDITOR | Terminology - will
10309 | Hunter, David | T | 483.52 | 9.3.2.8.1 | The use of "will" in an IEEE standard is deprecated, especially when it does not refer to a simple statement of (future) fact. | Replace "will be" with "is" | accept | EDITOR | Terminology - will
10310 | Hunter, David | T | 483.65 | 9.3.2.8.1 | The use of "will" in an IEEE standard is deprecated, especially when it does not refer to a simple statement of (future) fact. | Replace "will not always" with "might not" | accept | EDITOR | Terminology - will
10311 | Hunter, David | T | 491.02 | 9.3.4.3 | The use of "will" in an IEEE standard is deprecated, especially when it does not refer to a simple statement of (future) fact. | Replace "will win" with "wins" | accept | EDITOR | Terminology - will
10312 | Hunter, David | T | 492.06 | 9.3.4.4 | The use of "will" in an IEEE standard is deprecated, especially when it does not refer to a simple statement of (future) fact. | Replace "the AP will retry" with "then the AP retries". | accept | EDITOR | Terminology - will
10313 | Hunter, David | E | 497.64 | 9.4.2 | How is "foreshortened" different from the more popular "shortened". If the CFP were cut off from the front end (having the same closing time), then this term might be of some use. But apparently CFPs are closed down earlier, making the more correct term "postshortened". How about just using the normal English term? | Replace "foreshorten" with "shorten" throughout the standard. | accept | EDITOR | Editorials
10314 | Hunter, David | E | 505.63 | 9.7.3 | Generally the null value is denoted as "null". But here (and pages 506, 701, 1048, etc.) it is denoted "NULL" and on pages 1024, 1074, etc., it is denoted "Null". Need to use the same term in each instance when referring to the value Null (but not including the instances of "Null frame", "Null function", etc.). | To refer to the value Null, either use "null" throughout (which requires the fewest changes) or use "Null" to refer to the value in each instance in this document. | accept | EDITOR | Editorials
10315 | Hunter, David | T | 508.54 | 9.7.5.2 | The use of "will" in an IEEE standard is deprecated, especially when it does not refer to a simple statement of (future) fact. | Delete "will". | accept | EDITOR | Terminology - will
10316 | Hunter, David | T | 516.55 | 9.8 | NOTE paragraphs are informative, and thus must contain no standards requirements terms (shall/should/may). | Replace "may" with "is allowed to". | accept | EDITOR | Terminology - NOTES
10317 | Hunter, David | T | 518.6 | 9.12.2 | The use of "will" in an IEEE standard is deprecated, especially when it does not refer to a simple statement of (future) fact. | Replace "will" with "shall". | change "will be sent" to "are allowed to be sent" | EDITOR | Terminology - will
10318 | Hunter, David | T | 519.01 | 9.12.2 | NOTE paragraphs are informative, and thus must contain no standards requirements terms (shall/should/may). | Replace "may" with "might". | accept | EDITOR | Terminology - NOTES
10319 | Hunter, David | T | 521.13 | 9.18.1 | The use of "will" in an IEEE standard is deprecated, especially when it does not refer to a simple statement of (future) fact. | Replace "will operate" with "operates". | accept | EDITOR | Terminology - will
10320 | Hunter, David | T | 521.18 | 9.18.1 | The word "must" is inappropriate in an IEEE standard. | Replace "must" with "needs to". | accept | EDITOR | Terminology - must
10321 | Hunter, David | T | 521.2 | 9.18.1 | The word "must" is inappropriate in an IEEE standard. | Replace "must" with "should". | change "must" to "needs to" | EDITOR | Terminology - must
10322 | Hunter, David | T | 523.47 | 9.18.3 | The use of "will" in an IEEE standard is deprecated, especially when it does not refer to a simple statement of (future) fact. | Replace "will be" with "is". | accept | EDITOR | Terminology - will
10323 | Hunter, David | T | 526.26 | 9.19.2.7 | The use of "will" in an IEEE standard is deprecated, especially when it does not refer to a simple statement of (future) fact. | Replace "will be" with "are". | accept | EDITOR | Terminology - will
10324 | Hunter, David | T | 537.56 | 9.19.3.3 | The use of "will" in an IEEE standard is deprecated, especially when it does not refer to a simple statement of (future) fact. | Replace "will not be" with "is not". | accept | EDITOR | Terminology - will
10325 | Hunter, David | T | 537.57 | 9.19.3.3 | The word "must" is inappropriate in an IEEE standard. | Replace "must" with "needs to". | accept | EDITOR | Terminology - must
10326 | Hunter, David | T | 556.34 | 9.20.7.7 | The use of "will" in an IEEE standard is deprecated, especially when it does not refer to a simple statement of (future) fact. | Replace "will be" with "are". | accept | EDITOR | Terminology - will
10327 | Hunter, David | T | 559.28 | 9.22.2 | The use of "will" in an IEEE standard is deprecated, especially when it does not refer to a simple statement of (future) fact. | Replace "will know" with "are able to learn". | accept | EDITOR | Terminology - will
10328 | Hunter, David | T | 559.38 | 9.22.2 | The use of "will" in an IEEE standard is deprecated, especially when it does not refer to a simple statement of (future) fact. | Replace "will provide" with "provides". | accept | EDITOR | Terminology - will
10329 | Hunter, David | T | 560.32 | 9.22.2 | The use of "will" in an IEEE standard is deprecated, especially when it does not refer to a simple statement of (future) fact. | Replace "will take" with "takes". | accept | EDITOR | Terminology - will
10330 | Hunter, David | T | 564.53 | 9.22.4 | The use of "will" in an IEEE standard is deprecated, especially when it does not refer to a simple statement of (future) fact. | Replace "will" with "shall". | change "will not transmit" to "are not transmitted" | EDITOR | Terminology - will
10331 | Hunter, David | T | 574.46 | 9.25.1.1 | NOTE paragraphs are informative, and thus must contain no standards requirements terms (shall/should/may). | Replace "should" with "needs to". | accept | EDITOR | Terminology - NOTES
10332 | Hunter, David | T | 584.54 | 9.27.2 | The use of "will" in an IEEE standard is deprecated, especially when it does not refer to a simple statement of (future) fact. | Replace "will" with "shall". | change "will never provide" to "does not ever provide" | EDITOR | Terminology - will
10333 | Hunter, David | T | 589.64 | 9.28.2.3 | The use of "will" in an IEEE standard is deprecated, especially when it does not refer to a simple statement of (future) fact. | Replace "will" with "does". | accept | EDITOR | Terminology - will
10334 | Hunter, David | T | 599.65 | 9.29.2 | NOTE paragraphs are informative, and thus must contain no standards requirements terms (shall/should/may). | Replace "should" with "need to". | accept | EDITOR | Terminology - NOTES
10335 | Hunter, David | T | 602.44 | 9.29.2 | NOTE paragraphs are informative, and thus must contain no standards requirements terms (shall/should/may). | Replace "should assume" with "assumes". | accept | EDITOR | Terminology - NOTES
10336 | Hunter, David | T | 602.46 | 9.29.2 | The use of "will" in an IEEE standard is deprecated, especially when it does not refer to a simple statement of (future) fact. | Replace "will be" with "are". | accept | EDITOR | Terminology - will
10337 | Hunter, David | T | 602.48 | 9.29.2 | NOTE paragraphs are informative, and thus must contain no standards requirements terms (shall/should/may). | Replace "should apply" with "applies". | accept | EDITOR | Terminology - NOTES
10338 | Hunter, David | T | 609.33 | 10.1.4.1 | The use of "will" in an IEEE standard is deprecated, especially when it does not refer to a simple statement of (future) fact. | Replace "will be" with "are". | accept | EDITOR | Terminology - will
10339 | Hunter, David | T | 612.06 | 10.1.4.5 | The use of "will" in an IEEE standard is deprecated, especially when it does not refer to a simple statement of (future) fact. | Replace "will adopt" with "adopts". | accept | EDITOR | Terminology - will
10340 | Hunter, David | T | 613.23 | 10.1.4.6 | The use of "will" in an IEEE standard is deprecated, especially when it does not refer to a simple statement of (future) fact. | Replace "will interpret" with "interprets". | accept | EDITOR | Terminology - will
10341 | Hunter, David | T | 613.26 | 10.1.4.6 | The use of "will" in an IEEE standard is deprecated, especially when it does not refer to a simple statement of (future) fact. | Replace "will" with "does". | accept | EDITOR | Terminology - will
10342 | Hunter, David | T | 613.27 | 10.1.4.6 | The use of "will" in an IEEE standard is deprecated, especially when it does not refer to a simple statement of (future) fact. | Replace "will avoid" with "avoids". | accept | EDITOR | Terminology - will
10343 | Hunter, David | T | 613.64 | 10.1.5 | The use of "will" in an IEEE standard is deprecated, especially when it does not refer to a simple statement of (future) fact. | Replace "will adopt" with "adopts". | accept | EDITOR | Terminology - will
10344 | Hunter, David | T | 614.63 | 10.1.8 | The use of "will" in an IEEE standard is deprecated, especially when it does not refer to a simple statement of (future) fact. | Replace "will still receive" with "still receives". | accept | EDITOR | Terminology - will
10345 | Hunter, David | E | 616.28 | 10.2.1.2 | The group of management frames that are bufferable seems to be fairly clearly delimited in the defintion in 3.2. But so far I haven't been able to find such a delimitation in the text -- where it needs to be. | Include the list of bufferable management frames in this section (where the term "bufferable management frames" is first used). At least duplicate the list given in 3.2; but it would be much better to add a note explaining why other management frames are not bufferable. | reject. The definition is normative | EDITOR | Power Saving
10346 | Hunter, David | E | 619.18 | 10.2.1.6 | On lines 18 and 22 the subjects are separated from their verbs by a comma. | Delete the commas on lines 18 and 22. | accept | EDITOR | Editorials
10347 | Hunter, David | E | 643.3 | 10.4.6 | Two subject requires a plural verb. | Replace "specifies" with "specify". | accept | EDITOR | Editorials
10348 | Hunter, David | T | 645.65 | 10.4.9 | The use of "will" in an IEEE standard is deprecated, especially when it does not refer to a simple statement of (future) fact. | Replace "will have to reinitiate the" with "has to reinitiate its". | accept | EDITOR | Terminology - will
10349 | Hunter, David | T | 660.41 | 10.8.1 | The use of "will" in an IEEE standard is deprecated, especially when it does not refer to a simple statement of (future) fact. | Replace "will meet" with "meets". | accept | EDITOR | Terminology - will
10130 | Worstell, Harry | E | 662.46 | 10.9.1 | start the sentence with a capital | insert "The MIB variable" so the sentence doesn't start dot11SpectrumManagementRequired | accept | EDITOR | Radio management - MAC
10350 | Hunter, David | T | 663.12 | 10.9.1 | The use of "will" in an IEEE standard is deprecated, especially when it does not refer to a simple statement of (future) fact. | Replace "will meet" with "meets". | accept | EDITOR | Terminology - will
10351 | Hunter, David | T | 666.38 | 10.9.8.3 | The use of "will" in an IEEE standard is deprecated, especially when it does not refer to a simple statement of (future) fact. | Replace "all STAs will announce a switch to differing" with "STAs announce switches to different". | accept | EDITOR | Terminology - will
10352 | Hunter, David | T | 667.17 | 10.9.8.3 | The use of "will" in an IEEE standard is deprecated, especially when it does not refer to a simple statement of (future) fact. | Delete "will" and replace "result" with "results". | accept | EDITOR | Terminology - will
10353 | Hunter, David | T | 671.24 | 10.11.1 | NOTE paragraphs are informative, and thus must contain no standards requirements terms (shall/should/may). | Replace "should consider" with "considers". | accept | EDITOR | Terminology - NOTES
10357 | Hunter, David | T | 671.24 | 10.11.1 | NOTE paragraphs are informative, and thus must contain no standards requirements terms (shall/should/may). | Replace "should consider" with "considers". | accept | EDITOR | Terminology - NOTES
10354 | Hunter, David | T | 672.5 | 10.11.4 | The use of "will" in an IEEE standard is deprecated, especially when it does not refer to a simple statement of (future) fact. | Replace "will" with "shall". | accept | EDITOR | Terminology - will
10355 | Hunter, David | T | 672.57 | 10.11.4 | The use of "will" in an IEEE standard is deprecated, especially when it does not refer to a simple statement of (future) fact. | Replace "will be" with "is". | accept | EDITOR | Terminology - will
10356 | Hunter, David | T | 675.6 | 10.11.6 | The use of "will" in an IEEE standard is deprecated, especially when it does not refer to a simple statement of (future) fact. | Replace "will" with "does". | accept | EDITOR | Terminology - will
10358 | Hunter, David | T | 682.33 | 10.11.9.4 | The use of "will" in an IEEE standard is deprecated, especially when it does not refer to a simple statement of (future) fact. | Replace "will be" with "is". | accept | EDITOR | Terminology - will
10359 | Hunter, David | T | 682.36 | 10.11.9.4 | The use of "will" in an IEEE standard is deprecated, especially when it does not refer to a simple statement of (future) fact. | Replace "will be" with "are". | accept | EDITOR | Terminology - will
10360 | Hunter, David | E | 684.07 | 10.11.9.6 | Two words are merged. | Replace "1can" with "1 can". | accept | EDITOR | Editorials
10361 | Hunter, David | T | 685.29 | 10.11.9.8 | The word "must" is inappropriate in an IEEE standard. | Replace "must" with "shall". | change "must be" to "are" | EDITOR | Terminology - must
10362 | Hunter, David | T | 686.55 | 10.11.10.1 | NOTE paragraphs are informative, and thus must contain no standards requirements terms (shall/should/may). | On line 55 : Replace "should be" with "usually is" . On line 58: replace "should" with "needs to". | accept | EDITOR | Terminology - NOTES
10363 | Hunter, David | T | 688.06 | 10.11.12 | The use of "will" in an IEEE standard is deprecated, especially when it does not refer to a simple statement of (future) fact. | Replace "will be" with "is". | accept | EDITOR | Terminology - will
10364 | Hunter, David | T | 690.26 | 10.11.15.2 | The use of "will" in an IEEE standard is deprecated, especially when it does not refer to a simple statement of (future) fact. | Replace "will cause" with "causes". | accept | EDITOR | Terminology - will
10365 | Hunter, David | T | 714.23 | 10.16.3 | The use of "will" in an IEEE standard is deprecated, especially when it does not refer to a simple statement of (future) fact. | Replace "will" with "can". | accept | EDITOR | Terminology - will
10366 | Hunter, David | T | 715.55 | 10.18 | The use of "will" in an IEEE standard is deprecated, especially when it does not refer to a simple statement of (future) fact. | Replace "will" with "shall". | change "will fail" to "fails" | EDITOR | Terminology - will
10367 | Hunter, David | T | 716.13 | 10.18 | The use of "will" in an IEEE standard is deprecated, especially when it does not refer to a simple statement of (future) fact. | Replace "will" with "shall". | change "will fail" to "fails" | EDITOR | Terminology - will
10368 | Hunter, David | T | 716.21 | 10.18 | The use of "will" in an IEEE standard is deprecated, especially when it does not refer to a simple statement of (future) fact. | Replace "will" with 'shall". | change "will fail" to "fails" | EDITOR | Terminology - will
10369 | Hunter, David | T | 717.01 | 11 | In clauses 11 onward here are approximately 200 instances of "will" that need to be reviewed. | Replace "will" as necessary in the rest of the clauses and annexes. | editor to revise wording at these places at his discretion, maintaining informative (not normative) language | EDITOR | Terminology - will
10370 | Hunter, David | T | 719.55 | 11.1.6 | The word "must" is inappropriate in an IEEE standard. | Replace "must" with "needs to". | accept | EDITOR | Terminology - must
10371 | Hunter, David | T | 719.62 | 11.1.6 | The word "must" is inappropriate in an IEEE standard. | Replace "must" with "needs to". | accept | EDITOR | Terminology - must
10372 | Hunter, David | T | 723.64 | 11.2.3.1 | The word "must" is inappropriate in an IEEE standard. | Replace "must" with "shall". | delete "must" | EDITOR | Terminology - must
10373 | Hunter, David | T | 729.39 | 11.3.2.1.2 | NOTE paragraphs are informative, and thus must contain no standards requirements terms (shall/should/may). | Replace "should not." with "is not expected to". | accept | EDITOR | Terminology - NOTES
10374 | Hunter, David | T | 731.27 | 11.3.2.2 | The word "must" is inappropriate in an IEEE standard. | Replace "must" with "needs to". | accept | EDITOR | Terminology - must
10375 | Hunter, David | T | 734.39 | 11.3.2.4.1 | The word "must" is inappropriate in an IEEE standard. | Replace "must" with "needs to" and remove the italics (probably also remove the italics on line 36). | accept | EDITOR | Terminology - must
10376 | Hunter, David | T | 734.4 | 11.3.2.4.1 | The word "must" is inappropriate in an IEEE standard. | Replace "must" with "need to". | accept | EDITOR | Terminology - must
10377 | Hunter, David | T | 736.41 | 11.3.2.4.2 | The word "must" is inappropriate in an IEEE standard. | Replace "must" with "should". | change "must report" to "reports" | EDITOR | Terminology - must
10133 | Worstell, Harry | E | 740.48 | 11.3.2.5.4 | extraneous blank lines here | delete them | accept | EDITOR | Security - TKIP
10378 | Hunter, David | T | 741.39 | 11.3.2.5.4 | NOTE paragraphs are informative, and thus must contain no standards requirements terms (shall/should/may). | Replace "should" with "is expected to be". | accept | EDITOR | Terminology - NOTES
10379 | Hunter, David | T | 747.48 | 11.3.3.4.2 | The word "must" is inappropriate in an IEEE standard. | Replace "must" with "shall". | accept | EDITOR | Terminology - must
10380 | Hunter, David | T | 751.23 | 11.4.1.1.1 | The word "must" is inappropriate in an IEEE standard. | Lines 23,24: Replace "must" with "needs to" in both locations. | accept | EDITOR | Terminology - must
10381 | Hunter, David | T | 755.24 | 11.4.1.2.2 | NOTE paragraphs are informative, and thus must contain no standards requirements terms (shall/should/may). | Replace "may" with "might". | accept | EDITOR | Terminology - NOTES
10382 | Hunter, David | T | 755.42 | 11.4.1.2.2 | NOTE paragraphs are informative, and thus must contain no standards requirements terms (shall/should/may). | Replace "should not be" with "are not". | accept | EDITOR | Terminology - NOTES
10383 | Hunter, David | T | 755.45 | 11.4.1.2.2 | The word "must" is inappropriate in an IEEE standard. | Replace "must exist" with "is needed". | accept | EDITOR | Terminology - must
10384 | Hunter, David | T | 756.12 | 11.4.1.2.2 | The word "must" is inappropriate in an IEEE standard. | Replace "must" with "need to". | accept | EDITOR | Terminology - must
10385 | Hunter, David | T | 758.59 | 11.4.5 | The word "must" is inappropriate in an IEEE standard. | Delete "must", in both instances on this line. | accept | EDITOR | Terminology - must
10386 | Hunter, David | E | 759.06 | 11.4.5 | Bulky writing. | Replace "suites choices" with "suite choices". | accept | EDITOR | Editorials
10387 | Hunter, David | T | 759.1 | 11.4.5 | The word "must" is inappropriate in an IEEE standard. | Replace "must first" with "needs first to". | accept | EDITOR | Terminology - must
10388 | Hunter, David | T | 759.27 | 11.4.5 | NOTE paragraphs are informative, and thus must contain no standards requirements terms (shall/should/may). | Replace "may" with "might". | accept | EDITOR | Terminology - NOTES
10389 | Hunter, David | E | 759.27 | 11.4.5 | Font sizes vary in the same sentence. | For instance, replace the "s" n "frames" on this line with the appropriate font. | accept | EDITOR | Editorials
10390 | Hunter, David | T | 762.51 | 11.4.8.3 | The word "must" is inappropriate in an IEEE standard. | Replace "must" with "shall". | accept | EDITOR | Terminology - must
10391 | Hunter, David | T | 763.26 | 11.4.9 | The word "must" is inappropriate in an IEEE standard. | Replace "must" with "shall". | accept | EDITOR | Terminology - must
10392 | Hunter, David | T | 764.43 | 11.4.10 | The word "must" is inappropriate in an IEEE standard. | Replace "must" with "shall". | change "must have" to "has" | EDITOR | Terminology - must
10393 | Hunter, David | T | 765.01 | 11.4.11 | The word "must" is inappropriate in an IEEE standard. | Replace "must" with "need to". | accept | EDITOR | Terminology - must
10394 | Hunter, David | T | 765.56 | 11.4.11 | NOTE paragraphs are informative, and thus must contain no standards requirements terms (shall/should/may). | Replace "an Encrypted MPDU may be received that cannot be decrypted;" with "an encrypted MPDU that cannot be decrypted might be received;" | accept | EDITOR | Terminology - NOTES
10399 | Hunter, David | E | 769.04 | 11.5.1.3 | "Pre-authentication" is not defined anywhare in this document | Either define "pre-authentication" or delete this sentence and the definition containing that term on page 4. | reject. Preauthentication is defined in 11.4.8.2 | EDITOR | Security - key management
10400 | Hunter, David | T | 769.36 | 11.5.1.3 | The word "must" is inappropriate in an IEEE standard. | Replace "must consist of" with "needs to comprise". | accept | EDITOR | Terminology - must
10402 | Hunter, David | T | 769.47 | 11.5.1.3 | NOTE paragraphs are informative, and thus must contain no standards requirements terms (shall/should/may). | Replace "may" with "is available to". | accept | EDITOR | Terminology - NOTES
10403 | Hunter, David | T | 769.49 | 11.5.1.3 | NOTE paragraphs are informative, and thus must contain no standards requirements terms (shall/should/may). | Lines 49, 50 and 52. In each of these lines replace "may" with "might". | accept | EDITOR | Terminology - NOTES
10404 | Hunter, David | T | 769.54 | 11.5.1.3 | NOTE paragraphs are informative, and thus must contain no standards requirements terms (shall/should/may). | Lines 54, 55 and 57. In each of these lines replace "may" with "might". | accept | EDITOR | Terminology - NOTES
10405 | Hunter, David | T | 770.13 | 11.5.1.3 | NOTE paragraphs are informative, and thus must contain no standards requirements terms (shall/should/may). | Replace "may" with "might". | accept | EDITOR | Terminology - NOTES
10134 | Worstell, Harry | E | 774.01 | 11.5.1.7 | page breaks before minor headings are inconsistent; why do they happen in some places but not everywhere? | no need for page break here; another extraneous one on p836 and p958 | accept | EDITOR | Security - key management
10146 | Malinen, Jouni | E | 779.33 | 11.5.2 | When Figure 11-28 was redrawn at some point, the B2 bit was moved into incorrect field. The Key Descriptor Version is three bits (B0 .. B2) and Key Type is one bit (B3). B2 should have been above the Key Descriptor Version. | Move "B2" in Figure 11-28 to apply for Key Descriptor Version. | accept | EDITOR | Security - key distribution
10407 | Hunter, David | T | 781.64 | 11.5.2 | The word "must" is inappropriate in an IEEE standard. | Replace "must" with "will". | change "must allow" to "allows" | EDITOR | Terminology - must
10408 | Hunter, David | E | 787.52 | 11.5.3 | "Fast BSS Transition" is the name of an element, so requires initial caps | Replace "transition" with "Transition". | accept | EDITOR | Editorials
10409 | Hunter, David | T | 789.04 | 11.5.4.1 | The word "must" is inappropriate in an IEEE standard. | Replace the first instance of "must" with "need to" and replace "Message 1 contents must not" with "It is important that Message 1 contents not be used to". | accept | EDITOR | Terminology - must
10410 | Hunter, David | T | 795.27 | 11.5.4.6 | NOTE paragraphs are informative, and thus must contain no standards requirements terms (shall/should/may). | Replace "should log an error and deauthenticate the peer" with "directs that an error be logged an the peer deauthenticated." | accept | EDITOR | Terminology - NOTES
10411 | Hunter, David | T | 795.29 | 11.5.4.6 | NOTE paragraphs are informative, and thus must contain no standards requirements terms (shall/should/may). | Replace "should check that" with "checks that, ". | accept | EDITOR | Terminology - NOTES
10135 | Worstell, Harry | E | 796.01 | 11.5.4.8 | generic picture for a station should be updated to 21st century | make a iPhone; also at 800.45 | accept | EDITOR | Security - key distribution
10413 | Hunter, David | T | 812.32 | 11.5.7.3 | The word "must" is inappropriate in an IEEE standard. | Lines 32,36,37: Replace all three instances of "must" with "shall". | accept | EDITOR | Terminology - must
10414 | Hunter, David | T | 812.4 | 11.5.7.3 | NOTE paragraphs are informative, and thus must contain no standards requirements terms (shall/should/may). | Replace "should be" with "are". | accept | EDITOR | Terminology - NOTES
10415 | Hunter, David | T | 812.42 | 11.5.7.3 | NOTE paragraphs are informative, and thus must contain no standards requirements terms (shall/should/may). | Replace "should be" with "are". | accept | EDITOR | Terminology - NOTES
10416 | Hunter, David | T | 813.64 | 11.5.8 | The word "must" is inappropriate in an IEEE standard. | Replace both instances of "must" on this line with "shall". | change "must be" to "is" and "must not be" to "is not". 11.5.8 is an informative description of Nonce generation. | EDITOR | Terminology - must
10417 | Hunter, David | T | 814.07 | 11.5.9.1 | The word "must" is inappropriate in an IEEE standard. | Lines 7, 13: Replace each instance of "must" with "shall". | change "must establish" to "establishes" | EDITOR | Terminology - must
10418 | Hunter, David | T | 842.45 | 12.5.2 | The word "must" is inappropriate in an IEEE standard. | Lines 45, 51: Replace the first instance of "must" with "needs to" and the second with "shall". | change "must transition" to "needs to transition", and "must not exceed" to "is not allowed to exceed" | EDITOR | Terminology - must
10419 | Hunter, David | T | 844.25 | 12.5.3 | The word "must" is inappropriate in an IEEE standard. | Lines 25, 32: Replace the first instance of "must" with "needs to" and the second with "shall". | change "must transition" to "needs to transition", and "must not exceed" to "is not allowed to exceed" | EDITOR | Terminology - must
10420 | Hunter, David | T | 846.37 | 12.5.4 | The word "must" is inappropriate in an IEEE standard. | Replace "must" with "needs to". | accept | EDITOR | Terminology - must
10421 | Hunter, David | T | 847.39 | 12.5.5 | The word "must" is inappropriate in an IEEE standard. | Replace "must" with "needs to". | accept | EDITOR | Terminology - must
10422 | Hunter, David | T | 849.09 | 12.6.2 | The word "must" is inappropriate in an IEEE standard. | Lines 9, 20: Replace the first instance of "must" with "needs to" and the second with "shall". | change "must transition" to "needs to transition", and "must not exceed" to "is not allowed to exceed" | EDITOR | Terminology - must
10423 | Hunter, David | T | 850.09 | 12.5.2 | The word "must" is inappropriate in an IEEE standard. | Lines 9, 18: Replace the first instance of "must" with "needs to" and the second with "shall". | change "must transition" to "needs to transition", and "must not exceed" to "is not allowed to exceed" | EDITOR | Terminology - must
10424 | Hunter, David | T | 851.19 | 12.6.3 | The word "must" is inappropriate in an IEEE standard. | Lines 19, 31: Replace the first instance of "must" with "needs to" and the second with "shall". | change "must transition" to "needs to transition", and "must not exceed" to "is not allowed to exceed" | EDITOR | Terminology - must
10425 | Hunter, David | T | 852.1 | 12.6.3 | The word "must" is inappropriate in an IEEE standard. | Lines 10, 19: Replace the first instance of "must" with "needs to" and the second with "shall". | change "must transition" to "needs to transition", and "must not exceed" to "is not allowed to exceed" | EDITOR | Terminology - must
10426 | Hunter, David | E | 856.38 | 12.8.1 | "Mobility Domain" and "Fast BSS Transition" are names of elements, so require initial caps | Lines 38, 42: Replace "domain" with "Domain" and "transition" with "Transition" whenever these terms are used in element names. | accept | EDITOR | Editorials
10427 | Hunter, David | T | 883.23 | 13.4.2 | The word "must" is inappropriate in an IEEE standard. | Lines 23, 36, 55: Replace "must" with "need to" in each of these three instances. | accept | EDITOR | Terminology - must
10428 | Hunter, David | T | 887.41 | 13.4.4.2.2 | The word "must" is inappropriate in an IEEE standard. | Replace "must" with "need to". | accept | EDITOR | Terminology - must
10429 | Hunter, David | T | 894.19 | 13.4.4.4.2 | The word "must" is inappropriate in an IEEE standard. | Replace "must" with "need to". | accept | EDITOR | Terminology - must
10136 | Worstell, Harry | E | 907.01 | 13.7.5 | extraneous blank lines here | delete them | accept | EDITOR | FH PHY
10430 | Hunter, David | T | 920.6 | 13.9.2.1 | The word "must" is inappropriate in an IEEE standard. | Replace "must" with "need to". | accept | EDITOR | Terminology - must
10431 | Hunter, David | T | 921.32 | 13.9.2.2 | The word "must" is inappropriate in an IEEE standard. | Lines 32, 35, 41: Replace "must" with "shall" in all three instances. | accept | EDITOR | Terminology - must
10432 | Hunter, David | T | 929.14 | 14.3.1 | The word "must" is inappropriate in an IEEE standard. | Replace "must" with "is required to", | change "must separate" to "separates" | EDITOR | Terminology - must
10433 | Hunter, David | T | 941.27 | 14.5 | The word "must" is inappropriate in an IEEE standard. | Lines 27, 30: Replace "must" with "shall" in both instances. | accept | EDITOR | Terminology - must
10137 | Worstell, Harry | E | 956.52 | 15.4.4.4 | why the page break here? | make table appear on single page | accept | EDITOR | DS PHY
10138 | Worstell, Harry | E | 966.38 | 15.4.6.3 | line width on left side of table | check and fix if needed | editor to check and fix if needed | EDITOR | DS PHY
10434 | Hunter, David | T | 981.46 | 16.3.3.6 | The word "must" is inappropriate in an IEEE standard. | Lines 46, 47: Replace "must" with "shall" in both instances. | change "must correspond" to "corresponds" and "must be exact" to "is exact" | EDITOR | Terminology
10139 | Worstell, Harry | E | 986.51 | 16.2.5 | extraneous blank lines here | delete them | accept | EDITOR | HR/DS PHY
10435 | Hunter, David | T | 1011.22 | 16.4.6.7 | The word "must" is inappropriate in an IEEE standard. | Lines 22, 26: Replace "must" with "shall" in both instances. | accept | EDITOR | Terminology - must
10436 | Hunter, David | T | 1049.14 | 17.3.9.3 | The word "must" is inappropriate in an IEEE standard. | Lines 14, 15: Replace "must" with "need to" in both instanes. | accept | EDITOR | Terminology - must
10437 | Hunter, David | T | 1095.1 | 18.7.3.3 | The word "must" is inappropriate in an IEEE standard. | Replace "must" with "shall". | change "must be equal" to "are equal". Normative statement is in text a few lines above figure | EDITOR | Terminology - must
10438 | Hunter, David | T | 1125.29 | 19.3.2 | NOTE paragraphs are informative, and thus must contain no standards requirements terms (shall/should/may). | Lines 29, 30, 32: replace "may" with "might" on all three lines. | accept | EDITOR | Terminology - NOTES
10440 | Hunter, David | T | 1134.29 | 19.3.7 | NOTE paragraphs are informative, and thus must contain no standards requirements terms (shall/should/may). | Replace "It may" with "This value might". | accept | EDITOR | Terminology - NOTES
10439 | Hunter, David | T | 1170.51 | 19.3.12.2 | NOTE paragraphs are informative, and thus must contain no standards requirements terms (shall/should/may). | Replace "should" with "need to". | accept | EDITOR | Terminology - NOTES
10014 | Mccann, Stephen | E | 1225.13 | Annex A.1 | At some point in Sponsor Ballot, can the bibliographical references be re-numbered to remove B13a etc. | Re-number the bibliographical references throughout the draft | accept | EDITOR | Numbering
10441 | Hunter, David | T | 1228.51 | B.3.1 | NOTE paragraphs are informative, and thus must contain no standards requirements terms (shall/should/may). | Replace "may" with "might". | accept | EDITOR | Terminology - NOTES
10442 | Hunter, David | T | 1230.4 | B.4.1 | NOTE paragraphs are informative, and thus must contain no standards requirements terms (shall/should/may). | Replace "should" with "need to". | accept | EDITOR | Terminology - NOTES
10443 | Hunter, David | E | 1245.23 | B.4.4.1 | "Fast BSS Transition" is the name of an element, so requires initial caps | Replace "transition" with "Transition". | accept | EDITOR | Editorials
10445 | Hunter, David | E | 1491.33 | C.3 | The text lists "MSC" instead of "MCS" in three locations. | Replace "MSC" with "MCS" on lines 33, 34 and 65. | accept | EDITOR | Editorials
10446 | Hunter, David | E | 1504.34 | C.3 | The text lists "MSC" instead of "MCS". | Replace "MSC" with "MCS". | accept | EDITOR | Editorials
10013 | Mccann, Stephen | E | 1613.13 | Annex C.3 | The MIB description has aquired some extra spaces "The S M T R M Request package..." | Replace "The S M T R M Request package..." with "The SMTRMRequest package..." | accept | EDITOR | MIB
10448 | Hunter, David | T | 1632.13 | D.1 | The word "must" is inappropriate in an IEEE standard. | Replace "must be" with "is". | accept | EDITOR | Terminology - must
10449 | Hunter, David | E | 1633.52 | D.1 | Lines 52-53 are bulky writing; need cleanup. | Replace "grandfathers the regulatory status of 36 satellite earth stations and three radiolocation facilities in that they retain their primary status, and any" with: "grandfathers in the regulatory status of 36 satellite earth stations and three radiolocation facilities so that they retain their primary status, and so that any" | accept | EDITOR | Editorials
10450 | Hunter, David | T | 1667.47 | H | NOTE paragraphs are informative, and thus must contain no standards requirements terms (shall/should/may). | Replace "should be" with "are". | accept | EDITOR | Terminology - NOTES
10451 | Hunter, David | T | 1683.15 | H.2 | The word "must" is inappropriate in an IEEE standard. | Replace "must be" with "is". | accept | EDITOR | Terminology - must
10452 | Hunter, David | E | 1731.4301 | H.3 | The term, when not an adjective, is "contention free", not "contention_Free". | Replace "contention_Free" and "contention_free" with "contention-free" throughout clause H. | accept | EDITOR | Editorials
10453 | Hunter, David | E | 1841.17 | H.3 | The term is "contention-free period", not "contention free period". | Replace "contenton free period" with "contention-free period". | accept | EDITOR | Editorials
10454 | Hunter, David | E | 1991.36 | Q.2 | The term is "contention-free period", not "contention free period". | Replace "contenton free period" with "contention-free period". | accept | EDITOR | Editorials

## Discuss
CID | Commenter | Type | Page | Clause | Comment | Proposed Change | Resolution | Ad-hoc | Group
10105 | Rosdahl, Jon | T | 0 |  | in some places the text talks about "QoS parameters" and in others "access category". Is there a subtle difference between the two -- perhaps something to do with whether the frames actually go into a per-AC queue or not? If there isn't a difference, it might be better to use consistent (and clear) wording. | Use either QoS Parameter or "access category" consistently one or the other if possible. |  | GEN | General
10111 | Rosdahl, Jon | T | 0 |  | sometimes the spec says "MPDU or MMPDU". This doesn't really make sense: an MPDU is a MAC frame (which may contain all or a part of an MSDU or MMPDU), while an MMPDU is the lump of data exchanged between two MLMEs. Maybe they mean "MSDU or MMPDU"? It's all rather messy, with the advent of A-MSDUs and A-MPDUs. | change "MPDU or MMPDU" to the appropriate use of MPDU or if it is an MLME exchange MMPDU |  | EDITOR | Terminology
10157 | Hiertz, Guido | T | 0 |  | The definition of the term "WDS" states that this "standard describes such a frame format, but does not describe how such a mechanism or frame format would be used." Because of this lack of standardization there are several different implementations in the market. These implementations are incompatible. APs of different vendors use WEP for encryption when transmitting four address frames (WDS). WPA encryption does not work between APs of different vendors when operating in WDS mode. Since a proper definition of the WDS, some implementations forward group addressed frames to all APs that they overheared four address frames from. Thus, WLANs become congested and even loops occur. Documents 11-08-0278-04-000 and 11-05-0710-00-000m explain further details. This lack of standardization forced 802.11s to develop a work-around. To bring this disaster to an end, the term WDS and all of its occurences should be deleted. | Delete all occurences of WDS and replace them with a better term. |  | GEN | WDS
10066 | shi, yang | E | 2.09 | 1.3 | The line only talks about the data frame protection while the protection of management frame is missed. |  |  | EDITOR | Intro
10065 | shi, yang | E | 4.25 | 3.1 | Suggest to add definition of management frame, control frame and data frame, since these conceptions are important. |  |  | EDITOR | Intro
10048 | Fischer, Matthew | T | 11.39 | 3.1 | Are there any hierarchical relationships among MACs? What is a "peer MAC"? Is an AP to non-AP STA MAC relationship a peer relationship or NOT a peer MAC relationship? I.e. is the AP MAC different from the non-AP STA MAC? I believe it is. So is a MGMT frame between an AP and a non-AP STA not actually an MMPDU? Note that the official definition of MMPDU includes the reuqirement that this is an MPDU passed between PEERS: "The unit of data exchanged between two peer MAC entities" | I think that one can generally remove the adjective "peer" from many of the places that it occurs in the document as an adjective - i.e. using only the accompanying noun is often probably more accurate than the current language. Alternatively, one could remove the noun, leaving "peer" instead. In fact, except for some specific relationships where there is an important distinction between a "peer" and a non-peer hierarchical relationship, I would recommend completely eliminating the use of "peer". (I.e. in some security relationships, there may be a hierarchy.) Note that in some locations, peer is already the noun of choice. Maybe those instances should be replaced with the actual entity in question, without the "peer" modifier. Examine the entire document for similar terminology and make similar changes as appropriate. Watch out, because security does use "peer" correctly, although it is used as an adjective with "MAC", which then probably makes the security use incorrect, because it is really referring to a security peer, not a MAC peer, unless there is an equivalence between the security entity and the MAC, so maybe a global "peer MAC" replace will not work well. See also, for example, PeerSTAAddress as described in the parameter set for many SAPs. | some places (e.g. 16.44) peer is used to mean the "other" entity in an exchange. Most places "peer" can be removed without change of meaning. Probably need a submission to identify the changes. | GEN | Intro
10158 | Hiertz, Guido | T | 18.35 | 3.1 | line 35 - 38: The term WDS does not add any information. Thus, the term must be deleted. | delete lines 35 - 38 on page 18 |  | GEN | Intro
10159 | Hiertz, Guido | T | 34.62 | 3.3 | The term WDS does not add any information. Thus, the term must be deleted. | delete line 62 "WDS wireless distribution system" |  | GEN | Intro
10205 | Hunter, David | E | 60.22 | 4.8 | The Data Link Layer encompasses more than just the MAC. | Delete the line segment above "Data Link Layer" (indicating that the DLL extends up, above the MAC). |  | EDITOR | General
10212 | Hunter, David | T | 70.14 | 5.1.1.1 | The use of "will" in an IEEE standard is deprecated, especially when it does not refer to a simple statement of (future) fact. | Lines 14, 19, 21: the first two uses appear to be factual, while the last is a requirement. In the first two instances, replace "will be" with "is"; in the last replace "will" with "shall". | change "will be" to "is" (twice), change "will support" to "shall support" and change "differentiate" to "shall differentiate" | EDITOR | Terminology - will
10217 | Hunter, David | E | 81.28 | 6.3.2.2.2 | The parameters of the primitives listed before this primitive are presented in lower case. These parameters (and many following) are in initial caps. The naming scheme for paramters of primitives needs to be consistent. | Choose either all lower case or initial caps and use that format in the primitive parameter names throughout the text. Need a similar decision about whether each parameter name is a number of concatenated words or a number of separate words. | change to use Initial caps | EDITOR | Editorials
10037 | Fischer, Matthew | T | 86.46 | 6.3.3.3.2 | I'm wondering if MBSSID should not be "adopt". | Change MBSSID to "do not adopt" | accept | GEN | MLME - Primitives
10047 | Fischer, Matthew | T | 129.46 | 6.3.14.1 | What is a "peer SME"? Aren't all SME of all STA on an equal level? What hierarchy exists to warrant the use of the adjective "peer?" If there is a distinction between a "peer SME" and a "non-peer SME" then where can I find any language that shows this distinction? If none exists, the distinction is extraneous and should be removed. | Remove the adjective "peer" here and in every other instance of "peer SME" that is found in the document. |  | GEN | MLME - Primitives
10006 | Landt, Jeremy | T | 176.27 | 6.3.31.3 | 802.11-2007 contains 10.3.29.2 MLME-VSPECIFIC.confirm which would be renumbered to 6.3.31.3 in 801.11mb-2010 but is missing. None of the amendments deleted 10.3.29.2 of 801.11-2007, thus a 'rollup' should contain 10.3.29.2 MLME-VSPECIFIC.confirm of 802.11-2007 | In 802.11mb-2010, insert 10.3.29.2 of 802.11-2007, renumbering to 6.3.31.3 MLME-VSPECIFIC.confirm and renumber the subsequent subclauses. | reject. there is no response required (in general) from the peer MAC entity. For that reason, MLME-VSPECIFIC.confirm was deleted by CID 1157 during working group ballot | GEN | MLME - Primitives
10045 | Fischer, Matthew | T | 227.12 | 8.1 | Is this true: "All STAs shall be able to validate every received frame using the frame check sequence (FCS) and to interpret certain fields from the MAC headers of all frames." I.e. does it apply to frames with a protocol version field set to an value that is unknown by the receiver? I.e. is this effectively, a restriction that when the protocol version field is non-zero, the new formats of the frames with the non-zero protocol version field will also have a 4-octet FCS value that uses CRC32? | Clarify. |  | GEN | Frame - Format
10021 | Adachi, Tomoko | T | 252.01 | 8.3.1.8 | The BAR Ack Policy subfield is not used for immediate nor HT-immediate BA operation. The STA that receives a BAR under immediate (including the HT-immediate) BA policy won't return an ACK but a BA. | Add a sentence that, for immediate and HT-immediate BA operation, the BAR Ack Policy subfield is reserved. |  | GEN | Frame - Format
10022 | Adachi, Tomoko | T | 255.01 | 8.3.1.9 | The BA Ack Policy subfield is not used for immediate nor HT-immediate BA operation. The STA that receives a BA under immediate (including the HT-immediate) BA policy won't return an ACK. | Add a sentence that, for immediate and HT-immediate BA operation, the BA Ack Policy subfield is reserved. |  | GEN | Frame - Format
10081 | Stanley, Dorothy | T | 277.59 | 8.4.1.1 | there should be an authentication algorithm number that is "reserved for private use among consenting parties". | make 65535 or another designated value to indicate "private use". How the parties mutually consent to interpret its use is outside the scope of the standard but use of a vendor-specific AKM (advertised in beacons and probe responses) would indicate ability to do "something". What that "something" is is out of scope. It would be better if 32768-65535 (i.e. top bit=1) were "private use" but I'd be happy with a single authentication algorithm. Change from "Authentication algorithm number = 2: Fast BSS Transition All other values of authentication number are reserved." to "Authentication algorithm number = 2: Fast BSS Transition Authentication algorithm number = 65535: Private Use (use of the value is agreed to by mechanisms outside the scope of the standard) All other values of authentication number are reserved." | so-called "big boy" agreements worked so well in the financial industry, we should do as well here. | GEN | Frame - Format
10049 | Fischer, Matthew | T | 286.16 | 8.4.1.11 | There's something odd with the description of action frames. Action field in this description of the action frame has a category subfield and an action details subfield. Later on, families of action frames are described as having a family-named Action field. There is no mention of the action details field within the descriptions of the families of frames. In the individual frame descriptions, the distinction between the category and action details is not discussed at all. | Not certain of how to fix this. At first, I thought that if you modify the table in 8.4.1.11, things would become a bit more straightforward. E.g. suggest changing the heading "Meaning" to be "Action details contents" and then for each row of the table, use the family action name to fill in the entry for this column. E.g. "QoS Action field" - but this does not fix the overall problem. The "action details" field in 8.4.1.11 does NOT include the Category, but the description for each frame includes category. So it seems like category is included twice, even though the family description does NOT say that the contents is the "action details" field, which is, i am certain, the reason why you are still able to sleep well at night. |  | GEN | Frame - Format
10020 | Mccann, Stephen | T | 305.25 | 8.4.2.1 | Why is the maximum length of the TCLAS element (and others) 257 octets? This can be a difficult size to implement. | Either change the maximum size to 256 or perhaps provide a footnote explaiing why it is 257. | reject. length of the information in the element is up to 255; length of the complete element is up to 257 | GEN | Frame - Elements
10143 | Malinen, Jouni | T | 307.65 | 8.4.2.2 | The SSID is a value between 1 and 32 arbitrary octets without any definition on the encoding. While this is enough for the protocol to function, it can result in user inconvenience and even interoperability issue when non-ASCII characters are used in the SSID. As a de facto standard, ASCII characters seem to be shown by more or less all implementation. However, encoding of non-ASCII characters varies depending on implementation and even locality of the device in some cases. At least ISO/IEC 8859-2 (Latin-2), UTF-8, and GB2312 have been used in deployed implementation. When the AP and non-AP STAs do not agree with encoding, the UIs are likely to show "incorrect" values and make it difficult for users to enter the SSID. While it is not feasible to fix all the issues with deployed systems, it would be good to be able to help in this area for future products by defining a mechanism to indicate which encoding is used for SSID. I would propose UTF-8 to be used for this. | Add a new Extended Capabilities element value in 8.4.2.29, Table 8-88: Information=UTF-8 SSID, Notes: The SSID in this BSS uses UTF-8 encoding. Add following text to the end of 8.4.2.2: "When UTF-8 SSID capability is set to 1 in Extended Capabilities element in the frame that includes the SSID element, the SSID is encoded using UTF-8. | accept | GEN | Frame - Elements
10011 | Mccann, Stephen | E | 311.54 | 8.4.2.10 | The word "triplet" is used in this line (very nicely as well I may add). However in other places the word "triple" is used (e.g. P487L7). | Can a consistent word be used. I suggest "triple" to save some paper. |  | EDITOR | Frame - Elements
10108 | Rosdahl, Jon | T | 389.01 | 8.4.2.37 | 8.4.2.37 QoS Capability element, states: "The QoS Capability element contains a number of subfields that are used to advertise optional QoS capabilities at a QoS STA. The QoS Capability element is present in Beacon frames that do not contain the EDCA Parameter Set element and in (Re)Association Request frames." Section 9.2.4.2 HCF contention-based channel access (EDCA), states: "A QoS STA shall update its MIB values of the EDCA parameters within an interval of time equal to one beacon interval after receiving an updated EDCA parameter set. QoS STAs update the MIB attributes and store the EDCA Parameter Set update count value in the QoS Info field. An AP may change the EDCA access parameters by "changing the EDCA Parameter Set element in the Beacon frame, Probe Response frame, and (Re)Association Response frame." However, the AP should change them only rarely. A QoS STA shall use the EDCA Parameter Set Update Count Value subfield in the QoS Capability element of all Beacon frames to determine whether the STA is using the current EDCA Parameter Values. If the EDCA Parameter Set update count value in the QoS Capability element is different from the value that has been stored, the QoS STA shall query the updated EDCA parameter values by sending a Probe Request frame to the AP." Hence 1. An AP may change the EDCA access parameters by changing the EDCA Parameter Set element in the Beacon frame (see point 3) 2. EDCA Parameter Set Update Count Value subfield in the QoS Capability element of all Beacon frames, BUT 3. The QoS Capability element is present in Beacon frames that do not contain the EDCA Parameter Set element This seems inconsistent. | Reconcile the inconsitency. |  | GEN | QoS
10016 | Mccann, Stephen | T | 389.12 | 8.4.2.37 | Why is the length field in Figure 8-160 shown as "Length(1)". I'm not sure what the "(1)" refers to. Same issue in Figure 8-77 P315L30, Figure 8-86 P319L60, Figure 8-141 P377L35 and a few others. | Possibly remove the "(1)" from the length field in the figure. | accept | GEN | Frame - Elements
10149 | Vlantis, George | T | 441.01 | 8.5.7.5 | Formerly CID 4093 in LB163 (11k "Link Measurement Report Frame Format" is missing mandatory Incapable Bit): On, page 687, line 42, subclause 10.11.11 "Link Measurement", paragraph 2 states "If dot11RMLinkMeasurementActivated is false in an AP receiving a Link Measurement Request, it shall ignore the request and return a Link Measurement Report with the Incapable bit in the Measurement Report Mode field set to 1. " However, Figure 8-215 "Link Measurement Report frame body format" on page 441, line 1, subclause 8.5.75 "Link Measurement Report Frame Format" lacks the required "Measurement Report" information element, defined in 8.4.2.24.1, page 340-341, Figures 8-110 and 8-111. The "Measure Report" IE contains the required "Measurement Report Mode" octet and the "Incapable Bit" (B1) . We have communicated with some of the participants in 802.11k, and it appears to be an oversight. There are a fews ways to fix this: either add the IE or add the "Measurement Report Mode" octet to the "Link Measurement Report frame body format". Naturally some text will have to be added to subclause 8.5.7.5 to describe the inclusion of this IE or octet, as well as changing Figure 8-215. | The Recommended Changes from the previous LB163 recommended. "Either add the 'Measurement Report' IE (or the 'Measurement Report Mode' octet) to the definition of the "Link Measure Report frame body format" in Figure 8-215 and the associated subclause 8.5.7.5 and 10.11.11 descriptions." These recommendations were rejected because the IE has a name-space clash (which can fixed by defining a new IE) or the recommendation to add the bit to the Link Measure Rport frame body format was rejected due to legacy implementations. Therefore, the alternative that remains is to add a definition of a newly-named IE with the "Incapable Bit" to 8.5.7.5. Legacy implementations (that could not have implemented the "Incapabile Bit" feature) will not be affected and the "Incapable Bit" feature will be supported according to 10.11.11, with a reference to this new IE. (I should also note that the "Ad-Hoc Notes" column of the resolution spreadsheet for LB163, i.e. 11-09-0706, indicates a similar solution to CID 4093, although the Resolution column chose to reject the comment for the stated reasons.) |  | GEN | Frame - Radio management
10050 | Fischer, Matthew | T | 444.5 | 8.5.8.2 | Not just this subclause, but everywhere in the public action frames, it is rather disturbing to see a "public action" field and a "public action" frame. | Change the name of one of these to avoid confusion. |  | GEN | Frame - General
10051 | Fischer, Matthew | T | 446.46 | 8.5.8.2 | Reason result code appears in more than one frame, yet it has a different meaning in each frame. Is thi s the new convention? Sounds confusing. | check all reason and result and status code fields of each action frame and determine whether there will be confusion by virtue of the shared names among various frames which assign different meanings to the fields - possible deconfusination strategies include renaming each field so that each has a unique name |  | GEN | Frame - General
10054 | Fischer, Matthew | T | 483.39 | 9.3.2.8.1 | Incorrect wording. This text is describing a CTS 2 SELF that occurs before the full exchange. Certainly, this text should allow the AP to continue only if the medium is IDLE. Note, as an example, a PIFS vs IDLE transmission rule is used inside of the box above the text in another case. | Change the existing sentence to read: "The AP may continue a PIFS after the CTS, only if the CS mechanism (see 9.3.2.2 (CS mechanism)) indicates that the medium is IDLE at the TxPIFS slot boundary (defined in 9.3.7 (DCF timing relations)) following the transmission of the CTS." |  | MAC | MAC - DCF
10031 | Fischer, Matthew | T | 487.01 | 9.3.2.11 | The cache-filling descriptions are lacking. There is no discrimination here for what goes into any given cache, but there should be. | Change the cache-filling instructions such that the first cache mentioned is only used for non-QOS receptions by any STA and the second cache is only used for QOS receptions by QoS STAs. E.g. "The receiving STA shall keep a cache of recently received <Address 2, sequence-number, fragment-number> tuples." becomes something like this: "The receiving STA shall keep a cache of recently received <Address 2, sequence-number, fragment-number> tuples from non-QoS MSDUs." In order to make the rejection text work properly, both caches are going to need a label as well. I suggest non-QoS duplicate cache and QoS duplicate cache and then use the appropriate reference wherever the noun cache is currently employed in this subclause. | accept | MAC | MAC - DCF
10032 | Fischer, Matthew | T | 487.12 | 9.3.2.11 | The rejection instructions are not correct. The caching instructions do not exclude the QoS STA in filling the first cache, but the rejection instructions do exclude it. This means that QoS STAs will not correctly check for duplicates that are not QoS MSDUs. Note that the second sentence of the rejection checking paragraph includes "also" but the first sentence explicitly excluded "QoS STA" - so why is "also" used? I believe that "also" is correct, which means that the entire paragraph needs some work and so does the preceding paragraph because the cached information for non-QoS MSDUs seems to get lost by QoS STAs. | I believe that the paragraph should read as follows: "A STA shall reject as a duplicate frame any non-QoS frame in which the Retry bit in the Frame Control field is 1 and that matches an <Address 2, sequence-number, fragment-number> tuple of an entry in the non-QoS cache. A receiver QoS STA shall also reject as a duplicate frame any QoS frame in which the Retry bit in the Frame Control field is 1 and that matches an <Address 2, TID, sequence-number, fragment-number> tuple of an entry in the QoS cache." | accept | MAC | MAC - DCF
10178 | Ecclesine, Peter | T | 525.28 | 9.18.5 | 2nd dashed Requirement is incomplete, because it does not identify which operating class is the current one. It should require that the current operating class information is listed before any other operating class information - "When dot11OperatingClassesRequired is true, or where operating classes domain information is present in a STA, the STA shall indicate current operating class information in the Country element and Supported Operating Classes element." | Change text to "When dot11OperatingClassesRequired is true, or where operating classes domain information is present in a STA, the STA shall indicate current operating class information first in the Country element and Supported Operating Classes element." | accept | MAC | MAC - General
10180 | Ecclesine, Peter | T | 525.4 | 9.18.5 | This text is missing the description of a BSS where more than one operating class is in use because of HT or other reasons. Expand this paragraph to refer to a hierarchy of operating classes, i.e., from oldest legacy to HT, and provisions for changing channels or transmit power when multiple operating classes are in use. | Describe 20/40 operation with operating classes in this clause by references to other clauses. |  | MAC | MAC - General
10179 | Ecclesine, Peter | T | 525.54 | 9.18.6 | Coverage class values affect aSlotTime, which is used to calculate AIFS (9.19.2.3), in EDCA backoff procedures (9.19.2.5), and in IBSS beacon generation (10.1.3.3). These uses of aSlotTime should be listed in this text. | Change text in first paragraph to add these uses of aSlotTime. |  | MAC | MAC - General
10033 | Fischer, Matthew | T | 530.07 | 9.19.2.4 | The text: "TXOP. If a TXOP holder has in its transmit queue an additional frame of the same AC as the one just transmitted and the duration of transmission of that frame plus any expected acknowledgment for that frame is less than the remaining TXNAV timer value, then the STA may commence transmission of that frame a SIFS (or RIFS, under the conditions defined in 9.3.2.4.2 (RIFS)) after the completion of the immediately preceding frame exchange sequence." pretty much allows an infinite length TXOP - no mention of TXOPLimit is made here and there is nothing to restrict queue-filling during the TXOP. It turns out that TXOP limit is only used when setting the DUR field. So one might cite 8.2.5.2 b) 4) as preventing us from reaching the infinite TXOP, but that subclause does not say what to do when the equations produce a negative value for D. I believe that somewhere, possibly in 8.2.5.2 b), there needs to be a statement that says that if no positive value of D satisfies the equations, then no valid DUR value exists, and then in 9.19.2.4, one must put a stop to the infinite TXOP by noting that a continuation is NOT allowed if no valid DUR can be computed for the next frame. | As per the comment. |  | MAC | MAC - QoS
10030 | Fischer, Matthew | T | 530.34 | 9.19.2.4 | The paragraph describes behavior in the case that the STA fails to recover using PIFS while TXNAV is non-zero, however, it neglects to provide detailed behavior for the case when an initial failure is recovered - one assumes that the initial failure is converted into a success, but this is not explicitly stated, and therefore, potentially leaves open the question of what to do with CW - may it be reset at this point in anticipation of the use of CW for generating a post-TX backoff at the end of the TXOP? | Add text that explicitly declares the frame subject to a recovery attempt as technically successful when the expected response is returned, and explicitly indicate that the TXOP owner may reset CW for the appropriate AC before the end of the TXOP. |  | MAC | MAC - QoS
10023 | Fischer, Matthew | T | 549.41 | 9.20.4 | There is no mention of duplicate rejection here - it says that all received MSDUs are buffered, but we should not be buffering the duplicates. Note that the normal duplicate rejection mechanism of 9.3.2.11 is still in play for Block Ack because it does not differentiate between MSDUs delivered within or without a Block Ack agreement. Note that in some cases, the current duplicate cache entry from 9.3.2.11 might catch a duplicate transmission of an MSDU that is part of a Block Ack agreement, but as the negotiated Block Ack window size increases beyond 1, the probability of the 9.3.2.11 mechanism actually catching Block Ack MSDU duplicate transmissions is increasingly reduced. | Add text to state that MSDUs that are "old" according to the current RX Buffer parameters are discarded and that MSDUs that have a sequence number that matches the sequence number of an MSDU that is already in the buffer are rejected as duplicates and discarded. |  | MAC | MAC - Block ACK
10024 | Fischer, Matthew | T | 551.13 | 9.20.7.2 | The general description of the operation of the receive buffer should mention that duplicate rejection is one of the tasks that is within the responsbility of the receive buffer function. | As suggested by the comment. |  | MAC | MAC - Block ACK
10025 | Fischer, Matthew | T | 555.09 | 9.20.7.6.2 | While it is probably a rare occurrence, the possibility of the reception of a duplicate MSDU is non-zero. The text here should indicate that when a duplicate is received, it is discarded instead of stored. | As suggested by the comment. |  | MAC | MAC - Block ACK
10026 | Fischer, Matthew | T | 555.21 | 9.20.7.6.2 | While it is probably a rare occurrence, the possibility of the reception of a duplicate MSDU is non-zero. The text here should indicate that when a duplicate is received, it is discarded instead of stored. | As suggested by the comment. |  | MAC | MAC - Block ACK
10107 | Rosdahl, Jon | T | 561.42 |  | 11n clause 9.13.3.1 states that in 20 MHz protection mode (i.e. the case where there's a 20 MHz STA in a 20/40 BSS) a 40 MHz transmission shall not be used to initiate a TXOP. This implies you can use 40 MHz transmissions for subsequent transmissions in the TXOP (continuation TXOPs). So the AP could, for example transmit a burst of three frames (with an ACK expected after each), the first at 20 MHz and the next two at 40 MHz. However, 11n clause 7.1.4.2 allows a STA to use "single protection", which per subclause a)5)ii) means the Duration for the first 20 MHz frame only covers the first of the two 40 MHz frames. So a 20 MHz STA in the BSS would not receive a NAV which covers the entire burst from the AP, and would be at risk (if other CCA mechanisms such as energy detect fail for some reason) of colliding with the third frame from the AP. The referenced clauses are in clauses 9.22.3.1 and 8.2.5.2 respectively in TGmb Draft 6. | correct the discrepency |  | MAC | Protection Mechanisms
10113 | Rosdahl, Jon | T | 615 |  | Can A-MPDUs be used to change PM mode? Considering just the infrastructure case for now, there are two issues: a) 10.2.1.2 says that "To change Power Management modes, a STA shall inform the AP through a successful frame exchange as described in Annex S initiated by the STA and that includes an ACK from the AP." and "A non-AP STA shall not change power management mode using a frame exchange that does not receive an ACK." However, when using A-MPDUs ACKs are not used, rather BlockAcks are used. b) What is the setting of the PM bit in the MPDUs in the A-MPDU? 11.2.1.0a says that "Power Management mode shall not change during any single frame exchange sequence, as described in Annex S." but that's not quite the same thing as saying the PM *bit* shall be the same in all MPDUs of the A-MPDU. | clarify and reconcile the descrepancy |  | MAC | Power Saving
10112 | Rosdahl, Jon | T | 615.01 | 10.2 | 3.1 says that "A bufferable management frame is a unicast management frame of the following subtypes: Action, Disassociation, Deauthentication, or Probe Response (when sent in an IBSS in response to a unicast probe request)". However, this statement in a subsection of section 10.2.1 Power management in an infrastructure network so the IBSS caveat is outside its scope. The IBSS stuff is described in section 10.2.2 Power management in an IBSS. | reconcile the descrepancy |  | MAC | Power Saving
10106 | Rosdahl, Jon | T | 626 |  | In CID 4027, it was stated that the EOSP bit shall be the same for all MPDUs in an A-MPDU. That's all very nice, but then what's the expected behaviour on the non-AP STA? If it receives some of the MPDUs, is it entitled to consider the SP over and fall asleep? Or is it required to stay awake if there's a hole in the sequence number stream? If the latter, how is the case where the last MPDU in the A-MPDU was a Data MPDU which was lost (the non-AP STA has no way to tell) handled? See 10.2.2.4 | Clarify the referenced text. |  | MAC | Power Saving
10114 | Rosdahl, Jon | T | 626 |  | 10.2.2.4 says that "A STA shall set the Power Management subfield in the Frame Control field of data frames containing all or part of an BU that it transmits". The implication is that, as for an infrastructure BSS, the PM bit is set to 0 for non-BUs. [Note section 3.1 says that "A bufferable unit (BU) is an [...] bufferable MMPDU that is buffered to operate the power saving protocol." Therefore: - A Probe Request frame is not a bufferable management frame. - A Probe Request frame always has the PM bit set to 0, even if it is a unicast frame sent in an IBSS. - An IBSS STA which receives this Probe Request frame will consider the sender to be in active mode. - An IBSS STA which receives this Probe Request frame will never have a need to buffer the Probe Response. | reconcile the descrepancy |  | MAC | Power Saving
10115 | Rosdahl, Jon | T | 628 | 10.3 | The text in 10.3 has some inconsistencies as documented in 11-10-0728r2. | use 11-10/826 to correct the issues identified. | principle. Changes given in 11-10/826 | MAC | Authentication and Association
10008 | Stephens, Adrian | T | 628.58 | 10.3 | 1. We have two separate variables in 10.3.1, but state elsewhere is treated as an enumeration. 2. The state machine cannot be localized to either the SME or the MLME. Some of its transitions respond to events known only within the MLME and some to events known only within the SME. Having a state machine split over two architectural entities in this way implies the existence of communications not documented in the MLME-SAP. The distinction between states 3 and 4 has no effect on the operation of the MAC or MLME, and therefore serves no purpose. The experiment post D1.0 of REVmb to "clarify" this state has had the opposite effect and should be deemed a failed experiment. 3. The location of the state variable and the responsibility for maintaining it are not defined. 4. Given that the state variable is located in one or other of the MLME or SME, there is no interface to allow this variable to be read from the other architectural entity. 5. Some of the text is impenetrable and needs to be restructured (e.g. 10.3.3.3 bullet c). I am lumping these comments together because I believe they need to be considered together. | 1. Replace two state variables with an enumeration 2. Remove the distinction between states 3 and 4 within the MAC and MLME. 3. Indicate that the state variable sits in the MLME and is maintained by the MLME and update language to reflect this. 4. Add an MLME interface to export the MLME state variable (read-only) 5. Restructure impenetrable text to improve readability, e.g. by adding sub-bullets inside longwinded list items. | principle. Changes given in 11-10/826 | MAC | Security - Authentication
10094 | Hamilton, Mark | T | 628.58 | 10.3 | It needs to be clarified in this subclause which actions labeled as "STA shall" are really "MLME shall" and which are "SME shall" | See changes proposed in 10/0728r2 | principle. Changes given in 11-10/826 | MAC | Security - Authentication
10095 | Hamilton, Mark | T | 628.58 | 10.3 | It is unclear what "appropriate reason code" implies in this subclause Use the reason code delivered via the various .request primitives. | See changes proposed in 10/0728r2 | principle. Changes given in 11-10/826 | MAC | Security - Authentication
10096 | Hamilton, Mark | T | 628.58 | 10.3 | Several bullet list items in this subsection are impossible to understand. | See changes proposed in 10/0728r2 | principle. Changes given in 11-10/826 | MAC | Security - Authentication
10097 | Hamilton, Mark | T | 628.58 | 10.3 | The architectural model is blurred in this sub-clause. It is not clear: 1) how memory of a previous failed SA Query procedure is retained, and whether this is in the MLME or SME; 2) whether the sending of the protected disassociation frame is an action of the MLME or SME. It is likely the latter, but it is expressed as though it were the former. | See changes proposed in 10/0728r2 | principle. Changes given in 11-10/826 | MAC | Security - Authentication
10098 | Hamilton, Mark | T | 628.58 | 10.3 | Text in this sub-clause assumes the SME can see the contents of the Reassociation response frame, which is not true. | See changes proposed in 10/0728r2 | principle. Changes given in 11-10/826 | MAC | Security - Authentication
10099 | Hamilton, Mark | T | 628.58 | 10.3 | 10.3.2.2 and 10.3.2.3 say the PTKSA gets deleted at 802.11 Authentication. 802.11 Authentication has nothing to do with the PTKSA | See changes proposed in 10/0826r5 | principle. Changes given in 11-10/826 | MAC | Security - Authentication
10100 | Hamilton, Mark | T | 628.58 | 10.3 | Authentication failure does not change state (at either STA) even if not MFP (this is e.g. to avoid DoS between auth and asoc where an attacker keeps injecting fake broken auth frames while you're trying to get associated so you can engage MFP). Authentication success takes you from state 1 to state 2 but does not take you down from state 3 or 4 to state 2, even if not MFP. This is for protection against open system authentication attack (in MFP especially), by not going from state 3 or 4 down if authentication requested or even succeeds. | See changes proposed in 10/0826r5 | principle. Changes given in 11-10/826 | MAC | Security - Authentication
10102 | Hamilton, Mark | T | 628.58 | 10.3 | Failure to (re)assoc on STA does not change state or delete keys in FT case. On tx of (re)assoc on STA if not FT then drop keys and go to state 3 if in state 4 (you have to drop keys if MFP so can be ready for 4WH). Failure to (re)assoc on AP does not change state or delete keys on FT case or MFP case (to avoid DOS). On rx of (re)assoc on AP if not FT or MFP then AP has to drop keys and go to state 3 if in state 4. On successful (re)assoc on AP if MFP then AP drops keys and goes to state 3 if in state 4 -- no action on failure. Successful (re)assoc if in state 4 without FT or MFP therefore takes you back to state 3 (or lower -- see next point) and you have to redo the 4WH. Failed (re)assoc without FT or MFP does not change state. | See changes proposed in 10/0826r5 | principle. Changes given in 11-10/826 | MAC | Security - Authentication
10103 | Hamilton, Mark | T | 628.58 | 10.3 | The transitions from states 3 and 4 to state 2 for unsuccessful (re)association are not true at an AP. Doing this transition at an AP opens a denial-of-service attack -- a rogue STA sending failing (re)association requests on behalf of a target STA causes the AP to put the target STA back into state 2 and deny it service. | See changes proposed in 10/0826r5 | principle. Changes given in 11-10/826 | MAC | Security - Authentication
10104 | Hamilton, Mark | T | 628.58 | 10.3 | The descriptions of the transitions from State 3 to State 4 do not make it clear which entity (SME or MLME) writes to the state variable (it needs to be MLME to not have more than one writer), nor how the MLME has enough information to know when to do this transtion. The architectural model for MAC state (which is said to be maintained by MLME) and the 802.1X state, is confusing in this regard. This makes FT transition very hard to understand as well. | See changes proposed in 10/0826r5 | principle. Changes given in 11-10/826 | MAC | Security - Authentication
10126 | Worstell, Harry | T | 629.33 | 10.3.1 | The transitions from states 3 and 4 to state 2 for unsuccessful (re)association are not true at an AP. Doing this transition at an AP opens a denial-of-service attack -- a rogue STA sending failing (re)association requests on behalf of a target STA causes the AP to put the target STA back into state 2 and deny it service. | It is not possible to show a simple transition that covers both the non-AP STA and AP case, as the behavior is different. Either qualify the label on both Unsuccessful (re)association transitions by including "at a non-AP STA", or delete the two transitions completely from the figure (as it is better to be silent than to say something incorrect). | delete the indicated transitions from the figure | MAC | Security - Authentication
10101 | Hamilton, Mark | T | 632.05 | 10.3.2.3 | The inserted text "The STA shall be set to state 1" is incorrect, and leads to an denial-of-service attack. | See changes proposed in 10/0826r5 | principle. Changes given in 11-10/826 | MAC | Security - Authentication
10127 | Worstell, Harry | T | 632.05 | 10.3.2.3 | The text inserted in D4.0 "The STA shall be set to state 1" is incorrect, and leads to an denial-of-service attack. The statement conflicts with the correct statement on page 632 line 10, where the state value is left unchanged. This case was analyzed in 11-10/0390r0. | delete list item (b)(2). List item (b)(1) should be incorporated into (b), and made conditional on a successful ResultCode. | accept | MAC | Security - Authentication
10145 | Malinen, Jouni | T | 632.22 | 10.3.2.3 | The authentication procedure steps e and f seem to open a denial-of-service issue in FT and MFP cases (which provide protection for this). There is no real authentication in Open System authentication algorithm, so anyone could easily drop the association if these rules were used at an AP. | Limit steps e and f to apply only if FT or MFP are not used (like step b is already doing). |  | MAC | Security - Authentication
10119 | Worstell, Harry | T | 634.05 | 10.3.3.2 | Line 5 uses the phrase "if RSNA establishment is required" and line 26 "if policy within the SME requires secure communication". | make them the same | change "if RSNA establishment is required" to "if policy within the SME requires secure communication" at 634.05, 635.18, 636.09, and 637.03 | GEN | MLME - Association
10042 | Fischer, Matthew | T | 660.17 | 10.8.1 | Does the standard need to make some statement about the operation of a STA that has no defined variable dot11SpectrumManagementRequired? | Resolve the question and modify the text appropriately. |  | MAC | Radio management - MAC
10041 | Fischer, Matthew | T | 660.62 | 10.8.2 | Qualifier(s) needed for the subjects "A STA", "AP" - I believe that this behavior applies only to STAs/APs that have either dot11SpectrumManagementRequired = true, or maybe dot11RadioMeasurementActivated = true. | Add appropriate qualifiers throughout the subclause to ensure that only appropriate STAs and/or APs are subject to the requirements described in this subclause. |  | MAC | Radio management - MAC
10043 | Fischer, Matthew | T | 661.15 | 10.8.3 | Qualifier(s) needed for the subjects "A STA", "AP" - I believe that this behavior applies only to STAs/APs that have either dot11SpectrumManagementRequired = true, or maybe dot11RadioMeasurementActivated = true. | Add appropriate qualifiers throughout the subclause to ensure that only appropriate STAs and/or APs are subject to the requirements described in this subclause. |  | MAC | Radio management - MAC
10044 | Fischer, Matthew | T | 661.65 | 10.8.4 | Qualifier(s) needed for the subjects "A STA", "AP" - I believe that this behavior applies only to STAs/APs that have either dot11SpectrumManagementRequired = true, or maybe dot11RadioMeasurementActivated = true. | Add appropriate qualifiers throughout the subclause to ensure that only appropriate STAs and/or APs are subject to the requirements described in this subclause. |  | MAC | Radio management - MAC
10039 | Fischer, Matthew | T | 662.19 | 10.8.5 | Shouldn't there be some qualifiers here? The language as it is currently worded places strict normative requirements on the behavior of all 802.11 STAs, as opposed to those that support this particular service. I can think of at least one possible interpretation that allows the existing language to be viewed as correct - i.e. "a STA that receives" - if "receives" in this context implies the ability to interpret the category and action - i.e. if a STA is unfamiliar with this category and action, then one can say, while the STA received the frame, it does not know that it was a TPC request frame - but the language here does not include "if the STA knows that the frame that it received is a TCP request frame" - unless there is some other location where a filtering is done to "not receive" this frame, then I believe that some qualifiers are needed. E.g. dot11RadioMeasurementActivated = true. Similar need for qualifiers in the third paragraph of this subclause P 662 L 24. | Add appropriate qualifiers throughout the subclause to ensure that only the appropriate subset of STAs and/or APs are subject to the requirements described in this subclause be it TPC or RRM or spectrum management required. Make a search for other TPC-related behavior in other subclauses and perform a similar qualification of subjects in behavioral requirement descriptions as is suggested for this subclause. |  | MAC | Radio management - MAC
10117 | Worstell, Harry | T | 673.64 | 10.11.16 | blanket statement that the response can't be "incapable" if the measurement is supported; this conflicts with the procedure in 10.11.9.7 (Measurement Pause) that requires an incapable response to a sequence of parallel--pause--measure | adjust the statement in 10.11.16 to account for this error case | accept | MAC | QoS - Admission control
10059 | Fischer, Matthew | T | 678.06 | 10.11.9.1 | Describe how the operating class is determined by the STA sending a beacon report - in particular, in the case when a received beacon does not contain operating class information. | Provide a description of how the operating class field is to be filled in when the received beacon does not provide the information that would normally be entered into that field. |  | MAC | Radio management - MAC
10060 | Fischer, Matthew | T | 678.06 | 10.11.9.1 | In this subclause, I see the term "beacon report element" yet there is no such thing as a beacon report element. | I believe that an appropriate fix would be to change the instances of beacon report element to beacon report. Examine the document to determine if other report fields are mistakenly labeled as elements in the subclauses that describe the report functions, and if so, correct them as well. |  | MAC | Radio management - MAC
10150 | Vlantis, George | T | 684.31 | 10.11.9.7 | Formerly CID 4094 in LB163 (11k Measurement Pause capability bit is missing in RM Enabled Capabilities): Page 684, Line 31 subclause 10.11.9.7 states: "NOTE--A requesting STA obtains information on a measuring STA's radio measurement capability by observing the RM Capability Enabled element in the Association Request/Response or the Reassociation Request/Response. One or more of these frames are received prior to the requesting STA transmitting a Measurement Pause request and hence the requesting STA has enough information to determine if the measuring STA is capable of processing a Measurement Pause request or not." This indicates that the RM capablility IE tells whether the station is capable of measurement pause or not. But on page 400 Line 1, in Table 8-101--RM Enabled Capabilities definition, there is no bit position defined for the Measurement Pause element. | The LB163 recommentation to "Add one bit for Measurement Pause in RM Enabled Capabilities Element (possibly bit 34), and define the related MIB variable in Annex D", was rejected because "A measurement pause is always supported. According to 10.11.9.7, a measurement pause can only appear in a measurement request that includes multiple measurements. Therefore it doesn't really make sense to add a capability bit." Therefore to resolve this comment, the NOTE in 10.11.9.7 needs to be changed, because it's just incorrect. The existing text should be replaced with something like the explanation above, namely: "A Measurement Pause is always be supported by a STA implementing Radio Measurements." | delete the NOTE | MAC | Radio management - MAC
10118 | Worstell, Harry | T | 687.42 | 10.11.11 | this text requires sending a response with the Inapable bit set, however the Measurement Report Mode isn't in the respone frame; therefore this can't be done | delete "and return a Link Measurement Report with the Incapable bit in the Measurement Report Mode field set to 1" | accept | MAC | Radio management - MAC
10083 | Stanley, Dorothy | T | 728 | 11.3 | Certain representatives at ISO say that 802.11 is insecure because the AP is not authenticated when 802.1x is used. | Define a Diffie-Hellman key exchange authenticated with digital certificates as an RSN authentication method |  | MAC | Security - General
10396 | Hunter, David | T | 768.45 | 11.5.1.2 | What is "the parameter" in the sentence "X is a single octet containing the parameter"? Which/what parameter? | Define "the parameter". | I think this is clear already | MAC | Security - key management
10397 | Hunter, David | T | 768.47 | 11.5.1.2 | Where is "H-SHA-1" defined? If it is just "HMAC-SHA-1", then state that. | Define "H-SHA-1". | I think this is clear already | MAC | Security - key management
10082 | Stanley, Dorothy | T | 779.44 | 11.5.2 | The key descriptor version is extraneous, makes use of new hash algorithms very problematic, and is an impediment to use of Vendor-Specific OUIs for AKMs. | accept the recommendations in 11-10/1071r1 |  | MAC | Security - key distribution
10142 | Malinen, Jouni | T | 792.34 | 11.5.4.4 | Describing PTK to enable reception of Class 3 frames is problematic since it does not include IBSS where Data frames are actually Class 1 frames or Disassociation (Class 2)/Deauthentication (Class 1) frames when management frame protection is used. There is no need to describe the frame Class in the description here; the main point is really on being able to receive protected frames, regardless of their Class. | Replace "to receive Class 3 individually addressed MPDUs protected by the PTK" with "to receive individually addressed MPDUs protected by the PTK" (page 792 line 34). Replace "to transmit Class 3 individually addressed MPDUs" with "to transmited protected, individually addressed MPDUs" (page 792 line 39). Replace "to receive Class 3 individually addressed MPDUs" with "to receive protected, individually addressed MPDUs" (page 792 line 41). Replace "to receive Class 3 individually addressed MPDUs protected by the PTK" with "to receive individually addressed MPDUs protected by the PTK" (page 792 line 61). Replace "to receive Class 3 individually addressed MPDUs protected by the PTK" with "to receive individually addressed MPDUs protected by the PTK" (page 793 line 3). Replace "to receive Class 3 individually addressed MPDUs protected by the STK" with "to receive individually addressed MPDUs protected by the STK" (page 793 line 12). Replace "to transmit Class 3 individually addressed MPDUs" with "to transmit protected, individually addressed MPDUs" (page 793 line 16). Replace "to receive Class 3 individually addressed MPDUs" with "to receive protected, individually addressed MPDUs" (page 793 line 18). Replace "to receive Class 3 individually addressed MPDUs protected by the STK" with "to receive individually addressed MPDUs protected by the STK" (page 793 line 39). Replace "to receive Class 3 individually addressed MPDUs protected by the STK" with "to receive individually addressed MPDUs protected by the STK" (page 793 line 43). Replace "to receive Class 3 individually addressed MPDUs" with "to receive protected, individually ddressed MPDUs" (page 794 line 35). Replace "to receive Class 3 individually addressed MPDUs" with "to receive protected, individually addressed MPDUs" (page 794 line 51). | accept | MAC | Security - key distribution
10412 | Hunter, David | T | 806.2 | 11.5.6.6 | This line refernces Annex C for information on the EAPOL-Key timeout values. But no such timeout values appear to be given in Annex C. | Find location for that timeout information. Otherwise delete the sentence "Annex C contains details of the timeout values." | Information on timeout values given in MIB variables dot11RSNAConfigPMKLifetime and dot11RSNAConfigPMKReauthThreshold | MAC | Security - state machine
10160 | Hiertz, Guido | T | 809 | 11.5.7.1 | The term WDS in line 44 - 45 must be replaced with a better definition. | On this page, replace "WDS" with "(FromDS==1 AND ToDS == 1)". |  | MAC | Security - state machine
10147 | Malinen, Jouni | T | 832.12 | 11.7.2.7 | The per-MPDU RX pseudocode for an MMPDU seems to indicate here that it is fine to accept an unprotected Disassociation and Deauthentication frames when PTK is in place and MFP is used. This is not correct. The Disassoc/Deauth accepted, Action frame rejected case applies for the time between association and completion of 4-way handshake, i.e., when PTK is not in place. This is described later on this page (lines 47..53). When the PTK is in place, all unprotected robust individually address management frames are to be discarded. | Replace "if (frame is a Disassociation or Deauthentication) then; Make the MPDU available for further processing; else // encrypted; Discard the frame; endif" (lines 12-18) with "Discard the frame". | accept | MAC | Security - General
10148 | Malinen, Jouni | T | 832.44 | 11.7.2.7 | The lines 44-53 on page 832 are unnecessarily complex and incorrect in the per-MPDU RX for MMPDU pseudocode. This is describing the case when PTK has not yet been set, i.e., time between association and completion of 4-way handshake when unprotected Deauth/Disassoc are accepted, but Action frames are rejected. Since this part of the pseudocode applies only for robust management frames, there is no need to handle Robust and not-Robust Action frames separately. Furthermore, it would be better to explicitly note that protected frames would be discarded here since the PTK is not yet in place. | Replace "else if (Robust Action frame) then; Discard the frame; else if (Deauthenticate ¦¦ Disassociate ¦¦ (not a Robust Action frame)) then; Make frame available for processing; else; Discard the frame; endif" lines 44..53) with "else if (Protected Frame subfield of the Frame Control field is set to 1) then; Discard the frame; else if (Deauthenticate ¦¦ Disassociate) then; Make frame available for processing; else; Discard the frame; endif". | accept | MAC | Security - General
10004 | Anslow, Peter | T | 971.62 | 15.4.7.10 | The equation for Imean is the sum (for n=1 to 1000) of the absolute value of I(n)/1000. This does not seem to be the correct equation to find the dc offset as the absolute value is not required. Also, the equation for Imean found in 16.4.7.9 is the sum of I(n)/1000 (i.e., without the absolute value) which seems the correct way to find the DC offset. Same issue for Qmean | Remove the absolute value symbol from the equations for Imean and Qmean to make them equivalent to those found in 16.4.7.9 |  | GEN | DS PHY
10012 | Mccann, Stephen | E | 1008.58 | 16.4.6.6.1 | What does "quad" mean in this context. Is it half an octet (i.e. a nibble?) | Clarify the word "quad" |  | EDITOR | HR/DS PHY
10088 | Fischer, Matthew | T | 1049.21 | 17.3.9.3 | TX mask limits include an absolute value. This specification is not correct, and is also too stringent. It is not correct because the subbands of allowed operation in different regulatory domains have different absolute limits and this is not reflected by the single absolute limit that is provided. Secondly, the combination of an absolute and a relative limit is not correctly specified - the mask should be specified as requiring the device to meet the higher of the two values, relative and absolute. Same problems for 10 and 5 MHz masks. | Respecify to account for the errors indicated, either listing the absolute limits for each subband and regulatory domain, for example, -30dBm/MHz in the USA 5.15 - 5.25 GHz subband based on the 40mW limit -> 16dBm => 3dBm/MHz minus 40 dBr => -37 dBm/MHz --- and change the AND between the relative and absolute specs to be a "the higher of the two limits" - or more simply, drop the absolute limits - Also make similar changes to 10 and 5 MHz masks. |  | GEN | OFDM PHY
10152 | Kim, Youhan | T | 1049.22 | 17.3.9.7.3 | Receivers are designed to be able to received signal with non-flat spectrum since it has to deal with multipath channels anyhow. The current spectral flatness requirement puts unecessary constraint on the TX design without much benefit. | Change +/- 2 dB on line 22 to +/- 4 dB. Change +2/-4 dB on line 23 to +4/-6 dB. |  | GEN | OFDM PHY
10071 | Perahia, Eldad | T | 1056.23 | 17.3.11 | 17.3.2.2 d) states that string is extended by at least 6 bits. Then e) says to scramble. J.1.1 i) add pad bits, j) scramble. 17.3.11 pg 1056, line 53 "padded prior to scrambling". Fig 17-17 conflicts with all the above, which shows bit padding added after scrambling. | fix figure |  | GEN | OFDM PHY
10072 | Perahia, Eldad | T | 1058.27 | 17.3.12 | Fig 17-19 makes it appear that the pad bits are not part of the scrambing and coding. However in the transmit flow, the padding comes before the scrambling and coding. | fix figure such that pad bits are part of C-PSDU |  | GEN | OFDM PHY
10073 | Perahia, Eldad | T | 1109.01 | 19 | renumbering clause 20 to 19 will confuse me forever. I won't be able to keep straight which is 11g and which is 11n | change 11g back to 19 and 11n back to 20. |  | GEN | HT PHY
10091 | Hansen, Christopher | E | 1143 | 5 | Mathematical description for signals at each subcarrier k is not consistent. Sometimes it uses subindex, H_k, but sometimes it uses parenthesis, H(k). We have to unify the format. Since 11ac may use the subscript as a user index, especially for H (channel), Q (steering) and V (beamforming), subcarrier index for those matrices is better to be expressed with parenthesis. The list of changes is as follows | - 19.3.9.4.5 replace Q_k with Q(k) in Eq. (19-21) - 19.3.9.4.6 replace Q_k with Q(k) in figures/equations/text - 19.3.9.5.3 replace Q_k with Q(k) in Eq. (19-28) - 19.3.9.5.4 replace Q_k with Q(k) in Eq. (19-29) to Eq.(19-31). In (19-30), it should be Q(k+32) or Q(k-32) - 19.3.11.11.2 replace Q_k with Q(k), V_k with V(k) and H_eff with H_eff(k) in figures/equations/text - 19.3.11.11.3 to 19.3.11.11.5 replace Q_k with Q(k) in Eq. (19-58) to Eq.(19-60). In (19-60), it should be Q(k+32) or Q(k-32) - 19.3.12.1 replace Q_k with Q(k), x_k with x(k), y_k with y(k), H_k with H(k), in figures/equations/text - 19.3.12.2 replace all "subscript k" with "(k)" for H, H_AB, H_BA, Q_A, Q_B, A_RX, A_TX, K_A, K_B et. al. - 19.3.12.3.1 replace Q_k with Q(k), V_k with V(k) and Heff,k with Heff(k) - 19.3.12.3.2 replace Q_k with Q(k), - 19.3.12.3.3 to 19.3.12.3.6 replace Q_k with Q(k) |  | EDITOR | MAC service
10079 | Perahia, Eldad | T | 1152.39 | 19.3.11.4 | The sentence "When the BCC FEC encoder is used, a single encoder is used, except that two encoders shall be used when the selected MCS has a PHY rate greater than 300 Mb/s. To determine whether to use one or two BCC FEC encoders, the rate is calculated based on the use of an 800 ns GI." is confusing and irrelevant. Clause 19.6 has "shalls" specifying how many encoders to use based on the data rate. | Replace these sentences with "When the BCC FEC encoder is used, refer to clause 19.6 for the number of encoders to use." |  | GEN | HT PHY
10116 | Rosdahl, Jon | T | 1172.29 |  | 19.3.12.2 - The text is 'STA B sends the quantized estimates of H(tilde)_AB,k to STA A'. The normal interpretation of Figure 20-15 is that H(tilde)_AB,k includes the imbalances in transmit and receive chains at STA A and STA B and the over the air channel and that it does not include spatial mapping. This is further supported by the text on page 1269 Line 6 which states that 'The relationship between the baseband-to-baseband channel, H(tilde)_AB,k, and the over-the-air channel, H_AB,k, is shown in Equation (20-64)'. - On page 592 Line 54 the text is 'The calibration responder shall not remove the spatial mapping from the CSI to be fed back to the initiator of the frame exchange.' I cannot see how these statements can be made to agree, with any amount of stretching the meanings of words and figures: in one case the channel matrix that is quantised and fed back to STA A does not include the spatial mapping and in the other case it does. (See CID 3082) Notes indicate that CID 3082 was pointing out a correct issue, but was rejected without the specific text to change. Note that in 19.3.12.2 the text is 'STA B sends the quantized estimates of H(tilde)_AB,k to STA A'. This is an unambiguous statement, but it is incorrect since VK's comment [Email exchange documented in CID 3082] confirms that H(tilde)_AB,k does not include the spatial mapping. So this section clearly instructs the implementer of STA B to send to STA A CSI feedback that does not include the spatial mapping. This is plain wrong. Section 19.3.12.2 should be modified to show clearly that H(tilde)_AB,k includes the transmitter's spatial mapping. | changes to section 20.3.12.1 are: - Figure 20-15 to also show the spatial mapping matrix for sounding Q_A [at STA A], Q_B [at STA B]. - Statement o 'STA B sends the quantized estimates of H(tilde)_AB,k to STA A' [802.11mb-d6.0, p1172, line 29] to be changed to o 'STA B sends the quantized estimates of H(tilde)_AB,k*Q_A,k to STA A' |  | GEN | HT PHY
10028 | Fischer, Matthew | T | 1181.39 | 19.3.20.1 | TX mask limit should be softened. The strictness currently specified is not needed and imposes excessive constraints on designs. Existing 802.11a systems are built with a softer specification of -40 dBr and have not been shown to suffer from excessive interference issues in the field. | Change - 45 dBr wherever it occurs in this subclause to - 40 dBr, including text and diagrams. |  | GEN | HT PHY
10087 | Ptasinski, Henry | G | 1181.39 | 19.3.20.1 | The transmit mask limit of -45dBr at 30MHz offset is unnecessarily restrictive, and is inconsistent with the limits specified for the OFDM phy. | Change the -45dBr requirement to -40dBr throughout this subclause. |  | GEN | HT PHY
10089 | Fischer, Matthew | T | 1181.39 | 19.3.20.1 | TX mask limits include an absolute value. This specification is not correct, and is also too stringent. It is not correct because the subbands of allowed operation in different regulatory domains have different absolute limits and this is not reflected by the single absolute limit that is provided. Secondly, the combination of an absolute and a relative limit is not correctly specified - the mask should be specified as requiring the device to meet the higher of the two values, relative and absolute. See similar problems for 40 MHz mask. | Respecify to account for the errors indicated, either listing the absolute limits for each subband and regulatory domain, for example, -30dBm/MHz in the USA 5.15 - 5.25 GHz subband based on the 40mW limit -> 16dBm => 3dBm/MHz minus 40 dBr => -37 dBm/MHz --- and change the AND between the relative and absolute specs to be a "the higher of the two limits" - or more simply, drop the absolute limits - Also make similar changes to 40 MHz mask. |  | GEN | HT PHY
10093 | Hansen, Christopher | T | 1181.39 | 19.3.20.1 | TX mask limit is too strict. The values currently specified impose excessive constraints on implementations. Existing 802.11a systems are built with a less stringent mask of -40 dBr. These systems have not suffered from problematic interference in the field. | Change - 45 dBr in this subclause to - 40 dBr. Text and diagrams. |  | GEN | HT PHY
10153 | Kim, Youhan | T | 1181.39 | 19.3.20.1 | 802.11a has -40 dBr mask requirement and works just fine. The -45 dBr requirement in this subclause only puts more constraint on the TX chain design without much benefit. | Change -45 dBr on line 39(p.1181), line 4 (p.1182), and Figures 19-17 and 19-18 to -40 dBr. |  | GEN | HT PHY
10077 | Perahia, Eldad | T | 1181.5601 | 19.3.20.1 | 11a has a mask level of -40dBr. This was tightened to -45dBr. This results in lower Tx power to meet mask, reducing range of 11n. Furthermore, 11ac is planning to change back to -40dBr. | change -45dBr to -40dBr for 20 and 40 MHz masks |  | GEN | HT PHY
10154 | Kim, Youhan | T | 1182.03 | 19.3.20.1 | The amount of interference an RX can tolerate should be a function of the interference power specral density and RX bandwidth, not that of the bandwidth of the interfering TX. If an RX can handle -53 dBm/MHz of interference coming from a HT20 transmission, there is no reason why that same RX cannot handle -53 dBm/MHz of interference coming from a HT40 transmission. | Change -56 dBm/MHz to -53 dBm/MHz. |  | GEN | HT PHY
10070 | Perahia, Eldad | T | 1182.38 | 17.3.9.7.3 | such a tight spectral flatness spec is not necessary. The only possible impact of relaxing the spectral flatness would be a small increase in delay spread which would not have a measurable impact on PER. Relaxing the spectral flatness spec allows for shaping of the spectrum to better meet out of band emissions, which would increase Tx power at the band edges. | Change values to those proposed in 11ac for 20MHz: +4/-4dB for subcarriers +/- 1-16 and +4/-6dB for outer subcarriers. |  | GEN | OFDM PHY
10078 | Perahia, Eldad | T | 1182.38 | 19.3.20.2 | such a tight spectral flatness spec is not necessary. First of all, the spec doesn't even apply to transmit beamforming. Second, the only possible impact of relaxing the spectral flatness would be a small increase in delay spread which would not have a measurable impact on PER. Relaxing the spectral flatness spec allows for shaping of the spectrum to better meet out of band emissions, which would increase Tx power at the band edges. | Change values to those proposed in 11ac: 20MHz: +4/-4dB for subcarriers +/- 1-16 and +4/-6dB for outer subcarriers. 40MHz: +4/-4dB for subcarriers +/- 2-42 and +4/-6dB for outer subcarriers. |  | GEN | HT PHY
10027 | Fischer, Matthew | T | 1182.4301 | 19.3.20.2 | TX spectral flatness limits should be softened. The strictness currently specified is not needed and imposes excessive constraints on designs. | Change +/- 2 dB wherever it occurs in this subclause to +/- 4 dB. Change +2/-4 dB to +4/-6 dB wherever it occurs in this subclause. |  | GEN | HT PHY
10092 | Hansen, Christopher | T | 1182.4301 | 19.3.20.2 | TX spectral flatness limits are too strict. The values currently specified impose excessive constraints on implementations. | Change +/- 2 dB to +/- 4 dB - throughout the subclause. Change +2/-4 dB to +4/-6 dB throughout the subclause. |  | GEN | HT PHY
10155 | Kim, Youhan | T | 1182.4301 | 19.3.20.2 | Receivers are designed to be able to received signal with non-flat spectrum since it has to deal with multipath channels anyhow. The current spectral flatness requirement puts unecessary constraint on the TX design without much benefit. | Change +/- 2 dB on lines 43, 50 and 58 to +/- 4 dB. Change +2/-4 dB on lines 44, 52 and 59 to +4/-6 dB. |  | GEN | HT PHY
10086 | Ptasinski, Henry | T | 1182.4399 | 19.3.20.2 | The transmit spectral flatness requirements are unnecessarily burdensome to implementations. | Change all +2/-4 dB requirements in this clause to +4/-6 dB. Change all +-2 dB requirements in this clause to +-4 dB. |  | GEN | HT PHY
10075 | Perahia, Eldad | T | 1189.5 | 19.3.22 | bit padding is before scambling and encoding | fix figures 19-20 and 19-21, accordingly |  | GEN | HT PHY
10076 | Perahia, Eldad | T | 1193.14 | 19.3.23 | Fig 19-23 makes it appear that the pad bits are not part of the scrambing and coding. However in the transmit flow, the padding comes before the scrambling and coding. | fix figure such that pad bits are part of C-PSDU |  | GEN | HT PHY
10074 | Perahia, Eldad | T | 1202.51 | 19.4.3 | N_sym is already defined in 19-32 for BCC and 19-41for LDPC. The same definition should not be in multiple spots | Replace Eq 19-95 with a reference to 19-32 and 19-41 |  | GEN | HT PHY
10052 | Fischer, Matthew | T | 1229.58 | B.3.4 | The statement here says that you can combine conditions using the boolean operator OR - it says nothing about using operators "&", "(", ")". However, at CF11, "&" and "(" and ")" are all used. | Change the statement found here to allow a "&" and "(" and ")" in addition to "OR". | accept | GEN | PICS
10444 | Hunter, David | T | 1351.11 | C.3 | There is no reference for IF-MIB in this document. | Either find a reference for IF-MIB, or delete this line. |  | GEN | MIB
10040 | Fischer, Matthew | T | 1369.11 | 10.8.5 | Just as the IEEE standards style manual probably does not explicitly indicate that one should not include a list of one's old girlfriends within an informative subclause of the draft standard, I suspect that it also never really explicitly says that "xxxx" is not a valid means of referencing a list of possible text substitution values for a portion of a MIB variable, because in both instances, the authors of the style manual had just assumed that as the result of millions of fatal incidents that were directly related to the lack of good common sense in millions of human individuals over millions of years, there had been an ever-progressing natural selection process that eventually resulted in a hard-wired programming of common sense within the brains of every member of the current generation of humanity and that this inbred understanding of good behavior would be sufficient to prevent the authors of candidate documents for standardization from making either of the two cited fatal errors in common sense. | Despite the great leap backwards in the direction of the evolution of our species that is indicated by the presence of the use of "xxxx" as an indicator of text substitution, I can assure you that all hope is not lost for our kind, because I have found no list of former girlfriends in the draft standard, and I trust that after this near-fatal encounter, the authors of the draft shall endeavor to correct this egregious error by perhaps providing a MIB variable group which can then be used to refer to the entire list of RMxxxxActivated variables. | change "dot11RMxxxActivated" on line 11 to "listed in 8.4.2.47", and delete "(dot11RMxxxActivated)" on line 18 | MAC | Radio management - MAC
10062 | Sakoda, Kazuyuki | T | 1382.16 | C.3 | dot11AuthenticationAlgorithms table enumeration starts with value of 1, whereas Authentication Algorithm Number defined in 8.4.1.1 starts with 0. This difference causes different number assignment for an authentication algorithm. This is confusing. It should be better to align the assinged number for each authentication algorithm. | Propose to change enumeration in the dot11AuthenticationAlgorithmsTable starting from zero, so that the assigned value becomes identical to the Authentication Algorithm Number in 8.4.1.1. |  | GEN | MIB
10063 | Sakoda, Kazuyuki | T | 1382.64 | C.3 | dot11AuthenticationAlgorithm integer definition starts with value of 1, whereas Authentication Algorithm Number defined in 8.4.1.1 starts with 0. This difference causes different number assignment for an authentication algorithm. This is confusing. It should be better to align the assinged number for each authentication algorithm. | Propose to change integer definition in the dot11AuthenticationAlgorithm to become starting from zero, so that the assigned value becomes identical to the Authentication Algorithm Number in 8.4.1.1. |  | GEN | MIB
10447 | Hunter, David | T | 1557.33 | C.3 | 802.1F is scheduled for IEEE administrative withdrawal in December 2010. Why is it being referenced in these MIB variable definitions? | Lines 33, 51: Either find a substitute for this reference or delete these MIB variables. |  | GEN | MIB
10009 | Landt, Jeremy | T | 1630.01 | Annex D | Draft is not the result of rollup of Std 802.11-2007 and published amendments. Technical information has been eliminated. | Replace Draft P802.11-REVmb/D6.0 Annex D with Std 802.11-2007 Annex I as ammended by approved amendments, restoring deleted text, tables and figures. |  | GEN | General
10169 | Ecclesine, Peter | T | 1632.14 | D.1 | IndoorOnlyBehavior is defined and used only where "location of operation must be 'indoors' as defined in the regulatory domain." It is not a specified behavior in any band without radar regulatory requirements, and should be removed from the standard as all stations that will be allowed to operate in those bands will meet such regulatory requirements. | Remove all references to IndoorOnlyBehavior, both in Annex D and Annex E. |  | GEN | Regulatory
10168 | Ecclesine, Peter | T | 1633.39 | D.1 | DFS_50_100_Behavior is defined and used only "where radiolocation radar is primary, and station operation has in-service monitoring requirements". It is not a specified behavior in any band without radar regulatory requirements, and should be removed from the standard as all stations that will be allowed to operate in those bands will meet such regulatory requirements. | Remove all references to DFS_50_100_Behavior, both in Annex D and Annex E. |  | GEN | Regulatory
10010 | Landt, Jeremy | T | 1635.01 | Annex E | Draft is not the result of rollup of Std 802.11-2007 and published amendments. Technical information has been eliminated. | Replace Draft P802.11-REVmb/D6.0 Annex E with Std 802.11-2007 Annex J as ammended by approved amendments, restoring deleted text, tables and figures. |  | GEN | General
10110 | Rosdahl, Jon | T | 1636 |  | the Public Safety channels are listed in opposite order of channel spacing between Tables E-1 and E-4, but the cross references between global operating class and non-global operating class are not correspondingly reversed. It is not clear whether the operating class or cross reference should be swapped to fix this issue. | correct the order to match appropriately. |  | GEN | Operating Classes
10002 | Song, Jae-Hyung | T | 1636.01 | Annex E.1 | There are a number of duplicated operating classes in the U.S., with same global operating class, starting frequency, channel spacing, channel set and behavior limits set. See operating class pairs <6,7>, <8, 9>, and <10, 11>. It seems unnecessary to have duplicated operating classes with same parameters. | Modify Table E-1 (Operating Classes in the United States) to have a single operating class for a specific combination of parameters. If there is a specific reason to have different operating classes having same parameters, then clarify the reason. |  | GEN | Operating Classes
10170 | Ecclesine, Peter | T | 1636.14 | E.1 | DynamicFrequencySelectionBehavior is required by US regulation for operation in UNII-2 bands, and should should be removed from the standard as all stations that will be allowed to operate in those bands will meet such regulatory requirements. | Remove DynamicFrequencySelectionBehavior from behavior limits sets of Operating Classes 2, 4, 23, 24, 28 and 29 in Table E-1. |  | GEN | Operating Classes
10174 | Ecclesine, Peter | T | 1638.16 | E.1 | TransmitPowerControlBehavior is required by EU regulation for operation in 5.15-5.725 GHz bands, and should should be removed from the standard as all stations that will be allowed to operate in those bands will meet such regulatory requirements. | Remove TransmitPowerControlBehavior from behavior limits sets of Operating Classes 1, 2, 3, 5, 6, 7, 8, 9 and 10 in Table E-2. |  | GEN | Operating Classes
10171 | Ecclesine, Peter | T | 1638.21 | E.1 | DynamicFrequencySelectionBehavior is required by EU regulation for operation in 5.25-5.725 GHz bands, and should should be removed from the standard as all stations that will be allowed to operate in those bands will meet such regulatory requirements. | Remove DynamicFrequencySelectionBehavior from behavior limits sets of Operating Classes 2, 3, 6, 7, 9, 10 and 17 in Table E-2. |  | GEN | Operating Classes
10003 | Song, Jae-Hyung | T | 1639.28 | Annex E.1 | There are a number of duplicated operating classes in Japan, with same global operating class, starting frequency, channel spacing, channel set and behavior limits set. See operating classes <2, 4>, <3, 5, 6>, <7, 9>, <8, 10, 11>, <12, 14>, <13, 15>, <16, 18>, <17, 19, 20>, <21, 23>, <22, 24>, <25, 27>, <26, 28, 29>, <46, 48>, <47, 49, 50>, <51, 53>, and <52, 54, 55> It seems unnecessary to have duplicated operating classes with same parameters. | Modify Table E-3 (Operating Classes in Japan) to have a single operating class for a specific combination of parameters. If there is a specific reason to have different operating classes having same parameters, then clarify the reason. |  | GEN | Operating Classes
10175 | Ecclesine, Peter | T | 1641.5 | E.1 | TransmitPowerControlBehavior is required by Japanese regulation for operation in 5.15-5.725 GHz bands, and should should be removed from the standard as all stations that will be allowed to operate in those bands will meet such regulatory requirements. | Remove TransmitPowerControlBehavior from behavior limits sets of Operating Classes 32, 34, 37, 39, 42, 44 and 58 in Table E-3. |  | GEN | Operating Classes
10172 | Ecclesine, Peter | T | 1641.51 | E.1 | DynamicFrequencySelectionBehavior is required by Japanese regulation for operation in 5.25-5.725 GHz bands, and should should be removed from the standard as all stations that will be allowed to operate in those bands will meet such regulatory requirements. | Remove DynamicFrequencySelectionBehavior from behavior limits sets of Operating Classes 32, 33, 34, 35, 37, 38, 39, 40, 42, 43, 44, 45 and 58 in Table E-3. |  | GEN | Operating Classes
10109 | Rosdahl, Jon | T | 1645.21 |  | in Table E-4 global operating class 84 lists E-3-46,47,48,49,50 as some of the equivalent non-global operating classes. Presumably these should not be listed here; they are correctly listed against global operating class 104 lower down the same table. | remove the incorrect references. |  | GEN | Operating Classes
10173 | Ecclesine, Peter | T | 1645.3101 | E.1 | DynamicFrequencySelectionBehavior is required by each regulatory domain's regulations for operation in 5.25-5.725 GHz bands, and should should be removed from the standard as all stations that will be allowed to operate in those bands will meet such regulatory requirements. | Remove DynamicFrequencySelectionBehavior from behavior limits sets of Operating Classes 118, 119, 120, 121, 122 and 123 in Table E-4. |  | GEN | Operating Classes
10176 | Ecclesine, Peter | T | 1646.5 | E.1 | TransmitPowerControlBehavior is required by each regulatory domain's regulations for operation in 5.15-5.725 GHz bands, and should should be removed from the standard as all stations that will be allowed to operate in those bands will meet such regulatory requirements. | Remove TransmitPowerControlBehavior from behavior limits sets of Operating Classes 118, 119, 120, 121, 122 and 123 in Table E-4. |  | GEN | Operating Classes
10161 | Hiertz, Guido | T | 1676 | H.2 | The term WDS needs to be replaced with a better term. | On this page, replace "synonym sWdsAddLng Integer = 6;" with "synonym sFourAddrAddLng Integer = 6;" and replace "/* octets added for WDS (addr4) */" with "/* octets added for four address frame format (addr4) */" and replace "(sMaxMsduLng + sMacHdrLng + sWdsAddLng + sWepAddLng + sCrcLng)" with "(sMaxMsduLng + sMacHdrLng + sFourAddrAddLng + sWepAddLng + sCrcLng)" |  | GEN | SDL
10162 | Hiertz, Guido | T | 1699 | H.2 | The term WDS needs to be replaced with a better term. | On this page, replace "/* Address 4 [WDS-SA] field (6) */" with "/* Address 4 [Four Address frame SA] field (6) */" |  | GEN | SDL
10163 | Hiertz, Guido | T | 1730 | H.3 | The term WDS needs to be replaced with a better term. | On this page, replace "isWds:= toDs(pdu) and frDs(pdu)" with "isFourAddrFrame:= toDs(pdu) and frDs(pdu)" and replace all occurences of "if isWds then sWdsAddLng else 0 fi" with "if isFourAddrFrame then sFourAddrAddLng else 0 fi" |  | GEN | SDL
10164 | Hiertz, Guido | T | 1796 | H.3 | The term WDS needs to be replaced with a better term. | On this page, replace "dcl isWds Boolean ;" with "dcl isFourAddrFrame Boolean ;" and replace "isWds:= toDs(pdu) and frDs(pdu)" with "isFourAddrFrame:= toDs(pdu) and frDs(pdu)" and replace "sWepAddLng + sCrcLng - if isWds then sWdsAddLng else 0 fi" with "sWepAddLng + sCrcLng - if isFourAddrFrame then sFourAddrAddLng else 0 fi" and replace "if isWds then sWdsAddLng else 0 fi" with "if isFourAddrFrame then sFourAddrAddLng else 0 fi" |  | GEN | SDL
10165 | Hiertz, Guido | T | 1805 | H.4 | The term WDS needs to be replaced with a better term. | On this page, replace all occurences of "wdsAddr" with "APAddr" and replace all occurrences of "'to Wds ?'" with "'to other AP ?'" |  | GEN | SDL
10166 | Hiertz, Guido | T | 1810 | H.4 | The term WDS needs to be replaced with a better term. | On this page, replace "isWds:= toDs(pdu) and frDs(pdu)" with "isFourAddrFrame:= toDs(pdu) and frDs(pdu)" and replace "if isWds then sWdsAddLng else 0 fi" with "if isFourAddrFrame then sFourAddrAddLng else 0 fi" |  | GEN | SDL
10167 | Hiertz, Guido | T | 1867 | H.4 | The term WDS needs to be replaced with a better term. | On this page, replace "dcl isWds Boolean ;" with "dcl isFourAddrFrame Boolean ;" and replace "isWds:= toDs(pdu) and frDs(pdu)" with "isFourAddrFrame:= toDs(pdu) and frDs(pdu)" and replace "decryptLng:=length(pdu) - sMacHdrLng - sWepAddLng + sCrcLng - if isWds then sWdsAddLng else 0 fi" with "decryptLng:=length(pdu) - sMacHdrLng - sWepAddLng + sCrcLng - if isFourAddrFrame then sFourAddrAddLng else 0 fi" and replace "if isWds then sWdsAddLng else 0 fi" with "if isFourAddrFrame then sFourAddrAddLng else 0 fi" |  | GEN | SDL
10140 | Fischer, Matthew | T | 2000.47 | Q.4 | Each of the sequences described for explicit NDP in this subclause contradict the normative text description for NDP sequences found in 9.30.1, where the control response frame for and NDPA frame always precedes the NDP transmission. | swap the order of NDP transmission and control response transmission in each described sequence for the explicit case of NDP transmission |  | GEN | Frame exchange sequences
10156 | Kim, Youhan | T | 2000.53 | Q.4 | According to Clause 9.30.1 (p. 603, line 44-47), NDP is sent after receiving ACK if the NDP announcement was sent in a packet requiring immediate response. However, the example in Q.4 (p. 2000, line 53) shows that the sequence of NDPA(normal-ack)-->NDP-->ACK. This is incorrect. Same comment applies to lines 59 and 65. | Delete lines 53, 59 and 65. Then add new examples which show the sequence of NDPA-->ACK/BA-->NDP-->Feedback. |  | GEN | Frame exchange sequences